solar pv | TRUE | 63379 | N | . | Mtn. Solar 3 CSG | Standard Solar | 60531 | CO | MTN | WECC |  | 22 | 2 | NAICS-22 Non-Cogen | PV | SUN | SUN | PSCO | 8577 | 2514 | 2022
solar pv | TRUE | 63380 | N | . | Goodhue Community Solar One LLC CSG | Madison Energy Holdings LLC | 62915 | MN | WNC | MRO |  | 22 | 2 | NAICS-22 Non-Cogen | PV | SUN | SUN | MISO | 5620 | 1647 | 2022
solar pv | TRUE | 63381 | N | . | Railroad Solar Farm, LLC | Alchemy Renewable Energy | 62627 | NC | SAT | SERC |  | 22 | 2 | NAICS-22 Non-Cogen | PV | SUN | SUN | CPLE | 24545 | 7194 | 2022
solar pv | TRUE | 63383 | N | . | ATOOD Solar IV, LLC | Alchemy Renewable Energy | 62627 | NC | SAT | SERC |  | 22 | 2 | NAICS-22 Non-Cogen | PV | SUN | SUN | CPLE | 24248 | 7107 | 2022
onshore wind | TRUE | 63384 | N | . | Bennington Wind | Minonk Stewardship Wind LLC | 63139 | IL | ENC | SERC |  | 22 | 2 | NAICS-22 Non-Cogen | WT | WND | WND | MISO | 1163721 | 341067 | 2022
solar pv | TRUE | 63385 | N | . | Castaic Lake Phase II | MN8 Energy LLC | 61944 | CA | PACC | WECC |  | 22 | 2 | NAICS-22 Non-Cogen | PV | SUN | SUN | CISO | 9431 | 2764 | 2022
solar pv | TRUE | 63387 | N | . | Rancho Seco Solar II, LLC | Rancho Seco Solar II, LLC | 63141 | CA | PACC | WECC |  | 22 | 2 | NAICS-22 Non-Cogen | PV | SUN | SUN | BANC | 739432 | 216715 | 2022
solar pv | TRUE | 63388 | N | . | Oxy Renewable Energy - Goldsmith | Oxy Renewable Energy LLC | 63183 | TX | WSC | TRE |  | 22 | 2 | NAICS-22 Non-Cogen | PV | SUN | SUN | ERCO | 147824 | 43324 | 2022
onshore wind | TRUE | 63389 | N | . | Jordan Creek Wind Farm, LLC | Jordan Creek Wind Farm, LLC | 63128 | IN | ENC | RFC |  | 22 | 2 | NAICS-22 Non-Cogen | WT | WND | WND | MISO | 4647646 | 1362147 | 2022
solar pv | TRUE | 63390 | N | . | Shelby Solar Array | AEP Onsite Partners, LLC | 60571 | OH | ENC | RFC |  | 22 | 2 | NAICS-22 Non-Cogen | PV | SUN | SUN | PJM | 12237 | 3586 | 2022
solar pv | TRUE | 63391 | N | . | City of Rio Rancho WWTP | New Mexico Renewable Development LLC | 61724 | NM | MTN | WECC |  | 22 | 2 | NAICS-22 Non-Cogen | PV | SUN | SUN | PNM | 9496 | 2783 | 2022
solar pv | TRUE | 63392 | N | . | DEC Phase II at Georgetown | Luminace Solar MC, LLC | 61419 | DE | SAT | RFC |  | 22 | 2 | NAICS-22 Non-Cogen | PV | SUN | SUN | PJM | 19892 | 5830 | 2022
onshore wind | TRUE | 63393 | N | . | Cuming County Renewables, LLC | Cuming County Renewables. LLC | 63124 | NE | WNC | MRO |  | 22 | 2 | NAICS-22 Non-Cogen | WT | WND | WND | SWPP | 32016 | 9383 | 2022
solar pv | TRUE | 63394 | N | . | Falls Creek Garden | Falls Creek Garden LLC | 63143 | MN | WNC | MRO |  | 22 | 2 | NAICS-22 Non-Cogen | PV | SUN | SUN | MISO | 5676 | 1663 | 2022
solar pv | TRUE | 63395 | N | . | Star Garden | Star Garden LLC | 63144 | MN | WNC | MRO |  | 22 | 2 | NAICS-22 Non-Cogen | PV | SUN | SUN | MISO | 5156 | 1511 | 2022
solar pv | TRUE | 63396 | N | . | Buffalo Garden | Buffalo Garden LLC | 63157 | MN | WNC | MRO |  | 22 | 2 | NAICS-22 Non-Cogen | PV | SUN | SUN | MISO | 5724 | 1677 | 2022
solar pv | TRUE | 63397 | N | . | Loon Garden | Loon Garden LLC | 63158 | MN | WNC | MRO |  | 22 | 2 | NAICS-22 Non-Cogen | PV | SUN | SUN | MISO | 5937 | 1740 | 2022
other | TRUE | 63398 | N | . | Kearsarge Amesbury Hybrid | Kearsarge Amesbury LLC | 63163 | MA | NEW | NPCC |  | 22 | 2 | NAICS-22 Non-Cogen | BA | MWH | OTH | ISNE | 0 | -134 | 2022
solar pv | TRUE | 63398 | N | . | Kearsarge Amesbury Hybrid | Kearsarge Amesbury LLC | 63163 | MA | NEW | NPCC |  | 22 | 2 | NAICS-22 Non-Cogen | PV | SUN | SUN | ISNE | 19946 | 5846 | 2022
solar pv | TRUE | 63399 | N | . | Galesburg Solar Array | AEP Onsite Partners, LLC | 60571 | IL | ENC | SERC |  | 22 | 2 | NAICS-22 Non-Cogen | PV | SUN | SUN | MISO | 10499 | 3077 | 2022
solar pv | TRUE | 63400 | N | . | Stearns Solar I | Stearns Solar I LLC | 63159 | MN | WNC | MRO |  | 22 | 2 | NAICS-22 Non-Cogen | PV | SUN | SUN | MISO | 7213 | 2114 | 2022
solar pv | TRUE | 63401 | N | . | Olinda Trail Solar | Olinda Trail Solar LLC | 63160 | MN | WNC | MRO |  | 22 | 2 | NAICS-22 Non-Cogen | PV | SUN | SUN | MISO | 6984 | 2047 | 2022
solar pv | TRUE | 63402 | N | . | New Munich Solar | New Munich Solar LLC | 63161 | MN | WNC | MRO |  | 22 | 2 | NAICS-22 Non-Cogen | PV | SUN | SUN | MISO | 7387 | 2165 | 2022
solar pv | TRUE | 63403 | N | . | Clara City Solar | Clara City Solar LLC | 63162 | MN | WNC | MRO |  | 22 | 2 | NAICS-22 Non-Cogen | PV | SUN | SUN | MISO | 6071 | 1779 | 2022
solar pv | TRUE | 63404 | N | . | Thermo Fisher | MN8 Energy LLC | 61944 | NJ | MAT | RFC |  | 22 | 2 | NAICS-22 Non-Cogen | PV | SUN | SUN | PJM | 6627 | 1942 | 2022
solar pv | TRUE | 63405 | N | . | Pearl II | Nautilus Solar Solutions | 61227 | NY | MAT | NPCC |  | 22 | 2 | NAICS-22 Non-Cogen | PV | SUN | SUN | NYIS | 11008 | 3227 | 2022
solar pv | TRUE | 63406 | N | . | Vermillion River_MN_GRE DEA-GM | SoCore Energy LLC | 60520 | MN | WNC | MRO |  | 22 | 2 | NAICS-22 Non-Cogen | PV | SUN | SUN | MISO | 16499 | 4836 | 2022
solar pv | TRUE | 63407 | N | . | Macedon | Solar Planet Power | 62923 | NY | MAT | NPCC |  | 22 | 2 | NAICS-22 Non-Cogen | PV | SUN | SUN | NYIS | 8585 | 2516 | 2022
solar pv | TRUE | 63408 | N | . | Whittier | Solar Planet Power | 62923 | NY | MAT | NPCC |  | 22 | 2 | NAICS-22 Non-Cogen | PV | SUN | SUN | NYIS | 8900 | 2608 | 2022
solar pv | TRUE | 63409 | N | . | Williamson | Solar Planet Power | 62923 | NY | MAT | NPCC |  | 22 | 2 | NAICS-22 Non-Cogen | PV | SUN | SUN | NYIS | 6176 | 1810 | 2022
solar pv | TRUE | 63410 | N | . | Bennett | Solar Planet Power | 62923 | NY | MAT | NPCC |  | 22 | 2 | NAICS-22 Non-Cogen | PV | SUN | SUN | NYIS | 5960 | 1747 | 2022
solar pv | TRUE | 63411 | N | . | Greenwich Solar 1, LLC CSG | AES Distributed Energy | 61012 | NY | MAT | NPCC |  | 22 | 2 | NAICS-22 Non-Cogen | PV | SUN | SUN | NYIS | 28681 | 8406 | 2022
solar pv | TRUE | 63413 | N | . | LTMUA | MN8 Energy LLC | 61944 | NJ | MAT | RFC |  | 22 | 2 | NAICS-22 Non-Cogen | PV | SUN | SUN | PJM | 5831 | 1709 | 2022
solar pv | TRUE | 63414 | N | . | IOS II-LAX9 | IOS II LLC | 61620 | CA | PACC | WECC |  | 22 | 2 | NAICS-22 Non-Cogen | PV | SUN | SUN | CISO | 2291 | 671 | 2022
other | TRUE | 63415 | N | . | Middletown Solar 1, LLC Hybrid CSG | AES Distributed Energy | 61012 | NY | MAT | NPCC |  | 22 | 2 | NAICS-22 Non-Cogen | BA | MWH | OTH | NYIS | 0 | -73 | 2022
solar pv | TRUE | 63415 | N | . | Middletown Solar 1, LLC Hybrid CSG | AES Distributed Energy | 61012 | NY | MAT | NPCC |  | 22 | 2 | NAICS-22 Non-Cogen | PV | SUN | SUN | NYIS | 10686 | 3132 | 2022
solar pv | FALSE | 63416 | N | . | Sierra Pacific Industries (2042-RD) | Sierra Pacific Industries | 17164 | CA | PACC | WECC |  | 321 | 6 | Industrial NAICS Non-Cogen | PV | SUN | SUN | CISO | 60819 | 17825 | 2022
solar pv | TRUE | 63417 | N | . | Goodhue Community Solar Three LLC CSG | Madison Energy Holdings LLC | 62915 | MN | WNC | MRO |  | 22 | 2 | NAICS-22 Non-Cogen | PV | SUN | SUN | MISO | 5412 | 1586 | 2022
solar pv | TRUE | 63418 | N | . | DGS Wasco State Prison | Forefront Power, LLC | 62856 | CA | PACC | WECC |  | 22 | 2 | NAICS-22 Non-Cogen | PV | SUN | SUN | CISO | 17165 | 5031 | 2022
solar pv | TRUE | 63419 | N | . | DGS Central California Womens Facility | Forefront Power, LLC | 62856 | CA | PACC | WECC |  | 22 | 2 | NAICS-22 Non-Cogen | PV | SUN | SUN | CISO | 13944 | 4087 | 2022
other | TRUE | 63420 | N | . | Fresno Bullard High School Hybrid | Forefront Power, LLC | 62856 | CA | PACC | WECC |  | 22 | 2 | NAICS-22 Non-Cogen | BA | MWH | OTH | CISO | 0 | -13 | 2022
solar pv | TRUE | 63420 | N | . | Fresno Bullard High School Hybrid | Forefront Power, LLC | 62856 | CA | PACC | WECC |  | 22 | 2 | NAICS-22 Non-Cogen | PV | SUN | SUN | CISO | 7589 | 2224 | 2022
other | TRUE | 63421 | N | . | Fresno Hoover High School Hybrid | Forefront Power, LLC | 62856 | CA | PACC | WECC |  | 22 | 2 | NAICS-22 Non-Cogen | BA | MWH | OTH | CISO | 0 | -7 | 2022
solar pv | TRUE | 63421 | N | . | Fresno Hoover High School Hybrid | Forefront Power, LLC | 62856 | CA | PACC | WECC |  | 22 | 2 | NAICS-22 Non-Cogen | PV | SUN | SUN | CISO | 7197 | 2109 | 2022
other | TRUE | 63422 | N | . | Fresno Sunnyside High School Hybrid | Forefront Power, LLC | 62856 | CA | PACC | WECC |  | 22 | 2 | NAICS-22 Non-Cogen | BA | MWH | OTH | CISO | 0 | -10 | 2022
solar pv | TRUE | 63422 | N | . | Fresno Sunnyside High School Hybrid | Forefront Power, LLC | 62856 | CA | PACC | WECC |  | 22 | 2 | NAICS-22 Non-Cogen | PV | SUN | SUN | CISO | 8589 | 2517 | 2022
natural gas peaker | TRUE | 63423 | Y | . | BYU Central Heating Plant | Brigham Young University (BYU) | 63170 | UT | MTN | WECC |  | 22 | 3 | NAICS-22 Cogen | GT | NG | NG | PACE | 1231153 | 113438 | 2022
solar pv | TRUE | 63424 | N | . | Straight Garden Solar | Straight Garden LLC | 63171 | MN | WNC | MRO |  | 22 | 2 | NAICS-22 Non-Cogen | PV | SUN | SUN | MISO | 5874 | 1722 | 2022
solar pv | TRUE | 63425 | N | . | Leven Garden Solar | Leven Garden LLC | 63172 | MN | WNC | MRO |  | 22 | 2 | NAICS-22 Non-Cogen | PV | SUN | SUN | MISO | 5935 | 1739 | 2022
solar pv | TRUE | 63426 | N | . | Zumbro Solar Garden | Zumbro Garden LLC | 63173 | MN | WNC | MRO |  | 22 | 2 | NAICS-22 Non-Cogen | PV | SUN | SUN | MISO | 5559 | 1629 | 2022
solar pv | TRUE | 63427 | N | . | Mud Garden Solar | Mud Garden LLC | 63175 | MN | WNC | MRO |  | 22 | 2 | NAICS-22 Non-Cogen | PV | SUN | SUN | MISO | 5955 | 1745 | 2022
solar pv | TRUE | 63428 | N | . | IGS CC, LLC | Greenbacker Renewable Energy Corporation | 60025 | DC | SAT | RFC |  | 22 | 2 | NAICS-22 Non-Cogen | PV | SUN | SUN | PJM | 7311 | 2143 | 2022
solar pv | TRUE | 63429 | N | . | Erin Garden Solar | Erin Garden LLC | 63176 | MN | WNC | MRO |  | 22 | 2 | NAICS-22 Non-Cogen | PV | SUN | SUN | MISO | 5819 | 1706 | 2022
solar pv | TRUE | 63430 | N | . | Chub Garden Solar | Chub Garden LLC | 63177 | MN | WNC | MRO |  | 22 | 2 | NAICS-22 Non-Cogen | PV | SUN | SUN | MISO | 5412 | 1586 | 2022
onshore wind | TRUE | 63431 | N | . | Cisco | Allete Clean Energy | 59496 | MN | WNC | MRO |  | 22 | 2 | NAICS-22 Non-Cogen | WT | WND | WND | MISO | 59862 | 17545 | 2022
onshore wind | TRUE | 63432 | N | . | Lincoln Heights I | Allete Clean Energy | 59496 | MN | WNC | MRO |  | 22 | 2 | NAICS-22 Non-Cogen | WT | WND | WND | MISO | 44480 | 13037 | 2022
onshore wind | TRUE | 63433 | N | . | Lincoln Heights II | Allete Clean Energy | 59496 | MN | WNC | MRO |  | 22 | 2 | NAICS-22 Non-Cogen | WT | WND | WND | MISO | 31144 | 9128 | 2022
solar pv | TRUE | 63434 | N | . | Maston Garden Solar | Maston Garden LLC | 63174 | MN | WNC | MRO |  | 22 | 2 | NAICS-22 Non-Cogen | PV | SUN | SUN | MISO | 5948 | 1743 | 2022
onshore wind | TRUE | 63436 | N | . | Corriedale Wind Energy | Black Hills Service Company LLC | 56771 | WY | MTN | WECC |  | 22 | 1 | Electric Utility | WT | WND | WND | WACM | 824611 | 241680 | 2022
other | TRUE | 63438 | Y | . | UB Fuel Cell | UB Fuel Cell | 65296 | CT | NEW | NPCC |  | 22 | 3 | NAICS-22 Cogen | FC | NG | NG | ISNE | 101735 | 10865 | 2022
other | TRUE | 63439 | Y | . | Central CA Fuel Cell 1 | Central CA Fuel Cell 1 | 65297 | CA | PACC | NPCC |  | 22 | 3 | NAICS-22 Cogen | FC | NG | NG | CISO | 191266 | 20045 | 2022
solar pv | TRUE | 63440 | N | . | Sun Streams 2 | Sun Streams 2, LLC | 64851 | AZ | MTN | WECC |  | 22 | 2 | NAICS-22 Non-Cogen | PV | SUN | SUN | CISO | 1349172 | 395420 | 2022
solar pv | TRUE | 63442 | N | . | Tickle Creek Solar | Neighborhood Power Corp. | 63185 | OR | PACC | WECC |  | 22 | 2 | NAICS-22 Non-Cogen | PV | SUN | SUN | PGE | 9955 | 2917 | 2022
solar pv | TRUE | 63443 | N | . | Thomas Creek Solar | Neighborhood Power Corp. | 63185 | OR | PACC | WECC |  | 22 | 2 | NAICS-22 Non-Cogen | PV | SUN | SUN | PGE | 12839 | 3763 | 2022
solar pv | TRUE | 63444 | N | . | 1001 Ebenezer Church Solar | 1001 Ebenezer Church Solar, LLC | 63186 | NC | SAT | SERC |  | 22 | 2 | NAICS-22 Non-Cogen | PV | SUN | SUN | DUK | 30482 | 8934 | 2022
solar pv | TRUE | 63445 | N | . | 1009 Yadkin Solar | 1009 Yadkin Solar, LLC | 63190 | NC | SAT | SERC |  | 22 | 2 | NAICS-22 Non-Cogen | PV | SUN | SUN | DUK | 27112 | 7946 | 2022
solar pv | TRUE | 63446 | N | . | 1073 Onslow Solar | 1073 Onslow Solar, LLC | 63191 | NC | SAT | SERC |  | 22 | 2 | NAICS-22 Non-Cogen | PV | SUN | SUN | DUK | 30665 | 8987 | 2022
solar pv | TRUE | 63447 | N | . | 1008 Matthews Solar | 1008 Matthews Solar, LLC | 63192 | NC | SAT | SERC |  | 22 | 2 | NAICS-22 Non-Cogen | PV | SUN | SUN | DUK | 30752 | 9013 | 2022
solar pv | TRUE | 63448 | N | . | 1045 Tomlin Mill Solar | 1045 Tomlin Mill Solar, LLC | 63193 | NC | SAT | SERC |  | 22 | 2 | NAICS-22 Non-Cogen | PV | SUN | SUN | DUK | 29357 | 8604 | 2022
solar pv | TRUE | 63449 | N | . | Lang Solar Farm | Lang Solar Farm, LLC | 63197 | NC | SAT | SERC |  | 22 | 2 | NAICS-22 Non-Cogen | PV | SUN | SUN | DUK | 32671 | 9575 | 2022
solar pv | TRUE | 63450 | N | . | Chenango Solar | Citizens Enterprises Corporation | 58871 | NY | MAT | NPCC |  | 22 | 2 | NAICS-22 Non-Cogen | PV | SUN | SUN | NYIS | 22580 | 6618 | 2022
solar pv | TRUE | 63451 | N | . | Monroe Solar Farm, LLC | NJR Clean Energy Ventures Corporation | 56990 | NJ | MAT | RFC |  | 22 | 2 | NAICS-22 Non-Cogen | PV | SUN | SUN | PJM | 65142 | 19092 | 2022
solar pv | TRUE | 63452 | N | . | Solvay Solar | West Deptford Distributed Solar, LLC | 63188 | NJ | MAT | NPCC |  | 22 | 2 | NAICS-22 Non-Cogen | PV | SUN | SUN | PJM | 34946 | 10242 | 2022
solar pv | TRUE | 63453 | N | . | Malmedal Solar Garden | Malmedal Garden LLC | 63194 | MN | WNC | MRO |  | 22 | 2 | NAICS-22 Non-Cogen | PV | SUN | SUN | MISO | 5106 | 1497 | 2022
solar pv | TRUE | 63454 | N | . | Wollan Garden Solar | Wollan Garden LLC | 63195 | MN | WNC | MRO |  | 22 | 2 | NAICS-22 Non-Cogen | PV | SUN | SUN | MISO | 4771 | 1399 | 2022
solar pv | TRUE | 63455 | N | . | RE-VFO LLC | RE-VFO LLC | 63198 | CA | PACC | WECC |  | 22 | 2 | NAICS-22 Non-Cogen | PV | SUN | SUN | CISO | 6608 | 1937 | 2022
solar pv | TRUE | 63456 | N | . | St Louis Solar | Neighborhood Power Corp. | 63185 | OR | PACC | WECC |  | 22 | 2 | NAICS-22 Non-Cogen | PV | SUN | SUN | PGE | 13487 | 3953 | 2022
petroleum | TRUE | 63457 | N | . | Progress Drive Generation Station | City of Shelby - (OH) | 17043 | OH | ENC | RFC |  | 22 | 1 | Electric Utility | IC | DFO | DFO | PJM | 1755 | 160 | 2022
solar pv | TRUE | 63459 | N | . | Selective Insurance | Selective Insurance | 63203 | NJ | MAT | RFC |  | 22 | 2 | NAICS-22 Non-Cogen | PV | SUN | SUN | PJM | 12455 | 3650 | 2022
onshore wind | TRUE | 63460 | N | . | Rock County Wind Fuel, LLC | Rock County Wind Fuel, LLC | 63189 | MN | WNC | MRO |  | 22 | 2 | NAICS-22 Non-Cogen | WT | WND | WND | MISO | 75729 | 22195 | 2022
solar pv | TRUE | 63461 | N | . | Bonefish Solar | Bonefish Solar, LLC | 63201 | SC | SAT | SERC |  | 22 | 2 | NAICS-22 Non-Cogen | PV | SUN | SUN | DUK | 14282 | 4186 | 2022
solar pv | TRUE | 63462 | N | . | Pika Solar | Pika Solar, LLC | 63202 | OR | PACC | WECC |  | 22 | 2 | NAICS-22 Non-Cogen | PV | SUN | SUN | PGE | 11442 | 3353 | 2022
solar pv | TRUE | 63463 | N | . | Mohea Solar Energy Center, LLC | Mohea Solar Energy Center, LLC | 63204 | SC | SAT | SERC |  | 22 | 2 | NAICS-22 Non-Cogen | PV | SUN | SUN | DUK | 25827 | 7570 | 2022
solar pv | TRUE | 63464 | N | . | Brush Creek Solar | Brush Creek Solar, LLC | 63205 | OR | PACC | WECC |  | 22 | 2 | NAICS-22 Non-Cogen | PV | SUN | SUN | PGE | 10393 | 3046 | 2022
solar pv | TRUE | 63465 | N | . | Minke Solar | Minke Solar, LLC | 63206 | OR | PACC | WECC |  | 22 | 2 | NAICS-22 Non-Cogen | PV | SUN | SUN | PGE | 10143 | 2973 | 2022
solar pv | TRUE | 63466 | N | . | Drift Creek Solar | Drift Creek Solar, LLC | 63207 | OR | PACC | WECC |  | 22 | 2 | NAICS-22 Non-Cogen | PV | SUN | SUN | PGE | 11817 | 3463 | 2022
solar pv | TRUE | 63467 | N | . | Bighorn Solar | Bighorn Solar, LLC | 63208 | OR | PACC | WECC |  | 22 | 2 | NAICS-22 Non-Cogen | PV | SUN | SUN | PGE | 11522 | 3377 | 2022
other | TRUE | 63468 | N | . | Hurteau Solar Project Hybrid | AES Distributed Energy | 61012 | MA | NEW | NPCC |  | 22 | 2 | NAICS-22 Non-Cogen | BA | MWH | OTH | ISNE | 0 | -17 | 2022
solar pv | TRUE | 63468 | N | . | Hurteau Solar Project Hybrid | AES Distributed Energy | 61012 | MA | NEW | NPCC |  | 22 | 2 | NAICS-22 Non-Cogen | PV | SUN | SUN | ISNE | 10860 | 3183 | 2022
other | TRUE | 63469 | N | . | Alicea Solar Project Hybrid CSG | AES Distributed Energy | 61012 | MA | NEW | NPCC |  | 22 | 2 | NAICS-22 Non-Cogen | BA | MWH | OTH | ISNE | 0 | -15 | 2022
solar pv | TRUE | 63469 | N | . | Alicea Solar Project Hybrid CSG | AES Distributed Energy | 61012 | MA | NEW | NPCC |  | 22 | 2 | NAICS-22 Non-Cogen | PV | SUN | SUN | ISNE | 14285 | 4187 | 2022
other | TRUE | 63470 | N | . | McDougle-Mitchell Solar Project Hybrid CSG | AES Distributed Energy | 61012 | MA | NEW | NPCC |  | 22 | 2 | NAICS-22 Non-Cogen | BA | MWH | OTH | ISNE | 0 | -69 | 2022
solar pv | TRUE | 63470 | N | . | McDougle-Mitchell Solar Project Hybrid CSG | AES Distributed Energy | 61012 | MA | NEW | NPCC |  | 22 | 2 | NAICS-22 Non-Cogen | PV | SUN | SUN | ISNE | 26306 | 7710 | 2022
other | TRUE | 63472 | N | . | Cycz Solar Project CSG Hybrid | AES Distributed Energy | 61012 | MA | NEW | NPCC |  | 22 | 2 | NAICS-22 Non-Cogen | BA | MWH | OTH | ISNE | 0 | -43 | 2022
solar pv | TRUE | 63472 | N | . | Cycz Solar Project CSG Hybrid | AES Distributed Energy | 61012 | MA | NEW | NPCC |  | 22 | 2 | NAICS-22 Non-Cogen | PV | SUN | SUN | ISNE | 10583 | 3102 | 2022
other | TRUE | 63473 | N | . | West A&B Solar Project Hybrid CSG | AES Distributed Energy | 61012 | MA | NEW | NPCC |  | 22 | 2 | NAICS-22 Non-Cogen | BA | MWH | OTH | ISNE | 0 | -49 | 2022
solar pv | TRUE | 63473 | N | . | West A&B Solar Project Hybrid CSG | AES Distributed Energy | 61012 | MA | NEW | NPCC |  | 22 | 2 | NAICS-22 Non-Cogen | PV | SUN | SUN | ISNE | 17162 | 5030 | 2022
other | TRUE | 63474 | N | . | Annese Solar Project Hybrid CSG | AES Distributed Energy | 61012 | MA | NEW | NPCC |  | 22 | 2 | NAICS-22 Non-Cogen | BA | MWH | OTH | ISNE | 0 | -181 | 2022
solar pv | TRUE | 63474 | N | . | Annese Solar Project Hybrid CSG | AES Distributed Energy | 61012 | MA | NEW | NPCC |  | 22 | 2 | NAICS-22 Non-Cogen | PV | SUN | SUN | ISNE | 27970 | 8198 | 2022
other | TRUE | 63475 | N | . | Randall Solar Project Hybrid | AES Distributed Energy | 61012 | MA | NEW | NPCC |  | 22 | 2 | NAICS-22 Non-Cogen | BA | MWH | OTH | ISNE | 0 | 41 | 2022
solar pv | TRUE | 63475 | N | . | Randall Solar Project Hybrid | AES Distributed Energy | 61012 | MA | NEW | NPCC |  | 22 | 2 | NAICS-22 Non-Cogen | PV | SUN | SUN | ISNE | 21464 | 6291 | 2022
solar pv | TRUE | 63476 | N | . | Saint Solar | Saint Solar LLC | 63210 | AZ | MTN | WECC |  | 22 | 2 | NAICS-22 Non-Cogen | PV | SUN | SUN | SRP | 1011525 | 296461 | 2022
solar pv | TRUE | 63477 | N | . | Alcalde Solar Array | Jemez Cuba LLC | 63213 | NM | MTN | WECC |  | 22 | 2 | NAICS-22 Non-Cogen | PV | SUN | SUN | PNM | 21276 | 6236 | 2022
natural gas peaker | FALSE | 63478 | Y | . | Ross Hall Central Utility Plant | The George Washington University | 63209 | DC | SAT | RFC |  | 611 | 5 | Commercial NAICS Cogen | GT | NG | NG | PJM | 197270 | 16998.1 | 2022
onshore wind | TRUE | 63479 | N | . | Traverse Wind Project, LLC | Invenergy Services LLC | 49893 | OK | WSC | MRO |  | 22 | 2 | NAICS-22 Non-Cogen | WT | WND | WND | SWPP | 7792483 | 2283846 | 2022
solar pv | TRUE | 63480 | N | . | Roberds Garden CSG | Roberds Garden LLC | 63219 | MN | WNC | MRO |  | 22 | 2 | NAICS-22 Non-Cogen | PV | SUN | SUN | MISO | 5578 | 1635 | 2022
solar pv | TRUE | 63481 | N | . | Clear Garden CSG | Clear Garden LLC | 63215 | MN | WNC | MRO |  | 22 | 2 | NAICS-22 Non-Cogen | PV | SUN | SUN | MISO | 5522 | 1618 | 2022
onshore wind | TRUE | 63482 | N | . | Point Wind | Terra-Gen Operating Co-Wind | 2770 | CA | PACC | WECC |  | 22 | 2 | NAICS-22 Non-Cogen | WT | WND | WND | CISO | 703182 | 206091 | 2022
petroleum | FALSE | 63483 | Y | . | ACM - Midtown Thermal | Cartier Energy, LLC | 65384 | NJ | MAT | RFC |  | 22133 | 5 | Commercial NAICS Cogen | GT | DFO | DFO | PJM | 139 | 12.841 | 2022
natural gas peaker | FALSE | 63483 | Y | . | ACM - Midtown Thermal | Cartier Energy, LLC | 65384 | NJ | MAT | RFC |  | 22133 | 5 | Commercial NAICS Cogen | GT | NG | NG | PJM | 503647 | 44283.159 | 2022
solar pv | TRUE | 63484 | N | . | Gohman Community Solar (CSG) | Gohman Community Solar LLC | 63228 | MN | WNC | MRO |  | 22 | 2 | NAICS-22 Non-Cogen | PV | SUN | SUN | MISO | 5434 | 1593 | 2022
natural gas peaker | TRUE | 63485 | Y | . | ECP Uptown Campus | ECP Uptown Campus LLC | 63220 | PA | MAT | RFC |  | 22 | 3 | NAICS-22 Cogen | GT | NG | NG | PJM | 323695 | 27891.78 | 2022
other | TRUE | 63486 | N | . | D'Arrigo Brothers - Phase 4 | CalCom Energy | 63226 | CA | PACC | WECC |  | 22 | 2 | NAICS-22 Non-Cogen | BA | MWH | OTH | CISO | 0 | 0 | 2022
solar pv | TRUE | 63486 | N | . | D'Arrigo Brothers - Phase 4 | CalCom Energy | 63226 | CA | PACC | WECC |  | 22 | 2 | NAICS-22 Non-Cogen | PV | SUN | SUN | CISO | 15471 | 4534 | 2022
solar pv | TRUE | 63487 | N | . | Wister Solar | Wister Solar | 63225 | CA | PACC | WECC |  | 22 | 2 | NAICS-22 Non-Cogen | PV | SUN | SUN | IID | 64327 | 18853 | 2022
onshore wind | TRUE | 63489 | N | . | Sundance Wind Project, LLC | Public Service Co of Oklahoma | 15474 | OK | WSC | MRO |  | 22 | 1 | Electric Utility | WT | WND | WND | SWPP | 2446684 | 717082 | 2022
geothermal | TRUE | 63490 | N | . | CD4 | CD4 | 63221 | CA | PACC | WECC |  | 22 | 2 | NAICS-22 Non-Cogen | BT | GEO | GEO | CISO | 451998 | 132473 | 2022
natural gas peaker | FALSE | 63492 | Y | . | DCO Burlington | Cartier Energy, LLC | 65384 | NJ | MAT | RFC |  | 327 | 7 | Industrial NAICS Cogen | GT | NG | NG | PJM | 211318 | 16187 | 2022
solar pv | TRUE | 63493 | N | . | PSREC/SIAD Solar | Plumas Sierra Rural Electric Coop | 57353 | CA | PACC | WECC |  | 22 | 1 | Electric Utility | PV | SUN | SUN | CISO | 20658 | 6054 | 2022
onshore wind | TRUE | 63494 | N | . | Maverick Wind Project, LLC | Public Service Co of Oklahoma | 15474 | OK | WSC | TRE |  | 22 | 1 | Electric Utility | WT | WND | WND | SWPP | 3204021 | 939045 | 2022
solar pv | TRUE | 63495 | N | . | Durrance | Tampa Electric Co | 18454 | FL | SAT | SERC |  | 22 | 1 | Electric Utility | PV | SUN | SUN | TEC | 338177 | 99114 | 2022
solar pv | TRUE | 63496 | N | . | Frederick County - Landfill | Tesla Inc. | 60947 | MD | SAT | RFC |  | 22 | 2 | NAICS-22 Non-Cogen | PV | SUN | SUN | PJM | 12220 | 3581 | 2022
solar pv | TRUE | 63497 | N | . | Calabro Airport North Solar Project | CVI Renewables Holdings, LLC. | 63970 | NY | MAT | NPCC |  | 22 | 2 | NAICS-22 Non-Cogen | PV | SUN | SUN | NYIS | 7851 | 2301 | 2022
solar pv | TRUE | 63498 | N | . | Calabro Airport South Solar Project | CVI Renewables Holdings, LLC. | 63970 | NY | MAT | NPCC |  | 22 | 2 | NAICS-22 Non-Cogen | PV | SUN | SUN | NYIS | 7953 | 2331 | 2022
solar pv | TRUE | 63499 | N | . | Choctaw Nation Solar Farm | Oklahoma Gas & Electric Co | 14063 | OK | WSC | MRO |  | 22 | 1 | Electric Utility | PV | SUN | SUN | SWPP | 35313 | 10349 | 2022
solar pv | TRUE | 63500 | N | . | Chickasaw Nation Solar Farm | Oklahoma Gas & Electric Co | 14063 | OK | WSC | MRO |  | 22 | 1 | Electric Utility | PV | SUN | SUN | SWPP | 37965 | 11127 | 2022
petroleum | FALSE | 63501 | Y | . | Montclair State University Cogen | Cartier Energy, LLC | 65384 | NJ | MAT | RFC |  | 22133 | 5 | Commercial NAICS Cogen | GT | DFO | DFO | PJM | 2967 | 227.655 | 2022
natural gas peaker | FALSE | 63501 | Y | . | Montclair State University Cogen | Cartier Energy, LLC | 65384 | NJ | MAT | RFC |  | 22133 | 5 | Commercial NAICS Cogen | GT | NG | NG | PJM | 525712 | 40343.345 | 2022
natural gas peaker | FALSE | 63501 | Y | . | Montclair State University Cogen | Cartier Energy, LLC | 65384 | NJ | MAT | RFC |  | 22133 | 5 | Commercial NAICS Cogen | IC | NG | NG | PJM | 30333 | 2667 | 2022
onshore wind | TRUE | 63502 | N | . | Oso Grande Wind Farm | Tucson Electric Power Co | 24211 | NM | MTN | WECC |  | 22 | 1 | Electric Utility | WT | WND | WND | TEPC | 2442470 | 715847 | 2022
solar pv | TRUE | 63503 | N | . | Lakehurst Solar | Consolidated Edison Development Inc. | 56769 | NJ | MAT | RFC |  | 22 | 2 | NAICS-22 Non-Cogen | PV | SUN | SUN | PJM | 49505 | 14509 | 2022
solar pv | TRUE | 63504 | N | . | Copper Mountain Solar 5, LLC | Consolidated Edison Development Inc. | 56769 | NV | MTN | WECC |  | 22 | 2 | NAICS-22 Non-Cogen | PV | SUN | SUN | NEVP | 2288582 | 670745 | 2022
solar pv | TRUE | 63505 | N | . | Cherry Blossom Solar LLC | CBH Lessor LLC | 63242 | SC | SAT | SERC |  | 22 | 2 | NAICS-22 Non-Cogen | PV | SUN | SUN | CPLE | 70265 | 20593 | 2022
solar pv | TRUE | 63509 | N | . | Lund Hill Solar | Avangrid Renewables LLC | 15399 | WA | PACC | WECC |  | 22 | 2 | NAICS-22 Non-Cogen | PV | SUN | SUN | AVRN | 107970 | 31644 | 2022
other | TRUE | 63510 | N | . | Walnut Unified School District Walnut HS Hybrid | Tesla Inc. | 60947 | CA | PACC | WECC |  | 22 | 2 | NAICS-22 Non-Cogen | BA | MWH | OTH | CISO | 0 | -24 | 2022
solar pv | TRUE | 63510 | N | . | Walnut Unified School District Walnut HS Hybrid | Tesla Inc. | 60947 | CA | PACC | WECC |  | 22 | 2 | NAICS-22 Non-Cogen | PV | SUN | SUN | CISO | 6254 | 1833 | 2022
solar pv | TRUE | 63511 | N | . | Mohonasen Central School District | Tesla Inc. | 60947 | NY | MAT | NPCC |  | 22 | 2 | NAICS-22 Non-Cogen | PV | SUN | SUN | NYIS | 6388 | 1872 | 2022
solar pv | TRUE | 63512 | N | . | Wor-Wic Community College - Offsite | Tesla Inc. | 60947 | MD | SAT | RFC |  | 22 | 2 | NAICS-22 Non-Cogen | PV | SUN | SUN | PJM | 12153 | 3562 | 2022
solar pv | TRUE | 63514 | N | . | Moonlight Packing - Phase 2 | CalCom Energy | 63226 | CA | PACC | WECC |  | 22 | 2 | NAICS-22 Non-Cogen | PV | SUN | SUN | CISO | 9496 | 2783 | 2022
solar pv | TRUE | 63516 | N | . | California City | MN8 Energy LLC | 61944 | CA | PACC | WECC |  | 22 | 2 | NAICS-22 Non-Cogen | PV | SUN | SUN | CISO | 19043 | 5581 | 2022
solar pv | TRUE | 63517 | N | . | Santa Fe Solar Power Plant | Duke Energy Florida, LLC | 6455 | FL | SAT | SERC |  | 22 | 1 | Electric Utility | PV | SUN | SUN | FPC | 545327 | 159826 | 2022
solar pv | TRUE | 63518 | N | . | Twin Rivers Solar Power Plant | Duke Energy Florida, LLC | 6455 | FL | SAT | SERC |  | 22 | 1 | Electric Utility | PV | SUN | SUN | FPC | 567167 | 166227 | 2022
solar pv | TRUE | 63519 | N | . | CED Crane Solar | CED Crane Solar, LLC | 64403 | TX | WSC | TRE |  | 22 | 2 | NAICS-22 Non-Cogen | PV | SUN | SUN | ERCO | 1478761 | 433400 | 2022
solar pv | TRUE | 63520 | N | . | PA Solar Park II | Consolidated Edison Development Inc. | 56769 | PA | MAT | RFC |  | 22 | 2 | NAICS-22 Non-Cogen | PV | SUN | SUN | PJM | 54615 | 16006 | 2022
onshore wind | TRUE | 63521 | N | . | CED Mason City Wind | Consolidated Edison Development Inc. | 56769 | IA | WNC | MRO |  | 22 | 2 | NAICS-22 Non-Cogen | WT | WND | WND | MISO | 121209 | 35524 | 2022
other | TRUE | 63522 | N | . | Hickory Park Solar Hybrid | RWE Renewables Americas, LLC | 56215 | GA | SAT | SERC |  | 22 | 2 | NAICS-22 Non-Cogen | BA | MWH | OTH | SOCO | 0 | -2281 | 2022
solar pv | TRUE | 63522 | N | . | Hickory Park Solar Hybrid | RWE Renewables Americas, LLC | 56215 | GA | SAT | SERC |  | 22 | 2 | NAICS-22 Non-Cogen | PV | SUN | SUN | SOCO | 784971 | 230062 | 2022
solar pv | TRUE | 63523 | N | . | Spruce - WCMD - Rubble II | MN8 Energy LLC | 61944 | MD | SAT | RFC |  | 22 | 2 | NAICS-22 Non-Cogen | PV | SUN | SUN | PJM | 9300 | 2726 | 2022
solar pv | TRUE | 63524 | N | . | Spruce - WCMD - Rubble I | MN8 Energy LLC | 61944 | MD | SAT | RFC |  | 22 | 2 | NAICS-22 Non-Cogen | PV | SUN | SUN | PJM | 6417 | 1881 | 2022
solar pv | TRUE | 63525 | N | . | Spruce - WCMD - Creek | MN8 Energy LLC | 61944 | MD | SAT | RFC |  | 22 | 2 | NAICS-22 Non-Cogen | PV | SUN | SUN | PJM | 8135 | 2384 | 2022
solar pv | TRUE | 63526 | N | . | Spruce - WCMD - Resh I | MN8 Energy LLC | 61944 | MD | SAT | RFC |  | 22 | 2 | NAICS-22 Non-Cogen | PV | SUN | SUN | PJM | 7079 | 2075 | 2022
solar pv | TRUE | 63527 | N | . | Lafayette 2 - Internal Services Dept | MN8 Energy LLC | 61944 | CA | PACC | WECC |  | 22 | 2 | NAICS-22 Non-Cogen | PV | SUN | SUN | CISO | 10078 | 2954 | 2022
solar pv | TRUE | 63530 | N | . | Jersey City DWP | Onyx Asset Services Group | 60584 | NJ | MAT | RFC |  | 22 | 2 | NAICS-22 Non-Cogen | PV | SUN | SUN | PJM | 4545 | 1332 | 2022
solar pv | TRUE | 63531 | N | . | Pima Community College NW | Onyx Asset Services Group | 60584 | AZ | MTN | WECC |  | 22 | 2 | NAICS-22 Non-Cogen | PV | SUN | SUN | TEPC | 10599 | 3106 | 2022
solar pv | TRUE | 63532 | N | . | Winona Community Solar One LLC | Madison Energy Holdings LLC | 62915 | MN | WNC | MRO |  | 22 | 2 | NAICS-22 Non-Cogen | PV | SUN | SUN | MISO | 5667 | 1661 | 2022
solar pv | TRUE | 63533 | N | . | Goodhue Community Solar Two LLC | Madison Energy Holdings LLC | 62915 | MN | WNC | MRO |  | 22 | 2 | NAICS-22 Non-Cogen | PV | SUN | SUN | MISO | 5769 | 1691 | 2022
solar pv | TRUE | 63534 | N | . | Houston/Winona Community Solar One LLC | Madison Energy Holdings LLC | 62915 | MN | WNC | MRO |  | 22 | 2 | NAICS-22 Non-Cogen | PV | SUN | SUN | MISO | 5751 | 1685 | 2022
other | TRUE | 63535 | N | . | Solar BESS Hybrid | Cobb Electric Membership Corporation | 63260 | GA | SAT | SERC |  | 22 | 2 | NAICS-22 Non-Cogen | BA | MWH | OTH | SOCO | 0 | -123 | 2022
natural gas peaker | TRUE | 63535 | N | . | Solar BESS Hybrid | Cobb Electric Membership Corporation | 63260 | GA | SAT | SERC |  | 22 | 2 | NAICS-22 Non-Cogen | GT | NG | NG | SOCO | 0 | 0 | 2022
solar pv | TRUE | 63535 | N | . | Solar BESS Hybrid | Cobb Electric Membership Corporation | 63260 | GA | SAT | SERC |  | 22 | 2 | NAICS-22 Non-Cogen | PV | SUN | SUN | SOCO | 8433 | 2472 | 2022
solar pv | TRUE | 63536 | N | . | Amazon DEN2 Solar Project | Solar Star Prime 1 LLC | 63259 | CO | MTN | WECC |  | 22 | 2 | NAICS-22 Non-Cogen | PV | SUN | SUN | PSCO | 618 | 181 | 2022
solar pv | TRUE | 63537 | N | . | Amazon BDL3 Solar Project | Solar Star Prime 1 LLC | 63259 | CT | NEW | NPCC |  | 22 | 2 | NAICS-22 Non-Cogen | PV | SUN | SUN | ISNE | 3636 | 1066 | 2022
solar pv | TRUE | 63538 | N | . | Assembly Solar II LLC | Assembly Solar II LLC | 63253 | MI | ENC | NPCC |  | 22 | 2 | NAICS-22 Non-Cogen | PV | SUN | SUN | MISO | 771758 | 226189 | 2022
natural gas peaker | TRUE | 63540 | Y | . | Essex County Correctional Facility Cogen | Essex County Correctional Facility Cogen | 63229 | NJ | MAT | RFC |  | 22 | 3 | NAICS-22 Cogen | IC | NG | NG | PJM | 287126 | 26886.3 | 2022
solar pv | TRUE | 63542 | N | . | Enter Solar | Arcadia Solar, LLC | 63258 | MN | WNC | MRO |  | 22 | 2 | NAICS-22 Non-Cogen | PV | SUN | SUN | MISO | 6134 | 1798 | 2022
solar pv | TRUE | 63543 | N | . | Lange Solar | Arcadia Solar, LLC | 63258 | MN | WNC | MRO |  | 22 | 2 | NAICS-22 Non-Cogen | PV | SUN | SUN | MISO | 6761 | 1982 | 2022
petroleum | FALSE | 63544 | N | . | Fordham University | Fordham University | 63266 | NY | MAT | NPCC |  | 611 | 4 | Commercial NAICS Non-Cogen | IC | DFO | DFO | NYIS | 229 | 17 | 2022
solar pv | TRUE | 63545 | N | . | Chevron - Lost Hills Hybrid | MN8 Energy LLC | 61944 | CA | PACC | WECC |  | 22 | 2 | NAICS-22 Non-Cogen | PV | SUN | SUN | CISO | 253740 | 74367 | 2022
solar pv | TRUE | 63548 | N | . | Lily Solar | X-Elio North America Inc | 57354 | SC | SAT | SERC |  | 22 | 2 | NAICS-22 Non-Cogen | PV | SUN | SUN | SCEG | 558677 | 163739 | 2022
solar pv | TRUE | 63549 | N | . | Water Strider Solar | Consolidated Edison Development Inc. | 56769 | VA | SAT | SERC |  | 22 | 2 | NAICS-22 Non-Cogen | PV | SUN | SUN | PJM | 610369 | 178889 | 2022
solar pv | TRUE | 63552 | N | . | Woodfields Solar | Woodfields Solar, LLC | 63276 | SC | SAT | SERC |  | 22 | 2 | NAICS-22 Non-Cogen | PV | SUN | SUN | DUK | 13164 | 3858 | 2022
solar pv | TRUE | 63554 | N | . | Mohave Electric Cooperative at Joy Lane | Mohave Electric Cooperative, Inc. | 21538 | AZ | MTN | WECC |  | 22 | 2 | NAICS-22 Non-Cogen | PV | SUN | SUN | WALC | 32752 | 9599 | 2022
solar pv | TRUE | 63555 | N | . | St. Joseph's Solar, LLC CSG | 38 Degrees North, LLC | 63281 | MA | NEW | NPCC |  | 22 | 2 | NAICS-22 Non-Cogen | PV | SUN | SUN | ISNE | 5954 | 1745 | 2022
solar pv | TRUE | 63556 | N | . | Boutillier Solar, LLC CSG | 38 Degrees North, LLC | 63281 | MA | NEW | NPCC |  | 22 | 2 | NAICS-22 Non-Cogen | PV | SUN | SUN | ISNE | 16623 | 4872 | 2022
solar pv | TRUE | 63557 | N | . | Blair Wire Village Solar, LLC CSG | 38 Degrees North, LLC | 63281 | MA | NEW | NPCC |  | 22 | 2 | NAICS-22 Non-Cogen | PV | SUN | SUN | ISNE | 6053 | 1774 | 2022
solar pv | TRUE | 63558 | N | . | Barton Acres Solar, LLC CSG | 38 Degrees North, LLC | 63281 | MA | NEW | NPCC |  | 22 | 2 | NAICS-22 Non-Cogen | PV | SUN | SUN | ISNE | 5963 | 1748 | 2022
solar pv | TRUE | 63561 | N | . | Cherry Valley Solar, LLC CSG | 38 Degrees North, LLC | 63281 | MA | NEW | NPCC |  | 22 | 2 | NAICS-22 Non-Cogen | PV | SUN | SUN | ISNE | 5570 | 1632 | 2022
solar pv | TRUE | 63562 | N | . | ISM Solar Dighton 2, LLC CSG | 38 Degrees North, LLC | 63281 | MA | NEW | NPCC |  | 22 | 2 | NAICS-22 Non-Cogen | PV | SUN | SUN | ISNE | 13504 | 3958 | 2022
solar pv | TRUE | 63563 | N | . | Incom Solar, LLC CSG | 38 Degrees North, LLC | 63281 | MA | NEW | NPCC |  | 22 | 2 | NAICS-22 Non-Cogen | PV | SUN | SUN | ISNE | 12839 | 3763 | 2022
solar pv | TRUE | 63564 | N | . | JH Solar, LLC CSG | 38 Degrees North, LLC | 63281 | MA | NEW | NPCC |  | 22 | 2 | NAICS-22 Non-Cogen | PV | SUN | SUN | ISNE | 5651 | 1656 | 2022
solar pv | TRUE | 63565 | N | . | Woodchuck Solar, LLC CSG | 38 Degrees North, LLC | 63281 | MA | NEW | NPCC |  | 22 | 2 | NAICS-22 Non-Cogen | PV | SUN | SUN | ISNE | 5706 | 1672 | 2022
solar pv | TRUE | 63566 | N | . | HWY 158 PV | Ecoplexus, Inc | 58970 | NC | SAT | SERC |  | 22 | 2 | NAICS-22 Non-Cogen | PV | SUN | SUN | PJM | 65319 | 19144 | 2022
solar pv | TRUE | 63569 | N | . | Dudley River 3 Solar, LLC CSG | 38 Degrees North, LLC | 63281 | MA | NEW | NPCC |  | 22 | 2 | NAICS-22 Non-Cogen | PV | SUN | SUN | ISNE | 6247 | 1831 | 2022
solar pv | TRUE | 63570 | N | . | Dudley River 2 Solar, LLC CSG | 38 Degrees North, LLC | 63281 | MA | NEW | NPCC |  | 22 | 2 | NAICS-22 Non-Cogen | PV | SUN | SUN | ISNE | 6016 | 1763 | 2022
solar pv | TRUE | 63571 | N | . | Dudley River Solar, LLC CSG | 38 Degrees North, LLC | 63281 | MA | NEW | NPCC |  | 22 | 2 | NAICS-22 Non-Cogen | PV | SUN | SUN | ISNE | 4312 | 1264 | 2022
solar pv | TRUE | 63572 | N | . | Ledeaux Solar, LLC CSG | 38 Degrees North, LLC | 63281 | MA | NEW | NPCC |  | 22 | 2 | NAICS-22 Non-Cogen | PV | SUN | SUN | ISNE | 5254 | 1540 | 2022
solar pv | TRUE | 63573 | N | . | Cohasse Solar, LLC CSG | 38 Degrees North, LLC | 63281 | MA | NEW | NPCC |  | 22 | 2 | NAICS-22 Non-Cogen | PV | SUN | SUN | ISNE | 5570 | 1632 | 2022
onshore wind | TRUE | 63574 | N | . | Atchison County Wind | Union Electric Co - (MO) | 19436 | MO | WNC | MRO |  | 22 | 1 | Electric Utility | WT | WND | WND | SWPP | 3402000 | 997069 | 2022
petroleum | TRUE | 63575 | N | . | Thunderbird Generator (Tbird) | 4 Rivers Electric Cooperative Inc. | 63286 | KS | WNC | MRO |  | 22 | 1 | Electric Utility | IC | DFO | DFO | SWPP | 1092 | 112 | 2022
solar pv | TRUE | 63576 | N | . | FastSun 4 CSG | Altus Power America Management, LLC | 60281 | MN | WNC | MRO |  | 22 | 2 | NAICS-22 Non-Cogen | PV | SUN | SUN | MISO | 5508 | 1614 | 2022
solar pv | TRUE | 63577 | N | . | FastSun 21 CSG | Altus Power America Management, LLC | 60281 | MN | WNC | MRO |  | 22 | 2 | NAICS-22 Non-Cogen | PV | SUN | SUN | MISO | 5955 | 1745 | 2022
onshore wind | TRUE | 63578 | N | . | Sagamore Wind | Southwestern Public Service Co | 17718 | NM | MTN | MRO |  | 22 | 1 | Electric Utility | WT | WND | WND | SWPP | 6983144 | 2046642 | 2022
solar pv | TRUE | 63579 | N | . | Britton Solar Energy Center | NMRD Data Center, LLC | 61156 | NM | MTN | WECC |  | 22 | 2 | NAICS-22 Non-Cogen | PV | SUN | SUN | PNM | 471364 | 138149 | 2022
solar pv | TRUE | 63582 | N | . | Harmony Solar | Harmony Florida Solar LLC | 63292 | FL | SAT | SERC |  | 22 | 2 | NAICS-22 Non-Cogen | PV | SUN | SUN | FMPP | 616355 | 180643 | 2022
solar pv | TRUE | 63583 | N | . | Taylor Creek Solar | Taylor Creek Solar LLC | 63290 | FL | SAT | SERC |  | 22 | 2 | NAICS-22 Non-Cogen | PV | SUN | SUN | FMPP | 617352 | 180935 | 2022
other | TRUE | 63585 | N | . | NY3 Battery | Orange & Rockland Utils Inc | 14154 | NY | MAT | NPCC |  | 22 | 1 | Electric Utility | BA | MWH | OTH | NYIS | 0 | -6 | 2022
solar pv | TRUE | 63586 | N | . | SR Kersey II | SR Kersey II, LLC | 63282 | CO | MTN | WECC |  | 22 | 2 | NAICS-22 Non-Cogen | PV | SUN | SUN | WACM | 7793 | 2284 | 2022
solar pv | TRUE | 63587 | N | . | SR Skylark C | SR Skylark C, LLC | 63283 | CO | MTN | WECC |  | 22 | 2 | NAICS-22 Non-Cogen | PV | SUN | SUN | WACM | 8709 | 2552 | 2022
solar pv | TRUE | 63588 | N | . | Palombo Solar, LLC CSG | 38 Degrees North, LLC | 63281 | MA | NEW | NPCC |  | 22 | 2 | NAICS-22 Non-Cogen | PV | SUN | SUN | ISNE | 12081 | 3541 | 2022
solar pv | TRUE | 63589 | N | . | Palombo B Solar, LLC CSG | 38 Degrees North, LLC | 63281 | MA | NEW | NPCC |  | 22 | 2 | NAICS-22 Non-Cogen | PV | SUN | SUN | ISNE | 5902 | 1730 | 2022
onshore wind | TRUE | 63590 | N | . | Ponderosa Wind Energy Center | Ponderosa Wind, LLC | 63299 | OK | WSC | MRO |  | 22 | 2 | NAICS-22 Non-Cogen | WT | WND | WND | SWPP | 3235085 | 948149 | 2022
solar pv | TRUE | 63592 | N | . | Nutmeg Solar | Nutmeg Solar LLC | 63294 | CT | NEW | NPCC |  | 22 | 2 | NAICS-22 Non-Cogen | PV | SUN | SUN | ISNE | 130731 | 38315 | 2022
solar pv | TRUE | 63593 | N | . | Brooten CSG1, LLC | Nautilus Solar Solutions | 61227 | MN | WNC | MRO |  | 22 | 2 | NAICS-22 Non-Cogen | PV | SUN | SUN | MISO | 7660 | 2245 | 2022
solar pv | TRUE | 63594 | N | . | Buffalo Lake CSG1, LLC | Nautilus Solar Solutions | 61227 | MN | WNC | MRO |  | 22 | 2 | NAICS-22 Non-Cogen | PV | SUN | SUN | MISO | 7555 | 2214 | 2022
solar pv | TRUE | 63595 | N | . | Lowry CSG2, LLC | Nautilus Solar Solutions | 61227 | MN | WNC | MRO |  | 22 | 2 | NAICS-22 Non-Cogen | PV | SUN | SUN | MISO | 6749 | 1978 | 2022
solar pv | TRUE | 63596 | N | . | Paynesville CSG1, LLC | Nautilus Solar Solutions | 61227 | MN | WNC | MRO |  | 22 | 2 | NAICS-22 Non-Cogen | PV | SUN | SUN | MISO | 7478 | 2192 | 2022
solar pv | TRUE | 63597 | N | . | Plato CSG1, LLC | Nautilus Solar Solutions | 61227 | MN | WNC | MRO |  | 22 | 2 | NAICS-22 Non-Cogen | PV | SUN | SUN | MISO | 6717 | 1969 | 2022
solar pv | TRUE | 63598 | N | . | Sacred Heart CSG1, LLC | Nautilus Solar Solutions | 61227 | MN | WNC | MRO |  | 22 | 2 | NAICS-22 Non-Cogen | PV | SUN | SUN | MISO | 6813 | 1997 | 2022
solar pv | TRUE | 63599 | N | . | Stewart CSG1, LLC | Nautilus Solar Solutions | 61227 | MN | WNC | MRO |  | 22 | 2 | NAICS-22 Non-Cogen | PV | SUN | SUN | MISO | 7588 | 2224 | 2022
onshore wind | TRUE | 63601 | N | . | Isabella Wind Park | DTE Electric Company | 5109 | MI | ENC | RFC |  | 22 | 1 | Electric Utility | WT | WND | WND | MISO | 2660901 | 779865 | 2022
other | FALSE | 63603 | N | . | Illumina Way SD | Bloom Energy | 57128 | CA | PACC | WECC |  | 339 | 6 | Industrial NAICS Non-Cogen | FC | NG | NG | CISO | 182176 | 25496 | 2022
other | FALSE | 63604 | N | . | Extreme San Ignacio | Bloom Energy | 57128 | CA | PACC | WECC |  | 518 | 4 | Commercial NAICS Non-Cogen | FC | NG | NG | CISO | 47440 | 6876 | 2022
other | FALSE | 63605 | N | . | ATT North Watney | Bloom Energy | 57128 | CA | PACC | WECC |  | 517 | 4 | Commercial NAICS Non-Cogen | FC | NG | NG | CISO | 49789 | 6957 | 2022
other | FALSE | 63606 | N | . | ATT Ventura Blvd | Bloom Energy | 57128 | CA | PACC | WECC |  | 517 | 4 | Commercial NAICS Non-Cogen | FC | NG | NG | LDWP | 54476 | 7579 | 2022
other | FALSE | 63607 | N | . | Extreme Via Del Oro | Bloom Energy | 57128 | CA | PACC | WECC |  | 518 | 4 | Commercial NAICS Non-Cogen | FC | NG | NG | CISO | 58792 | 8167 | 2022
solar pv | TRUE | 63618 | N | . | USS Solar Brick | Standard Solar | 60531 | IL | ENC | SERC |  | 22 | 2 | NAICS-22 Non-Cogen | PV | SUN | SUN | MISO | 14875 | 4360 | 2022
solar pv | TRUE | 63620 | N | . | USS Goodrich Solar | Standard Solar | 60531 | IL | ENC | RFC |  | 22 | 2 | NAICS-22 Non-Cogen | PV | SUN | SUN | PJM | 3857 | 1130 | 2022
solar pv | TRUE | 63621 | N | . | USS Sycamore Solar (CSG) | Standard Solar | 60531 | IL | ENC | RFC |  | 22 | 2 | NAICS-22 Non-Cogen | PV | SUN | SUN | PJM | 6867 | 2013 | 2022
biomass | TRUE | 63622 | Y | . | OES Biogas Power | Organic Energy Solutions, Inc. | 63331 | CA | PACC | WECC |  | 22 | 3 | NAICS-22 Cogen | IC | LFG | MLG | CISO | 0 | 0 | 2022
biomass | TRUE | 63622 | Y | . | OES Biogas Power | Organic Energy Solutions, Inc. | 63331 | CA | PACC | WECC |  | 22 | 3 | NAICS-22 Cogen | IC | OBG | ORW | CISO | 45 | 4 | 2022
solar pv | TRUE | 63623 | N | . | Lafayette 2 - MLK Jr. Hospital (MLK) | MN8 Energy LLC | 61944 | CA | PACC | WECC |  | 22 | 2 | NAICS-22 Non-Cogen | PV | SUN | SUN | CISO | 6371 | 1868 | 2022
onshore wind | TRUE | 63624 | N | . | La Chalupa, LLC | Acciona Energy USA Global, LLC | 57416 | TX | WSC | TRE |  | 22 | 2 | NAICS-22 Non-Cogen | WT | WND | WND | ERCO | 1714944 | 502621 | 2022
solar pv | TRUE | 63626 | N | . | IGS FE Trenton, LLC | Greenbacker Renewable Energy Corporation | 60025 | NJ | MAT | RFC |  | 22 | 2 | NAICS-22 Non-Cogen | PV | SUN | SUN | PJM | 6968 | 2042 | 2022
solar pv | TRUE | 63627 | N | . | Scenic Hill Solar IV, LLC | Greenbacker Renewable Energy Corporation | 60025 | AR | WSC | SERC |  | 22 | 2 | NAICS-22 Non-Cogen | PV | SUN | SUN | SWPP | 13064 | 3829 | 2022
petroleum | TRUE | 63628 | N | . | Tinker | Oklahoma Gas & Electric Co | 14063 | OK | WSC | MRO |  | 22 | 1 | Electric Utility | GT | DFO | DFO | SWPP | 0 | 0 | 2022
natural gas peaker | TRUE | 63628 | N | . | Tinker | Oklahoma Gas & Electric Co | 14063 | OK | WSC | MRO |  | 22 | 1 | Electric Utility | GT | NG | NG | SWPP | 352915 | 24303 | 2022
solar pv | TRUE | 63629 | N | . | Hydra Community Solar Garden, LLC (CSG) | National Grid Renewables | 62759 | MN | WNC | MRO |  | 22 | 2 | NAICS-22 Non-Cogen | PV | SUN | SUN | MISO | 5807 | 1702 | 2022
solar pv | FALSE | 63630 | N | . | Pleasanton - Amador Valley High School | Westbound Solar LLC | 62715 | CA | PACC | WECC |  | 611 | 4 | Commercial NAICS Non-Cogen | PV | SUN | SUN | CISO | 5266 | 1544 | 2022
natural gas peaker | FALSE | 63632 | Y | . | Primient Loudon Plant | PRIMIENT, LLC | 63346 | TN | ESC | SERC |  | 311 | 7 | Industrial NAICS Cogen | GT | NG | NG | TVA | 4410829 | 386984 | 2022
solar pv | TRUE | 63635 | N | . | Crown | Crown Solar Center, LLC | 63338 | SC | SAT | SERC |  | 22 | 2 | NAICS-22 Non-Cogen | PV | SUN | SUN | DUK | 22803 | 6683 | 2022
solar pv | TRUE | 63636 | N | . | Fort Rock I | Fort Rock Solar I, LLC | 63339 | OR | PACC | WECC |  | 22 | 2 | NAICS-22 Non-Cogen | PV | SUN | SUN | BPAT | 79164 | 23202 | 2022
other | FALSE | 63637 | N | . | One Patriot | Bloom Energy | 57128 | MA | NEW | NPCC |  | 711 | 4 | Commercial NAICS Non-Cogen | FC | NG | NG | ISNE | 95752 | 13344 | 2022
other | FALSE | 63638 | N | . | Tracy 210 | Costco Wholesale | 58622 | CA | PACC | WECC |  | 311 | 6 | Industrial NAICS Non-Cogen | FC | NG | NG | CISO | 139652 | 18142 | 2022
onshore wind | TRUE | 63639 | N | . | Contrail Wind Farm | MidAmerican Energy Co | 12341 | IA | WNC | MRO |  | 22 | 1 | Electric Utility | WT | WND | WND | MISO | 1240397 | 363540 | 2022
onshore wind | TRUE | 63640 | N | . | Southern Hills Wind Farm | MidAmerican Energy Co | 12341 | IA | WNC | MRO |  | 22 | 1 | Electric Utility | WT | WND | WND | MISO | 3076701 | 901730 | 2022
onshore wind | TRUE | 63641 | N | . | Diamond Trail Wind Farm | MidAmerican Energy Co | 12341 | IA | WNC | MRO |  | 22 | 1 | Electric Utility | WT | WND | WND | MISO | 3268535 | 957953 | 2022
solar pv | TRUE | 63642 | N | . | Dunn Road Solar | Neighborhood Power Corp. | 63185 | OR | PACC | WECC |  | 22 | 2 | NAICS-22 Non-Cogen | PV | SUN | SUN | PGE | 10701 | 3136 | 2022
other | TRUE | 63647 | N | . | SDM000 Clarkson Fuel Cell | 2016 ESA Project Company, LLC | 62150 | NY | MAT | NPCC |  | 22 | 2 | NAICS-22 Non-Cogen | FC | NG | NG | NYIS | 87195 | 12262 | 2022
other | TRUE | 63648 | N | . | NHH003 Clarkson Fuel Cell | 2016 ESA Project Company, LLC | 62150 | NY | MAT | NPCC |  | 22 | 2 | NAICS-22 Non-Cogen | FC | NG | NG | NYIS | 48758 | 6461 | 2022
other | TRUE | 63649 | N | . | NHH004 Winthrop Fuel Cell | 2016 ESA Project Company, LLC | 62150 | NY | MAT | NPCC |  | 22 | 2 | NAICS-22 Non-Cogen | FC | NG | NG | NYIS | 48669 | 6677 | 2022
solar pv | TRUE | 63650 | N | . | Flodquist Community Solar LLC CSG | Flodquist Community Solar LLC | 63345 | MN | WNC | MRO |  | 22 | 2 | NAICS-22 Non-Cogen | PV | SUN | SUN | MISO | 6346 | 1860 | 2022
solar pv | TRUE | 63651 | N | . | North Kern State Prison Phase II | SunE P11L Holdings, LLC | 63344 | CA | PACC | WECC |  | 22 | 2 | NAICS-22 Non-Cogen | PV | SUN | SUN | CISO | 26297 | 7707 | 2022
solar pv | TRUE | 63654 | N | . | Sheriff Road | Sheriff Rd Solar LLC | 63357 | MD | SAT | RFC |  | 22 | 2 | NAICS-22 Non-Cogen | PV | SUN | SUN | PJM | 6592 | 1932 | 2022
onshore wind | TRUE | 63655 | N | . | Coyote Wind LLC | EDF Renewable Asset Holdings, Inc. | 57170 | TX | WSC | TRE |  | 22 | 2 | NAICS-22 Non-Cogen | WT | WND | WND | ERCO | 2183739 | 640017 | 2022
solar pv | TRUE | 63656 | N | . | CED Peoria Solar | Bay4 Energy Services, LLC | 64395 | IL | ENC | SERC |  | 22 | 2 | NAICS-22 Non-Cogen | PV | SUN | SUN | MISO | 13863 | 4063 | 2022
solar pv | TRUE | 63657 | N | . | Siems Solar Project CSG | Siems Community Solar LLC | 63365 | MN | WNC | MRO |  | 22 | 2 | NAICS-22 Non-Cogen | PV | SUN | SUN | MISO | 6919 | 2028 | 2022
solar pv | TRUE | 63658 | N | . | Schueler Community Solar | Schueler Community Solar LLC | 63366 | MN | WNC | MRO |  | 22 | 2 | NAICS-22 Non-Cogen | PV | SUN | SUN | MISO | 7034 | 2062 | 2022
solar pv | TRUE | 63659 | N | . | Bowden Solar LLC | 38DN Power Fund 1 LLC | 63368 | MA | NEW | NPCC |  | 22 | 2 | NAICS-22 Non-Cogen | PV | SUN | SUN | ISNE | 12144 | 3559 | 2022
solar pv | TRUE | 63660 | N | . | M72 West Solar | Heritage Sustainable Energy. LLC | 62870 | MI | ENC | RFC |  | 22 | 2 | NAICS-22 Non-Cogen | PV | SUN | SUN | MISO | 7619 | 2233 | 2022
other | TRUE | 63661 | N | . | SWM Fuel Cell | Yaphank Fuel Cell Park, LLC | 63369 | NY | MAT | NPCC |  | 22 | 2 | NAICS-22 Non-Cogen | FC | NG | NG | NYIS | 387744 | 59154 | 2022
solar pv | TRUE | 63663 | N | . | Mt Hope Solar | Neighborhood Power Corp. | 63185 | OR | PACC | WECC |  | 22 | 2 | NAICS-22 Non-Cogen | PV | SUN | SUN | PGE | 14306 | 4193 | 2022
solar pv | TRUE | 63664 | N | . | Williams Acres Solar | Neighborhood Power Corp. | 63185 | OR | PACC | WECC |  | 22 | 2 | NAICS-22 Non-Cogen | PV | SUN | SUN | PGE | 14109 | 4135 | 2022
solar pv | TRUE | 63665 | N | . | River Valley Solar | Neighborhood Power Corp. | 63185 | OR | PACC | WECC |  | 22 | 2 | NAICS-22 Non-Cogen | PV | SUN | SUN | PGE | 5015 | 1470 | 2022
onshore wind | TRUE | 63666 | N | . | Bitter Ridge Wind Farm, LLC | Bitter Ridge Wind Farm, LLC | 63373 | IN | ENC | RFC |  | 22 | 2 | NAICS-22 Non-Cogen | WT | WND | WND | PJM | 1469358 | 430644 | 2022
solar pv | TRUE | 63667 | N | . | Sanford Solar | Sanford Airport Solar, LLC | 63374 | ME | NEW | NPCC |  | 22 | 2 | NAICS-22 Non-Cogen | PV | SUN | SUN | ISNE | 329817 | 96664 | 2022
solar pv | TRUE | 63668 | N | . | University Solar, LLC | AES Distributed Energy | 61012 | RI | NEW | NPCC |  | 22 | 2 | NAICS-22 Non-Cogen | PV | SUN | SUN | ISNE | 115866 | 33958 | 2022
petroleum | FALSE | 63669 | N | . | St. Mary's Hospital For Children | St. Mary's Hospital For Children | 63378 | NY | MAT | NPCC |  | 622 | 4 | Commercial NAICS Non-Cogen | IC | DFO | DFO | NYIS | 1273 | 15.709 | 2022
natural gas peaker | FALSE | 63669 | N | . | St. Mary's Hospital For Children | St. Mary's Hospital For Children | 63378 | NY | MAT | NPCC |  | 622 | 4 | Commercial NAICS Non-Cogen | IC | NG | NG | NYIS | 8921 | 110.291 | 2022
solar pv | TRUE | 63672 | N | . | Lakeville Solar | C2 MA Lakeville, LLC | 63391 | MA | NEW | NPCC |  | 22 | 2 | NAICS-22 Non-Cogen | PV | SUN | SUN | ISNE | 13415 | 3932 | 2022
natural gas peaker | FALSE | 63673 | Y | . | Norwalk Hospital Plant | Norwalk Hospital | 63392 | CT | NEW | NPCC |  | 622 | 5 | Commercial NAICS Cogen | GT | NG | NG | ISNE | 0 | 0 | 2022
natural gas peaker | FALSE | 63673 | Y | . | Norwalk Hospital Plant | Norwalk Hospital | 63392 | CT | NEW | NPCC |  | 622 | 5 | Commercial NAICS Cogen | IC | NG | NG | ISNE | 47606 | 4309 | 2022
solar pv | TRUE | 63675 | N | . | MSAP 13 | MSAP 13, LLC | 63394 | NY | MAT | NPCC |  | 22 | 2 | NAICS-22 Non-Cogen | PV | SUN | SUN | NYIS | 11519 | 3376 | 2022
solar pv | TRUE | 63678 | N | . | Paulson Community (CSG) | Paulson Community Solar LLC | 63397 | MN | WNC | MRO |  | 22 | 2 | NAICS-22 Non-Cogen | PV | SUN | SUN | MISO | 5569 | 1632 | 2022
solar pv | TRUE | 63679 | N | . | Laurel Village (CSG) | Laurel Village Community Solar LLC | 63398 | MN | WNC | MRO |  | 22 | 2 | NAICS-22 Non-Cogen | PV | SUN | SUN | MISO | 6542 | 1917 | 2022
solar pv | TRUE | 63680 | N | . | Hertzberg Community (CSG) | Hertzberg Community Solar | 63399 | MN | WNC | MRO |  | 22 | 2 | NAICS-22 Non-Cogen | PV | SUN | SUN | MISO | 5147 | 1508 | 2022
solar pv | TRUE | 63681 | N | . | Oak Leaf Solar XXXIII LLC (Lantz) | Greenbacker Renewable Energy Corporation | 60025 | CO | MTN | WECC |  | 22 | 2 | NAICS-22 Non-Cogen | PV | SUN | SUN | PSCO | 13184 | 3864 | 2022
solar pv | TRUE | 63682 | N | . | Brenda Luhman - CSG | Brenda Luhman Community Solar LLC | 63380 | MN | WNC | MRO |  | 22 | 2 | NAICS-22 Non-Cogen | PV | SUN | SUN | MISO | 5726 | 1678 | 2022
solar pv | TRUE | 63683 | N | . | Carlson Community (CSG) | Carlson Community Solar | 63381 | MN | WNC | MRO |  | 22 | 2 | NAICS-22 Non-Cogen | PV | SUN | SUN | MISO | 5223 | 1531 | 2022
solar pv | TRUE | 63684 | N | . | Hammer Community (CSG) | Hammer Community Solar LLC | 63400 | MN | WNC | MRO |  | 22 | 2 | NAICS-22 Non-Cogen | PV | SUN | SUN | MISO | 5735 | 1681 | 2022
other | TRUE | 63685 | N | . | Luna Storage | AES Distributed Energy | 61012 | CA | PACC | WECC |  | 22 | 2 | NAICS-22 Non-Cogen | BA | MWH | OTH | CISO | 0 | -8123 | 2022
onshore wind | TRUE | 63686 | N | . | Crescent Wind Park | Consumers Energy Co | 4254 | MI | ENC | RFC |  | 22 | 1 | Electric Utility | WT | WND | WND | MISO | 1337572 | 392020 | 2022
onshore wind | TRUE | 63687 | N | . | Gratiot Farms Wind Project | Consumers Energy Co | 4254 | MI | ENC | RFC |  | 22 | 1 | Electric Utility | WT | WND | WND | MISO | 1437701 | 421366 | 2022
natural gas peaker | TRUE | 63688 | N | . | Topaz Generating | ProEnergy Services | 63082 | TX | WSC | TRE |  | 22 | 2 | NAICS-22 Non-Cogen | GT | NG | NG | ERCO | 6796013 | 663891 | 2022
solar pv | TRUE | 63689 | N | . | Red Lake Falls Community Hybrid | Consolidated Edison Development Inc. | 56769 | MN | WNC | MRO |  | 22 | 2 | NAICS-22 Non-Cogen | PV | SUN | SUN | MISO | 65135 | 19090 | 2022
onshore wind | TRUE | 63689 | N | . | Red Lake Falls Community Hybrid | Consolidated Edison Development Inc. | 56769 | MN | WNC | MRO |  | 22 | 2 | NAICS-22 Non-Cogen | WT | WND | WND | MISO | 0 | 0 | 2022
solar pv | TRUE | 63690 | N | . | Oak Street Solar | Citizens Enterprises Corporation | 58871 | MA | NEW | NPCC |  | 22 | 2 | NAICS-22 Non-Cogen | PV | SUN | SUN | ISNE | 18666 | 5471 | 2022
solar pv | TRUE | 63691 | N | . | Hunker Solar River, LLC | SolRiver Capital LLC | 64994 | PA | MAT | RFC |  | 22 | 2 | NAICS-22 Non-Cogen | PV | SUN | SUN | PJM | 11882 | 3482 | 2022
solar pv | TRUE | 63692 | N | . | PG Solar, LLC | North Carolina El Member Corp | 13683 | NC | SAT | SERC |  | 22 | 1 | Electric Utility | PV | SUN | SUN | CPLE | 13126 | 3847 | 2022
solar pv | TRUE | 63693 | N | . | Freight Line Solar, LLC | North Carolina El Member Corp | 13683 | NC | SAT | SERC |  | 22 | 1 | Electric Utility | PV | SUN | SUN | CPLE | 14883 | 4362 | 2022
solar pv | TRUE | 63694 | N | . | Butler Solar, LLC | SolRiver Capital LLC | 64994 | OR | PACC | WECC |  | 22 | 2 | NAICS-22 Non-Cogen | PV | SUN | SUN | PGE | 27460 | 8048 | 2022
solar pv | TRUE | 63695 | N | . | Holly Swamp Solar, LLC | North Carolina El Member Corp | 13683 | NC | SAT | SERC |  | 22 | 1 | Electric Utility | PV | SUN | SUN | CPLE | 11298 | 3311 | 2022
solar pv | TRUE | 63696 | N | . | Westmoreland County Solar Project | Westmoreland County Solar Project, LLC | 63412 | VA | SAT | SERC |  | 22 | 2 | NAICS-22 Non-Cogen | PV | SUN | SUN | PJM | 164498 | 48211 | 2022
solar pv | TRUE | 63697 | N | . | Cranberry Solar | GWE Cranberry Solar RT, LLC | 63409 | MA | NEW | NPCC |  | 22 | 2 | NAICS-22 Non-Cogen | PV | SUN | SUN | ISNE | 6008 | 1761 | 2022
solar pv | TRUE | 63698 | N | . | Galloway Landfill | NJR Clean Energy Ventures Corporation | 56990 | NJ | MAT | RFC |  | 22 | 2 | NAICS-22 Non-Cogen | PV | SUN | SUN | PJM | 15402 | 4514 | 2022
other | TRUE | 63699 | N | . | AGT000 Stevens Creek Fuel Cell | 2016 ESA Project Company, LLC | 62150 | CA | PACC | WECC |  | 22 | 2 | NAICS-22 Non-Cogen | FC | NG | NG | CISO | 104601 | 14536 | 2022
other | TRUE | 63700 | N | . | AGT001 Centerville Fuel Cell | 2016 ESA Project Company, LLC | 62150 | DE | SAT | RFC |  | 22 | 2 | NAICS-22 Non-Cogen | FC | NG | NG | PJM | 61675 | 8618 | 2022
other | TRUE | 63701 | N | . | CST001 McCarthy Fuel Cell | 2016 ESA Project Company, LLC | 62150 | CA | PACC | WECC |  | 22 | 2 | NAICS-22 Non-Cogen | FC | NG | NG | CISO | 54194 | 7516 | 2022
other | TRUE | 63702 | N | . | EQX002 Secaucus Rd Fuel Cell | 2016 ESA Project Company, LLC | 62150 | NJ | MAT | RFC |  | 22 | 2 | NAICS-22 Non-Cogen | FC | NG | NG | PJM | 64230 | 9139 | 2022
other | TRUE | 63703 | N | . | EQX003 Secaucus Rd Fuel Cell | 2016 ESA Project Company, LLC | 62150 | NJ | MAT | RFC |  | 22 | 2 | NAICS-22 Non-Cogen | FC | NG | NG | PJM | 94306 | 13483 | 2022
other | TRUE | 63704 | N | . | EQX010 Great Oaks Fuel Cell | 2016 ESA Project Company, LLC | 62150 | CA | PACC | WECC |  | 22 | 2 | NAICS-22 Non-Cogen | FC | NG | NG | CISO | 123597 | 17336 | 2022
other | TRUE | 63705 | N | . | EQX011 Duane Fuel Cell | 2016 ESA Project Company, LLC | 62150 | CA | PACC | WECC |  | 22 | 2 | NAICS-22 Non-Cogen | FC | NG | NG | CISO | 197331 | 27100 | 2022
other | TRUE | 63706 | N | . | EQX012 Harz Fuel Cell | 2016 ESA Project Company, LLC | 62150 | NJ | MAT | RFC |  | 22 | 2 | NAICS-22 Non-Cogen | FC | NG | NG | PJM | 110083 | 15407 | 2022
other | TRUE | 63708 | N | . | EQX015 Great Oaks Fuel Cell | 2016 ESA Project Company, LLC | 62150 | CA | PACC | WECC |  | 22 | 2 | NAICS-22 Non-Cogen | FC | NG | NG | CISO | 183807 | 26168 | 2022
biomass | TRUE | 63709 | N | . | Autumn Hills Generating Facility | North American Natural Res | 13559 | MI | ENC | RFC |  | 22 | 2 | NAICS-22 Non-Cogen | IC | LFG | MLG | MISO | 115925 | 12401 | 2022
onshore wind | TRUE | 63710 | N | . | Golden Hill Wind | Avangrid Renewables LLC | 15399 | OR | PACC | WECC |  | 22 | 2 | NAICS-22 Non-Cogen | WT | WND | WND | AVRN | 1397507 | 409586 | 2022
other | TRUE | 63711 | N | . | JSR000 N Mathilda Fuel Cell | 2016 ESA Project Company, LLC | 62150 | CA | PACC | WECC |  | 22 | 2 | NAICS-22 Non-Cogen | FC | NG | NG | CISO | 65993 | 8915 | 2022
other | TRUE | 63712 | N | . | KSR028 Merced Fuel Cell | 2016 ESA Project Company, LLC | 62150 | CA | PACC | WECC |  | 22 | 2 | NAICS-22 Non-Cogen | FC | NG | NG | CISO | 95829 | 12972 | 2022
other | TRUE | 63713 | N | . | IIV000 Mt Bethel Fuel Cell | 2016 ESA Project Company, LLC | 62150 | NJ | MAT | RFC |  | 22 | 2 | NAICS-22 Non-Cogen | FC | NG | NG | PJM | 137691 | 18552 | 2022
other | TRUE | 63714 | N | . | GEN005 Antibody Fuel Cell | 2016 ESA Project Company, LLC | 62150 | CA | PACC | WECC |  | 22 | 2 | NAICS-22 Non-Cogen | FC | NG | NG | CISO | 123702 | 16525 | 2022
other | TRUE | 63715 | N | . | SCU000 El Camino Real Fuel Cell | 2016 ESA Project Company, LLC | 62150 | CA | PACC | WECC |  | 22 | 2 | NAICS-22 Non-Cogen | FC | NG | NG | CISO | 69639 | 9703 | 2022
other | TRUE | 63716 | N | . | KSR053 Cantara Fuel Cell | 2016 ESA Project Company, LLC | 62150 | CA | PACC | WECC |  | 22 | 2 | NAICS-22 Non-Cogen | FC | NG | NG | CISO | 72837 | 10097 | 2022
other | TRUE | 63717 | N | . | TLR000 Hansen Fuel Cell | 2016 ESA Project Company, LLC | 62150 | CA | PACC | WECC |  | 22 | 2 | NAICS-22 Non-Cogen | FC | NG | NG | CISO | 135708 | 18995 | 2022
solar pv | TRUE | 63718 | N | . | ISM Solar Cranston CSG | Nautilus Solar Solutions | 61227 | RI | NEW | NPCC |  | 22 | 2 | NAICS-22 Non-Cogen | PV | SUN | SUN | ISNE | 15568 | 4563 | 2022
solar pv | TRUE | 63719 | N | . | Elora Solar | Elora Solar | 63418 | TN | ESC | SERC |  | 22 | 2 | NAICS-22 Non-Cogen | PV | SUN | SUN | TVA | 1050524 | 307891 | 2022
solar pv | TRUE | 63720 | N | . | Augusta Solar | Augusta Solar, LLC | 63419 | SC | SAT | SERC |  | 22 | 2 | NAICS-22 Non-Cogen | PV | SUN | SUN | DUK | 13860 | 4062 | 2022
other | TRUE | 63721 | N | . | Cool Springs Solar (Hybrid) | Cool Springs Solar, LLC | 63414 | GA | SAT | SERC |  | 22 | 2 | NAICS-22 Non-Cogen | BA | MWH | OTH | SOCO | 0 | -1708 | 2022
solar pv | TRUE | 63721 | N | . | Cool Springs Solar (Hybrid) | Cool Springs Solar, LLC | 63414 | GA | SAT | SERC |  | 22 | 2 | NAICS-22 Non-Cogen | PV | SUN | SUN | SOCO | 1685104 | 493876 | 2022
other | TRUE | 63722 | N | . | Rawhide Prairie Solar Hybrid | Greenbacker Renewable Energy Corporation | 60025 | CO | MTN | WECC |  | 22 | 2 | NAICS-22 Non-Cogen | BA | MWH | OTH | PSCO | 0 | -113 | 2022
solar pv | TRUE | 63722 | N | . | Rawhide Prairie Solar Hybrid | Greenbacker Renewable Energy Corporation | 60025 | CO | MTN | WECC |  | 22 | 2 | NAICS-22 Non-Cogen | PV | SUN | SUN | PSCO | 169318 | 49624 | 2022
solar pv | TRUE | 63724 | N | . | Hayfield Solar I LLC CSG | REA Investments, LLC | 63359 | MN | WNC | MRO |  | 22 | 2 | NAICS-22 Non-Cogen | PV | SUN | SUN | MISO | 5678 | 1664 | 2022
solar pv | TRUE | 63725 | N | . | Hayfield Solar III LLC CSG | REA Investments, LLC | 63359 | MN | WNC | MRO |  | 22 | 2 | NAICS-22 Non-Cogen | PV | SUN | SUN | MISO | 6469 | 1896 | 2022
solar pv | TRUE | 63726 | N | . | Pipestone City Solar LLC CSG | REA Investments, LLC | 63359 | MN | WNC | MRO |  | 22 | 2 | NAICS-22 Non-Cogen | PV | SUN | SUN | MISO | 6862 | 2011 | 2022
other | TRUE | 63727 | N | . | Slate Hybrid | MN8 Energy LLC | 61944 | CA | PACC | WECC |  | 22 | 2 | NAICS-22 Non-Cogen | BA | MWH | OTH | CISO | 0 | -2040 | 2022
solar pv | TRUE | 63727 | N | . | Slate Hybrid | MN8 Energy LLC | 61944 | CA | PACC | WECC |  | 22 | 2 | NAICS-22 Non-Cogen | PV | SUN | SUN | CISO | 2362872 | 692518 | 2022
other | TRUE | 63728 | N | . | Taos Mesa Energy Facility Hybrid | Taos Mesa Energy Facility, LLC | 63420 | NM | MTN | WECC |  | 22 | 1 | Electric Utility | BA | MWH | OTH | PNM | 0 | -166 | 2022
solar pv | TRUE | 63728 | N | . | Taos Mesa Energy Facility Hybrid | Taos Mesa Energy Facility, LLC | 63420 | NM | MTN | WECC |  | 22 | 1 | Electric Utility | PV | SUN | SUN | PNM | 16282 | 4772 | 2022
solar pv | TRUE | 63729 | N | . | CES Marbletown Solar | Consolidated Edison Solutions Inc. | 57365 | NY | MAT | NPCC |  | 22 | 2 | NAICS-22 Non-Cogen | PV | SUN | SUN | NYIS | 16907 | 4955 | 2022
solar pv | TRUE | 63732 | N | . | ESA Buies Creek, LLC | Sol Systems | 61677 | NC | SAT | SERC |  | 22 | 2 | NAICS-22 Non-Cogen | PV | SUN | SUN | CPLE | 18031 | 5285 | 2022
solar pv | TRUE | 63733 | N | . | Eros Solar, LLC | Sol Systems | 61677 | NC | SAT | SERC |  | 22 | 2 | NAICS-22 Non-Cogen | PV | SUN | SUN | CPLE | 34506 | 10113 | 2022
solar pv | TRUE | 63734 | N | . | Ventura Solar, LLC | Sol Systems | 61677 | NC | SAT | SERC |  | 22 | 2 | NAICS-22 Non-Cogen | PV | SUN | SUN | DUK | 32534 | 9535 | 2022
other | TRUE | 63737 | N | . | Chisholm Grid Energy Storage System | Chisholm Grid, LLC | 63430 | TX | WSC | TRE |  | 22 | 2 | NAICS-22 Non-Cogen | BA | MWH | OTH | ERCO | 0 | -6675 | 2022
onshore wind | TRUE | 63738 | N | . | Helena Wind | Helena Wind, LLC | 63437 | TX | WSC | TRE |  | 22 | 2 | NAICS-22 Non-Cogen | WT | WND | WND | ERCO | 1316855 | 385948 | 2022
onshore wind | TRUE | 63739 | N | . | Las Majadas Wind Farm | Las Majadas Wind Farm, LLC | 63431 | TX | WSC | TRE |  | 22 | 2 | NAICS-22 Non-Cogen | WT | WND | WND | ERCO | 3149889 | 923180 | 2022
solar pv | TRUE | 63741 | N | . | USS Bluff Country Solar CSG | United States Solar Corporation | 65173 | MN | WNC | MRO |  | 22 | 2 | NAICS-22 Non-Cogen | PV | SUN | SUN | MISO | 6678 | 1957 | 2022
solar pv | TRUE | 63742 | N | . | USS Viceroy Solar LLC CSG | United States Solar Corporation | 65173 | MN | WNC | MRO |  | 22 | 2 | NAICS-22 Non-Cogen | PV | SUN | SUN | MISO | 7401 | 2169 | 2022
solar pv | TRUE | 63743 | N | . | USS Solar Way LLC CSG | Standard Solar | 60531 | MN | WNC | MRO |  | 22 | 2 | NAICS-22 Non-Cogen | PV | SUN | SUN | MISO | 7530 | 2207 | 2022
solar pv | TRUE | 63744 | N | . | USS Hubers Solar LLC CSG | United States Solar Corporation | 65173 | MN | WNC | MRO |  | 22 | 2 | NAICS-22 Non-Cogen | PV | SUN | SUN | MISO | 6923 | 2029 | 2022
solar pv | TRUE | 63745 | N | . | Greensville County Solar Project, LLC | Dominion Energy Inc. | 5248 | VA | SAT | SERC |  | 22 | 1 | Electric Utility | PV | SUN | SUN | PJM | 481816 | 141212 | 2022
solar pv | TRUE | 63746 | N | . | TWE Myrtle Solar Farm, LLC | Dominion Energy Inc. | 5248 | VA | SAT | SERC |  | 22 | 1 | Electric Utility | PV | SUN | SUN | PJM | 93342 | 27357 | 2022
solar pv | TRUE | 63747 | N | . | Fogarty CSG | Fogarty Solar LLC | 63441 | NY | MAT | NPCC |  | 22 | 2 | NAICS-22 Non-Cogen | PV | SUN | SUN | NYIS | 12534 | 3673 | 2022
solar pv | TRUE | 63748 | N | . | Mount Hope West | Mount Hope Solar 2 LLC | 63442 | NY | MAT | NPCC |  | 22 | 2 | NAICS-22 Non-Cogen | PV | SUN | SUN | NYIS | 12479 | 3657 | 2022
solar pv | TRUE | 63749 | N | . | Mount Hope East | Mount Hope Solar 1 LLC | 63443 | NY | MAT | NPCC |  | 22 | 2 | NAICS-22 Non-Cogen | PV | SUN | SUN | NYIS | 12296 | 3604 | 2022
solar pv | TRUE | 63750 | N | . | Bluestone | Bluestone Solar LLC | 63444 | NY | MAT | NPCC |  | 22 | 2 | NAICS-22 Non-Cogen | PV | SUN | SUN | NYIS | 11840 | 3470 | 2022
solar pv | TRUE | 63751 | N | . | Underhill | Underhill Solar LLC | 63445 | NY | MAT | NPCC |  | 22 | 2 | NAICS-22 Non-Cogen | PV | SUN | SUN | NYIS | 11982 | 3512 | 2022
solar pv | TRUE | 63752 | N | . | Grabinski | Grabinski Solar LLC | 63446 | NY | MAT | NPCC |  | 22 | 2 | NAICS-22 Non-Cogen | PV | SUN | SUN | NYIS | 12471 | 3655 | 2022
solar pv | TRUE | 63753 | N | . | Platteville Solar CSG, LLC | Greenbacker Renewable Energy Corporation | 60025 | CO | MTN | WECC |  | 22 | 2 | NAICS-22 Non-Cogen | PV | SUN | SUN | PSCO | 10455 | 3064 | 2022
solar pv | TRUE | 63754 | N | . | Gulf Power Blue Indigo Energy | Florida Power & Light Co | 6452 | FL | SAT | SERC |  | 22 | 1 | Electric Utility | PV | SUN | SUN | SOCO | 539421 | 158095 | 2022
biomass | FALSE | 63755 | N | . | Milner Butte LFGE | Southern Idaho Solid Waste | 63439 | ID | MTN | WECC |  | 562212 | 4 | Commercial NAICS Non-Cogen | IC | LFG | MLG | IPCO | 212132 | 18297 | 2022
solar pv | TRUE | 63756 | N | . | Omtanke Solar | DG South Carolina Solar, LLC | 63450 | SC | SAT | SERC |  | 22 | 2 | NAICS-22 Non-Cogen | PV | SUN | SUN | SC | 35584 | 10429 | 2022
solar pv | FALSE | 63758 | N | . | Kroger La Habra | Ralph's Grocery Company | 63452 | CA | PACC | WECC |  | 311 | 6 | Industrial NAICS Non-Cogen | PV | SUN | SUN | CISO | 6295 | 1845 | 2022
solar pv | TRUE | 63759 | N | . | Ballenger Road Solar A | Ballenger Road Solar A | 63673 | SC | SAT | SERC |  | 22 | 2 | NAICS-22 Non-Cogen | PV | SUN | SUN | DUK | 12856 | 3768 | 2022
solar pv | TRUE | 63760 | N | . | White Horse Solar A | White Horse Solar A | 63674 | SC | SAT | SERC |  | 22 | 2 | NAICS-22 Non-Cogen | PV | SUN | SUN | DUK | 11644 | 3412 | 2022
solar pv | TRUE | 63761 | N | . | Soscol Ferry Solar | Soscol Ferry Solar | 63675 | CA | PACC | WECC |  | 22 | 2 | NAICS-22 Non-Cogen | PV | SUN | SUN | CISO | 18024 | 5283 | 2022
solar pv | TRUE | 63762 | N | . | Silveira Ranch Road Solar | Silveira Ranch Road Solar | 63676 | CA | PACC | WECC |  | 22 | 2 | NAICS-22 Non-Cogen | PV | SUN | SUN | CISO | 19714 | 5778 | 2022
other | TRUE | 63763 | N | . | CES Agawam Tuckahoe Solar Hybrid | CES Agawam Tuckahoe Solar LLC | 64541 | MA | NEW | NPCC |  | 22 | 2 | NAICS-22 Non-Cogen | BA | MWH | OTH | ISNE | 0 | 0 | 2022
solar pv | TRUE | 63763 | N | . | CES Agawam Tuckahoe Solar Hybrid | CES Agawam Tuckahoe Solar LLC | 64541 | MA | NEW | NPCC |  | 22 | 2 | NAICS-22 Non-Cogen | PV | SUN | SUN | ISNE | 22843 | 6695 | 2022
solar pv | TRUE | 63764 | N | . | Elm Branch Solar 1 | Lightsource Renewable Energy Asset Management, LLC | 62842 | TX | WSC | TRE |  | 22 | 2 | NAICS-22 Non-Cogen | PV | SUN | SUN | ERCO | 1054543 | 309069 | 2022
solar pv | TRUE | 63768 | N | . | Elk Hill Solar 2 | Lightsource Renewable Energy Asset Management, LLC | 62842 | PA | MAT | RFC |  | 22 | 2 | NAICS-22 Non-Cogen | PV | SUN | SUN | PJM | 95515 | 27994 | 2022
solar pv | TRUE | 63769 | N | . | Briar Creek Solar 1 | Lightsource Renewable Energy Asset Management, LLC | 62842 | TX | WSC | TRE |  | 22 | 2 | NAICS-22 Non-Cogen | PV | SUN | SUN | ERCO | 1014206 | 297247 | 2022
solar pv | TRUE | 63770 | N | . | Bighorn Solar 1 | Lightsource Renewable Energy Asset Management, LLC | 62842 | CO | MTN | WECC |  | 22 | 2 | NAICS-22 Non-Cogen | PV | SUN | SUN | PSCO | 2008118 | 588546 | 2022
solar pv | TRUE | 63772 | N | . | Adirondack Solar | Cypress Creek Renewables | 61060 | NY | MAT | NPCC |  | 22 | 2 | NAICS-22 Non-Cogen | PV | SUN | SUN | NYIS | 5938 | 1740 | 2022
solar pv | TRUE | 63773 | N | . | Elk Hill Solar 1 | Lightsource Renewable Energy Asset Management, LLC | 62842 | PA | MAT | RFC |  | 22 | 2 | NAICS-22 Non-Cogen | PV | SUN | SUN | PJM | 2552 | 748 | 2022
other | TRUE | 63774 | N | . | Mount Kisco Landfill Solar & Storage CSG | BQ Energy LLC | 59474 | NY | MAT | RFC |  | 22 | 2 | NAICS-22 Non-Cogen | BA | MWH | OTH | NYIS | 0 | 0 | 2022
solar pv | TRUE | 63774 | N | . | Mount Kisco Landfill Solar & Storage CSG | BQ Energy LLC | 59474 | NY | MAT | RFC |  | 22 | 2 | NAICS-22 Non-Cogen | PV | SUN | SUN | NYIS | 3595 | 1054 | 2022
other | TRUE | 63775 | N | . | Tech Square Microgrid | Georgia Power Co | 7140 | GA | SAT | SERC |  | 22 | 1 | Electric Utility | BA | MWH | OTH | SOCO | 0 | -1 | 2022
other | TRUE | 63775 | N | . | Tech Square Microgrid | Georgia Power Co | 7140 | GA | SAT | SERC |  | 22 | 1 | Electric Utility | FC | NG | NG | SOCO | 11409 | 1676 | 2022
petroleum | TRUE | 63775 | N | . | Tech Square Microgrid | Georgia Power Co | 7140 | GA | SAT | SERC |  | 22 | 1 | Electric Utility | IC | DFO | DFO | SOCO | 17 | 3 | 2022
natural gas peaker | TRUE | 63775 | N | . | Tech Square Microgrid | Georgia Power Co | 7140 | GA | SAT | SERC |  | 22 | 1 | Electric Utility | IC | NG | NG | SOCO | 0 | 0 | 2022
solar pv | TRUE | 63777 | N | . | Pinson Solar Farm | Alchemy Renewable Energy | 62627 | SC | SAT | SERC |  | 22 | 2 | NAICS-22 Non-Cogen | PV | SUN | SUN | DUK | 57632 | 16891 | 2022
solar pv | TRUE | 63778 | N | . | Suntex Solar, LLC | NES Euryalus | 64876 | OR | PACC | WECC |  | 22 | 2 | NAICS-22 Non-Cogen | PV | SUN | SUN | BPAT | 84842 | 24866 | 2022
solar pv | TRUE | 63779 | N | . | Rock Garden Solar, LLC | NES Euryalus | 64876 | OR | PACC | WECC |  | 22 | 2 | NAICS-22 Non-Cogen | PV | SUN | SUN | BPAT | 81780 | 23968 | 2022
solar pv | TRUE | 63780 | N | . | NY- CSG- Johnstown 2 | NY- CSG- Johnstown 2 | 63461 | NY | MAT | NPCC |  | 22 | 2 | NAICS-22 Non-Cogen | PV | SUN | SUN | NYIS | 10260 | 3007 | 2022
solar pv | TRUE | 63781 | N | . | NY- CSG- Livingston 4 | NY- CSG- Livingston 4 | 63462 | NY | MAT | NPCC |  | 22 | 2 | NAICS-22 Non-Cogen | PV | SUN | SUN | NYIS | 9503 | 2785 | 2022
solar pv | TRUE | 63786 | N | . | Ben Moreell Solar Farm | Conductive Power | 63466 | NJ | MAT | RFC |  | 22 | 2 | NAICS-22 Non-Cogen | PV | SUN | SUN | PJM | 120825 | 35412 | 2022
solar pv | TRUE | 63790 | N | . | Illinois PV Fulton 1 CSG | Illinois PV Fulton 1, LLC | 63470 | IL | ENC | SERC |  | 22 | 2 | NAICS-22 Non-Cogen | PV | SUN | SUN | MISO | 11707 | 3431 | 2022
solar pv | TRUE | 63791 | N | . | Sobania Community Solar LLC | Madison Energy Holdings LLC | 62915 | MN | WNC | MRO |  | 22 | 2 | NAICS-22 Non-Cogen | PV | SUN | SUN | MISO | 5971 | 1750 | 2022
solar pv | TRUE | 63792 | N | . | Svihel Community Solar LLC CSG | Svihel Community Solar LLC | 64151 | MN | WNC | MRO |  | 22 | 2 | NAICS-22 Non-Cogen | PV | SUN | SUN | MISO | 6803 | 1994 | 2022
solar pv | TRUE | 63793 | N | . | Studenski Community Solar LLC CSG | Studenski Community Solar LLC | 64152 | MN | WNC | MRO |  | 22 | 2 | NAICS-22 Non-Cogen | PV | SUN | SUN | MISO | 6474 | 1897 | 2022
solar pv | TRUE | 63794 | N | . | Stevens Community Solar LLC | Madison Energy Holdings LLC | 62915 | MN | WNC | MRO |  | 22 | 2 | NAICS-22 Non-Cogen | PV | SUN | SUN | MISO | 6680 | 1958 | 2022
solar pv | TRUE | 63795 | N | . | Alkali Solar, LLC | NES Euryalus | 64876 | OR | PACC | WECC |  | 22 | 2 | NAICS-22 Non-Cogen | PV | SUN | SUN | BPAT | 85163 | 24960 | 2022
solar pv | TRUE | 63796 | N | . | West Hines Solar I, LLC | NES Euryalus | 64876 | OR | PACC | WECC |  | 22 | 2 | NAICS-22 Non-Cogen | PV | SUN | SUN | BPAT | 83972 | 24611 | 2022
solar pv | TRUE | 63800 | N | . | NY - CSG - Ellsworth II | Nautilus Solar Solutions | 61227 | NY | MAT | NPCC |  | 22 | 2 | NAICS-22 Non-Cogen | PV | SUN | SUN | NYIS | 11815 | 3463 | 2022
solar pv | TRUE | 63801 | N | . | St. Joseph Solar | Indiana Michigan Power Co | 9324 | IN | ENC | RFC |  | 22 | 1 | Electric Utility | PV | SUN | SUN | PJM | 80074 | 23468 | 2022
onshore wind | TRUE | 63803 | N | . | Bronco Plains Wind, LLC | Bronco Plains Wind, LLC | 63487 | CO | MTN | WECC |  | 22 | 2 | NAICS-22 Non-Cogen | WT | WND | WND | PSCO | 3873083 | 1135136 | 2022
other | TRUE | 63804 | N | . | Partridgeville Hybrid CSG | Partridgeville Road Solar 1, LLC | 63491 | MA | NEW | NPCC |  | 22 | 2 | NAICS-22 Non-Cogen | BA | MWH | OTH | ISNE | 0 | -77 | 2022
solar pv | TRUE | 63804 | N | . | Partridgeville Hybrid CSG | Partridgeville Road Solar 1, LLC | 63491 | MA | NEW | NPCC |  | 22 | 2 | NAICS-22 Non-Cogen | PV | SUN | SUN | ISNE | 20281 | 5944 | 2022
other | TRUE | 63805 | N | . | Williamsville Hybrid CSG | Williamsville Road LLC | 63490 | MA | NEW | NPCC |  | 22 | 2 | NAICS-22 Non-Cogen | BA | MWH | OTH | ISNE | 0 | -28 | 2022
solar pv | TRUE | 63805 | N | . | Williamsville Hybrid CSG | Williamsville Road LLC | 63490 | MA | NEW | NPCC |  | 22 | 2 | NAICS-22 Non-Cogen | PV | SUN | SUN | ISNE | 29007 | 8501 | 2022
solar pv | TRUE | 63807 | N | . | Sugar Solar, LLC | Sugar Solar, LLC | 63493 | NC | SAT | SERC |  | 22 | 2 | NAICS-22 Non-Cogen | PV | SUN | SUN | DUK | 425830 | 124804 | 2022
solar pv | TRUE | 63810 | N | . | Centerfield Cooper Solar, LLC | Centerfield Cooper Solar, LLC | 63495 | SC | SAT | SERC |  | 22 | 2 | NAICS-22 Non-Cogen | PV | SUN | SUN | SC | 527012 | 154458 | 2022
solar pv | TRUE | 63811 | N | . | Lick Creek Solar, LLC | Lick Creek Solar, LLC | 63496 | NC | SAT | SERC |  | 22 | 2 | NAICS-22 Non-Cogen | PV | SUN | SUN | DUK | 284186 | 83290 | 2022
solar pv | TRUE | 63812 | N | . | Highest Power Solar, LLC | Highest Power Solar, LLC | 63497 | NC | SAT | SERC |  | 22 | 2 | NAICS-22 Non-Cogen | PV | SUN | SUN | CPLE | 347393 | 101815 | 2022
solar pv | TRUE | 63813 | N | . | Gunsight Solar, LLC | Gunsight Solar, LLC | 63499 | SC | SAT | SERC |  | 22 | 2 | NAICS-22 Non-Cogen | PV | SUN | SUN | SC | 0 | 0 | 2022
solar pv | TRUE | 63814 | N | . | SR Odom | Odom Solar, LLC | 63473 | GA | SAT | SERC |  | 22 | 2 | NAICS-22 Non-Cogen | PV | SUN | SUN | SOCO | 172863 | 50663 | 2022
solar pv | TRUE | 63816 | N | . | RJC CSG, LLC | Madison Energy Holdings LLC | 62915 | MN | WNC | MRO |  | 22 | 2 | NAICS-22 Non-Cogen | PV | SUN | SUN | MISO | 6217 | 1822 | 2022
solar pv | TRUE | 63817 | N | . | Hinterland CSG, LLC | Madison Energy Holdings LLC | 62915 | MN | WNC | MRO |  | 22 | 2 | NAICS-22 Non-Cogen | PV | SUN | SUN | MISO | 6404 | 1877 | 2022
solar pv | TRUE | 63819 | N | . | Betcher CSG 1, LLC | Madison Energy Holdings LLC | 62915 | MN | WNC | MRO |  | 22 | 2 | NAICS-22 Non-Cogen | PV | SUN | SUN | MISO | 5864 | 1719 | 2022
solar pv | TRUE | 63820 | N | . | Huneke CSG 1, LLC | Madison Energy Holdings LLC | 62915 | MN | WNC | MRO |  | 22 | 2 | NAICS-22 Non-Cogen | PV | SUN | SUN | MISO | 6046 | 1772 | 2022
solar pv | TRUE | 63821 | N | . | Huneke CSG 2, LLC | Madison Energy Holdings LLC | 62915 | MN | WNC | MRO |  | 22 | 2 | NAICS-22 Non-Cogen | PV | SUN | SUN | MISO | 6356 | 1863 | 2022
solar pv | TRUE | 63823 | N | . | CED Beecher Sun Solar | Bay4 Energy Services, LLC | 64395 | IL | ENC | RFC |  | 22 | 2 | NAICS-22 Non-Cogen | PV | SUN | SUN | PJM | 13463 | 3946 | 2022
solar pv | TRUE | 63824 | N | . | CED Hilltop Solar | Bay4 Energy Services, LLC | 64395 | IL | ENC | RFC |  | 22 | 2 | NAICS-22 Non-Cogen | PV | SUN | SUN | PJM | 14547 | 4264 | 2022
solar pv | TRUE | 63825 | N | . | Lineage Logistics Solar | DG Illinois Solar, LLC | 63505 | IL | ENC | RFC |  | 22 | 2 | NAICS-22 Non-Cogen | PV | SUN | SUN | PJM | 9032 | 2647 | 2022
natural gas steam turbine | FALSE | 63826 | Y | . | POET Biorefining - Jewell | POET Biorefining - Jewell | 63506 | IA | WNC | MRO |  | 325193 | 7 | Industrial NAICS Cogen | ST | NG | NG | MISO | 249847 | 21968 | 2022
natural gas steam turbine | FALSE | 63829 | Y | . | POET Biorefining - Marion, LLC | POET Biorefining - Marion, LLC | 63510 | OH | ENC | RFC |  | 325193 | 7 | Industrial NAICS Cogen | ST | NG | NG | PJM | 353868 | 31114 | 2022
solar pv | TRUE | 63830 | N | . | Conagra Foods at St. Elmo | Luminace Solar Illinois 2, LLC | 63511 | IL | ENC | SERC |  | 22 | 2 | NAICS-22 Non-Cogen | PV | SUN | SUN | MISO | 11768 | 3449 | 2022
natural gas steam turbine | FALSE | 63831 | Y | . | POET Biorefining Caro, LLC | POET Biorefining Caro, LLC | 63509 | MI | ENC | RFC |  | 325193 | 7 | Industrial NAICS Cogen | ST | NG | NG | MISO | 178619 | 15233.85 | 2022
natural gas steam turbine | FALSE | 63832 | Y | . | POET Biorefining-Hanlontown, LLC | POET Biorefining-Hanlontown, LLC | 63508 | IA | WNC | MRO |  | 325193 | 7 | Industrial NAICS Cogen | ST | NG | NG | MISO | 165369 | 14103.8 | 2022
solar pv | TRUE | 63833 | N | . | Bluebird Solar SC LLC | Bluebird Solar LLC | 63507 | SC | SAT | SERC |  | 22 | 2 | NAICS-22 Non-Cogen | PV | SUN | SUN | DUK | 23433 | 6868 | 2022
other | TRUE | 63834 | N | . | Gateway Energy Storage System | Gateway Energy Storage, LLC | 63512 | CA | PACC | WECC |  | 22 | 2 | NAICS-22 Non-Cogen | BA | MWH | OTH | CISO | 0 | -27584 | 2022
solar pv | TRUE | 63835 | N | . | Pilot Mountain Solar, LLC | NES Olympos | 63471 | NC | SAT | SERC |  | 22 | 2 | NAICS-22 Non-Cogen | PV | SUN | SUN | DUK | 35642 | 10446 | 2022
solar pv | TRUE | 63836 | N | . | Benson Solar, LLC | NES Olympos | 63471 | NC | SAT | SERC |  | 22 | 2 | NAICS-22 Non-Cogen | PV | SUN | SUN | CPLE | 29063 | 8518 | 2022
solar pv | TRUE | 63837 | N | . | Lane II Solar, LLC | NES Olympos | 63471 | NC | SAT | SERC |  | 22 | 2 | NAICS-22 Non-Cogen | PV | SUN | SUN | CPLE | 37226 | 10910 | 2022
solar pv | TRUE | 63839 | N | . | Midlands | Cubico USA, LLC | 62161 | SC | SAT | SERC |  | 22 | 2 | NAICS-22 Non-Cogen | PV | SUN | SUN | SCEG | 433000 | 126905 | 2022
solar pv | TRUE | 63842 | N | . | Trent River Solar, LLC | Trent River Solar, LLC | 63519 | NC | SAT | SERC |  | 22 | 2 | NAICS-22 Non-Cogen | PV | SUN | SUN | CPLE | 545257 | 159806 | 2022
solar pv | TRUE | 63844 | N | . | Fort Calhoun Community Solar | DG Southwest Solar Portfolio 2019, LLC | 63521 | NE | WNC | MRO |  | 22 | 2 | NAICS-22 Non-Cogen | PV | SUN | SUN | SWPP | 34641 | 10152 | 2022
natural gas steam turbine | FALSE | 63852 | Y | . | POET Biorefining - North Manchester, LLC | POET Biorefining - North Manchester, LLC | 63530 | IN | ENC | RFC |  | 325193 | 7 | Industrial NAICS Cogen | ST | NG | NG | MISO | 234246 | 19978.12 | 2022
biomass | FALSE | 63853 | Y | . | POET Biorefining - Chancellor | POET Biorefining- Chancellor | 63531 | SD | WNC | MRO |  | 325193 | 7 | Industrial NAICS Cogen | ST | LFG | MLG | MISO | 57805 | 5082.585 | 2022
natural gas steam turbine | FALSE | 63853 | Y | . | POET Biorefining - Chancellor | POET Biorefining- Chancellor | 63531 | SD | WNC | MRO |  | 325193 | 7 | Industrial NAICS Cogen | ST | NG | NG | MISO | 34035 | 2992.587 | 2022
biomass | FALSE | 63853 | Y | . | POET Biorefining - Chancellor | POET Biorefining- Chancellor | 63531 | SD | WNC | MRO |  | 325193 | 7 | Industrial NAICS Cogen | ST | WDS | WWW | MISO | 269204 | 23669.828 | 2022
solar pv | TRUE | 63854 | N | . | Medusa NY 1 | Medusa NY 1, LLC | 63529 | NY | MAT | NPCC |  | 22 | 2 | NAICS-22 Non-Cogen | PV | SUN | SUN | NYIS | 11162 | 3271 | 2022
solar pv | TRUE | 63855 | N | . | Walden NY 1 | Walden NY 1, LLC | 63532 | NY | MAT | NPCC |  | 22 | 2 | NAICS-22 Non-Cogen | PV | SUN | SUN | NYIS | 9697 | 2842 | 2022
solar pv | TRUE | 63856 | N | . | Westtown NY 2 | Westtown NY 2, LLC | 63533 | NY | MAT | NPCC |  | 22 | 2 | NAICS-22 Non-Cogen | PV | SUN | SUN | NYIS | 11355 | 3328 | 2022
solar pv | TRUE | 63857 | N | . | Middletown NY 1 | Middletown NY 1, LLC | 63534 | NY | MAT | NPCC |  | 22 | 2 | NAICS-22 Non-Cogen | PV | SUN | SUN | NYIS | 11619 | 3405 | 2022
solar pv | TRUE | 63858 | N | . | Westerlo NY 1 | Westerlo NY 1, LLC | 63535 | NY | MAT | NPCC |  | 22 | 2 | NAICS-22 Non-Cogen | PV | SUN | SUN | NYIS | 11621 | 3406 | 2022
solar pv | TRUE | 63859 | N | . | Golden Field Solar III, LLC | Golden Field Solar III, LLC | 63545 | CA | PACC | WECC |  | 22 | 2 | NAICS-22 Non-Cogen | PV | SUN | SUN | CISO | 1996171 | 585044 | 2022
solar pv | TRUE | 63860 | N | . | Encino Solar Energy Center | NMRD Data Center, LLC | 61156 | NM | MTN | WECC |  | 22 | 2 | NAICS-22 Non-Cogen | PV | SUN | SUN | PNM | 488604 | 143202 | 2022
solar pv | TRUE | 63861 | N | . | Logansport Solar | Alchemy Renewable Energy | 62627 | IN | ENC | RFC |  | 22 | 2 | NAICS-22 Non-Cogen | PV | SUN | SUN | MISO | 75402 | 22099 | 2022
solar pv | TRUE | 63869 | N | . | IBM Solar | DG Colorado Solar, LLC | 60293 | CO | MTN | WECC |  | 22 | 2 | NAICS-22 Non-Cogen | PV | SUN | SUN | PSCO | 51973 | 15232 | 2022
solar pv | TRUE | 63870 | N | . | Camp San Luis Obispo | Ecoplexus, Inc | 58970 | CA | PACC | WECC |  | 22 | 2 | NAICS-22 Non-Cogen | PV | SUN | SUN | CISO | 0 | 0 | 2022
solar pv | TRUE | 63875 | N | . | Kern Valley SP | Ecoplexus, Inc | 58970 | CA | PACC | WECC |  | 22 | 2 | NAICS-22 Non-Cogen | PV | SUN | SUN | CISO | 0 | 0 | 2022
solar pv | TRUE | 63883 | N | . | Samson Solar Energy III LLC | Invenergy Services LLC | 49893 | TX | WSC | TRE |  | 22 | 2 | NAICS-22 Non-Cogen | PV | SUN | SUN | ERCO | 100351 | 29411 | 2022
solar pv | TRUE | 63887 | N | . | East Brookfield Main Street Solar LLC CSG | AES Distributed Energy | 61012 | MA | NEW | NPCC |  | 22 | 2 | NAICS-22 Non-Cogen | PV | SUN | SUN | ISNE | 6073 | 1780 | 2022
solar pv | TRUE | 63888 | N | . | ESIL-PFCHICAGO 3, LLC | Madison Energy Holdings LLC | 62915 | IL | ENC | RFC |  | 22 | 2 | NAICS-22 Non-Cogen | PV | SUN | SUN | MISO | 19018 | 5574 | 2022
solar pv | TRUE | 63889 | N | . | ESIL-PFCHICAGO 2, LLC | Madison Energy Holdings LLC | 62915 | IL | ENC | RFC |  | 22 | 2 | NAICS-22 Non-Cogen | PV | SUN | SUN | MISO | 12808 | 3754 | 2022
other | TRUE | 63891 | N | . | Saticoy | Ventura Energy Storage, LLC | 63550 | CA | PACC | WECC |  | 22 | 2 | NAICS-22 Non-Cogen | BA | MWH | OTH | CISO | 0 | -18576 | 2022
other | TRUE | 63892 | N | . | Lily Solar Hybrid | Lily Solar, LLC | 63549 | TX | WSC | TRE |  | 22 | 2 | NAICS-22 Non-Cogen | BA | MWH | OTH | ERCO | 0 | -1785 | 2022
solar pv | TRUE | 63892 | N | . | Lily Solar Hybrid | Lily Solar, LLC | 63549 | TX | WSC | TRE |  | 22 | 2 | NAICS-22 Non-Cogen | PV | SUN | SUN | ERCO | 1262082 | 369895 | 2022
solar pv | TRUE | 63893 | N | . | GD Hopkinton Main I, LLC | GD Hopkinton Main I, LLC | 63548 | RI | NEW | NPCC |  | 22 | 2 | NAICS-22 Non-Cogen | PV | SUN | SUN | ISNE | 57614 | 16885 | 2022
solar pv | TRUE | 63894 | N | . | Milo PV - BD Solar 1 LLC | BD Solar 1 LLC | 63568 | ME | NEW | NPCC |  | 22 | 2 | NAICS-22 Non-Cogen | PV | SUN | SUN | ISNE | 97341 | 28528.83 | 2022
solar pv | TRUE | 63895 | N | . | Augusta PV - BD Solar Augusta LLC | BD Solar Augusta LLC | 63567 | ME | NEW | NPCC |  | 22 | 2 | NAICS-22 Non-Cogen | PV | SUN | SUN | ISNE | 37920 | 11114 | 2022
solar pv | TRUE | 63896 | N | . | Fairfield PV - BD Solar Fairfield LLC | BD Solar Fairfield LLC | 63566 | ME | NEW | NPCC |  | 22 | 2 | NAICS-22 Non-Cogen | PV | SUN | SUN | ISNE | 31725 | 9298 | 2022
solar pv | TRUE | 63897 | N | . | Oxford PV - BD Solar Oxford LLC | BD Solar Oxford LLC | 63565 | ME | NEW | NPCC |  | 22 | 2 | NAICS-22 Non-Cogen | PV | SUN | SUN | ISNE | 54640 | 16014 | 2022
solar pv | TRUE | 63899 | N | . | Cornillie 2 Community (CSG) | Cornillie 2 Community Solar LLC | 63569 | MN | WNC | MRO |  | 22 | 2 | NAICS-22 Non-Cogen | PV | SUN | SUN | MISO | 5179 | 1518 | 2022
solar pv | TRUE | 63903 | N | . | Pinesburg Solar LLC | Madison Energy Holdings LLC | 62915 | MD | SAT | RFC |  | 22 | 2 | NAICS-22 Non-Cogen | PV | SUN | SUN | PJM | 22898 | 6711 | 2022
solar pv | TRUE | 63904 | N | . | Timonium Fairgrounds | Madison Energy Holdings LLC | 62915 | MD | SAT | RFC |  | 22 | 2 | NAICS-22 Non-Cogen | PV | SUN | SUN | PJM | 10339 | 3030 | 2022
other | TRUE | 63905 | N | . | Azure Sky Solar | Azure Sky Solar Project, LLC | 63571 | TX | WSC | TRE |  | 22 | 2 | NAICS-22 Non-Cogen | BA | MWH | OTH | ERCO | 0 | -3488 | 2022
solar pv | TRUE | 63905 | N | . | Azure Sky Solar | Azure Sky Solar Project, LLC | 63571 | TX | WSC | TRE |  | 22 | 2 | NAICS-22 Non-Cogen | PV | SUN | SUN | ERCO | 1977206 | 579486 | 2022
solar pv | TRUE | 63906 | N | . | Turquoise Nevada, LLC | Greenbacker Renewable Energy Corporation | 60025 | NV | MTN | WECC |  | 22 | 2 | NAICS-22 Non-Cogen | PV | SUN | SUN | NEVP | 383064 | 112270 | 2022
solar pv | TRUE | 63908 | N | . | SulusSolar17 | Adapture Renewables, Inc. | 60496 | OR | PACC | WECC |  | 22 | 2 | NAICS-22 Non-Cogen | PV | SUN | SUN | PGE | 14058 | 4120 | 2022
solar pv | TRUE | 63910 | N | . | Bluegrass Solar | Bluegrass Solar, LLC | 63575 | MD | SAT | RFC |  | 22 | 2 | NAICS-22 Non-Cogen | PV | SUN | SUN | PJM | 61355 | 17982 | 2022
other | TRUE | 63913 | N | . | Dodge Flat | Dodge Flat Solar, LLC | 63578 | NV | MTN | WECC |  | 22 | 2 | NAICS-22 Non-Cogen | BA | MWH | OTH | NEVP | 0 | -3758 | 2022
solar pv | TRUE | 63913 | N | . | Dodge Flat | Dodge Flat Solar, LLC | 63578 | NV | MTN | WECC |  | 22 | 2 | NAICS-22 Non-Cogen | PV | SUN | SUN | NEVP | 1541777 | 451869 | 2022
onshore wind | TRUE | 63914 | N | . | Cedar Springs I | Cedar Springs Wind, LLC | 63580 | WY | MTN | WECC |  | 22 | 2 | NAICS-22 Non-Cogen | WT | WND | WND | PACE | 2801734 | 821141 | 2022
onshore wind | TRUE | 63915 | N | . | Cedar Springs II | PacifiCorp | 14354 | WY | MTN | WECC |  | 22 | 1 | Electric Utility | WT | WND | WND | PACE | 2059213 | 603521 | 2022
onshore wind | TRUE | 63916 | N | . | Cedar Springs III | Cedar Springs Wind III, LLC | 63582 | WY | MTN | WECC |  | 22 | 2 | NAICS-22 Non-Cogen | WT | WND | WND | PACE | 1938818 | 568235 | 2022
solar pv | TRUE | 63917 | N | . | DC Water Solar | Marbury Point Solar LLC | 63572 | DC | SAT | RFC |  | 22 | 2 | NAICS-22 Non-Cogen | PV | SUN | SUN | PJM | 18163 | 5323 | 2022
natural gas steam turbine | FALSE | 63918 | Y | . | POET Biorefining - Hudson | POET Biorefining - Hudson | 63584 | SD | WNC | MRO |  | 325193 | 7 | Industrial NAICS Cogen | ST | NG | NG | MISO | 216036 | 18995 | 2022
natural gas steam turbine | FALSE | 63919 | Y | . | POET Biorefining LLC - Corning | POET Biorefining LLC - Corning | 63586 | IA | WNC | MRO |  | 325193 | 7 | Industrial NAICS Cogen | ST | NG | NG | MISO | 248199 | 21823 | 2022
natural gas steam turbine | FALSE | 63920 | Y | . | POET Biorefining - Fostoria | Fostoria Ethanol | 63588 | OH | ENC | RFC |  | 325193 | 7 | Industrial NAICS Cogen | ST | NG | NG | PJM | 215115 | 18346.58 | 2022
natural gas steam turbine | FALSE | 63921 | N | . | POET Biorefining - Shelbyville | POET Biorefing- Shelbyville | 63589 | IN | ENC | RFC |  | 325193 | 6 | Industrial NAICS Non-Cogen | ST | NG | NG | MISO | 1488666 | 33027 | 2022
natural gas steam turbine | FALSE | 63922 | Y | . | POET Biorefining - Portland | POET Biorefining - Portland | 63585 | IN | ENC | RFC |  | 325193 | 7 | Industrial NAICS Cogen | ST | NG | NG | PJM | 207755 | 18267 | 2022
natural gas steam turbine | FALSE | 63923 | Y | . | POET Biorefining - Gowrie | POET Biorefining - Gowrie | 63591 | IA | WNC | MRO |  | 325193 | 7 | Industrial NAICS Cogen | ST | NG | NG | MISO | 242229 | 21298 | 2022
natural gas steam turbine | FALSE | 63924 | Y | . | POET Biorefining- Alexandria, LLC | POET Biorefining - Alexandria, LLC. | 63587 | IN | ENC | RFC |  | 325193 | 7 | Industrial NAICS Cogen | ST | NG | NG | PJM | 182348 | 16033 | 2022
solar pv | TRUE | 63925 | N | . | Riley | Riley Solar I LLC | 63592 | OR | PACC | WECC |  | 22 | 2 | NAICS-22 Non-Cogen | PV | SUN | SUN | BPAT | 77989 | 22857 | 2022
solar pv | TRUE | 63926 | N | . | Fort Rock IV | Fort Rock Solar IV LLC | 63593 | OR | PACC | WECC |  | 22 | 2 | NAICS-22 Non-Cogen | PV | SUN | SUN | BPAT | 69776 | 20450 | 2022
natural gas steam turbine | FALSE | 63927 | Y | . | POET Biorefining - Leipsic, LLC | POET Biorefining - Leipsic, LLC | 63594 | OH | ENC | RFC |  | 325193 | 7 | Industrial NAICS Cogen | ST | NG | NG | PJM | 133331 | 0 | 2022
solar pv | FALSE | 63928 | N | . | Vacaville Hospital | KP Vacaville Solar, LLC | 64745 | CA | PACC | WECC |  | 622 | 4 | Commercial NAICS Non-Cogen | PV | SUN | SUN | CISO | 10993 | 3222 | 2022
solar pv | TRUE | 63929 | N | . | Troy Solar | Southern Indiana Gas & Elec Co | 17633 | IN | ENC | RFC |  | 22 | 1 | Electric Utility | PV | SUN | SUN | MISO | 352856 | 103416 | 2022
other | TRUE | 63930 | N | . | Cal Flats BESS | Arevon Energy, Inc. | 61230 | CA | PACC | WECC |  | 22 | 2 | NAICS-22 Non-Cogen | BA | MWH | OTH | CISO | 0 | -6294 | 2022
solar pv | TRUE | 63932 | N | . | Titan Solar 1 (CA) | Titan Solar 1, LLC | 63602 | CA | PACC | WECC |  | 22 | 2 | NAICS-22 Non-Cogen | PV | SUN | SUN | CISO | 692357 | 202918.38 | 2022
solar pv | TRUE | 63934 | N | . | Severson Garden | Severson HoldCo LLC | 63610 | MN | WNC | MRO |  | 22 | 2 | NAICS-22 Non-Cogen | PV | SUN | SUN | MISO | 5741 | 1682 | 2022
solar pv | TRUE | 63935 | N | . | Marion Garden | Excelsior Energy Capital | 64423 | MN | WNC | MRO |  | 22 | 2 | NAICS-22 Non-Cogen | PV | SUN | SUN | MISO | 6544 | 1918 | 2022
solar pv | TRUE | 63936 | N | . | Silver Lake Garden | Excelsior Energy Capital | 64423 | MN | WNC | MRO |  | 22 | 2 | NAICS-22 Non-Cogen | PV | SUN | SUN | MISO | 6367 | 1866 | 2022
solar pv | TRUE | 63937 | N | . | Lyman Garden | Excelsior Energy Capital | 64423 | MN | WNC | MRO |  | 22 | 2 | NAICS-22 Non-Cogen | PV | SUN | SUN | MISO | 5646 | 1655 | 2022
solar pv | TRUE | 63938 | N | . | Nicollet Garden | Excelsior Energy Capital | 64423 | MN | WNC | MRO |  | 22 | 2 | NAICS-22 Non-Cogen | PV | SUN | SUN | MISO | 6001 | 1759 | 2022
solar pv | TRUE | 63939 | N | . | Union Garden | Excelsior Energy Capital | 64423 | MN | WNC | MRO |  | 22 | 2 | NAICS-22 Non-Cogen | PV | SUN | SUN | MISO | 6306 | 1848 | 2022
solar pv | TRUE | 63940 | N | . | Central 40 | Central 40, LLC | 63606 | CA | PACC | WECC |  | 22 | 2 | NAICS-22 Non-Cogen | PV | SUN | SUN | CISO | 300176 | 87976 | 2022
onshore wind | TRUE | 63941 | N | . | Oasis Alta | Terra-Gen Operating Co-Wind | 2770 | CA | PACC | WECC |  | 22 | 2 | NAICS-22 Non-Cogen | WT | WND | WND | CISO | 173152 | 50748 | 2022
solar pv | TRUE | 63942 | N | . | Sunpin Blandford | Blandford Sun, LLC | 63595 | MA | NEW | NPCC |  | 22 | 2 | NAICS-22 Non-Cogen | PV | SUN | SUN | ISNE | 26198 | 7678 | 2022
other | TRUE | 63943 | N | . | Coso Battery Storage | Arevon Asset Management | 64172 | CA | PACC | WECC |  | 22 | 2 | NAICS-22 Non-Cogen | BA | MWH | OTH | CISO | 0 | -9130 | 2022
solar pv | TRUE | 63944 | N | . | Blackhorse Farm Solar, LLC CSG | AES Distributed Energy | 61012 | RI | NEW | NPCC |  | 22 | 2 | NAICS-22 Non-Cogen | PV | SUN | SUN | ISNE | 21768 | 6380 | 2022
solar pv | TRUE | 63945 | N | . | Clinton Solar 4 LLC CSG | Clinton Solar 4 LLC | 63596 | IL | ENC | SERC |  | 22 | 2 | NAICS-22 Non-Cogen | PV | SUN | SUN | MISO | 15964 | 4679 | 2022
solar pv | TRUE | 63946 | N | . | Vermilion Solar 1, LLC CSG | Vermilion Solar 1, LLC | 63597 | IL | ENC | SERC |  | 22 | 2 | NAICS-22 Non-Cogen | PV | SUN | SUN | MISO | 12041 | 3529 | 2022
solar pv | TRUE | 63947 | N | . | DGS Valley State Prison | Forefront Power, LLC | 62856 | CA | PACC | WECC |  | 22 | 2 | NAICS-22 Non-Cogen | PV | SUN | SUN | CISO | 14177 | 4155 | 2022
solar pv | TRUE | 63948 | N | . | CED Spring Creek Solar | Bay4 Energy Services, LLC | 64395 | IL | ENC | SERC |  | 22 | 2 | NAICS-22 Non-Cogen | PV | SUN | SUN | PJM | 14312 | 4194 | 2022
solar pv | TRUE | 63949 | N | . | Cortland | Cortland Solar 2 LLC | 63613 | IL | ENC | MRO |  | 22 | 2 | NAICS-22 Non-Cogen | PV | SUN | SUN | PJM | 13112 | 3843 | 2022
solar pv | TRUE | 63950 | N | . | Erving CSG | Erving Poplar Mountain Solar 1, LLC | 63615 | MA | NEW | NPCC |  | 22 | 2 | NAICS-22 Non-Cogen | PV | SUN | SUN | ISNE | 5483 | 1607 | 2022
solar pv | TRUE | 63951 | N | . | Lena | Lena Solar 1 LLC | 63616 | IL | ENC | MRO |  | 22 | 2 | NAICS-22 Non-Cogen | PV | SUN | SUN | PJM | 13449 | 3942 | 2022
solar pv | TRUE | 63952 | N | . | Ridge Farm | Ridge Farm Solar 1 LLC | 63618 | IL | ENC | MRO |  | 22 | 2 | NAICS-22 Non-Cogen | PV | SUN | SUN | MISO | 14511 | 4253 | 2022
solar pv | TRUE | 63953 | N | . | Easthampton CSG | Easthampton Park Solar 1, LLC | 63614 | MA | NEW | NPCC |  | 22 | 2 | NAICS-22 Non-Cogen | PV | SUN | SUN | ISNE | 12924 | 3788 | 2022
solar pv | TRUE | 63954 | N | . | Mendota | Mendota US Solar 1 LLC | 63617 | IL | ENC | MRO |  | 22 | 2 | NAICS-22 Non-Cogen | PV | SUN | SUN | PJM | 11542 | 3383 | 2022
solar pv | TRUE | 63956 | N | . | Palmer Creek Solar, LLC | Greenbacker Renewable Energy Corporation | 60025 | OR | PACC | WECC |  | 22 | 2 | NAICS-22 Non-Cogen | PV | SUN | SUN | PGE | 12542 | 3676 | 2022
solar pv | TRUE | 63957 | N | . | Day Hill Solar, LLC | Greenbacker Renewable Energy Corporation | 60025 | OR | PACC | WECC |  | 22 | 2 | NAICS-22 Non-Cogen | PV | SUN | SUN | PGE | 12542 | 3676 | 2022
solar pv | TRUE | 63958 | N | . | SSD Marion 3, LLC | Thor Solar 1 CEI, LLC | 63623 | OR | PACC | WECC |  | 22 | 2 | NAICS-22 Non-Cogen | PV | SUN | SUN | PGE | 12218 | 3581 | 2022
solar pv | TRUE | 63959 | N | . | SSD Marion 5, LLC | Thor Solar 1 CEI, LLC | 63623 | OR | PACC | WECC |  | 22 | 2 | NAICS-22 Non-Cogen | PV | SUN | SUN | PGE | 11941 | 3500 | 2022
solar pv | TRUE | 63960 | N | . | SSD Marion 6, LLC | Thor Solar 1 CEI, LLC | 63623 | OR | PACC | WECC |  | 22 | 2 | NAICS-22 Non-Cogen | PV | SUN | SUN | PGE | 12514 | 3668 | 2022
solar pv | TRUE | 63961 | N | . | SSD Clackamas 1, LLC | Thor Solar 1 CEI, LLC | 63623 | OR | PACC | WECC |  | 22 | 2 | NAICS-22 Non-Cogen | PV | SUN | SUN | PGE | 23269 | 6820 | 2022
solar pv | TRUE | 63962 | N | . | SSD Clackamas 4, LLC | Thor Solar 1 CEI, LLC | 63623 | OR | PACC | WECC |  | 22 | 2 | NAICS-22 Non-Cogen | PV | SUN | SUN | PGE | 13200 | 3869 | 2022
solar pv | TRUE | 63963 | N | . | SSD Clackamas 7, LLC | Thor Solar 1 CEI, LLC | 63623 | OR | PACC | WECC |  | 22 | 2 | NAICS-22 Non-Cogen | PV | SUN | SUN | PGE | 12812 | 3755 | 2022
solar pv | TRUE | 63964 | N | . | SSD Marion 1, LLC | Thor Solar 1 CEI, LLC | 63623 | OR | PACC | WECC |  | 22 | 2 | NAICS-22 Non-Cogen | PV | SUN | SUN | PGE | 11460 | 3359 | 2022
solar pv | TRUE | 63965 | N | . | Danville Farm, LLC | Thor Solar 1 CEI, LLC | 63623 | VA | SAT | SERC |  | 22 | 2 | NAICS-22 Non-Cogen | PV | SUN | SUN | PJM | 64499 | 18904 | 2022
solar pv | TRUE | 63966 | N | . | FastSun12 CSG | Altus Power America Management, LLC | 60281 | MN | WNC | MRO |  | 22 | 2 | NAICS-22 Non-Cogen | PV | SUN | SUN | MISO | 5166 | 1514 | 2022
solar pv | TRUE | 63967 | N | . | Charter Durabar at Woodstock | Luminace Solar Illinois 2, LLC | 63511 | IL | ENC | RFC |  | 22 | 2 | NAICS-22 Non-Cogen | PV | SUN | SUN | PJM | 13696 | 4014 | 2022
solar pv | TRUE | 63968 | N | . | The GSI Group LLC at Assumption | Luminace Solar Illinois 2, LLC | 63511 | IL | ENC | SERC |  | 22 | 2 | NAICS-22 Non-Cogen | PV | SUN | SUN | MISO | 10822 | 3172 | 2022
solar pv | TRUE | 63969 | N | . | SulusSolar35 | Adapture Renewables, Inc. | 60496 | OR | PACC | WECC |  | 22 | 2 | NAICS-22 Non-Cogen | PV | SUN | SUN | PGE | 15480 | 4537 | 2022
solar pv | TRUE | 63971 | N | . | CCUA Solar | CCUA Solar, LLC | 63625 | NJ | MAT | RFC |  | 22 | 2 | NAICS-22 Non-Cogen | PV | SUN | SUN | PJM | 9310 | 2729 | 2022
solar pv | TRUE | 63973 | N | . | Cardinal Solar LLC | Cardinal Solar LLC | 63627 | SC | SAT | SERC |  | 22 | 2 | NAICS-22 Non-Cogen | PV | SUN | SUN | CPLE | 56773 | 16639 | 2022
solar pv | TRUE | 63974 | N | . | Hayes Solar, LLC | Hayes Solar, LLC | 63628 | NC | SAT | SERC |  | 22 | 2 | NAICS-22 Non-Cogen | PV | SUN | SUN | DUK | 22297 | 6535 | 2022
solar pv | TRUE | 63975 | N | . | Harrison Solar, LLC | Harrison Solar, LLC | 63629 | NC | SAT | SERC |  | 22 | 2 | NAICS-22 Non-Cogen | PV | SUN | SUN | CPLE | 36178 | 10603 | 2022
solar pv | TRUE | 63976 | N | . | Bay Tree | Cypress Creek Renewables | 61060 | NC | SAT | SERC |  | 22 | 2 | NAICS-22 Non-Cogen | PV | SUN | SUN | CPLE | 534548 | 156667 | 2022
biomass | TRUE | 63977 | N | . | Central Generating | North American Central - LLC | 63632 | MI | ENC | RFC |  | 22 | 2 | NAICS-22 Non-Cogen | IC | LFG | MLG | MISO | 229953 | 24130 | 2022
solar pv | TRUE | 63978 | N | . | Duette Solar Power Plant | Duke Energy Florida, LLC | 6455 | FL | SAT | SERC |  | 22 | 1 | Electric Utility | PV | SUN | SUN | FPC | 545160 | 159777 | 2022
solar pv | TRUE | 63979 | N | . | 315 Vinson Road | Red Toad 315 Vinson Road, LLC | 63634 | NC | SAT | SERC |  | 22 | 2 | NAICS-22 Non-Cogen | PV | SUN | SUN | CPLE | 15706 | 4603 | 2022
onshore wind | TRUE | 63981 | N | . | Red Cloud Wind LLC | Pattern Operators LP | 56545 | NM | MTN | WECC |  | 22 | 2 | NAICS-22 Non-Cogen | WT | WND | WND | PNM | 3436405 | 1007153 | 2022
solar pv | TRUE | 63982 | N | . | Charlie Creek Solar Power Plant | Duke Energy Florida, LLC | 6455 | FL | SAT | SERC |  | 22 | 1 | Electric Utility | PV | SUN | SUN | FPC | 187783 | 55036 | 2022
solar pv | TRUE | 63987 | N | . | Novel Martens Solar LLC(CSG) | REA Investments, LLC | 63359 | MN | WNC | MRO |  | 22 | 2 | NAICS-22 Non-Cogen | PV | SUN | SUN | MISO | 4821 | 1413 | 2022
onshore wind | TRUE | 63988 | N | . | Blooming Grove Wind Energy Center | Invenergy Services LLC | 49893 | IL | ENC | SERC |  | 22 | 2 | NAICS-22 Non-Cogen | WT | WND | WND | PJM | 3416291 | 1001258 | 2022
solar pv | TRUE | 63989 | N | . | Peterman II | Peterman Solar II, LLC | 63643 | IL | ENC | RFC |  | 22 | 2 | NAICS-22 Non-Cogen | PV | SUN | SUN | PJM | 12496 | 3662 | 2022
solar pv | TRUE | 63990 | N | . | Kish CSG | Kish Solar, LLC | 63644 | IL | ENC | RFC |  | 22 | 2 | NAICS-22 Non-Cogen | PV | SUN | SUN | PJM | 13906 | 4076 | 2022
solar pv | TRUE | 63991 | N | . | Nostrand | Nostrand Solar, LLC | 63645 | IL | ENC | RFC |  | 22 | 2 | NAICS-22 Non-Cogen | PV | SUN | SUN | PJM | 14545 | 4263 | 2022
solar pv | TRUE | 63992 | N | . | Vulcan | Vulcan Solar, LLC | 63646 | IL | ENC | RFC |  | 22 | 2 | NAICS-22 Non-Cogen | PV | SUN | SUN | PJM | 9325 | 2733 | 2022
solar pv | FALSE | 63993 | N | . | FTF-PackingShed | Family Tree Farms | 63648 | CA | PACC | WECC |  | 115 | 6 | Industrial NAICS Non-Cogen | PV | SUN | SUN | CISO | 1668 | 489 | 2022
solar pv | FALSE | 63994 | N | . | Firebaugh-CCS-PV-1 | Mike Woolf Farming | 63649 | CA | PACC | WECC |  | 111 | 6 | Industrial NAICS Non-Cogen | PV | SUN | SUN | CISO | 6435 | 1886 | 2022
solar pv | TRUE | 63997 | N | . | Pine Hill | AEP Onsite Partners, LLC | 60571 | RI | NEW | NPCC |  | 22 | 2 | NAICS-22 Non-Cogen | PV | SUN | SUN | ISNE | 27735 | 8129 | 2022
other | TRUE | 64000 | N | . | Amaterasu LLC | AES Distributed Energy | 61012 | MA | NEW | NPCC |  | 22 | 2 | NAICS-22 Non-Cogen | BA | MWH | OTH | ISNE | 0 | -205 | 2022
solar pv | TRUE | 64000 | N | . | Amaterasu LLC | AES Distributed Energy | 61012 | MA | NEW | NPCC |  | 22 | 2 | NAICS-22 Non-Cogen | PV | SUN | SUN | ISNE | 14562 | 4268 | 2022
solar pv | TRUE | 64001 | N | . | Camellia Solar, LLC | National Grid Renewables | 62759 | MN | WNC | MRO |  | 22 | 2 | NAICS-22 Non-Cogen | PV | SUN | SUN | MISO | 7745 | 2270 | 2022
solar pv | TRUE | 64002 | N | . | Buttercup Solar, LLC | Sol Systems | 61677 | NC | SAT | SERC |  | 22 | 2 | NAICS-22 Non-Cogen | PV | SUN | SUN | CPLE | 37430 | 10970 | 2022
onshore wind | TRUE | 64003 | N | . | Iron Star Wind Project | Engie North America | 56201 | KS | WNC | MRO |  | 22 | 2 | NAICS-22 Non-Cogen | WT | WND | WND | SWPP | 3583555 | 1050280 | 2022
solar pv | TRUE | 64006 | N | . | SulusSolar33 | Adapture Renewables, Inc. | 60496 | OR | PACC | WECC |  | 22 | 2 | NAICS-22 Non-Cogen | PV | SUN | SUN | PGE | 16317 | 4782 | 2022
solar pv | TRUE | 64007 | N | . | SulusSolar28 | Adapture Renewables, Inc. | 60496 | OR | PACC | WECC |  | 22 | 2 | NAICS-22 Non-Cogen | PV | SUN | SUN | PGE | 16901 | 4954 | 2022
solar pv | TRUE | 64008 | N | . | MilfordSolar OR | Adapture Renewables, Inc. | 60496 | OR | PACC | WECC |  | 22 | 2 | NAICS-22 Non-Cogen | PV | SUN | SUN | PGE | 15709 | 4604 | 2022
solar pv | TRUE | 64009 | N | . | BristolSolar | Adapture Renewables, Inc. | 60496 | OR | PACC | WECC |  | 22 | 2 | NAICS-22 Non-Cogen | PV | SUN | SUN | PGE | 14613 | 4283 | 2022
solar pv | TRUE | 64010 | N | . | Energix Hollyfield, LLC | Energix Hollyfield, LLC | 63651 | VA | SAT | SERC |  | 22 | 2 | NAICS-22 Non-Cogen | PV | SUN | SUN | PJM | 82049 | 24047 | 2022
solar pv | TRUE | 64011 | N | . | Bainbridge Solar | Bainbridge Solar, LLC | 63665 | GA | SAT | SERC |  | 22 | 2 | NAICS-22 Non-Cogen | PV | SUN | SUN | SOCO | 6977 | 2045 | 2022
solar pv | TRUE | 64012 | N | . | Energix Nokesville, LLC | Energix Nokesville, LLC | 63653 | VA | SAT | SERC |  | 22 | 2 | NAICS-22 Non-Cogen | PV | SUN | SUN | PJM | 5623 | 1648 | 2022
solar pv | TRUE | 64013 | N | . | Somonauk Road Solar 1 | Somonauk Road Solar 1, LLC | 63664 | IL | ENC | RFC |  | 22 | 2 | NAICS-22 Non-Cogen | PV | SUN | SUN | PJM | 13586 | 3982 | 2022
solar pv | TRUE | 64014 | N | . | 28 Livermore Hill Road Solar | 28 Livermore Hill Road Solar, LLC | 63663 | MA | NEW | NPCC |  | 22 | 2 | NAICS-22 Non-Cogen | PV | SUN | SUN | ISNE | 27625 | 8096 | 2022
solar pv | TRUE | 64015 | N | . | Energix Buckingham, LLC | Energix Buckingham, LLC | 63652 | VA | SAT | SERC |  | 22 | 2 | NAICS-22 Non-Cogen | PV | SUN | SUN | PJM | 136898 | 40122 | 2022
solar pv | TRUE | 64016 | N | . | Edwardsville Solar II | Edwardsville Solar II, LLC | 63662 | IL | ENC | SERC |  | 22 | 2 | NAICS-22 Non-Cogen | PV | SUN | SUN | MISO | 13256 | 3885 | 2022
solar pv | TRUE | 64017 | N | . | Brick Church Solar | Brick Church Solar 1, LLC | 63661 | NY | MAT | NPCC |  | 22 | 2 | NAICS-22 Non-Cogen | PV | SUN | SUN | NYIS | 22410 | 6568 | 2022
solar pv | TRUE | 64018 | N | . | Route 76 Boone Solar 1 | Route 76 Boone Solar 1, LLC | 63660 | IL | ENC | RFC |  | 22 | 2 | NAICS-22 Non-Cogen | PV | SUN | SUN | PJM | 10925 | 3202 | 2022
solar pv | TRUE | 64019 | N | . | Altavista Solar | Altavista Solar, LLC | 63666 | VA | SAT | RFC |  | 22 | 2 | NAICS-22 Non-Cogen | PV | SUN | SUN | PJM | 572265 | 167722 | 2022
natural gas combined cycle | TRUE | 64020 | N | . | West Riverside Energy Center | Wisconsin Power & Light Co | 20856 | WI | ENC | MRO |  | 22 | 1 | Electric Utility | CA | NG | NG | MISO | 0 | 1126360 | 2022
natural gas combined cycle | TRUE | 64020 | N | . | West Riverside Energy Center | Wisconsin Power & Light Co | 20856 | WI | ENC | MRO |  | 22 | 1 | Electric Utility | CT | NG | NG | MISO | 21780076 | 1999867 | 2022
solar pv | TRUE | 64020 | N | . | West Riverside Energy Center | Wisconsin Power & Light Co | 20856 | WI | ENC | MRO |  | 22 | 1 | Electric Utility | PV | SUN | SUN | MISO | 17139 | 5023 | 2022
solar pv | TRUE | 64021 | N | . | Alden Solar CSG LLC | Greenbacker Renewable Energy Corporation | 60025 | CO | MTN | WECC |  | 22 | 2 | NAICS-22 Non-Cogen | PV | SUN | SUN | PSCO | 11573 | 3392 | 2022
solar pv | TRUE | 64022 | N | . | SulusSolar22 | Adapture Renewables, Inc. | 60496 | OR | PACC | WECC |  | 22 | 2 | NAICS-22 Non-Cogen | PV | SUN | SUN | PGE | 15142 | 4438 | 2022
solar pv | TRUE | 64023 | N | . | 10 Finderne Avenue Solar, LLC | Greenbacker Renewable Energy Corporation | 60025 | NJ | MAT | RFC |  | 22 | 2 | NAICS-22 Non-Cogen | PV | SUN | SUN | PJM | 12560 | 3681 | 2022
solar pv | TRUE | 64024 | N | . | Monte Vista Solar 2 CSG, LLC | Greenbacker Renewable Energy Corporation | 60025 | CO | MTN | WECC |  | 22 | 2 | NAICS-22 Non-Cogen | PV | SUN | SUN | PSCO | 14012 | 4107 | 2022
solar pv | TRUE | 64025 | N | . | 101 Carnegie Center Solar, LLC | Greenbacker Renewable Energy Corporation | 60025 | NJ | MAT | RFC |  | 22 | 2 | NAICS-22 Non-Cogen | PV | SUN | SUN | PJM | 6325 | 1854 | 2022
solar pv | TRUE | 64026 | N | . | ANSON Solar Center, LLC | Engie North America | 56201 | TX | WSC | TRE |  | 22 | 2 | NAICS-22 Non-Cogen | PV | SUN | SUN | ERCO | 1625368 | 476368 | 2022
other | FALSE | 64027 | Y | . | SB Water Reclamation Fuel Cell | San Bernardino Fuel Cell, LLC | 63669 | CA | PACC | WECC |  | 22132 | 5 | Commercial NAICS Cogen | FC | NG | NG | CISO | 3832 | 361.138 | 2022
biomass | FALSE | 64027 | Y | . | SB Water Reclamation Fuel Cell | San Bernardino Fuel Cell, LLC | 63669 | CA | PACC | WECC |  | 22132 | 5 | Commercial NAICS Cogen | FC | OBG | ORW | CISO | 100335 | 9451.862 | 2022
solar pv | TRUE | 64028 | N | . | San Diego - EMDF at San Diego | California PV Energy 3, LLC | 63667 | CA | PACC | WECC |  | 22 | 2 | NAICS-22 Non-Cogen | PV | SUN | SUN | CISO | 16792 | 4922 | 2022
solar pv | TRUE | 64030 | N | . | Kenmare - Sullivan Community College | MN8 Energy LLC | 61944 | NY | MAT | NPCC |  | 22 | 2 | NAICS-22 Non-Cogen | PV | SUN | SUN | NYIS | 9247 | 2710 | 2022
solar pv | TRUE | 64031 | N | . | Fremont CO 1, LLC | Greenbacker Renewable Energy Corporation | 60025 | CO | MTN | WECC |  | 22 | 2 | NAICS-22 Non-Cogen | PV | SUN | SUN | PSCO | 13389 | 3924 | 2022
solar pv | TRUE | 64033 | N | . | GreenparkSolar | Adapture Renewables, Inc. | 60496 | OR | PACC | WECC |  | 22 | 2 | NAICS-22 Non-Cogen | PV | SUN | SUN | PGE | 6536 | 1916 | 2022
solar pv | TRUE | 64034 | N | . | SulusSolar25 | Adapture Renewables, Inc. | 60496 | OR | PACC | WECC |  | 22 | 2 | NAICS-22 Non-Cogen | PV | SUN | SUN | PGE | 11460 | 3359 | 2022
solar pv | TRUE | 64035 | N | . | Powatan Road Solar | Red Toad Powatan Phase 2 LLC | 63633 | NC | SAT | SERC |  | 22 | 2 | NAICS-22 Non-Cogen | PV | SUN | SUN | CPLE | 15164 | 4445 | 2022
solar pv | TRUE | 64040 | N | . | Apple Canyon Lake Solar | ACM Solar, LLC. | 63680 | IL | ENC | MRO |  | 22 | 2 | NAICS-22 Non-Cogen | PV | SUN | SUN | MISO | 11143 | 3266 | 2022
solar pv | TRUE | 64041 | N | . | Wappinger 9D Solar | Wappinger 9D Solar, LLC | 63681 | NY | MAT | NPCC |  | 22 | 2 | NAICS-22 Non-Cogen | PV | SUN | SUN | NYIS | 8797 | 2578 | 2022
solar pv | TRUE | 64042 | N | . | Montague Road Solar | Montague Road Solar, LLC | 63682 | MA | NEW | NPCC |  | 22 | 2 | NAICS-22 Non-Cogen | PV | SUN | SUN | ISNE | 17756 | 5204 | 2022
solar pv | TRUE | 64043 | N | . | Olney Solar II CSG | Olney Solar II, LLC | 63683 | IL | ENC | SERC |  | 22 | 2 | NAICS-22 Non-Cogen | PV | SUN | SUN | MISO | 15213 | 4459 | 2022
solar pv | TRUE | 64044 | N | . | Off Airport Road - West | Off Airport Road - West, LLC | 63684 | NY | MAT | NPCC |  | 22 | 2 | NAICS-22 Non-Cogen | PV | SUN | SUN | NYIS | 21352 | 6258 | 2022
solar pv | TRUE | 64045 | N | . | Fitchburg Renewables | Fitchburg Renewables, LLC | 63685 | MA | NEW | NPCC |  | 22 | 2 | NAICS-22 Non-Cogen | PV | SUN | SUN | ISNE | 23610 | 6919 | 2022
solar pv | TRUE | 64046 | N | . | 6140 Route 209 - North | 6140 Route 209 - North, LLC | 63686 | NY | MAT | NPCC |  | 22 | 2 | NAICS-22 Non-Cogen | PV | SUN | SUN | NYIS | 23996 | 7033 | 2022
onshore wind | TRUE | 64047 | N | . | Caddo Wind | Allete Clean Energy | 59496 | OK | WSC | MRO |  | 22 | 2 | NAICS-22 Non-Cogen | WT | WND | WND | SWPP | 3449095 | 1010872 | 2022
solar pv | TRUE | 64048 | N | . | SulusSolar29 | Adapture Renewables, Inc. | 60496 | OR | PACC | WECC |  | 22 | 2 | NAICS-22 Non-Cogen | PV | SUN | SUN | PGE | 12469 | 3654 | 2022
solar pv | TRUE | 64049 | N | . | San Diego - NCRC at Vista | California PV Energy 3, LLC | 63667 | CA | PACC | WECC |  | 22 | 2 | NAICS-22 Non-Cogen | PV | SUN | SUN | CISO | 10792 | 3163 | 2022
onshore wind | TRUE | 64051 | N | . | Orchard Windfarm 2, LLC | Orchard Windfarm, LLC | 62758 | OR | PACC | WECC |  | 22 | 2 | NAICS-22 Non-Cogen | WT | WND | WND | BPAT | 57307 | 16796 | 2022
onshore wind | TRUE | 64052 | N | . | Orchard Windfarm 3, LLC | Orchard Windfarm, LLC | 62758 | OR | PACC | WECC |  | 22 | 2 | NAICS-22 Non-Cogen | WT | WND | WND | BPAT | 58069 | 17019 | 2022
onshore wind | TRUE | 64053 | N | . | Orchard Windfarm 4, LLC | Orchard Windfarm, LLC | 62758 | OR | PACC | WECC |  | 22 | 2 | NAICS-22 Non-Cogen | WT | WND | WND | PACW | 61577 | 18047 | 2022
onshore wind | TRUE | 64054 | N | . | Clines Corners Wind Farm LLC | Pattern Operators LP | 56545 | NM | MTN | WECC |  | 22 | 2 | NAICS-22 Non-Cogen | WT | WND | WND | PNM | 3452187 | 1011778 | 2022
solar pv | FALSE | 64055 | N | . | Wonderful Orchards - New Columbia | Wonderful Renewable Energy, LLC. | 63689 | CA | PACC | WECC |  | 111 | 6 | Industrial NAICS Non-Cogen | PV | SUN | SUN | CISO | 36256 | 10626 | 2022
solar pv | TRUE | 64056 | N | . | T Luhman CSG | Madison Energy Holdings LLC | 62915 | MN | WNC | MRO |  | 22 | 2 | NAICS-22 Non-Cogen | PV | SUN | SUN | MISO | 6244 | 1830 | 2022
onshore wind | TRUE | 64057 | N | . | Wheatridge 1 | Portland General Electric Co | 15248 | OR | PACC | WECC |  | 22 | 1 | Electric Utility | WT | WND | WND | BPAT | 904386 | 265061 | 2022
solar pv | TRUE | 64058 | N | . | 2662 Freeport Solar 1 CSG | 2662 Freeport Solar 1, LLC | 63691 | IL | ENC | SERC |  | 22 | 2 | NAICS-22 Non-Cogen | PV | SUN | SUN | MISO | 13239 | 3880 | 2022
solar pv | TRUE | 64059 | N | . | Whiteside Solar 1 CSG | Whiteside Solar 1, LLC | 63692 | IL | ENC | SERC |  | 22 | 2 | NAICS-22 Non-Cogen | PV | SUN | SUN | MISO | 11603 | 3401 | 2022
solar pv | TRUE | 64060 | N | . | SELCO Community Solar | Massachusetts Mun Wholes Electric Co | 11806 | MA | NEW | NPCC |  | 22 | 1 | Electric Utility | PV | SUN | SUN | ISNE | 17249 | 5055 | 2022
solar pv | TRUE | 64061 | N | . | Hecate Energy West Newberry, LLC | Hecate Energy West Newberry, LLC | 63694 | SC | SAT | SERC |  | 22 | 2 | NAICS-22 Non-Cogen | PV | SUN | SUN | DUK | 19889 | 5829 | 2022
solar pv | TRUE | 64062 | N | . | Palmyra PV - BD Solar Palmyra LLC | BD Solar Palmyra LLC | 63696 | ME | NEW | NPCC |  | 22 | 2 | NAICS-22 Non-Cogen | PV | SUN | SUN | ISNE | 19063 | 5587 | 2022
onshore wind | TRUE | 64065 | N | . | Duran Mesa LLC | Pattern Operators LP | 56545 | NM | MTN | WECC |  | 22 | 2 | NAICS-22 Non-Cogen | WT | WND | WND | PNM | 1059760 | 310598 | 2022
onshore wind | TRUE | 64066 | N | . | Tecolote Wind LLC | Pattern Operators LP | 56545 | NM | MTN | WECC |  | 22 | 2 | NAICS-22 Non-Cogen | WT | WND | WND | PNM | 2627303 | 770018 | 2022
solar pv | TRUE | 64068 | N | . | BD Solar Hancock LLC | BD Solar Hancock LLC | 63698 | ME | NEW | NPCC |  | 22 | 2 | NAICS-22 Non-Cogen | PV | SUN | SUN | ISNE | 14616 | 4284 | 2022
solar pv | TRUE | 64069 | N | . | Winslow PV - BD Solar 2 LLC | BD Solar 2 LLC | 63699 | ME | NEW | NPCC |  | 22 | 2 | NAICS-22 Non-Cogen | PV | SUN | SUN | ISNE | 15767 | 4621 | 2022
solar pv | TRUE | 64070 | N | . | BD Solar Ellsworth LLC | BD Solar Hancock North LLC | 63700 | ME | NEW | NPCC |  | 22 | 2 | NAICS-22 Non-Cogen | PV | SUN | SUN | ISNE | 23860 | 6993 | 2022
solar pv | TRUE | 64072 | N | . | Camp Ripley Solar | Camp Riley Solar Facility | 63704 | MN | WNC | MRO |  | 22 | 1 | Electric Utility | PV | SUN | SUN | MISO | 54976 | 16112 | 2022
onshore wind | TRUE | 64074 | N | . | Cimarron Bend III | Enel Kansas, LLC | 61372 | KS | WNC | MRO |  | 22 | 2 | NAICS-22 Non-Cogen | WT | WND | WND | SWPP | 2793142 | 818623 | 2022
solar pv | TRUE | 64076 | N | . | Route 66 Energy Center, LLC | Route 66 Energy Center, LLC | 63714 | NM | MTN | WECC |  | 22 | 2 | NAICS-22 Non-Cogen | PV | SUN | SUN | PNM | 347840 | 101946 | 2022
solar pv | TRUE | 64078 | N | . | Pittsfield Solar LLC | Pittsfiled Solar LLC | 63712 | ME | NEW | NPCC |  | 22 | 2 | NAICS-22 Non-Cogen | PV | SUN | SUN | ISNE | 60983 | 17873 | 2022
solar pv | TRUE | 64079 | N | . | CatanSolar | Adapture Renewables, Inc. | 60496 | TX | WSC | TRE |  | 22 | 2 | NAICS-22 Non-Cogen | PV | SUN | SUN | ERCO | 80183 | 23500 | 2022
solar pv | TRUE | 64080 | N | . | Dane County Airport Solar | Madison Gas & Electric Co | 11479 | WI | ENC | MRO |  | 22 | 1 | Electric Utility | PV | SUN | SUN | MISO | 58235 | 17068 | 2022
solar pv | TRUE | 64081 | N | . | Sunflower County | Sunflower County Solar Project, LLC | 63718 | MS | ESC | SERC |  | 22 | 1 | Electric Utility | PV | SUN | SUN | MISO | 142468 | 41755 | 2022
other | TRUE | 64084 | N | . | Blanchard Road 1 Community Solar | OYA Blanchard Road LLC | 63707 | NY | MAT | NPCC |  | 22 | 2 | NAICS-22 Non-Cogen | BA | MWH | OTH | NYIS | 0 | 0 | 2022
solar pv | TRUE | 64084 | N | . | Blanchard Road 1 Community Solar | OYA Blanchard Road LLC | 63707 | NY | MAT | NPCC |  | 22 | 2 | NAICS-22 Non-Cogen | PV | SUN | SUN | NYIS | 26399 | 7737 | 2022
solar pv | TRUE | 64085 | N | . | North Providence | Captona N.P. LLC | 63693 | RI | NEW | NPCC |  | 22 | 2 | NAICS-22 Non-Cogen | PV | SUN | SUN | ISNE | 11301 | 3312 | 2022
other | TRUE | 64087 | N | . | Blanchard Road 2 Community Solar | OYA Blanchard Road 2 LLC | 63708 | NY | MAT | NPCC |  | 22 | 2 | NAICS-22 Non-Cogen | BA | MWH | OTH | NYIS | 0 | 0 | 2022
solar pv | TRUE | 64087 | N | . | Blanchard Road 2 Community Solar | OYA Blanchard Road 2 LLC | 63708 | NY | MAT | NPCC |  | 22 | 2 | NAICS-22 Non-Cogen | PV | SUN | SUN | NYIS | 28399 | 8323 | 2022
other | TRUE | 64090 | N | . | NYS Rte 12 Community Solar | OYA NYS Rte 12 LLC | 63709 | NY | MAT | NPCC |  | 22 | 2 | NAICS-22 Non-Cogen | BA | MWH | OTH | NYIS | 0 | 0 | 2022
solar pv | TRUE | 64090 | N | . | NYS Rte 12 Community Solar | OYA NYS Rte 12 LLC | 63709 | NY | MAT | NPCC |  | 22 | 2 | NAICS-22 Non-Cogen | PV | SUN | SUN | NYIS | 18159 | 5322 | 2022
solar pv | TRUE | 64091 | N | . | Moore Road Community Solar | OYA 2643 Moore Road LLC | 63710 | NY | MAT | NPCC |  | 22 | 2 | NAICS-22 Non-Cogen | PV | SUN | SUN | NYIS | 23799 | 6975 | 2022
other | TRUE | 64092 | N | . | Great Lakes Seaway Community Solar | OYA Great Lakes Seaway LLC | 63711 | NY | MAT | NPCC |  | 22 | 2 | NAICS-22 Non-Cogen | BA | MWH | OTH | NYIS | 0 | 0 | 2022
solar pv | TRUE | 64092 | N | . | Great Lakes Seaway Community Solar | OYA Great Lakes Seaway LLC | 63711 | NY | MAT | NPCC |  | 22 | 2 | NAICS-22 Non-Cogen | PV | SUN | SUN | NYIS | 26724 | 7832 | 2022
solar pv | TRUE | 64093 | N | . | Montross Solar | Dominion Energy Inc. | 5248 | VA | SAT | SERC |  | 22 | 1 | Electric Utility | PV | SUN | SUN | PJM | 138504 | 40593 | 2022
solar pv | TRUE | 64096 | N | . | Samuel Mickle School | Greenbacker Renewable Energy Corporation | 60025 | NJ | MAT | RFC |  | 22 | 2 | NAICS-22 Non-Cogen | PV | SUN | SUN | PJM | 5477 | 1605 | 2022
solar pv | TRUE | 64097 | N | . | Electric City Solar | Greenbacker Renewable Energy Corporation | 60025 | MI | ENC | RFC |  | 22 | 2 | NAICS-22 Non-Cogen | PV | SUN | SUN | PJM | 92318 | 27057 | 2022
solar pv | FALSE | 64098 | N | . | Tesla Reno GigaFactory | Tesla Inc. | 60947 | NV | MTN | WECC |  | 336 | 6 | Industrial NAICS Non-Cogen | PV | SUN | SUN | NEVP | 32225 | 9444 | 2022
solar pv | TRUE | 64099 | N | . | Tweite Community Solar LLC | Tweite Community Solar LLC | 63728 | MN | WNC | MRO |  | 22 | 2 | NAICS-22 Non-Cogen | PV | SUN | SUN | MISO | 6734 | 1974 | 2022
solar pv | TRUE | 64100 | N | . | Morgan Solar 4, LLC CSG | Morgan Solar 4, LLC | 63729 | IL | ENC | SERC |  | 22 | 2 | NAICS-22 Non-Cogen | PV | SUN | SUN | MISO | 12140 | 3558 | 2022
solar pv | TRUE | 64101 | N | . | Mid-River PA, LLC (ABE4) | Greenbacker Renewable Energy Corporation | 60025 | PA | MAT | RFC |  | 22 | 2 | NAICS-22 Non-Cogen | PV | SUN | SUN | PJM | 16197 | 4747 | 2022
solar pv | TRUE | 64102 | N | . | GE 19th Hole | DG New York Solar, LLC | 63730 | NY | MAT | NPCC |  | 22 | 2 | NAICS-22 Non-Cogen | PV | SUN | SUN | NYIS | 36543 | 10710 | 2022
other | TRUE | 64103 | N | . | Desert Harvest II LLC | Desert Harvest II LLC | 63731 | CA | PACC | WECC |  | 22 | 2 | NAICS-22 Non-Cogen | BA | MWH | OTH | CISO | 0 | -6041 | 2022
solar pv | TRUE | 64103 | N | . | Desert Harvest II LLC | Desert Harvest II LLC | 63731 | CA | PACC | WECC |  | 22 | 2 | NAICS-22 Non-Cogen | PV | SUN | SUN | CISO | 661263 | 193805 | 2022
solar pv | TRUE | 64104 | N | . | Maverick Solar 4, LLC | Maverick Solar 4, LLC | 63732 | CA | PACC | WECC |  | 22 | 2 | NAICS-22 Non-Cogen | PV | SUN | SUN | CISO | 1075853 | 315314 | 2022
other | TRUE | 64105 | N | . | Maverick Solar 6, LLC | Maverick Solar 6, LLC | 63733 | CA | PACC | WECC |  | 22 | 2 | NAICS-22 Non-Cogen | BA | MWH | OTH | CISO | 0 | -3397 | 2022
solar pv | TRUE | 64105 | N | . | Maverick Solar 6, LLC | Maverick Solar 6, LLC | 63733 | CA | PACC | WECC |  | 22 | 2 | NAICS-22 Non-Cogen | PV | SUN | SUN | CISO | 1046407 | 306685 | 2022
solar pv | TRUE | 64106 | N | . | Maverick Solar 7, LLC | Maverick Solar 7, LLC | 63734 | CA | PACC | WECC |  | 22 | 2 | NAICS-22 Non-Cogen | PV | SUN | SUN | CISO | 1382911 | 405308 | 2022
solar pv | TRUE | 64107 | N | . | Canton | Captona Canton LLC | 63735 | MA | NEW | NPCC |  | 22 | 2 | NAICS-22 Non-Cogen | PV | SUN | SUN | ISNE | 18782 | 5505 | 2022
solar pv | TRUE | 64108 | N | . | Gold Meadow Farms | Captona Lippitt Ave Cranston LLC | 63737 | RI | NEW | NPCC |  | 22 | 2 | NAICS-22 Non-Cogen | PV | SUN | SUN | ISNE | 100158 | 29355 | 2022
solar pv | TRUE | 64109 | N | . | Ravenbrook | Captona Ravenbrook LLC | 63738 | MA | NEW | NPCC |  | 22 | 2 | NAICS-22 Non-Cogen | PV | SUN | SUN | ISNE | 23503 | 6888 | 2022
solar pv | TRUE | 64110 | N | . | Hudson | Captona Hudson LLC | 63739 | MA | NEW | NPCC |  | 22 | 2 | NAICS-22 Non-Cogen | PV | SUN | SUN | ISNE | 20866 | 6115 | 2022
solar pv | TRUE | 64111 | N | . | A Street 2 | Captona A Street 2 Johnston LLC | 63740 | RI | NEW | NPCC |  | 22 | 2 | NAICS-22 Non-Cogen | PV | SUN | SUN | ISNE | 10335 | 3029 | 2022
solar pv | TRUE | 64112 | N | . | Berkley | Captona Berkley LLC | 63741 | MA | NEW | NPCC |  | 22 | 2 | NAICS-22 Non-Cogen | PV | SUN | SUN | ISNE | 14586 | 4275 | 2022
solar pv | TRUE | 64113 | N | . | Kilvert | Captona Kilvert Street Warwick LLC | 63742 | RI | NEW | NPCC |  | 22 | 2 | NAICS-22 Non-Cogen | PV | SUN | SUN | ISNE | 30152 | 8837 | 2022
solar pv | TRUE | 64114 | N | . | A Street 1 | Captona A Street 1 Johnston LLC | 63743 | RI | NEW | NPCC |  | 22 | 2 | NAICS-22 Non-Cogen | PV | SUN | SUN | ISNE | 7260 | 2127 | 2022
solar pv | TRUE | 64115 | N | . | Carver | Captona Carver LLC | 63744 | MA | NEW | NPCC |  | 22 | 2 | NAICS-22 Non-Cogen | PV | SUN | SUN | ISNE | 7158 | 2098 | 2022
solar pv | TRUE | 64116 | N | . | Plainfield Pike | Captona Plainfield Pike Johnston LLC | 63745 | RI | NEW | NPCC |  | 22 | 2 | NAICS-22 Non-Cogen | PV | SUN | SUN | ISNE | 13326 | 3906 | 2022
solar pv | TRUE | 64117 | N | . | Meadowlark Solar | Meadowlark Solar, LLC | 63746 | NC | SAT | SERC |  | 22 | 2 | NAICS-22 Non-Cogen | PV | SUN | SUN | CPLE | 32673 | 9576 | 2022
solar pv | TRUE | 64118 | N | . | Nash 97 Solar 2 | Nash 97 Solar 2, LLC | 63747 | NC | SAT | SERC |  | 22 | 2 | NAICS-22 Non-Cogen | PV | SUN | SUN | DUK | 30188 | 8847 | 2022
solar pv | TRUE | 64119 | N | . | Nickelson Solar 2 | Nickelson Solar 2, LLC | 63748 | NC | SAT | SERC |  | 22 | 2 | NAICS-22 Non-Cogen | PV | SUN | SUN | CPLE | 32561 | 9543 | 2022
solar pv | TRUE | 64120 | N | . | Chicopee | Captona Chicopee LLC | 63736 | MA | NEW | NPCC |  | 22 | 2 | NAICS-22 Non-Cogen | PV | SUN | SUN | ISNE | 9101 | 2668 | 2022
solar pv | TRUE | 64121 | N | . | Siler City Solar 2 | Siler City Solar 2, LLC | 63749 | NC | SAT | SERC |  | 22 | 2 | NAICS-22 Non-Cogen | PV | SUN | SUN | CPLE | 32690 | 9581 | 2022
solar pv | TRUE | 64122 | N | . | Marlow Solar, LLC CSG | Marlow Solar, LLC | 63753 | IL | ENC | SERC |  | 22 | 2 | NAICS-22 Non-Cogen | PV | SUN | SUN | MISO | 13664 | 4005 | 2022
hydro | TRUE | 64123 | N | . | James W. Broderick Hydropower Plant | James W. Broderick Hydropower Plant | 63751 | CO | MTN | WECC |  | 22 | 2 | NAICS-22 Non-Cogen | HY | WAT | HYC | PACE | 52475 | 15380 | 2022
solar pv | TRUE | 64124 | N | . | IGS Stockton DG CSG | IGS Stockton DG, LLC | 63758 | IL | ENC | SERC |  | 22 | 2 | NAICS-22 Non-Cogen | PV | SUN | SUN | MISO | 11963 | 3506 | 2022
solar pv | TRUE | 64125 | N | . | Podunque Road CSG | KSI II Consolidated, LLC | 63244 | NY | MAT | NPCC |  | 22 | 2 | NAICS-22 Non-Cogen | PV | SUN | SUN | NYIS | 27297 | 8000 | 2022
solar pv | TRUE | 64126 | N | . | County Road 16 | KSI II Consolidated, LLC | 63244 | NY | MAT | NPCC |  | 22 | 2 | NAICS-22 Non-Cogen | PV | SUN | SUN | NYIS | 11534 | 3380 | 2022
solar pv | TRUE | 64127 | N | . | Townsend Road(CSG) | KSI II Consolidated, LLC | 63244 | NY | MAT | NPCC |  | 22 | 2 | NAICS-22 Non-Cogen | PV | SUN | SUN | NYIS | 21154 | 6200 | 2022
other | TRUE | 64128 | N | . | Ware Palmer Road Solar LLC CSG | Ware Palmer Road Solar LLC | 64059 | MA | NEW | NPCC |  | 22 | 2 | NAICS-22 Non-Cogen | BA | MWH | OTH | ISNE | 0 | -44 | 2022
solar pv | TRUE | 64128 | N | . | Ware Palmer Road Solar LLC CSG | Ware Palmer Road Solar LLC | 64059 | MA | NEW | NPCC |  | 22 | 2 | NAICS-22 Non-Cogen | PV | SUN | SUN | ISNE | 18267 | 5354 | 2022
other | TRUE | 64129 | N | . | East Brookfield Adams Road Solar LLC CSG | East Brookfield Adams Road Solar LLC | 64058 | MA | NEW | NPCC |  | 22 | 2 | NAICS-22 Non-Cogen | BA | MWH | OTH | ISNE | 0 | -31 | 2022
solar pv | TRUE | 64129 | N | . | East Brookfield Adams Road Solar LLC CSG | East Brookfield Adams Road Solar LLC | 64058 | MA | NEW | NPCC |  | 22 | 2 | NAICS-22 Non-Cogen | PV | SUN | SUN | ISNE | 28633 | 8392 | 2022
onshore wind | TRUE | 64130 | N | . | REG Juhl Glenville Wind, LLC | REG Juhl Glenville Wind, LLC | 63761 | MN | WNC | MRO |  | 22 | 2 | NAICS-22 Non-Cogen | WT | WND | WND | MISO | 35031 | 10267 | 2022
solar pv | TRUE | 64135 | N | . | Grassfield Solar | Dominion Energy Inc. | 5248 | VA | SAT | SERC |  | 22 | 1 | Electric Utility | PV | SUN | SUN | PJM | 14314 | 4195 | 2022
solar pv | TRUE | 64137 | N | . | Kenmare - Mansfield Branch Street | MN8 Energy LLC | 61944 | MA | NEW | NPCC |  | 22 | 2 | NAICS-22 Non-Cogen | PV | SUN | SUN | ISNE | 7660 | 2245 | 2022
onshore wind | TRUE | 64138 | N | . | Irish Creek Wind | Irish Creek Wind, LLC | 63765 | KS | WNC | MRO |  | 22 | 2 | NAICS-22 Non-Cogen | WT | WND | WND | SWPP | 3974356 | 1164817 | 2022
onshore wind | TRUE | 64139 | N | . | Haystack Wind Project, LLC | Haystack Wind Project, LLC | 63764 | NE | WNC | MRO |  | 22 | 2 | NAICS-22 Non-Cogen | WT | WND | WND | SWPP | 2568933 | 752911 | 2022
other | TRUE | 64140 | N | . | BWC Stony Brook, LLC Hybrid | AES Distributed Energy | 61012 | MA | NEW | NPCC |  | 22 | 2 | NAICS-22 Non-Cogen | BA | MWH | OTH | ISNE | 0 | -4 | 2022
solar pv | TRUE | 64140 | N | . | BWC Stony Brook, LLC Hybrid | AES Distributed Energy | 61012 | MA | NEW | NPCC |  | 22 | 2 | NAICS-22 Non-Cogen | PV | SUN | SUN | ISNE | 3651 | 1070 | 2022
biomass | TRUE | 64141 | N | . | Still Water Power | Still Water Power LLC | 63763 | CA | PACC | WECC |  | 22 | 2 | NAICS-22 Non-Cogen | IC | OBG | ORW | CISO | 16002 | 1383 | 2022
natural gas peaker | TRUE | 64142 | N | . | LabCorp Engine | AEP Onsite Partners, LLC | 60571 | NJ | MAT | RFC |  | 22 | 2 | NAICS-22 Non-Cogen | IC | NG | NG | PJM | 4118 | 303 | 2022
other | TRUE | 64143 | N | . | Bloom-Altice Fuel Cell | AEP Onsite Partners, LLC | 60571 | NY | MAT | NPCC |  | 22 | 2 | NAICS-22 Non-Cogen | FC | NG | NG | NYIS | 118119 | 16635 | 2022
solar pv | TRUE | 64144 | N | . | Harts Mill Solar, LLC | Harts Mills Solar, LLC | 64775 | NC | SAT | SERC |  | 22 | 2 | NAICS-22 Non-Cogen | PV | SUN | SUN | PJM | 622999 | 182591 | 2022
solar pv | TRUE | 64145 | N | . | Bay Trail Solar Power Plant | Duke Energy Florida, LLC | 6455 | FL | SAT | SERC |  | 22 | 1 | Electric Utility | PV | SUN | SUN | FPC | 64143 | 18799 | 2022
solar pv | TRUE | 64146 | N | . | Sandy Creek Solar Power Plant | Duke Energy Florida, LLC | 6455 | FL | SAT | SERC |  | 22 | 1 | Electric Utility | PV | SUN | SUN | FPC | 392646 | 115078 | 2022
other | TRUE | 64147 | N | . | ZPD-PT Solar Project 2017-038 Hybrid LLC | AES Distributed Energy | 61012 | MA | NEW | NPCC |  | 22 | 2 | NAICS-22 Non-Cogen | BA | MWH | OTH | ISNE | 0 | -34 | 2022
solar pv | TRUE | 64147 | N | . | ZPD-PT Solar Project 2017-038 Hybrid LLC | AES Distributed Energy | 61012 | MA | NEW | NPCC |  | 22 | 2 | NAICS-22 Non-Cogen | PV | SUN | SUN | ISNE | 23785 | 6971 | 2022
other | TRUE | 64148 | N | . | Fish Springs | Fish Springs Ranch Solar, LLC | 63772 | NV | MTN | WECC |  | 22 | 2 | NAICS-22 Non-Cogen | BA | MWH | OTH | NEVP | 0 | -2292 | 2022
solar pv | TRUE | 64148 | N | . | Fish Springs | Fish Springs Ranch Solar, LLC | 63772 | NV | MTN | WECC |  | 22 | 2 | NAICS-22 Non-Cogen | PV | SUN | SUN | NEVP | 762831 | 223573 | 2022
onshore wind | TRUE | 64149 | N | . | Western Trail Wind, LLC | Orsted Onshore North America | 63773 | TX | WSC | TRE |  | 22 | 2 | NAICS-22 Non-Cogen | WT | WND | WND | ERCO | 4548394 | 1333058 | 2022
solar pv | TRUE | 64150 | N | . | Lancaster Solar GA | Lancaster Solar GA, LLC | 63769 | GA | SAT | SERC |  | 22 | 2 | NAICS-22 Non-Cogen | PV | SUN | SUN | SOCO | 659859 | 193393 | 2022
solar pv | TRUE | 64151 | N | . | SR Perry | SR Perry, LLC | 63770 | GA | SAT | SERC |  | 22 | 2 | NAICS-22 Non-Cogen | PV | SUN | SUN | SOCO | 576085 | 168841 | 2022
solar pv | TRUE | 64152 | N | . | SR Rattlesnake | SR Rattlesnake, LLC | 63771 | CO | MTN | WECC |  | 22 | 2 | NAICS-22 Non-Cogen | PV | SUN | SUN | WACM | 55199 | 16178 | 2022
solar pv | TRUE | 64153 | N | . | Novel Novak Solar LLC CSG | REA Investments, LLC | 63359 | MN | WNC | MRO |  | 22 | 2 | NAICS-22 Non-Cogen | PV | SUN | SUN | MISO | 4846 | 1420 | 2022
solar pv | TRUE | 64154 | N | . | Novel Shelly Solar LLC (CSG) | REA Investments, LLC | 63359 | MN | WNC | MRO |  | 22 | 2 | NAICS-22 Non-Cogen | PV | SUN | SUN | MISO | 1840 | 539 | 2022
natural gas peaker | TRUE | 64157 | N | . | Clyde Peaking Engine | AEP Onsite Partners, LLC | 60571 | OH | ENC | RFC |  | 22 | 2 | NAICS-22 Non-Cogen | IC | NG | NG | PJM | 74744 | 5671 | 2022
solar pv | TRUE | 64158 | N | . | Mechanicsville Solar | Mechanicsville Solar, LLC | 63777 | VA | SAT | SERC |  | 22 | 2 | NAICS-22 Non-Cogen | PV | SUN | SUN | PJM | 186115 | 54547 | 2022
solar pv | TRUE | 64159 | N | . | Morgan Solar 2, LLC CSG | Morgan Solar 2, LLC | 63779 | IL | ENC | SERC |  | 22 | 2 | NAICS-22 Non-Cogen | PV | SUN | SUN | MISO | 14668 | 4299 | 2022
solar pv | TRUE | 64162 | N | . | Newton Rumford Landfill | Newton Municipal Solar LLC - Rumford | 63706 | MA | NEW | NPCC |  | 22 | 2 | NAICS-22 Non-Cogen | PV | SUN | SUN | ISNE | 9884 | 2897 | 2022
onshore wind | TRUE | 64165 | N | . | Priddy Wind Project | Engie North America | 56201 | TX | WSC | TRE |  | 22 | 2 | NAICS-22 Non-Cogen | WT | WND | WND | ERCO | 2903342 | 850921 | 2022
solar pv | TRUE | 64169 | N | . | Albemarle Beach Solar | Albemarle Beach Solar, LLC | 63794 | NC | SAT | SERC |  | 22 | 2 | NAICS-22 Non-Cogen | PV | SUN | SUN | PJM | 715275 | 209635 | 2022
other | TRUE | 64170 | N | . | BWC Muddy Brook, LLC Hybrid | AES Distributed Energy | 61012 | MA | NEW | NPCC |  | 22 | 2 | NAICS-22 Non-Cogen | BA | MWH | OTH | ISNE | 0 | -33 | 2022
solar pv | TRUE | 64170 | N | . | BWC Muddy Brook, LLC Hybrid | AES Distributed Energy | 61012 | MA | NEW | NPCC |  | 22 | 2 | NAICS-22 Non-Cogen | PV | SUN | SUN | ISNE | 6571 | 1926 | 2022
onshore wind | TRUE | 64172 | N | . | Rockhaven Wind Project, LLC | Rockhaven Wind Project, LLC | 63783 | OK | WSC | MRO |  | 22 | 2 | NAICS-22 Non-Cogen | WT | WND | WND | SWPP | 1971252 | 577741 | 2022
solar pv | TRUE | 64173 | N | . | Lotus | Cypress Creek Renewables | 61060 | NC | SAT | SERC |  | 22 | 2 | NAICS-22 Non-Cogen | PV | SUN | SUN | DUK | 23445 | 6871 | 2022
solar pv | TRUE | 64174 | N | . | Big Boy | Cypress Creek Renewables | 61060 | NC | SAT | SERC |  | 22 | 2 | NAICS-22 Non-Cogen | PV | SUN | SUN | DUK | 16060 | 4707 | 2022
solar pv | TRUE | 64175 | N | . | Beth | Cypress Creek Renewables | 61060 | NC | SAT | SERC |  | 22 | 2 | NAICS-22 Non-Cogen | PV | SUN | SUN | DUK | 26762 | 7844 | 2022
solar pv | TRUE | 64176 | N | . | Charlie | Cypress Creek Renewables | 61060 | NC | SAT | SERC |  | 22 | 2 | NAICS-22 Non-Cogen | PV | SUN | SUN | DUK | 22093 | 6475 | 2022
onshore wind | TRUE | 64177 | N | . | CED Manchester Wind | Consolidated Edison Development Inc. | 56769 | IA | WNC | MRO |  | 22 | 2 | NAICS-22 Non-Cogen | WT | WND | WND | MISO | 44998 | 13188 | 2022
onshore wind | TRUE | 64178 | N | . | CED Centerville Wind | Consolidated Edison Development Inc. | 56769 | IA | WNC | MRO |  | 22 | 2 | NAICS-22 Non-Cogen | WT | WND | WND | MISO | 45672 | 13385 | 2022
solar pv | TRUE | 64179 | N | . | IA - City of Ames - Airport Road | Forefront Power, LLC | 62856 | IA | WNC | MRO |  | 22 | 2 | NAICS-22 Non-Cogen | PV | SUN | SUN | MISO | 10770 | 3156 | 2022
solar pv | TRUE | 64180 | N | . | MD - CS - Potomac Edison Co - GA29 TPE | Forefront Power, LLC | 62856 | MD | SAT | RFC |  | 22 | 2 | NAICS-22 Non-Cogen | PV | SUN | SUN | PJM | 12836 | 3762 | 2022
other | TRUE | 64182 | N | . | BWC Lake Lashaway, LLC Hybrid | AES Distributed Energy | 61012 | MA | NEW | NPCC |  | 22 | 2 | NAICS-22 Non-Cogen | BA | MWH | OTH | ISNE | 0 | -58 | 2022
solar pv | TRUE | 64182 | N | . | BWC Lake Lashaway, LLC Hybrid | AES Distributed Energy | 61012 | MA | NEW | NPCC |  | 22 | 2 | NAICS-22 Non-Cogen | PV | SUN | SUN | ISNE | 31247 | 9158 | 2022
onshore wind | TRUE | 64183 | N | . | Independence Wind Farm | Independence Wind Energy LLC | 63802 | IA | WNC | MRO |  | 22 | 2 | NAICS-22 Non-Cogen | WT | WND | WND | MISO | 843282 | 247152 | 2022
solar pv | TRUE | 64184 | N | . | ZPD-PT Solar Project 2017-044 LLC CSG | AES Distributed Energy | 61012 | MA | NEW | NPCC |  | 22 | 2 | NAICS-22 Non-Cogen | PV | SUN | SUN | ISNE | 2662 | 780 | 2022
other | TRUE | 64185 | N | . | ZPD-PT Solar Project 2017-023 LLC Hybrid CSG | AES Distributed Energy | 61012 | MA | NEW | NPCC |  | 22 | 2 | NAICS-22 Non-Cogen | BA | MWH | OTH | ISNE | 0 | 54 | 2022
solar pv | TRUE | 64185 | N | . | ZPD-PT Solar Project 2017-023 LLC Hybrid CSG | AES Distributed Energy | 61012 | MA | NEW | NPCC |  | 22 | 2 | NAICS-22 Non-Cogen | PV | SUN | SUN | ISNE | 9361 | 2744 | 2022
solar pv | TRUE | 64186 | N | . | Graphite Solar I | Greenbacker Renewable Energy Corporation | 60025 | UT | MTN | WECC |  | 22 | 2 | NAICS-22 Non-Cogen | PV | SUN | SUN | PACE | 369953 | 108427 | 2022
other | TRUE | 64187 | N | . | ZPD-PT Solar Project 2017-021 LLC Hybrid CSG | AES Distributed Energy | 61012 | MA | NEW | NPCC |  | 22 | 2 | NAICS-22 Non-Cogen | BA | MWH | OTH | ISNE | 0 | 27 | 2022
solar pv | TRUE | 64187 | N | . | ZPD-PT Solar Project 2017-021 LLC Hybrid CSG | AES Distributed Energy | 61012 | MA | NEW | NPCC |  | 22 | 2 | NAICS-22 Non-Cogen | PV | SUN | SUN | ISNE | 5864 | 1719 | 2022
solar pv | TRUE | 64190 | N | . | Waipio Peninsula | Pacific Energy Solutions, LLC | 63804 | HI | PACN |  |  | 22 | 2 | NAICS-22 Non-Cogen | PV | SUN | SUN | HECO | 80197 | 23505 | 2022
solar pv | TRUE | 64191 | N | . | SR Lumpkin | SR Lumpkin, LLC | 63798 | GA | SAT | SERC |  | 22 | 2 | NAICS-22 Non-Cogen | PV | SUN | SUN | SOCO | 811293 | 237776 | 2022
solar pv | TRUE | 64192 | N | . | Bo Biggs Solar | Bo Biggs Solar, LLC | 63796 | NC | SAT | SERC |  | 22 | 2 | NAICS-22 Non-Cogen | PV | SUN | SUN | CPLE | 32401 | 9496 | 2022
solar pv | TRUE | 64193 | N | . | Moore Solar | Moore Solar, LLC | 63795 | NC | SAT | SERC |  | 22 | 2 | NAICS-22 Non-Cogen | PV | SUN | SUN | DUK | 31436 | 9213 | 2022
solar pv | TRUE | 64194 | N | . | 510 Carnegie Center | Greenbacker Renewable Energy Corporation | 60025 | NJ | MAT | RFC |  | 22 | 2 | NAICS-22 Non-Cogen | PV | SUN | SUN | PJM | 6895 | 2021 | 2022
solar pv | TRUE | 64195 | N | . | 701 Carnegie Center | Greenbacker Renewable Energy Corporation | 60025 | NJ | MAT | RFC |  | 22 | 2 | NAICS-22 Non-Cogen | PV | SUN | SUN | PJM | 5419 | 1588 | 2022
solar pv | TRUE | 64196 | N | . | Assembly Solar III | Assembly Solar III, LLC | 63813 | MI | ENC | MRO |  | 22 | 2 | NAICS-22 Non-Cogen | PV | SUN | SUN | MISO | 518152 | 151861 | 2022
other | TRUE | 64198 | N | . | Horn Rapids Solar, Storage and Training | Energy Northwest | 20160 | WA | PACC | WECC |  | 22 | 1 | Electric Utility | BA | MWH | OTH | BPAT | 0 | -237 | 2022
solar pv | TRUE | 64198 | N | . | Horn Rapids Solar, Storage and Training | Energy Northwest | 20160 | WA | PACC | WECC |  | 22 | 1 | Electric Utility | PV | SUN | SUN | BPAT | 19860 | 5821 | 2022
solar pv | TRUE | 64200 | N | . | Jack's Solar Garden | Jack's Solar Garden | 63818 | CO | MTN | WECC |  | 22 | 2 | NAICS-22 Non-Cogen | PV | SUN | SUN | PSCO | 7332 | 2149 | 2022
solar pv | TRUE | 64201 | N | . | McDonough Solar 1, LLC CSG | McDonough Solar 1, LLC | 63814 | IL | ENC | SERC |  | 22 | 2 | NAICS-22 Non-Cogen | PV | SUN | SUN | MISO | 14767 | 4328 | 2022
solar pv | TRUE | 64204 | N | . | Elara Solar | Lightsource Renewable Energy Asset Management, LLC | 62842 | TX | WSC | TRE |  | 22 | 2 | NAICS-22 Non-Cogen | PV | SUN | SUN | ERCO | 1131713 | 331686 | 2022
solar pv | TRUE | 64211 | N | . | Baxley | SR Baxley, LLC | 63820 | GA | SAT | SERC |  | 22 | 2 | NAICS-22 Non-Cogen | PV | SUN | SUN | SOCO | 205679 | 60281 | 2022
other | TRUE | 64213 | N | . | Auburn Solar Project | Agilitas Energy, LLC | 61514 | MA | NEW | NPCC |  | 22 | 2 | NAICS-22 Non-Cogen | BA | MWH | OTH | ISNE | 0 | -32 | 2022
solar pv | TRUE | 64213 | N | . | Auburn Solar Project | Agilitas Energy, LLC | 61514 | MA | NEW | NPCC |  | 22 | 2 | NAICS-22 Non-Cogen | PV | SUN | SUN | ISNE | 18712 | 5484 | 2022
solar pv | TRUE | 64217 | N | . | Blair Solar | Ecos Energy LLC | 58135 | CT | NEW | NPCC |  | 22 | 2 | NAICS-22 Non-Cogen | PV | SUN | SUN | ISNE | 5709 | 1673 | 2022
solar pv | TRUE | 64218 | N | . | Madison Solar | Ecos Energy LLC | 58135 | CT | NEW | NPCC |  | 22 | 2 | NAICS-22 Non-Cogen | PV | SUN | SUN | ISNE | 5789 | 1697 | 2022
solar pv | TRUE | 64219 | N | . | Few Solar | Ecos Energy LLC | 58135 | CT | NEW | NPCC |  | 22 | 2 | NAICS-22 Non-Cogen | PV | SUN | SUN | ISNE | 5806 | 1702 | 2022
solar pv | FALSE | 64220 | N | . | Wonderful Orchards - Westside | Wonderful Renewable Energy, LLC. | 63689 | CA | PACC | WECC |  | 111 | 6 | Industrial NAICS Non-Cogen | PV | SUN | SUN | CISO | 41821 | 12257 | 2022
solar pv | FALSE | 64221 | N | . | Wonderful Orchards - Belridge | Wonderful Renewable Energy, LLC. | 63689 | CA | PACC | WECC |  | 111 | 6 | Industrial NAICS Non-Cogen | PV | SUN | SUN | CISO | 39977 | 11716 | 2022
other | TRUE | 64222 | N | . | Burt County Solar Hybrid | BCSB, LLC | 63842 | NE | WNC | MRO |  | 22 | 2 | NAICS-22 Non-Cogen | BA | MWH | OTH | SWPP | 0 | -56 | 2022
solar pv | TRUE | 64222 | N | . | Burt County Solar Hybrid | BCSB, LLC | 63842 | NE | WNC | MRO |  | 22 | 2 | NAICS-22 Non-Cogen | PV | SUN | SUN | SWPP | 5433 | 1592 | 2022
other | TRUE | 64223 | N | . | Dodge County Solar Hybrid | BCSB, LLC | 63842 | NE | WNC | MRO |  | 22 | 2 | NAICS-22 Non-Cogen | BA | MWH | OTH | SWPP | 0 | -49 | 2022
solar pv | TRUE | 64223 | N | . | Dodge County Solar Hybrid | BCSB, LLC | 63842 | NE | WNC | MRO |  | 22 | 2 | NAICS-22 Non-Cogen | PV | SUN | SUN | SWPP | 5304 | 1555 | 2022
solar pv | TRUE | 64224 | N | . | Dressor Plains Solar, LLC | Dressor Plains Solar, LLC | 63815 | IL | ENC | MRO |  | 22 | 2 | NAICS-22 Non-Cogen | PV | SUN | SUN | MISO | 798057 | 233897 | 2022
solar pv | TRUE | 64225 | N | . | Prosperity Solar Farm CSG | Empire District Electric Co | 5860 | MO | WNC | SERC |  | 22 | 1 | Electric Utility | PV | SUN | SUN | SWPP | 10919 | 3200 | 2022
solar pv | TRUE | 64226 | N | . | Curry Solar | Altus Power America Management, LLC | 60281 | GA | SAT | SERC |  | 22 | 2 | NAICS-22 Non-Cogen | PV | SUN | SUN | SOCO | 6809 | 1996 | 2022
solar pv | TRUE | 64227 | N | . | Alexis Solar, LLC | Sol Systems | 61677 | TX | WSC | TRE |  | 22 | 2 | NAICS-22 Non-Cogen | PV | SUN | SUN | ERCO | 69094 | 20250 | 2022
solar pv | TRUE | 64228 | N | . | Blue Goose Solar CSG | Blue Goose Solar | 63834 | IL | ENC | SERC |  | 22 | 2 | NAICS-22 Non-Cogen | PV | SUN | SUN | MISO | 13421 | 3933 | 2022
solar pv | TRUE | 64229 | N | . | Iroquois Solar 1B LLC CSG | Iroquois Solar 1B LLC | 63833 | IL | ENC | SERC |  | 22 | 2 | NAICS-22 Non-Cogen | PV | SUN | SUN | MISO | 11778 | 3452 | 2022
onshore wind | TRUE | 64230 | N | . | Indiana Crossroads Wind Farm LLC | Indiana Crossroads Wind Farms LLC | 63835 | IN | ENC | RFC |  | 22 | 2 | NAICS-22 Non-Cogen | WT | WND | WND | MISO | 2870293 | 841234 | 2022
solar pv | TRUE | 64231 | N | . | Hadley 3 Solar (North) | Hadley 3 Solar, LLC (North) | 63841 | MA | NEW | NPCC |  | 22 | 2 | NAICS-22 Non-Cogen | PV | SUN | SUN | ISNE | 8651 | 2535 | 2022
solar pv | TRUE | 64232 | N | . | Hadley 3 Solar (South) | Hadley 3 Solar, LLC (South) | 63822 | MA | NEW | NPCC |  | 22 | 2 | NAICS-22 Non-Cogen | PV | SUN | SUN | ISNE | 11980 | 3511 | 2022
solar pv | TRUE | 64237 | N | . | Solar Lee, LLC | Solar Lee, LLC | 63823 | NC | SAT | SERC |  | 22 | 2 | NAICS-22 Non-Cogen | PV | SUN | SUN | CPLE | 31221 | 9150 | 2022
solar pv | TRUE | 64238 | N | . | Acme Solar, LLC | Acme Solar, LLC | 63824 | NC | SAT | SERC |  | 22 | 2 | NAICS-22 Non-Cogen | PV | SUN | SUN | CPLE | 31112 | 9118 | 2022
natural gas peaker | FALSE | 64241 | Y | . | Maryland Bioenergy Center (Jessup) | Bioenergy DevCo | 63827 | MD | SAT | RFC |  | 2212 | 7 | Industrial NAICS Cogen | GT | NG | NG | PJM | 1409 | 124 | 2022
hydro | TRUE | 64242 | N | . | St. Cloud Hydro | St. Cloud Hydroelectric Generation Facility | 63831 | MN | WNC | MRO |  | 22 | 2 | NAICS-22 Non-Cogen | HY | WAT | HYC | MISO | 171768 | 50342 | 2022
solar pv | TRUE | 64243 | N | . | Sullivan B Community Solar LLC | Sullivan B Community Solar LLC | 63845 | IL | ENC | SERC |  | 22 | 2 | NAICS-22 Non-Cogen | PV | SUN | SUN | MISO | 14287 | 4188 | 2022
solar pv | TRUE | 64244 | N | . | Anderson 3 | Indiana Municipal Power Agency | 9234 | IN | ENC | RFC |  | 22 | 1 | Electric Utility | PV | SUN | SUN | PJM | 57328 | 16802 | 2022
solar pv | TRUE | 64245 | N | . | Anderson 5 | Indiana Municipal Power Agency | 9234 | IN | ENC | RFC |  | 22 | 1 | Electric Utility | PV | SUN | SUN | PJM | 20898 | 6125 | 2022
solar pv | TRUE | 64246 | N | . | Peru 2 | Indiana Municipal Power Agency | 9234 | IN | ENC | RFC |  | 22 | 1 | Electric Utility | PV | SUN | SUN | MISO | 62712 | 18380 | 2022
solar pv | TRUE | 64247 | N | . | Richmond 5 | Indiana Municipal Power Agency | 9234 | IN | ENC | RFC |  | 22 | 1 | Electric Utility | PV | SUN | SUN | PJM | 61332 | 17975 | 2022
solar pv | TRUE | 64248 | N | . | Anderson 4 | Indiana Municipal Power Agency | 9234 | IN | ENC | RFC |  | 22 | 1 | Electric Utility | PV | SUN | SUN | PJM | 52144 | 15283 | 2022
solar pv | TRUE | 64249 | N | . | Anderson 6 | Indiana Municipal Power Agency | 9234 | IN | ENC | RFC |  | 22 | 1 | Electric Utility | PV | SUN | SUN | PJM | 26279 | 7702 | 2022
solar pv | TRUE | 64250 | N | . | Peru 3 | Indiana Municipal Power Agency | 9234 | IN | ENC | RFC |  | 22 | 1 | Electric Utility | PV | SUN | SUN | MISO | 2682 | 786 | 2022
solar pv | TRUE | 64251 | N | . | Pickford Solar | Heritage Sustainable Energy. LLC | 62870 | MI | ENC | RFC |  | 22 | 2 | NAICS-22 Non-Cogen | PV | SUN | SUN | MISO | 29947 | 8777 | 2022
solar pv | TRUE | 64254 | N | . | Kent School Road Solar 1 | Kent School Road Solar 1 | 63860 | IL | ENC | SERC |  | 22 | 2 | NAICS-22 Non-Cogen | PV | SUN | SUN | MISO | 14242 | 4174 | 2022
solar pv | TRUE | 64257 | N | . | Schulte 2 Community Solar | Schulte 2 Community Solar | 63861 | IL | ENC | SERC |  | 22 | 2 | NAICS-22 Non-Cogen | PV | SUN | SUN | MISO | 12413 | 3638 | 2022
solar pv | TRUE | 64261 | N | . | Forrest City- Prison Site | Greenbacker Renewable Energy Corporation | 60025 | AR | WSC | SERC |  | 22 | 2 | NAICS-22 Non-Cogen | PV | SUN | SUN | MISO | 7255 | 2126 | 2022
solar pv | TRUE | 64262 | N | . | Forrest City- Eldridge Road | Greenbacker Renewable Energy Corporation | 60025 | AR | WSC | SERC |  | 22 | 2 | NAICS-22 Non-Cogen | PV | SUN | SUN | MISO | 7371 | 2160 | 2022
solar pv | TRUE | 64263 | N | . | Hot Springs 2020 | Greenbacker Renewable Energy Corporation | 60025 | AR | WSC | SERC |  | 22 | 2 | NAICS-22 Non-Cogen | PV | SUN | SUN | SWPP | 5877 | 1723 | 2022
solar pv | TRUE | 64264 | N | . | Las Virgenes | Greenbacker Renewable Energy Corporation | 60025 | CA | PACC | WECC |  | 22 | 2 | NAICS-22 Non-Cogen | PV | SUN | SUN | LDWP | 26999 | 7913 | 2022
solar pv | TRUE | 64265 | N | . | Rock Creek 2 CSG | Greenbacker Renewable Energy Corporation | 60025 | CO | MTN | WECC |  | 22 | 2 | NAICS-22 Non-Cogen | PV | SUN | SUN | WACM | 13646 | 3999 | 2022
solar pv | TRUE | 64266 | N | . | Alamosa Solar South CSG | Greenbacker Renewable Energy Corporation | 60025 | CO | MTN | WECC |  | 22 | 2 | NAICS-22 Non-Cogen | PV | SUN | SUN | PSCO | 13334 | 3908 | 2022
solar pv | TRUE | 64267 | N | . | Valencia 2 | Greenbacker Renewable Energy Corporation | 60025 | CA | PACC | WECC |  | 22 | 2 | NAICS-22 Non-Cogen | PV | SUN | SUN | IID | 26339 | 7720 | 2022
solar pv | TRUE | 64268 | N | . | Lawrence Brook | Greenbacker Renewable Energy Corporation | 60025 | VT | NEW | NPCC |  | 22 | 2 | NAICS-22 Non-Cogen | PV | SUN | SUN | ISNE | 10565 | 3097 | 2022
solar pv | TRUE | 64269 | N | . | Kankakee Solar 4 LLC | Kankakee Solar 4 LLC | 63863 | IL | ENC | SERC |  | 22 | 2 | NAICS-22 Non-Cogen | PV | SUN | SUN | MISO | 13259 | 3886 | 2022
solar pv | TRUE | 64270 | N | . | ESCA-LL-COLTON, LLC | Madison Energy Holdings LLC | 62915 | CA | PACC | WECC |  | 22 | 2 | NAICS-22 Non-Cogen | PV | SUN | SUN | CISO | 16490 | 4833 | 2022
solar pv | TRUE | 64271 | N | . | 1051 Lucky Solar, LLC | 1051 Lucky Solar, LLC | 63864 | NC | SAT | SERC |  | 22 | 2 | NAICS-22 Non-Cogen | PV | SUN | SUN | DUK | 18802 | 5511 | 2022
solar pv | TRUE | 64273 | N | . | Sweet Tea Solar, LLC | Sweet Tea Solar, LLC | 63865 | NC | SAT | SERC |  | 22 | 2 | NAICS-22 Non-Cogen | PV | SUN | SUN | CPLE | 21806 | 6391 | 2022
solar pv | TRUE | 64275 | N | . | Bulloch Neville Farms | Safari Energy, LLC | 63640 | GA | SAT | SERC |  | 22 | 2 | NAICS-22 Non-Cogen | PV | SUN | SUN | SOCO | 18962 | 5557 | 2022
solar pv | TRUE | 64276 | N | . | Franklin Milliken | Safari Energy, LLC | 63640 | GA | SAT | SERC |  | 22 | 2 | NAICS-22 Non-Cogen | PV | SUN | SUN | SOCO | 19758 | 5791 | 2022
solar pv | TRUE | 64277 | N | . | Greene Durham | Safari Energy, LLC | 63640 | GA | SAT | SERC |  | 22 | 2 | NAICS-22 Non-Cogen | PV | SUN | SUN | SOCO | 21287 | 6239 | 2022
solar pv | TRUE | 64278 | N | . | Lowndes IDA | Safari Energy, LLC | 63640 | GA | SAT | SERC |  | 22 | 2 | NAICS-22 Non-Cogen | PV | SUN | SUN | SOCO | 10709 | 3139 | 2022
solar pv | TRUE | 64279 | N | . | Lowndes Tycor Farms | Safari Energy, LLC | 63640 | GA | SAT | SERC |  | 22 | 2 | NAICS-22 Non-Cogen | PV | SUN | SUN | SOCO | 15493 | 4541 | 2022
solar pv | TRUE | 64280 | N | . | Meriwether Jackson | Safari Energy, LLC | 63640 | GA | SAT | SERC |  | 22 | 2 | NAICS-22 Non-Cogen | PV | SUN | SUN | SOCO | 21124 | 6191 | 2022
solar pv | TRUE | 64281 | N | . | Murray Treadwell Farms | Safari Energy, LLC | 63640 | GA | SAT | SERC |  | 22 | 2 | NAICS-22 Non-Cogen | PV | SUN | SUN | SOCO | 21810 | 6392 | 2022
solar pv | TRUE | 64282 | N | . | Putnam Erickson | Safari Energy, LLC | 63640 | GA | SAT | SERC |  | 22 | 2 | NAICS-22 Non-Cogen | PV | SUN | SUN | SOCO | 19879 | 5826 | 2022
solar pv | TRUE | 64283 | N | . | Terrell Riles Stovall | Safari Energy, LLC | 63640 | GA | SAT | SERC |  | 22 | 2 | NAICS-22 Non-Cogen | PV | SUN | SUN | SOCO | 12766 | 3742 | 2022
solar pv | TRUE | 64284 | N | . | Troup RC50 II | Safari Energy, LLC | 63640 | GA | SAT | SERC |  | 22 | 2 | NAICS-22 Non-Cogen | PV | SUN | SUN | SOCO | 10639 | 3118 | 2022
solar pv | TRUE | 64285 | N | . | Ware Avra I | Safari Energy, LLC | 63640 | GA | SAT | SERC |  | 22 | 2 | NAICS-22 Non-Cogen | PV | SUN | SUN | SOCO | 21332 | 6252 | 2022
solar pv | TRUE | 64286 | N | . | Ware Avra II | Safari Energy, LLC | 63640 | GA | SAT | SERC |  | 22 | 2 | NAICS-22 Non-Cogen | PV | SUN | SUN | SOCO | 13579 | 3980 | 2022
solar pv | TRUE | 64288 | N | . | Renewable Energy Center at BJH | Union Electric Co - (MO) | 19436 | MO | WNC | SERC |  | 22 | 1 | Electric Utility | PV | SUN | SUN | MISO | 5822 | 1707 | 2022
solar pv | TRUE | 64290 | N | . | SE Athos II, LLC | SE Athos II, LLC | 63869 | CA | PACC | WECC |  | 22 | 2 | NAICS-22 Non-Cogen | PV | SUN | SUN | CISO | 2100803 | 615710 | 2022
solar pv | TRUE | 64299 | N | . | Roger Williams - Melville at Portsmouth | Luminace Solar Rhode Island, LLC | 62679 | RI | NEW | NPCC |  | 22 | 2 | NAICS-22 Non-Cogen | PV | SUN | SUN | ISNE | 15115 | 4430 | 2022
solar pv | TRUE | 64300 | N | . | Fort Drum Energy Center | Florida Power & Light Co | 6452 | FL | SAT | SERC |  | 22 | 1 | Electric Utility | PV | SUN | SUN | FPL | 472261 | 138411 | 2022
solar pv | TRUE | 64301 | N | . | Willow Solar Energy Center | Florida Power & Light Co | 6452 | FL | SAT | SERC |  | 22 | 1 | Electric Utility | PV | SUN | SUN | FPL | 567662 | 166372 | 2022
solar pv | TRUE | 64302 | N | . | Lafayette 2 - McHenry Franks 1 | MN8 Energy LLC | 61944 | IL | ENC | RFC |  | 22 | 2 | NAICS-22 Non-Cogen | PV | SUN | SUN | PJM | 13724 | 4022 | 2022
solar pv | TRUE | 64303 | N | . | Lafayette 2 - McHenry Franks 2 | MN8 Energy LLC | 61944 | IL | ENC | RFC |  | 22 | 2 | NAICS-22 Non-Cogen | PV | SUN | SUN | PJM | 13566 | 3976 | 2022
solar pv | TRUE | 64304 | N | . | Lafayette 2 - Kankakee Yonke | MN8 Energy LLC | 61944 | IL | ENC | RFC |  | 22 | 2 | NAICS-22 Non-Cogen | PV | SUN | SUN | PJM | 14443 | 4233 | 2022
solar pv | TRUE | 64305 | N | . | TCI France | Entergy New Orleans, LLC | 13478 | LA | WSC | SERC |  | 22 | 1 | Electric Utility | PV | SUN | SUN | MISO | 6456 | 1892 | 2022
solar pv | TRUE | 64306 | N | . | TCI Alvar | Entergy New Orleans, LLC | 13478 | LA | WSC | SERC |  | 22 | 1 | Electric Utility | PV | SUN | SUN | MISO | 5799 | 1699 | 2022
solar pv | TRUE | 64307 | N | . | New Orleans Solar Station | Entergy New Orleans, LLC | 13478 | LA | WSC | SERC |  | 22 | 1 | Electric Utility | PV | SUN | SUN | MISO | 126816 | 37168 | 2022
solar pv | TRUE | 64308 | N | . | Dissigno Healdsburg FPV, LLC | Palmetto Power Management LLC | 63248 | CA | PACC | WECC |  | 22 | 2 | NAICS-22 Non-Cogen | PV | SUN | SUN | CISO | 21172 | 6205 | 2022
onshore wind | TRUE | 64309 | N | . | Soldier Creek Wind | Soldier Creek Wind LLC | 63887 | KS | WNC | MRO |  | 22 | 2 | NAICS-22 Non-Cogen | WT | WND | WND | SWPP | 4200858 | 1231201 | 2022
solar pv | TRUE | 64310 | N | . | Corning Riverview (CSG) | Corning Riverview Project | 63900 | NY | MAT | NPCC |  | 22 | 2 | NAICS-22 Non-Cogen | PV | SUN | SUN | NYIS | 27426 | 8038 | 2022
solar pv | TRUE | 64311 | N | . | Sun Farm VIII, LLC | Sun Farm VIII, LLC | 63898 | NC | SAT | SERC |  | 22 | 2 | NAICS-22 Non-Cogen | PV | SUN | SUN | PJM | 25961 | 7609 | 2022
other | TRUE | 64312 | N | . | Bat Cave | Broad Reach Power | 63883 | TX | WSC | TRE |  | 22 | 2 | NAICS-22 Non-Cogen | BA | MWH | OTH | ERCO | 0 | -13305 | 2022
other | TRUE | 64316 | N | . | Lopeno | Broad Reach Power | 63883 | TX | WSC | TRE |  | 22 | 2 | NAICS-22 Non-Cogen | BA | MWH | OTH | ERCO | 0 | -269 | 2022
other | TRUE | 64317 | N | . | North Fork TX | Broad Reach Power | 63883 | TX | WSC | TRE |  | 22 | 2 | NAICS-22 Non-Cogen | BA | MWH | OTH | ERCO | 0 | -14226 | 2022
other | TRUE | 64318 | N | . | Pueblo BA | Broad Reach Power | 63883 | TX | WSC | TRE |  | 22 | 2 | NAICS-22 Non-Cogen | BA | MWH | OTH | ERCO | 0 | -1020 | 2022
other | TRUE | 64322 | N | . | Zapata | Broad Reach Power | 63883 | TX | WSC | TRE |  | 22 | 2 | NAICS-22 Non-Cogen | BA | MWH | OTH | ERCO | 0 | -914 | 2022
onshore wind | TRUE | 64323 | N | . | Coachella Hills Wind | Terra-Gen Operating Co-Wind | 2770 | CA | PACC | WECC |  | 22 | 2 | NAICS-22 Non-Cogen | WT | WND | WND | CISO | 590896 | 173182 | 2022
solar pv | TRUE | 64325 | N | . | Prospero Solar II | Longroad Energy Services LLC | 61219 | TX | WSC | TRE |  | 22 | 2 | NAICS-22 Non-Cogen | PV | SUN | SUN | ERCO | 1892545 | 554673 | 2022
onshore wind | TRUE | 64326 | N | . | Summit Winds | Greenbacker Renewable Energy Corporation | 60025 | CA | PACC | WECC |  | 22 | 2 | NAICS-22 Non-Cogen | WT | WND | WND | CISO | 681745 | 199808 | 2022
solar pv | TRUE | 64327 | N | . | EDF Ph1 Toms River | MN8 Energy LLC | 61944 | NJ | MAT | RFC |  | 22 | 2 | NAICS-22 Non-Cogen | PV | SUN | SUN | PJM | 134788 | 39504 | 2022
solar pv | TRUE | 64328 | N | . | AES Griggs Solar, LLC | AES Griggs Solar, LLC | 63893 | IL | ENC | RFC |  | 22 | 2 | NAICS-22 Non-Cogen | PV | SUN | SUN | PJM | 14176 | 4155 | 2022
solar pv | TRUE | 64329 | N | . | IGS East Central, LLC | IGS East Central, LLC | 63894 | IL | ENC | RFC |  | 22 | 2 | NAICS-22 Non-Cogen | PV | SUN | SUN | PJM | 9490 | 2781 | 2022
solar pv | TRUE | 64330 | N | . | SV CSG Lily Lake 2 LLC | SV CSG Lily Lake 2 LLC | 63895 | IL | ENC | RFC |  | 22 | 2 | NAICS-22 Non-Cogen | PV | SUN | SUN | PJM | 12398 | 3634 | 2022
solar pv | TRUE | 64331 | N | . | Cedarville Road | SRC P9 - Lena Solar, LLC | 63896 | IL | ENC | RFC |  | 22 | 2 | NAICS-22 Non-Cogen | PV | SUN | SUN | PJM | 12968 | 3801 | 2022
onshore wind | TRUE | 64332 | N | . | Two Dot Wind Broadview East LLC | Two Dot Wind Broadview East LLC | 63903 | MT | MTN | WECC |  | 22 | 2 | NAICS-22 Non-Cogen | WT | WND | WND | NWMT | 17250 | 5055 | 2022
solar pv | TRUE | 64333 | N | . | WED Coventry Seven, LLC | WED Coventry Seven, LLC | 63904 | RI | NEW | NPCC |  | 22 | 2 | NAICS-22 Non-Cogen | PV | SUN | SUN | ISNE | 14422 | 4227 | 2022
solar pv | TRUE | 64334 | N | . | GD Glocester White Oak I, LLC | GD Glocester White Oak I, LLC | 63905 | RI | NEW | NPCC |  | 22 | 2 | NAICS-22 Non-Cogen | PV | SUN | SUN | ISNE | 10314 | 3023 | 2022
solar pv | TRUE | 64335 | N | . | Quitman II Solar | Quitman II Solar, LLC | 63957 | GA | SAT | SERC |  | 22 | 2 | NAICS-22 Non-Cogen | PV | SUN | SUN | SOCO | 1261503 | 369725 | 2022
onshore wind | TRUE | 64336 | N | . | Little Blue Wind Project, LLC | Little Blue Wind Project, LLC | 63956 | NE | WNC | MRO |  | 22 | 2 | NAICS-22 Non-Cogen | WT | WND | WND | SWPP | 3204910 | 939305 | 2022
solar pv | TRUE | 64337 | N | . | Farmington Solar | Farmington Solar, LLC | 63955 | ME | NEW | NPCC |  | 22 | 2 | NAICS-22 Non-Cogen | PV | SUN | SUN | ISNE | 456786 | 133876 | 2022
solar pv | TRUE | 64343 | N | . | 6685 Santa Barbara Ct | 6685 Santa Barbara Ct | 63979 | MD | SAT | RFC |  | 22 | 2 | NAICS-22 Non-Cogen | PV | SUN | SUN | PJM | 1754 | 514 | 2022
other | TRUE | 64350 | N | . | Orbit Bloom Fuel Cell | DG Fuel Cell, LLC | 63963 | NY | MAT | NPCC |  | 22 | 2 | NAICS-22 Non-Cogen | FC | NG | NG | NYIS | 347536 | 48770 | 2022
solar pv | TRUE | 64351 | N | . | Amazon JFK8 Solar Project | Solar Star Prime 2, LLC | 63962 | NY | MAT | NPCC |  | 22 | 2 | NAICS-22 Non-Cogen | PV | SUN | SUN | NYIS | 0 | 0 | 2022
solar pv | TRUE | 64352 | N | . | Mtn Solar 6 LLC (CSG) | Nautilus Solar Solutions | 61227 | CO | MTN | WECC |  | 22 | 2 | NAICS-22 Non-Cogen | PV | SUN | SUN | WACM | 11465 | 3360 | 2022
solar pv | TRUE | 64353 | N | . | NSE Camber Solar PS11 LLC (CSG) | Nautilus Solar Solutions | 61227 | CO | MTN | WECC |  | 22 | 2 | NAICS-22 Non-Cogen | PV | SUN | SUN | WACM | 11320 | 3318 | 2022
solar pv | TRUE | 64355 | N | . | NSE Camber BH CSG 2, LLC | Nautilus Solar Solutions | 61227 | CO | MTN | WECC |  | 22 | 2 | NAICS-22 Non-Cogen | PV | SUN | SUN | WACM | 13701 | 4016 | 2022
solar pv | TRUE | 64356 | N | . | NSE Camber Solar PS13 LLC (CSG) | Nautilus Solar Solutions | 61227 | CO | MTN | WECC |  | 22 | 2 | NAICS-22 Non-Cogen | PV | SUN | SUN | WACM | 12809 | 3754 | 2022
solar pv | TRUE | 64357 | N | . | NSE Camber Solar PS6 LLC CSG | Nautilus Solar Solutions | 61227 | CO | MTN | WECC |  | 22 | 2 | NAICS-22 Non-Cogen | PV | SUN | SUN | WACM | 12382 | 3629 | 2022
solar pv | TRUE | 64358 | N | . | NSE Camber Solar PS5 LLC (CSG) | Nautilus Solar Solutions | 61227 | CO | MTN | WECC |  | 22 | 2 | NAICS-22 Non-Cogen | PV | SUN | SUN | WACM | 12276 | 3598 | 2022
solar pv | TRUE | 64359 | N | . | Pivot Solar 12 LLC(CSG) | Nautilus Solar Solutions | 61227 | CO | MTN | WECC |  | 22 | 2 | NAICS-22 Non-Cogen | PV | SUN | SUN | WACM | 5495 | 1611 | 2022
solar pv | TRUE | 64360 | N | . | American Goldfinch SCS ACY2 NJ, LLC | Sol Systems | 61677 | NJ | MAT | NPCC |  | 22 | 2 | NAICS-22 Non-Cogen | PV | SUN | SUN | PJM | 24283 | 7117 | 2022
solar pv | TRUE | 64362 | N | . | SCS American Bottoms 009885 Sauget, LLC | Sol Systems | 61677 | IL | ENC | MRO |  | 22 | 2 | NAICS-22 Non-Cogen | PV | SUN | SUN | MISO | 9699 | 2842 | 2022
solar pv | TRUE | 64363 | N | . | ESA Boston Solar, LLC | Sol Systems | 61677 | NC | SAT | SERC |  | 22 | 2 | NAICS-22 Non-Cogen | PV | SUN | SUN | CPLE | 33346 | 9773 | 2022
solar pv | TRUE | 64364 | N | . | SCS Beltway 011754 Rock Falls, LLC | Sol Systems | 61677 | IL | ENC | MRO |  | 22 | 2 | NAICS-22 Non-Cogen | PV | SUN | SUN | PJM | 5756 | 1687 | 2022
solar pv | TRUE | 64365 | N | . | Western Meadowlark Solar SCS NE 1, LLC | Sol Systems | 61677 | NE | WNC | WECC |  | 22 | 2 | NAICS-22 Non-Cogen | PV | SUN | SUN | SWPP | 31632 | 9271 | 2022
solar pv | TRUE | 64366 | N | . | Trojan Solar, LLC | Sol Systems | 61677 | NC | SAT | SERC |  | 22 | 2 | NAICS-22 Non-Cogen | PV | SUN | SUN | CPLE | 34762 | 10188 | 2022
solar pv | TRUE | 64367 | N | . | Zuma Solar, LLC | Sol Systems | 61677 | NC | SAT | SERC |  | 22 | 2 | NAICS-22 Non-Cogen | PV | SUN | SUN | DUK | 22782 | 6677 | 2022
solar pv | TRUE | 64370 | N | . | Plainfield Solar 1 | Ecos Energy LLC | 58135 | CT | NEW | NPCC |  | 22 | 2 | NAICS-22 Non-Cogen | PV | SUN | SUN | ISNE | 5002 | 1466 | 2022
solar pv | TRUE | 64371 | N | . | Cortlandville I Solar CSG | DG New York CS, LLC | 63991 | NY | MAT | NPCC |  | 22 | 2 | NAICS-22 Non-Cogen | PV | SUN | SUN | NYIS | 19463 | 5704 | 2022
solar pv | TRUE | 64372 | N | . | Sangerfield Solar CSG | DG New York CS, LLC | 63991 | NY | MAT | NPCC |  | 22 | 2 | NAICS-22 Non-Cogen | PV | SUN | SUN | NYIS | 20762 | 6085 | 2022
solar pv | TRUE | 64373 | N | . | Clay Solar CSG | DG New York CS, LLC | 63991 | NY | MAT | NPCC |  | 22 | 2 | NAICS-22 Non-Cogen | PV | SUN | SUN | NYIS | 9919 | 2907 | 2022
other | TRUE | 64374 | N | . | Norwich Solar and Energy Storage CSG | DG New York CS, LLC | 63991 | NY | MAT | NPCC |  | 22 | 2 | NAICS-22 Non-Cogen | BA | MWH | OTH | NYIS | 0 | -162 | 2022
solar pv | TRUE | 64374 | N | . | Norwich Solar and Energy Storage CSG | DG New York CS, LLC | 63991 | NY | MAT | NPCC |  | 22 | 2 | NAICS-22 Non-Cogen | PV | SUN | SUN | NYIS | 28211 | 8268 | 2022
solar pv | TRUE | 64376 | N | . | Tranquillity ID | Tranquillity Solar 1, LLC | 63992 | CA | PACC | WECC |  | 22 | 2 | NAICS-22 Non-Cogen | PV | SUN | SUN | CISO | 10894 | 3193 | 2022
onshore wind | TRUE | 64377 | N | . | Milligan 1 Wind Farm | Milligan 1 Wind, LLC | 63993 | NE | WNC | MRO |  | 22 | 2 | NAICS-22 Non-Cogen | WT | WND | WND | SWPP | 3857259 | 1130498 | 2022
petroleum | FALSE | 64378 | N | . | Signature Breads Chelsea | JDC 65R Owner, LLC | 64585 | MA | NEW | NPCC |  | 311 | 6 | Industrial NAICS Non-Cogen | IC | DFO | DFO | ISNE | 18 | 1 | 2022
solar pv | TRUE | 64379 | N | . | Ridgecrest | Greenbacker Renewable Energy Corporation | 60025 | DC | SAT | RFC |  | 22 | 2 | NAICS-22 Non-Cogen | PV | SUN | SUN | PJM | 8479 | 2485 | 2022
solar pv | TRUE | 64380 | N | . | Cascades | Greenbacker Renewable Energy Corporation | 60025 | NJ | MAT | RFC |  | 22 | 2 | NAICS-22 Non-Cogen | PV | SUN | SUN | PJM | 10404 | 3049 | 2022
onshore wind | TRUE | 64381 | N | . | Glacier Sands Wind Power, LLC | Glacier Sands Wind Power, LLC | 63995 | IL | ENC | MRO |  | 22 | 2 | NAICS-22 Non-Cogen | WT | WND | WND | MISO | 2264104 | 663571 | 2022
petroleum | FALSE | 64382 | N | . | IXYS - Beverly | IXYS Integrated Circuits Division, LLC | 63994 | MA | NEW | NPCC |  | 334 | 6 | Industrial NAICS Non-Cogen | IC | DFO | DFO | ISNE | 29 | 2.174 | 2022
natural gas peaker | FALSE | 64382 | N | . | IXYS - Beverly | IXYS Integrated Circuits Division, LLC | 63994 | MA | NEW | NPCC |  | 334 | 6 | Industrial NAICS Non-Cogen | IC | NG | NG | ISNE | 209 | 15.826 | 2022
natural gas peaker | TRUE | 64383 | N | . | Braes Bayou Plant | ProEnergy Services | 63082 | TX | WSC | TRE |  | 22 | 2 | NAICS-22 Non-Cogen | GT | NG | NG | ERCO | 2767844 | 270302 | 2022
solar pv | FALSE | 64384 | N | . | Amazon TUS2 | SkyHigh 2 Solar | 63432 | AZ | MTN | WECC |  | 441 | 4 | Commercial NAICS Non-Cogen | PV | SUN | SUN | TEPC | 11317 | 3317 | 2022
solar pv | TRUE | 64385 | N | . | Gliden (Op Zone) | Greenbacker Renewable Energy Corporation | 60025 | NC | SAT | SERC |  | 22 | 2 | NAICS-22 Non-Cogen | PV | SUN | SUN | PJM | 36292 | 10637 | 2022
solar pv | TRUE | 64386 | N | . | Gilcrest V CSG | SunShare Management | 60970 | CO | MTN | WECC |  | 22 | 2 | NAICS-22 Non-Cogen | PV | SUN | SUN | PSCO | 35551 | 10420 | 2022
solar pv | TRUE | 64387 | N | . | Quinebaug Solar | Quinebaug Solar, LLC | 63999 | CT | NEW | NPCC |  | 22 | 2 | NAICS-22 Non-Cogen | PV | SUN | SUN | ISNE | 288051 | 84423 | 2022
solar pv | FALSE | 64388 | N | . | TruStile Doors - Denver | SkyHigh 2 Solar | 63432 | CO | MTN | WECC |  | 441 | 4 | Commercial NAICS Non-Cogen | PV | SUN | SUN | PSCO | 4006 | 1174 | 2022
solar pv | FALSE | 64389 | N | . | Niagara Bottling - Seguin | SkyHigh 2 Solar | 63432 | TX | WSC | TRE |  | 312 | 6 | Industrial NAICS Non-Cogen | PV | SUN | SUN | ERCO | 29205 | 8560 | 2022
solar pv | FALSE | 64391 | N | . | Firestone Walker Brewery - Phase 1 | SkyHigh 2 Solar | 63432 | CA | PACC | WECC |  | 312 | 6 | Industrial NAICS Non-Cogen | PV | SUN | SUN | CISO | 12760 | 3740 | 2022
solar pv | TRUE | 64392 | N | . | Branch Solar Farm | Oklahoma Gas & Electric Co | 14063 | AR | WSC | SERC |  | 22 | 1 | Electric Utility | PV | SUN | SUN | SWPP | 33741 | 9889 | 2022
other | TRUE | 64395 | N | . | ZPD-PT Solar Project 2017-006 LLC Hybrid | AES Distributed Energy | 61012 | MA | NEW | NPCC |  | 22 | 2 | NAICS-22 Non-Cogen | BA | MWH | OTH | ISNE | 0 | -46 | 2022
solar pv | TRUE | 64395 | N | . | ZPD-PT Solar Project 2017-006 LLC Hybrid | AES Distributed Energy | 61012 | MA | NEW | NPCC |  | 22 | 2 | NAICS-22 Non-Cogen | PV | SUN | SUN | ISNE | 19803 | 5804 | 2022
solar pv | FALSE | 64396 | N | . | EMWD - Perris Valley RWRF | SkyHigh 2 Solar | 63432 | CA | PACC | WECC |  | 22131 | 4 | Commercial NAICS Non-Cogen | PV | SUN | SUN | CISO | 29973 | 8784 | 2022
solar pv | FALSE | 64397 | N | . | EMWD - San Jacinto RWRF NEM | SkyHigh 2 Solar | 63432 | CA | PACC | WECC |  | 22131 | 4 | Commercial NAICS Non-Cogen | PV | SUN | SUN | CISO | 10885 | 3190 | 2022
solar pv | FALSE | 64398 | N | . | EMWD - Sun City RWRF | SkyHigh 2 Solar | 63432 | CA | PACC | WECC |  | 562 | 4 | Commercial NAICS Non-Cogen | PV | SUN | SUN | CISO | 13374 | 3920 | 2022
solar pv | FALSE | 64399 | N | . | EMWD - San Jacinto RES BCT | SkyHigh 2 Solar | 63432 | CA | PACC | WECC |  | 22131 | 4 | Commercial NAICS Non-Cogen | PV | SUN | SUN | CISO | 23006 | 6743 | 2022
other | FALSE | 64400 | N | . | BYU - Hawaii | SkyHigh 2 Solar | 63432 | HI | PACN |  |  | 611 | 4 | Commercial NAICS Non-Cogen | BA | MWH | OTH | HECO | 0 | -180 | 2022
solar pv | FALSE | 64400 | N | . | BYU - Hawaii | SkyHigh 2 Solar | 63432 | HI | PACN |  |  | 611 | 4 | Commercial NAICS Non-Cogen | PV | SUN | SUN | HECO | 14856 | 4354 | 2022
solar pv | FALSE | 64401 | N | . | CSU San Jose State University | SkyHigh 2 Solar | 63432 | CA | PACC | WECC |  | 312 | 6 | Industrial NAICS Non-Cogen | PV | SUN | SUN | CISO | 4211 | 1234 | 2022
solar pv | FALSE | 64402 | N | . | El Dorado County | SkyHigh 2 Solar | 63432 | CA | PACC | WECC |  | 922 | 4 | Commercial NAICS Non-Cogen | PV | SUN | SUN | CISO | 10750 | 3151 | 2022
solar pv | FALSE | 64403 | N | . | California State Univ at Channel Islands | SkyHigh 2 Solar | 63432 | CA | PACC | WECC |  | 312 | 6 | Industrial NAICS Non-Cogen | PV | SUN | SUN | CISO | 23837 | 6986 | 2022
solar pv | FALSE | 64404 | N | . | Mesa Carport PV | Apple, Inc | 57369 | AZ | MTN | WECC |  | 518 | 4 | Commercial NAICS Non-Cogen | PV | SUN | SUN | SRP | 28743 | 8424 | 2022
solar pv | FALSE | 64406 | N | . | EMWD - Moreno Valley RWRF | SkyHigh 2 Solar | 63432 | CA | PACC | WECC |  | 22131 | 4 | Commercial NAICS Non-Cogen | PV | SUN | SUN | CISO | 19764 | 5793 | 2022
onshore wind | TRUE | 64407 | N | . | Flat Ridge 3 | Flat Ridge 3 Wind Energy, LLC | 64000 | KS | WNC | MRO |  | 22 | 2 | NAICS-22 Non-Cogen | WT | WND | WND | SWPP | 1792737 | 525421 | 2022
biomass | TRUE | 64408 | Y | . | Georges River Energy | Robbins Lumber Inc | 16191 | ME | NEW | NPCC |  | 22 | 3 | NAICS-22 Cogen | ST | WDS | WWW | ISNE | 462417 | 35342 | 2022
solar pv | TRUE | 64409 | N | . | Anderson (SC) | Anderson Solar Farm, LLC | 64050 | SC | SAT | SERC |  | 22 | 2 | NAICS-22 Non-Cogen | PV | SUN | SUN | DUK | 15429 | 4522 | 2022
solar pv | TRUE | 64410 | N | . | Briarwood | Briarwood Solar, LLC | 64051 | SC | SAT | SERC |  | 22 | 2 | NAICS-22 Non-Cogen | PV | SUN | SUN | DUK | 12012 | 3521 | 2022
solar pv | TRUE | 64411 | N | . | Delanco | Delanco Coopertown Rd Solar 2, LLC | 64052 | NJ | MAT | RFC |  | 22 | 2 | NAICS-22 Non-Cogen | PV | SUN | SUN | PJM | 14749 | 4322 | 2022
solar pv | TRUE | 64412 | N | . | Gold Mine | Gold Mine Solar, LLC | 64053 | SC | SAT | SERC |  | 22 | 2 | NAICS-22 Non-Cogen | PV | SUN | SUN | DUK | 11157 | 3270 | 2022
solar pv | TRUE | 64413 | N | . | Schull CSG | Schull CSG LLC | 64063 | MN | WNC | MRO |  | 22 | 2 | NAICS-22 Non-Cogen | PV | SUN | SUN | MISO | 7816 | 2291 | 2022
solar pv | TRUE | 64414 | N | . | Pontiac | Pontiac Solar, LLC | 64054 | IL | ENC | RFC |  | 22 | 2 | NAICS-22 Non-Cogen | PV | SUN | SUN | PJM | 12794 | 3750 | 2022
solar pv | TRUE | 64415 | N | . | Rockford CSG | Rockford Baxter Rd Holdco LLC CSG | 64055 | IL | ENC | RFC |  | 22 | 2 | NAICS-22 Non-Cogen | PV | SUN | SUN | PJM | 13586 | 3982 | 2022
solar pv | TRUE | 64416 | N | . | Sandoval | Sandoval Holdco, LLC | 64056 | IL | ENC | SERC |  | 22 | 2 | NAICS-22 Non-Cogen | PV | SUN | SUN | MISO | 14904 | 4368 | 2022
solar pv | TRUE | 64417 | N | . | Wilbraham | BWC East Brook, LLC | 64057 | MA | NEW | NPCC |  | 22 | 2 | NAICS-22 Non-Cogen | PV | SUN | SUN | ISNE | 19979 | 5856 | 2022
solar pv | TRUE | 64418 | N | . | Big Bear | Los Palos Street Operating, LLC | 64034 | CA | PACC | WECC |  | 22 | 2 | NAICS-22 Non-Cogen | PV | SUN | SUN | LDWP | 30127 | 8830 | 2022
solar pv | TRUE | 64419 | N | . | Elm Street | ISM Solar Dighton 3, LLC | 64067 | MA | NEW | NPCC |  | 22 | 2 | NAICS-22 Non-Cogen | PV | SUN | SUN | ISNE | 26807 | 7857 | 2022
petroleum | TRUE | 64420 | N | . | Scribner Diesel Generation Facility | City of Scribner | 64065 | NE | WNC | MRO |  | 22 | 1 | Electric Utility | IC | DFO | DFO | SWPP | 259 | 26 | 2022
biomass | TRUE | 64420 | N | . | Scribner Diesel Generation Facility | City of Scribner | 64065 | NE | WNC | MRO |  | 22 | 1 | Electric Utility | IC | OBL | ORW | SWPP | 0 | 0 | 2022
solar pv | TRUE | 64421 | N | . | Sunvestment Energy Group NY 63 LLC | Green Street Power Partners | 62719 | NY | MAT | NPCC |  | 22 | 2 | NAICS-22 Non-Cogen | PV | SUN | SUN | NYIS | 10950 | 3209 | 2022
solar pv | TRUE | 64422 | N | . | GSPP Onyx New Brunswick LLC | Green Street Power Partners | 62719 | NJ | MAT | RFC |  | 22 | 2 | NAICS-22 Non-Cogen | PV | SUN | SUN | PJM | 5428 | 1591 | 2022
other | TRUE | 64426 | N | . | Wilmot Energy Center LLC | Wilmot Energy Center LLC | 64002 | AZ | MTN | WECC |  | 22 | 2 | NAICS-22 Non-Cogen | BA | MWH | OTH | TEPC | 0 | -2731 | 2022
solar pv | TRUE | 64426 | N | . | Wilmot Energy Center LLC | Wilmot Energy Center LLC | 64002 | AZ | MTN | WECC |  | 22 | 2 | NAICS-22 Non-Cogen | PV | SUN | SUN | TEPC | 968655 | 283896 | 2022
solar pv | TRUE | 64431 | N | . | Point Beach Solar | Point Beach Solar | 64081 | WI | ENC | MRO |  | 22 | 2 | NAICS-22 Non-Cogen | PV | SUN | SUN | MISO | 665145 | 194943 | 2022
other | TRUE | 64432 | N | . | Breckenridge Solar | Breckenridge Street Solar 1, LLC | 64069 | MA | NEW | NPCC |  | 22 | 2 | NAICS-22 Non-Cogen | BA | MWH | OTH | ISNE | 0 | -37 | 2022
solar pv | TRUE | 64432 | N | . | Breckenridge Solar | Breckenridge Street Solar 1, LLC | 64069 | MA | NEW | NPCC |  | 22 | 2 | NAICS-22 Non-Cogen | PV | SUN | SUN | ISNE | 24096 | 7062 | 2022
onshore wind | TRUE | 64433 | N | . | Black Rock Wind | Black Rock Wind Force, LLC | 64068 | WV | SAT | RFC |  | 22 | 2 | NAICS-22 Non-Cogen | WT | WND | WND | PJM | 911128 | 267036 | 2022
solar pv | TRUE | 64434 | N | . | Rounseville Solar | Rounseville Solar 1, LLC | 64071 | MA | NEW | NPCC |  | 22 | 2 | NAICS-22 Non-Cogen | PV | SUN | SUN | ISNE | 15020 | 4402 | 2022
solar pv | TRUE | 64435 | N | . | Town of Ware - Canadian Tree(CSG) | MA CS Ware West, LLC | 64072 | MA | NEW | NPCC |  | 22 | 2 | NAICS-22 Non-Cogen | PV | SUN | SUN | ISNE | 8430 | 2471 | 2022
other | TRUE | 64436 | N | . | Wilmarth Solar | Wilmarth Lane Solar 1, LLC | 64073 | MA | NEW | NPCC |  | 22 | 2 | NAICS-22 Non-Cogen | BA | MWH | OTH | ISNE | 0 | -117 | 2022
solar pv | TRUE | 64436 | N | . | Wilmarth Solar | Wilmarth Lane Solar 1, LLC | 64073 | MA | NEW | NPCC |  | 22 | 2 | NAICS-22 Non-Cogen | PV | SUN | SUN | ISNE | 29444 | 8629 | 2022
solar pv | TRUE | 64437 | N | . | Dresser Hill CSG | Dresser Hill Solar, LLC | 64070 | MA | NEW | NPCC |  | 22 | 2 | NAICS-22 Non-Cogen | PV | SUN | SUN | ISNE | 21361 | 6261 | 2022
solar pv | TRUE | 64438 | N | . | Vallecitos Water District | SSA Solar of CA 5, LLC | 64088 | CA | PACC | WECC |  | 22 | 2 | NAICS-22 Non-Cogen | PV | SUN | SUN | CISO | 13194 | 3867 | 2022
solar pv | TRUE | 64439 | N | . | Pine Road Solar, LLC CSG | Pine Road Solar, LLC | 64089 | IL | ENC | RFC |  | 22 | 2 | NAICS-22 Non-Cogen | PV | SUN | SUN | PJM | 13100 | 3839 | 2022
solar pv | TRUE | 64441 | N | . | Valencia 3 | Greenbacker Renewable Energy Corporation | 60025 | CA | PACC | WECC |  | 22 | 2 | NAICS-22 Non-Cogen | PV | SUN | SUN | IID | 29407 | 8619 | 2022
other | TRUE | 64442 | N | . | Mt Pleasant Community Center | Consolidated Edison Solutions Inc. | 57365 | NY | MAT | NPCC |  | 22 | 2 | NAICS-22 Non-Cogen | BA | MWH | OTH | NYIS | 0 | 0 | 2022
solar pv | TRUE | 64442 | N | . | Mt Pleasant Community Center | Consolidated Edison Solutions Inc. | 57365 | NY | MAT | NPCC |  | 22 | 2 | NAICS-22 Non-Cogen | PV | SUN | SUN | NYIS | 140 | 41 | 2022
solar pv | TRUE | 64443 | N | . | Golden Solar | Alchemy Renewable Energy | 62627 | VT | NEW | NPCC |  | 22 | 2 | NAICS-22 Non-Cogen | PV | SUN | SUN | ISNE | 13007 | 3812 | 2022
solar pv | TRUE | 64444 | N | . | City of Paris Solar | Today's Power, Inc. | 61204 | AR | WSC | MRO |  | 22 | 1 | Electric Utility | PV | SUN | SUN | SWPP | 9580 | 2808 | 2022
solar pv | TRUE | 64445 | N | . | County of Dutchess, NY (Airport) | Tesla Inc. | 60947 | NY | MAT | NPCC |  | 22 | 2 | NAICS-22 Non-Cogen | PV | SUN | SUN | NYIS | 9949 | 2916 | 2022
other | TRUE | 64446 | N | . | Arlington Microgrid | PUD 1 of Snohomish County | 17470 | WA | PACC | WECC |  | 22 | 1 | Electric Utility | BA | MWH | OTH | BPAT | 0 | -37 | 2022
solar pv | TRUE | 64446 | N | . | Arlington Microgrid | PUD 1 of Snohomish County | 17470 | WA | PACC | WECC |  | 22 | 1 | Electric Utility | PV | SUN | SUN | BPAT | 1887 | 553 | 2022
solar pv | TRUE | 64447 | N | . | Brazoria West | Brazoria West Solar Project, LLC | 64108 | TX | WSC | TRE |  | 22 | 2 | NAICS-22 Non-Cogen | PV | SUN | SUN | ERCO | 807064 | 236537 | 2022
other | TRUE | 64450 | N | . | Grissom Solar, LLC | Grissom Solar, LLC | 64118 | NC | SAT | SERC |  | 22 | 2 | NAICS-22 Non-Cogen | BA | MWH | OTH | PJM | 0 | 0 | 2022
solar pv | TRUE | 64450 | N | . | Grissom Solar, LLC | Grissom Solar, LLC | 64118 | NC | SAT | SERC |  | 22 | 2 | NAICS-22 Non-Cogen | PV | SUN | SUN | PJM | 36334 | 10649 | 2022
solar pv | TRUE | 64451 | N | . | Rosemond Solar Community Solar | Delaware River Solar, LLC | 61610 | NY | MAT | NPCC |  | 22 | 2 | NAICS-22 Non-Cogen | PV | SUN | SUN | NYIS | 12287 | 3601 | 2022
other | TRUE | 64453 | N | . | Volney II | DG New York CS, LLC | 63991 | NY | MAT | NPCC |  | 22 | 2 | NAICS-22 Non-Cogen | BA | MWH | OTH | NYIS | 0 | -1 | 2022
solar pv | TRUE | 64453 | N | . | Volney II | DG New York CS, LLC | 63991 | NY | MAT | NPCC |  | 22 | 2 | NAICS-22 Non-Cogen | PV | SUN | SUN | NYIS | 15972 | 4681 | 2022
solar pv | TRUE | 64454 | N | . | Merrimack Solar Farm, LLC | Merrimack Solar Farm | 64119 | NH | NEW | NPCC |  | 22 | 2 | NAICS-22 Non-Cogen | PV | SUN | SUN | ISNE | 13336 | 3908 | 2022
solar pv | TRUE | 64456 | N | . | 13 Mile Solar, LLC | 13 Mile Solar, LLC | 64103 | MI | ENC | RFC |  | 22 | 2 | NAICS-22 Non-Cogen | PV | SUN | SUN | MISO | 13866 | 4064 | 2022
solar pv | TRUE | 64457 | N | . | Captain Solar, LLC | Captain Solar, LLC | 64104 | MI | ENC | RFC |  | 22 | 2 | NAICS-22 Non-Cogen | PV | SUN | SUN | MISO | 13241 | 3881 | 2022
solar pv | TRUE | 64458 | N | . | Coldwater Solar, LLC | Coldwater Solar, LLC | 64105 | MI | ENC | RFC |  | 22 | 2 | NAICS-22 Non-Cogen | PV | SUN | SUN | MISO | 12477 | 3657 | 2022
solar pv | TRUE | 64459 | N | . | Geddes 1 Solar, LLC | Geddes 1 Solar, LLC | 64106 | MI | ENC | RFC |  | 22 | 2 | NAICS-22 Non-Cogen | PV | SUN | SUN | MISO | 13850 | 4059 | 2022
solar pv | TRUE | 64460 | N | . | Jack Francis Solar, LLC | Jack Francis Solar, LLC | 64111 | MI | ENC | RFC |  | 22 | 2 | NAICS-22 Non-Cogen | PV | SUN | SUN | MISO | 13583 | 3981 | 2022
solar pv | TRUE | 64461 | N | . | May Shannon Solar, LLC | May Shannon Solar, LLC | 64112 | MI | ENC | RFC |  | 22 | 2 | NAICS-22 Non-Cogen | PV | SUN | SUN | MISO | 13228 | 3877 | 2022
solar pv | TRUE | 64462 | N | . | Stoneheart Solar, LLC | Stoneheart Solar, LLC | 64113 | MI | ENC | RFC |  | 22 | 2 | NAICS-22 Non-Cogen | PV | SUN | SUN | MISO | 13743 | 4028 | 2022
solar pv | TRUE | 64463 | N | . | Workman Road Solar Farm, LLC | Workman Road Solar Farm, LLC | 64114 | MI | ENC | RFC |  | 22 | 2 | NAICS-22 Non-Cogen | PV | SUN | SUN | MISO | 12170 | 3567 | 2022
solar pv | TRUE | 64464 | N | . | Clendenin A Community Solar, LLC CSG | Clendenin A Community Solar, LLC | 64098 | IL | ENC | SERC |  | 22 | 2 | NAICS-22 Non-Cogen | PV | SUN | SUN | MISO | 15006 | 4398 | 2022
solar pv | TRUE | 64465 | N | . | Kern A Community Solar, LLC CSG | Kern A Community Solar, LLC | 64099 | IL | ENC | SERC |  | 22 | 2 | NAICS-22 Non-Cogen | PV | SUN | SUN | MISO | 14716 | 4313 | 2022
solar pv | TRUE | 64466 | N | . | Lukuc B Community Solar LLC CSG | Lukuc B Community Solar LLC | 64100 | IL | ENC | SERC |  | 22 | 2 | NAICS-22 Non-Cogen | PV | SUN | SUN | MISO | 14432 | 4230 | 2022
solar pv | TRUE | 64467 | N | . | CSG Mt. Morris 2, LLC | CSG Mt. Morris 2, LLC | 64101 | IL | ENC | RFC |  | 22 | 2 | NAICS-22 Non-Cogen | PV | SUN | SUN | PJM | 12648 | 3707 | 2022
solar pv | TRUE | 64468 | N | . | Tower Road Solar, LLC CSG | Tower Road Solar, LLC | 64102 | IL | ENC | RFC |  | 22 | 2 | NAICS-22 Non-Cogen | PV | SUN | SUN | PJM | 14430 | 4229 | 2022
solar pv | TRUE | 64470 | N | . | Interchange Solar, LLC | Interchange Solar, LLC | 64107 | MI | ENC | RFC |  | 22 | 2 | NAICS-22 Non-Cogen | PV | SUN | SUN | MISO | 13232 | 3878 | 2022
solar pv | TRUE | 64471 | N | . | Byron Highway Solar | RPCA Solar 3, LLC | 64095 | CA | PACC | WECC |  | 22 | 2 | NAICS-22 Non-Cogen | PV | SUN | SUN | CISO | 5202 | 1524.6 | 2022
solar pv | TRUE | 64472 | N | . | Berry Road Solar | RPSC Solar 3, LLC | 64096 | SC | SAT | SERC |  | 22 | 2 | NAICS-22 Non-Cogen | PV | SUN | SUN | DUK | 12055 | 3533 | 2022
solar pv | TRUE | 64473 | N | . | Norman Solar | DG Central 1, LLC | 64083 | OK | WSC | MRO |  | 22 | 2 | NAICS-22 Non-Cogen | PV | SUN | SUN | SWPP | 12209 | 3578 | 2022
solar pv | TRUE | 64476 | N | . | Swansboro Solar, LLC | Swansboro Solar, LLC | 64115 | NC | SAT | SERC |  | 22 | 2 | NAICS-22 Non-Cogen | PV | SUN | SUN | CPLE | 26648 | 7810 | 2022
solar pv | TRUE | 64477 | N | . | Suncaster, LLC | Suncaster, LLC | 64116 | NC | SAT | SERC |  | 22 | 2 | NAICS-22 Non-Cogen | PV | SUN | SUN | CPLE | 15860 | 4648 | 2022
solar pv | TRUE | 64478 | N | . | 1034 Catherine Lake Solar, LLC | 1034 Catherine Lake Solar, LLC | 64117 | NC | SAT | SERC |  | 22 | 2 | NAICS-22 Non-Cogen | PV | SUN | SUN | CPLE | 30428 | 8918 | 2022
solar pv | TRUE | 64479 | N | . | Novel Handeland Solar LLC (CSG) | REA Investments, LLC | 63359 | MN | WNC | MRO |  | 22 | 2 | NAICS-22 Non-Cogen | PV | SUN | SUN | MISO | 4087 | 1198 | 2022
other | TRUE | 64481 | N | . | Arlington Energy Center II | Arlington Energy Center II | 64144 | CA | PACC | WECC |  | 22 | 2 | NAICS-22 Non-Cogen | BA | MWH | OTH | CISO | 0 | -6837 | 2022
solar pv | TRUE | 64481 | N | . | Arlington Energy Center II | Arlington Energy Center II | 64144 | CA | PACC | WECC |  | 22 | 2 | NAICS-22 Non-Cogen | PV | SUN | SUN | CISO | 860216 | 252115 | 2022
solar pv | TRUE | 64482 | N | . | Novel Stavem Solar LLC CSG | REA Investments, LLC | 63359 | MN | WNC | MRO |  | 22 | 2 | NAICS-22 Non-Cogen | PV | SUN | SUN | MISO | 7323 | 2146 | 2022
solar pv | TRUE | 64483 | N | . | Novel Sunnyfield Farms Solar LLC CSG | REA Investments, LLC | 63359 | MN | WNC | MRO |  | 22 | 2 | NAICS-22 Non-Cogen | PV | SUN | SUN | MISO | 4497 | 1318 | 2022
solar pv | TRUE | 64486 | N | . | Novel David Solar LLC CSG | REA Investments, LLC | 63359 | MN | WNC | MRO |  | 22 | 2 | NAICS-22 Non-Cogen | PV | SUN | SUN | MISO | 4993 | 1463 | 2022
solar pv | TRUE | 64487 | N | . | Novel Huneke Solar LLC CSG | REA Investments, LLC | 63359 | MN | WNC | MRO |  | 22 | 2 | NAICS-22 Non-Cogen | PV | SUN | SUN | MISO | 6308 | 1849 | 2022
solar pv | TRUE | 64488 | N | . | Novel Denzer Solar LLC CSG | REA Investments, LLC | 63359 | MN | WNC | MRO |  | 22 | 2 | NAICS-22 Non-Cogen | PV | SUN | SUN | MISO | 3119 | 914 | 2022
solar pv | TRUE | 64496 | N | . | Hendershot Solar, LLC | Hendershot Solar, LLC | 64143 | MI | ENC | RFC |  | 22 | 2 | NAICS-22 Non-Cogen | PV | SUN | SUN | MISO | 14092 | 4130 | 2022
solar pv | TRUE | 64497 | N | . | Hazel Solar, LLC | Hazel Solar, LLC | 64142 | MI | ENC | RFC |  | 22 | 2 | NAICS-22 Non-Cogen | PV | SUN | SUN | MISO | 12892 | 3778 | 2022
solar pv | TRUE | 64498 | N | . | Geddes 2 Solar, LLC | Geddes 2 Solar, LLC | 64141 | MI | ENC | RFC |  | 22 | 2 | NAICS-22 Non-Cogen | PV | SUN | SUN | MISO | 13836 | 4055 | 2022
solar pv | TRUE | 64499 | N | . | Bullhead Solar, LLC | Bullhead Solar, LLC | 64140 | MI | ENC | RFC |  | 22 | 2 | NAICS-22 Non-Cogen | PV | SUN | SUN | MISO | 13566 | 3976 | 2022
solar pv | TRUE | 64500 | N | . | Angola Solar, LLC | Angola Solar, LLC | 64139 | MI | ENC | RFC |  | 22 | 2 | NAICS-22 Non-Cogen | PV | SUN | SUN | MISO | 13767 | 4035 | 2022
solar pv | FALSE | 64502 | N | . | 7448 Candlewood Road | Hartz Solar, LLC | 60268 | MD | SAT | RFC |  | 421 | 4 | Commercial NAICS Non-Cogen | PV | SUN | SUN | PJM | 8350 | 2447 | 2022
solar pv | TRUE | 64503 | N | . | Palmer Community Solar LLC CSG | Palmer Community Solar LLC | 64149 | MN | WNC | MRO |  | 22 | 2 | NAICS-22 Non-Cogen | PV | SUN | SUN | MISO | 6678 | 1957 | 2022
solar pv | TRUE | 64504 | N | . | Medin 2 Community Solar LLC CSG | Medin 2 Community Solar LLC | 64150 | MN | WNC | MRO |  | 22 | 2 | NAICS-22 Non-Cogen | PV | SUN | SUN | MISO | 5929 | 1738 | 2022
biomass | TRUE | 64505 | N | . | Flathead Landfill to Gas Energy Facility | Flathead Electric Coop Inc | 6395 | MT | MTN | WECC |  | 22 | 1 | Electric Utility | IC | LFG | MLG | BPAT | 87344 | 8911 | 2022
solar pv | TRUE | 64506 | N | . | Cokato CSG | Cokato Holdco LLC | 64148 | MN | WNC | MRO |  | 22 | 2 | NAICS-22 Non-Cogen | PV | SUN | SUN | MISO | 27645 | 8102 | 2022
other | TRUE | 64508 | N | . | Hall Solar Energy Storage | North Carolina El Member Corp | 13683 | NC | SAT | SERC |  | 22 | 1 | Electric Utility | BA | MWH | OTH | CPLE | 0 | -68 | 2022
solar pv | TRUE | 64508 | N | . | Hall Solar Energy Storage | North Carolina El Member Corp | 13683 | NC | SAT | SERC |  | 22 | 1 | Electric Utility | PV | SUN | SUN | CPLE | 11992 | 3515 | 2022
other | TRUE | 64509 | N | . | South River H4 Solar Energy Storage | North Carolina El Member Corp | 13683 | NC | SAT | SERC |  | 22 | 1 | Electric Utility | BA | MWH | OTH | CPLE | 0 | -3 | 2022
solar pv | TRUE | 64509 | N | . | South River H4 Solar Energy Storage | North Carolina El Member Corp | 13683 | NC | SAT | SERC |  | 22 | 1 | Electric Utility | PV | SUN | SUN | CPLE | 210 | 61 | 2022
other | TRUE | 64510 | N | . | Arba Solar Energy Storage | North Carolina El Member Corp | 13683 | NC | SAT | SERC |  | 22 | 1 | Electric Utility | BA | MWH | OTH | CPLE | 0 | -28 | 2022
solar pv | TRUE | 64510 | N | . | Arba Solar Energy Storage | North Carolina El Member Corp | 13683 | NC | SAT | SERC |  | 22 | 1 | Electric Utility | PV | SUN | SUN | CPLE | 2204 | 646 | 2022
other | TRUE | 64512 | N | . | Hamlet Solar Energy Storage | North Carolina El Member Corp | 13683 | NC | SAT | SERC |  | 22 | 1 | Electric Utility | BA | MWH | OTH | CPLE | 0 | -3 | 2022
solar pv | TRUE | 64512 | N | . | Hamlet Solar Energy Storage | North Carolina El Member Corp | 13683 | NC | SAT | SERC |  | 22 | 1 | Electric Utility | PV | SUN | SUN | CPLE | 200 | 58 | 2022
other | TRUE | 64513 | N | . | Wake RJ3 Solar Energy Storage | North Carolina El Member Corp | 13683 | NC | SAT | SERC |  | 22 | 1 | Electric Utility | BA | MWH | OTH | CPLE | 0 | -2 | 2022
solar pv | TRUE | 64513 | N | . | Wake RJ3 Solar Energy Storage | North Carolina El Member Corp | 13683 | NC | SAT | SERC |  | 22 | 1 | Electric Utility | PV | SUN | SUN | CPLE | 140 | 41 | 2022
other | TRUE | 64514 | N | . | Ludie Brown Solar Energy Storage | North Carolina El Member Corp | 13683 | NC | SAT | SERC |  | 22 | 1 | Electric Utility | BA | MWH | OTH | CPLE | 0 | -59 | 2022
solar pv | TRUE | 64514 | N | . | Ludie Brown Solar Energy Storage | North Carolina El Member Corp | 13683 | NC | SAT | SERC |  | 22 | 1 | Electric Utility | PV | SUN | SUN | CPLE | 12348 | 3619 | 2022
petroleum | FALSE | 64515 | N | . | Stamford Health | Stamford Health Systems, Inc. | 64153 | CT | NEW | NPCC |  | 622 | 4 | Commercial NAICS Non-Cogen | IC | DFO | DFO | ISNE | 834 | 84 | 2022
other | TRUE | 64516 | N | . | Lowe Solar Energy Storage | North Carolina El Member Corp | 13683 | NC | SAT | SERC |  | 22 | 1 | Electric Utility | BA | MWH | OTH | CPLE | 0 | -61 | 2022
solar pv | TRUE | 64516 | N | . | Lowe Solar Energy Storage | North Carolina El Member Corp | 13683 | NC | SAT | SERC |  | 22 | 1 | Electric Utility | PV | SUN | SUN | CPLE | 13218 | 3874 | 2022
solar pv | TRUE | 64517 | N | . | Department of Justice | Ecoplexus, Inc | 58970 | CA | PACC | WECC |  | 22 | 2 | NAICS-22 Non-Cogen | PV | SUN | SUN | BANC | 14347 | 4205 | 2022
solar pv | TRUE | 64518 | N | . | CA Institute for Women | Ecoplexus, Inc | 58970 | CA | PACC | WECC |  | 22 | 2 | NAICS-22 Non-Cogen | PV | SUN | SUN | CISO | 8875 | 2601 | 2022
solar pv | TRUE | 64519 | N | . | Centinela State Prison | Ecoplexus, Inc | 58970 | CA | PACC | WECC |  | 22 | 2 | NAICS-22 Non-Cogen | PV | SUN | SUN | IID | 58153 | 17044 | 2022
other | TRUE | 64520 | N | . | Spencer Meadow Solar Energy Storage | North Carolina El Member Corp | 13683 | NC | SAT | SERC |  | 22 | 1 | Electric Utility | BA | MWH | OTH | CPLE | 0 | -84 | 2022
solar pv | TRUE | 64520 | N | . | Spencer Meadow Solar Energy Storage | North Carolina El Member Corp | 13683 | NC | SAT | SERC |  | 22 | 1 | Electric Utility | PV | SUN | SUN | CPLE | 13371 | 3919 | 2022
solar pv | TRUE | 64521 | N | . | Calipatria State Prison | Ecoplexus, Inc | 58970 | CA | PACC | WECC |  | 22 | 2 | NAICS-22 Non-Cogen | PV | SUN | SUN | IID | 58578 | 17168 | 2022
other | TRUE | 64522 | N | . | Old Cedar Solar Energy Storage | North Carolina El Member Corp | 13683 | NC | SAT | SERC |  | 22 | 1 | Electric Utility | BA | MWH | OTH | CPLE | 0 | 131 | 2022
solar pv | TRUE | 64522 | N | . | Old Cedar Solar Energy Storage | North Carolina El Member Corp | 13683 | NC | SAT | SERC |  | 22 | 1 | Electric Utility | PV | SUN | SUN | CPLE | 6427 | 1884 | 2022
solar pv | TRUE | 64523 | N | . | Atascadero State Hospital | Ecoplexus, Inc | 58970 | CA | PACC | WECC |  | 22 | 2 | NAICS-22 Non-Cogen | PV | SUN | SUN | CISO | 10426 | 3056 | 2022
solar pv | TRUE | 64524 | N | . | SoCore Clovis 1 | SoCore Clovis 1 LLC | 64160 | NM | MTN | WECC |  | 22 | 2 | NAICS-22 Non-Cogen | PV | SUN | SUN | SWPP | 19609 | 5747 | 2022
solar pv | TRUE | 64525 | N | . | Troupsburg | Solar Planet Power | 62923 | NY | MAT | NPCC |  | 22 | 2 | NAICS-22 Non-Cogen | PV | SUN | SUN | NYIS | 28538 | 8364 | 2022
solar pv | TRUE | 64526 | N | . | Raboth - Marion Drive | Madison Energy Holdings LLC | 62915 | MA | NEW | NPCC |  | 22 | 2 | NAICS-22 Non-Cogen | PV | SUN | SUN | ISNE | 3473 | 1018 | 2022
solar pv | TRUE | 64527 | N | . | Flatwood Farm | Strata Manager, LLC | 64778 | NC | SAT | SERC |  | 22 | 2 | NAICS-22 Non-Cogen | PV | SUN | SUN | CPLE | 31400 | 9202 | 2022
other | TRUE | 64528 | N | . | Gambit Energy Storage - Angleton Storage | Tesla Inc. | 60947 | TX | WSC | TRE |  | 22 | 2 | NAICS-22 Non-Cogen | BA | MWH | OTH | ERCO | 0 | -12689 | 2022
solar pv | TRUE | 64533 | N | . | Fort Green Solar Power Plant | Duke Energy Florida, LLC | 6455 | FL | SAT | SERC |  | 22 | 1 | Electric Utility | PV | SUN | SUN | FPC | 270021 | 79139 | 2022
solar pv | TRUE | 64535 | N | . | Camden Solar LLC | Camden Solar LLC | 64170 | NC | SAT | SERC |  | 22 | 2 | NAICS-22 Non-Cogen | PV | SUN | SUN | PJM | 151876 | 44512 | 2022
solar pv | TRUE | 64538 | N | . | Corazon Energy LLC | Corazon Energy LLC | 64167 | TX | WSC | TRE |  | 22 | 2 | NAICS-22 Non-Cogen | PV | SUN | SUN | ERCO | 1186546 | 347757 | 2022
solar pv | TRUE | 64542 | N | . | Coxsackie Solar | FPS Coxsackie Solar LLC | 64175 | NY | MAT | NPCC |  | 22 | 2 | NAICS-22 Non-Cogen | PV | SUN | SUN | NYIS | 2221 | 651 | 2022
onshore wind | TRUE | 64544 | N | . | Ranchland Wind Project II | Ranchland Wind Project II, LLC | 64178 | TX | WSC | TRE |  | 22 | 2 | NAICS-22 Non-Cogen | WT | WND | WND | ERCO | 961077 | 281675 | 2022
solar pv | TRUE | 64549 | N | . | Smithfield Solar Farm, LLC | Smithfield Solar Farm | 64120 | RI | NEW | NPCC |  | 22 | 2 | NAICS-22 Non-Cogen | PV | SUN | SUN | ISNE | 14464 | 4239 | 2022
onshore wind | TRUE | 64551 | N | . | Ranchland Wind Project I | Ranchland Wind Project I, LLC | 64177 | TX | WSC | TRE |  | 22 | 2 | NAICS-22 Non-Cogen | WT | WND | WND | ERCO | 807351 | 236621 | 2022
petroleum | TRUE | 64552 | N | . | Downtown Generation Plant | City of Greenfield - (IA) | 7626 | IA | WNC | MRO |  | 22 | 1 | Electric Utility | IC | DFO | DFO | MISO | 408 | 42 | 2022
solar pv | TRUE | 64553 | N | . | Riverstart Solar Park LLC | Riverstart Solar Park LLC | 64181 | IN | ENC | RFC |  | 22 | 2 | NAICS-22 Non-Cogen | PV | SUN | SUN | PJM | 1422380 | 416876 | 2022
solar pv | TRUE | 64554 | N | . | Bright Field Solar LLC(CSG) | Nautilus Solar Solutions | 61227 | NY | MAT | NPCC |  | 22 | 2 | NAICS-22 Non-Cogen | PV | SUN | SUN | NYIS | 19161 | 5616 | 2022
solar pv | TRUE | 64555 | N | . | Bright Oak Solar LLC(CSG) | Nautilus Solar Solutions | 61227 | NY | MAT | NPCC |  | 22 | 2 | NAICS-22 Non-Cogen | PV | SUN | SUN | NYIS | 21011 | 6158 | 2022
solar pv | TRUE | 64556 | N | . | Bright Hill Solar LLC(CSG) | Nautilus Solar Solutions | 61227 | NY | MAT | NPCC |  | 22 | 2 | NAICS-22 Non-Cogen | PV | SUN | SUN | NYIS | 26781 | 7849 | 2022
solar pv | TRUE | 64557 | N | . | River Valley LLC (NY) (CSG) | Nautilus Solar Solutions | 61227 | NY | MAT | NPCC |  | 22 | 2 | NAICS-22 Non-Cogen | PV | SUN | SUN | NYIS | 25260 | 7403 | 2022
solar pv | TRUE | 64559 | N | . | Wallingford Solar | Wallingford Renewable Energy, LLC | 64187 | CT | NEW | NPCC |  | 22 | 2 | NAICS-22 Non-Cogen | PV | SUN | SUN | ISNE | 74164 | 21736 | 2022
solar pv | TRUE | 64560 | N | . | Tioga Solar South(CSG) | 237 State Route 96 Site 2, LLC | 64189 | NY | MAT | NPCC |  | 22 | 2 | NAICS-22 Non-Cogen | PV | SUN | SUN | NYIS | 20940 | 6137 | 2022
solar pv | TRUE | 64561 | N | . | Tioga Solar North(CSG) | 237 State Route 96 Site 1, LLC | 64190 | NY | MAT | NPCC |  | 22 | 2 | NAICS-22 Non-Cogen | PV | SUN | SUN | NYIS | 20940 | 6137 | 2022
solar pv | TRUE | 64562 | N | . | Washingtonville(CSG) | Washingtonville | 64193 | NY | MAT | NPCC |  | 22 | 2 | NAICS-22 Non-Cogen | PV | SUN | SUN | NYIS | 7072 | 2073 | 2022
solar pv | TRUE | 64563 | N | . | Novel Stein Solar LLC CSG | REA Investments, LLC | 63359 | MN | WNC | MRO |  | 22 | 2 | NAICS-22 Non-Cogen | PV | SUN | SUN | MISO | 1420 | 416 | 2022
other | TRUE | 64564 | N | . | Arlington Energy Center III | Arlington Energy Center III | 64199 | CA | PACC | WECC |  | 22 | 2 | NAICS-22 Non-Cogen | BA | MWH | OTH | CISO | 0 | -5194 | 2022
solar pv | TRUE | 64564 | N | . | Arlington Energy Center III | Arlington Energy Center III | 64199 | CA | PACC | WECC |  | 22 | 2 | NAICS-22 Non-Cogen | PV | SUN | SUN | CISO | 422303 | 123770 | 2022
solar pv | TRUE | 64565 | N | . | Apalachicola | Westbound Solar LLC | 62715 | GA | SAT | SERC |  | 22 | 2 | NAICS-22 Non-Cogen | PV | SUN | SUN | SOCO | 16630 | 4874 | 2022
solar pv | TRUE | 64566 | N | . | Central Line Solar, LLC | AES Distributed Energy | 61012 | AZ | MTN | WECC |  | 22 | 2 | NAICS-22 Non-Cogen | PV | SUN | SUN | SRP | 746553 | 218802 | 2022
solar pv | TRUE | 64568 | N | . | Letts Creek Solar, LLC | AES Distributed Energy | 61012 | MI | ENC | RFC |  | 22 | 2 | NAICS-22 Non-Cogen | PV | SUN | SUN | MISO | 0 | 0 | 2022
solar pv | TRUE | 64569 | N | . | Arnold Cochran | Westbound Solar LLC | 62715 | GA | SAT | SERC |  | 22 | 2 | NAICS-22 Non-Cogen | PV | SUN | SUN | SOCO | 12258 | 3593 | 2022
solar pv | TRUE | 64570 | N | . | Columbia Substation | Westbound Solar LLC | 62715 | GA | SAT | SERC |  | 22 | 2 | NAICS-22 Non-Cogen | PV | SUN | SUN | SOCO | 13393 | 3925 | 2022
solar pv | TRUE | 64571 | N | . | Coody Cochran | Westbound Solar LLC | 62715 | GA | SAT | SERC |  | 22 | 2 | NAICS-22 Non-Cogen | PV | SUN | SUN | SOCO | 19898 | 5832 | 2022
solar pv | TRUE | 64572 | N | . | Dudley | AMP MA Dudley | 64197 | MA | NEW | NPCC |  | 22 | 2 | NAICS-22 Non-Cogen | PV | SUN | SUN | ISNE | 28933 | 8480 | 2022
solar pv | TRUE | 64573 | N | . | Joe Jenny | AMP MA Joe Jenny | 64198 | MA | NEW | NPCC |  | 22 | 2 | NAICS-22 Non-Cogen | PV | SUN | SUN | ISNE | 8194 | 2401 | 2022
solar pv | TRUE | 64574 | N | . | Westport Community Solar Garden | BWC Bass River LLC | 64200 | MA | NEW | NPCC |  | 22 | 2 | NAICS-22 Non-Cogen | PV | SUN | SUN | ISNE | 9523 | 2791 | 2022
solar pv | TRUE | 64575 | N | . | Mendon | BWC Box Pond LLC | 64201 | MA | NEW | NPCC |  | 22 | 2 | NAICS-22 Non-Cogen | PV | SUN | SUN | ISNE | 13074 | 3832 | 2022
solar pv | TRUE | 64577 | N | . | Minisink CSG | Minisink Solar LLC | 64191 | NY | MAT | NPCC |  | 22 | 2 | NAICS-22 Non-Cogen | PV | SUN | SUN | NYIS | 6516 | 1910 | 2022
solar pv | TRUE | 64578 | N | . | Slate Hill(CSG) | Slate Hill Solar LLC | 64192 | NY | MAT | NPCC |  | 22 | 2 | NAICS-22 Non-Cogen | PV | SUN | SUN | NYIS | 12481 | 3658 | 2022
solar pv | TRUE | 64579 | N | . | Broadway 2 - UC Riverside | MN8 Energy LLC | 61944 | CA | PACC | WECC |  | 22 | 2 | NAICS-22 Non-Cogen | PV | SUN | SUN | CISO | 18069 | 5296 | 2022
solar pv | TRUE | 64580 | N | . | Broadway 2 - Tucson Phase II | MN8 Energy LLC | 61944 | AZ | MTN | WECC |  | 22 | 2 | NAICS-22 Non-Cogen | PV | SUN | SUN | TEPC | 17245 | 5054 | 2022
solar pv | TRUE | 64581 | N | . | Pullman Solar, LLC | AES Distributed Energy | 61012 | MI | ENC | RFC |  | 22 | 2 | NAICS-22 Non-Cogen | PV | SUN | SUN | MISO | 0 | 0 | 2022
solar pv | TRUE | 64582 | N | . | Shawnee - GA | Westbound Solar LLC | 62715 | GA | SAT | SERC |  | 22 | 2 | NAICS-22 Non-Cogen | PV | SUN | SUN | SOCO | 15688 | 4598 | 2022
solar pv | TRUE | 64583 | N | . | Westberry Jesup | Westbound Solar LLC | 62715 | GA | SAT | SERC |  | 22 | 2 | NAICS-22 Non-Cogen | PV | SUN | SUN | SOCO | 18866 | 5529 | 2022
solar pv | TRUE | 64584 | N | . | Fountain Folkston | Westbound Solar LLC | 62715 | GA | SAT | SERC |  | 22 | 2 | NAICS-22 Non-Cogen | PV | SUN | SUN | SOCO | 14498 | 4249 | 2022
solar pv | TRUE | 64585 | N | . | Harris Shiloh | Westbound Solar LLC | 62715 | GA | SAT | SERC |  | 22 | 2 | NAICS-22 Non-Cogen | PV | SUN | SUN | SOCO | 14975 | 4389 | 2022
solar pv | TRUE | 64586 | N | . | Polk Cedartown | Westbound Solar LLC | 62715 | GA | SAT | SERC |  | 22 | 2 | NAICS-22 Non-Cogen | PV | SUN | SUN | SOCO | 15798 | 4630 | 2022
solar pv | TRUE | 64587 | N | . | Dover | BWC Buckmaster Pond LLC | 64202 | MA | NEW | NPCC |  | 22 | 2 | NAICS-22 Non-Cogen | PV | SUN | SUN | ISNE | 6094 | 1786 | 2022
solar pv | TRUE | 64588 | N | . | Adirondack A+B Community Solar Garden | BWC Connecticut River LLC | 64203 | MA | NEW | NPCC |  | 22 | 2 | NAICS-22 Non-Cogen | PV | SUN | SUN | ISNE | 31551 | 9247 | 2022
solar pv | TRUE | 64589 | N | . | Westport B Community Solar Garden | BWC Hamilton Brook LLC | 64204 | MA | NEW | NPCC |  | 22 | 2 | NAICS-22 Non-Cogen | PV | SUN | SUN | ISNE | 27123 | 7949 | 2022
solar pv | TRUE | 64590 | N | . | O'Brien Solar Fields | Madison Gas & Electric Co | 11479 | WI | ENC | MRO |  | 22 | 1 | Electric Utility | PV | SUN | SUN | MISO | 131373 | 38503 | 2022
onshore wind | TRUE | 64591 | N | . | El Algodon Alto Wind Farm, LLC | El Algodon Alto Wind Farm, LLC | 64209 | TX | WSC | TRE |  | 22 | 2 | NAICS-22 Non-Cogen | WT | WND | WND | ERCO | 1379837 | 404407 | 2022
other | FALSE | 64592 | N | . | 3 MW LLC | 3 MW LLC | 64211 | CO | MTN | WECC |  | 112 | 6 | Industrial NAICS Non-Cogen | IC | OG | OOG | WACM | 29957 | 2609 | 2022
solar pv | TRUE | 64593 | N | . | Bellisario Solar 1 | Lapeer-Cortland Solar, LLC | 64210 | NY | MAT | NPCC |  | 22 | 2 | NAICS-22 Non-Cogen | PV | SUN | SUN | NYIS | 27063 | 7932 | 2022
solar pv | TRUE | 64594 | N | . | Bellisario Solar 2 | Lapeer-Cortland Solar, LLC | 64210 | NY | MAT | NPCC |  | 22 | 2 | NAICS-22 Non-Cogen | PV | SUN | SUN | NYIS | 22641 | 6636 | 2022
solar pv | TRUE | 64595 | N | . | Bellisario Solar 3 | Lapeer-Cortland Solar, LLC | 64210 | NY | MAT | NPCC |  | 22 | 2 | NAICS-22 Non-Cogen | PV | SUN | SUN | NYIS | 26199 | 7679 | 2022
solar pv | TRUE | 64600 | N | . | Prologis L.P | EnterSolar | 62067 | CA | PACC | WECC |  | 22 | 2 | NAICS-22 Non-Cogen | PV | SUN | SUN | CISO | 0 | 0 | 2022
other | TRUE | 64601 | N | . | County of San Diego COC Hybrid | Solar Star California LXXVIII, LLC | 62854 | CA | PACC | WECC |  | 22 | 2 | NAICS-22 Non-Cogen | BA | MWH | OTH | CISO | 0 | 0 | 2022
solar pv | TRUE | 64601 | N | . | County of San Diego COC Hybrid | Solar Star California LXXVIII, LLC | 62854 | CA | PACC | WECC |  | 22 | 2 | NAICS-22 Non-Cogen | PV | SUN | SUN | CISO | 11408 | 3343 | 2022
solar pv | TRUE | 64602 | N | . | Kirby Road Solar, LLC | Nautilus Solar Solutions | 61227 | MD | SAT | RFC |  | 22 | 2 | NAICS-22 Non-Cogen | PV | SUN | SUN | PJM | 8875 | 2601 | 2022
solar pv | TRUE | 64603 | N | . | TPE King Solar Holdings1, LLC (CSG) | Nautilus Solar Solutions | 61227 | RI | NEW | NPCC |  | 22 | 2 | NAICS-22 Non-Cogen | PV | SUN | SUN | ISNE | 57006 | 16707 | 2022
solar pv | TRUE | 64604 | N | . | MNCPPC Randall Farm | Standard Solar | 60531 | MD | SAT | SERC |  | 22 | 2 | NAICS-22 Non-Cogen | PV | SUN | SUN | PJM | 8432 | 2471 | 2022
solar pv | TRUE | 64605 | N | . | TPE Hopkins Solar Holdings1, LLC | Nautilus Solar Solutions | 61227 | RI | NEW | NPCC |  | 22 | 2 | NAICS-22 Non-Cogen | PV | SUN | SUN | ISNE | 32465 | 9515 | 2022
solar pv | TRUE | 64606 | N | . | Burns Solar One LLC | Nautilus Solar Solutions | 61227 | MD | SAT | RFC |  | 22 | 2 | NAICS-22 Non-Cogen | PV | SUN | SUN | PJM | 13409 | 3930 | 2022
hydro | TRUE | 64607 | N | . | MC6 Hydro Facility | MC6 Hydro Facility | 64221 | ID | MTN | WECC |  | 22 | 2 | NAICS-22 Non-Cogen | HY | WAT | HYC | IPCO | 23389 | 6855 | 2022
solar pv | TRUE | 64608 | N | . | Hostetter Solar One, LLC | Nautilus Solar Solutions | 61227 | MD | SAT | RFC |  | 22 | 2 | NAICS-22 Non-Cogen | PV | SUN | SUN | PJM | 13217 | 3874 | 2022
solar pv | TRUE | 64610 | N | . | Amazon MDW6 Solar Project | Solar Star Prime 5, LLC | 64220 | IL | ENC | RFC |  | 22 | 2 | NAICS-22 Non-Cogen | PV | SUN | SUN | PJM | 417 | 122 | 2022
other | TRUE | 64611 | N | . | SEPV Sierra | SEPV Sierra, LLC | 64229 | CA | PACC | WECC |  | 22 | 2 | NAICS-22 Non-Cogen | BA | MWH | OTH | CISO | 0 | -14 | 2022
solar pv | TRUE | 64611 | N | . | SEPV Sierra | SEPV Sierra, LLC | 64229 | CA | PACC | WECC |  | 22 | 2 | NAICS-22 Non-Cogen | PV | SUN | SUN | CISO | 13681 | 4010 | 2022
other | TRUE | 64617 | N | . | Kearsarge William Way | Kearsarge William Way LLC | 64234 | MA | NEW | NPCC |  | 22 | 2 | NAICS-22 Non-Cogen | BA | MWH | OTH | ISNE | 0 | -257 | 2022
solar pv | TRUE | 64617 | N | . | Kearsarge William Way | Kearsarge William Way LLC | 64234 | MA | NEW | NPCC |  | 22 | 2 | NAICS-22 Non-Cogen | PV | SUN | SUN | ISNE | 26619 | 7802 | 2022
other | TRUE | 64618 | N | . | Kearsarge Haverhill | Kearsarge Haverhill LLC | 64235 | MA | NEW | NPCC |  | 22 | 2 | NAICS-22 Non-Cogen | BA | MWH | OTH | ISNE | 0 | -271 | 2022
solar pv | TRUE | 64618 | N | . | Kearsarge Haverhill | Kearsarge Haverhill LLC | 64235 | MA | NEW | NPCC |  | 22 | 2 | NAICS-22 Non-Cogen | PV | SUN | SUN | ISNE | 15868 | 4650 | 2022
other | TRUE | 64620 | N | . | Kearsarge Montague BD(CSG) | Kearsarge Montague BD LLC | 64237 | MA | NEW | NPCC |  | 22 | 2 | NAICS-22 Non-Cogen | BA | MWH | OTH | ISNE | 0 | -161 | 2022
solar pv | TRUE | 64620 | N | . | Kearsarge Montague BD(CSG) | Kearsarge Montague BD LLC | 64237 | MA | NEW | NPCC |  | 22 | 2 | NAICS-22 Non-Cogen | PV | SUN | SUN | ISNE | 12809 | 3754 | 2022
biomass | TRUE | 64622 | N | . | Diamond H Dairy Power | Madera DP 2, LLC | 64240 | CA | PACC | WECC |  | 22 | 2 | NAICS-22 Non-Cogen | IC | OBG | ORW | CISO | 105813 | 10530 | 2022
onshore wind | TRUE | 64623 | N | . | Freeborn Wind Farm | Northern States Power Co - Minnesota | 13781 | MN | WNC | MRO |  | 22 | 1 | Electric Utility | WT | WND | WND | MISO | 2693076 | 789295 | 2022
other | TRUE | 64624 | N | . | Hudson - High Desert Hybrid | MN8 Energy LLC | 61944 | CA | PACC | WECC |  | 22 | 2 | NAICS-22 Non-Cogen | BA | MWH | OTH | CISO | 0 | -7203 | 2022
solar pv | TRUE | 64624 | N | . | Hudson - High Desert Hybrid | MN8 Energy LLC | 61944 | CA | PACC | WECC |  | 22 | 2 | NAICS-22 Non-Cogen | PV | SUN | SUN | CISO | 982762 | 288031 | 2022
other | TRUE | 64627 | N | . | Blodgett Solar CSG | Blodgett Street Solar 1, LLC | 64241 | MA | NEW | NPCC |  | 22 | 2 | NAICS-22 Non-Cogen | BA | MWH | OTH | ISNE | 0 | -18 | 2022
solar pv | TRUE | 64627 | N | . | Blodgett Solar CSG | Blodgett Street Solar 1, LLC | 64241 | MA | NEW | NPCC |  | 22 | 2 | NAICS-22 Non-Cogen | PV | SUN | SUN | ISNE | 33335 | 9770 | 2022
solar pv | TRUE | 64628 | N | . | Slidematic at Rockford | Luminace Solar Illinois 2, LLC | 63511 | IL | ENC | RFC |  | 22 | 2 | NAICS-22 Non-Cogen | PV | SUN | SUN | PJM | 8554 | 2507 | 2022
solar pv | TRUE | 64629 | N | . | JM Huber at Quincy | Luminace Solar Illinois 2, LLC | 63511 | IL | ENC | SERC |  | 22 | 2 | NAICS-22 Non-Cogen | PV | SUN | SUN | MISO | 8173 | 2396 | 2022
other | TRUE | 64630 | N | . | Rabbitbrush Solar, LLC | Leeward Asset Management, LLC | 50123 | CA | PACC | WECC |  | 22 | 2 | NAICS-22 Non-Cogen | BA | MWH | OTH | CISO | 0 | -269 | 2022
solar pv | TRUE | 64630 | N | . | Rabbitbrush Solar, LLC | Leeward Asset Management, LLC | 50123 | CA | PACC | WECC |  | 22 | 2 | NAICS-22 Non-Cogen | PV | SUN | SUN | CISO | 171392 | 50232 | 2022
solar pv | TRUE | 64631 | N | . | Jamison Solar (FL) | Tampa Electric Co | 18454 | FL | SAT | SERC |  | 22 | 1 | Electric Utility | PV | SUN | SUN | TEC | 281295 | 82443 | 2022
solar pv | TRUE | 64637 | N | . | Big River Solar | Big River Solar, LLC | 64249 | IL | ENC | MRO |  | 22 | 2 | NAICS-22 Non-Cogen | PV | SUN | SUN | MISO | 453100 | 132796 | 2022
onshore wind | TRUE | 64638 | N | . | Borderlands Wind, LLC | Borderlands Wind, LLC | 64250 | NM | MTN | WECC |  | 22 | 2 | NAICS-22 Non-Cogen | WT | WND | WND | TEPC | 810581 | 237568 | 2022
onshore wind | TRUE | 64639 | N | . | TG East | TG East Wind Project LLC | 64251 | TX | WSC | TRE |  | 22 | 2 | NAICS-22 Non-Cogen | WT | WND | WND | ERCO | 3024756 | 886505 | 2022
other | TRUE | 64640 | N | . | Hot Springs Energy Storage & Microgrid | Duke Energy Progress - (NC) | 3046 | NC | SAT | SERC |  | 22 | 1 | Electric Utility | BA | MWH | OTH | CPLW | 0 | -88 | 2022
solar pv | TRUE | 64640 | N | . | Hot Springs Energy Storage & Microgrid | Duke Energy Progress - (NC) | 3046 | NC | SAT | SERC |  | 22 | 1 | Electric Utility | PV | SUN | SUN | CPLW | 3471 | 1017 | 2022
solar pv | TRUE | 64641 | N | . | Big Bend II Solar | Tampa Electric Co | 18454 | FL | SAT | SERC |  | 22 | 1 | Electric Utility | PV | SUN | SUN | TEC | 178392 | 52284 | 2022
solar pv | TRUE | 64642 | N | . | P52ES 1755 Henryton Rd Phase 1 LLC CSG | Nautilus Solar Solutions | 61227 | MD | SAT | RFC |  | 22 | 2 | NAICS-22 Non-Cogen | PV | SUN | SUN | PJM | 12069 | 3537 | 2022
solar pv | TRUE | 64643 | N | . | P52ES 1755 Henryton Rd Phase 2 LLC | Nautilus Solar Solutions | 61227 | MD | SAT | RFC |  | 22 | 2 | NAICS-22 Non-Cogen | PV | SUN | SUN | PJM | 13533 | 3966 | 2022
solar pv | TRUE | 64644 | N | . | White Marsh Solar | Nautilus Solar Solutions | 61227 | MD | SAT | RFC |  | 22 | 2 | NAICS-22 Non-Cogen | PV | SUN | SUN | PJM | 9406 | 2757 | 2022
solar pv | TRUE | 64645 | N | . | Mason Solar One LLC | Nautilus Solar Solutions | 61227 | MD | SAT | RFC |  | 22 | 2 | NAICS-22 Non-Cogen | PV | SUN | SUN | PJM | 7281 | 2134 | 2022
solar pv | TRUE | 64646 | N | . | Pittman Solar One LLC | Nautilus Solar Solutions | 61227 | MD | SAT | RFC |  | 22 | 2 | NAICS-22 Non-Cogen | PV | SUN | SUN | PJM | 12795 | 3750 | 2022
solar pv | TRUE | 64647 | N | . | Bulldog Solar One, LLC | Nautilus Solar Solutions | 61227 | MD | SAT | RFC |  | 22 | 2 | NAICS-22 Non-Cogen | PV | SUN | SUN | PJM | 12657 | 3710 | 2022
solar pv | TRUE | 64648 | N | . | Pivot Solar 4 LLC (CSG) | Nautilus Solar Solutions | 61227 | CO | MTN | WECC |  | 22 | 2 | NAICS-22 Non-Cogen | PV | SUN | SUN | WACM | 5684 | 1666 | 2022
solar pv | TRUE | 64649 | N | . | Pivot Solar 1 LLC (CSG) | Nautilus Solar Solutions | 61227 | CO | MTN | WECC |  | 22 | 2 | NAICS-22 Non-Cogen | PV | SUN | SUN | WACM | 2631 | 771 | 2022
solar pv | TRUE | 64650 | N | . | Pivot Solar 14 LLC (CSG) | Nautilus Solar Solutions | 61227 | CO | MTN | WECC |  | 22 | 2 | NAICS-22 Non-Cogen | PV | SUN | SUN | WACM | 270 | 79 | 2022
solar pv | TRUE | 64651 | N | . | Pivot Solar 2 LLC (CSG) | Nautilus Solar Solutions | 61227 | CO | MTN | WECC |  | 22 | 2 | NAICS-22 Non-Cogen | PV | SUN | SUN | WACM | 338 | 99 | 2022
solar pv | TRUE | 64652 | N | . | Pivot Solar 15 LLC (CSG) | Nautilus Solar Solutions | 61227 | CO | MTN | WECC |  | 22 | 2 | NAICS-22 Non-Cogen | PV | SUN | SUN | WACM | 102 | 30 | 2022
solar pv | TRUE | 64653 | N | . | Pivot Solar 7 LLC (CSG) | Nautilus Solar Solutions | 61227 | CO | MTN | WECC |  | 22 | 2 | NAICS-22 Non-Cogen | PV | SUN | SUN | WACM | 4873 | 1428 | 2022
solar pv | TRUE | 64654 | N | . | Pivot Solar 3 LLC (CSG) | Nautilus Solar Solutions | 61227 | CO | MTN | WECC |  | 22 | 2 | NAICS-22 Non-Cogen | PV | SUN | SUN | WACM | 5268 | 1544 | 2022
solar pv | TRUE | 64655 | N | . | Pivot Solar 8 LLC (CSG) | Nautilus Solar Solutions | 61227 | CO | MTN | WECC |  | 22 | 2 | NAICS-22 Non-Cogen | PV | SUN | SUN | WACM | 5640 | 1653 | 2022
solar pv | TRUE | 64657 | N | . | Magnolia Solar | Tampa Electric Co | 18454 | FL | SAT | SERC |  | 22 | 1 | Electric Utility | PV | SUN | SUN | TEC | 438961 | 128652 | 2022
onshore wind | TRUE | 64661 | N | . | Heartland Divide II | Heartland Divide II | 64259 | IA | WNC | MRO |  | 22 | 2 | NAICS-22 Non-Cogen | WT | WND | WND | MISO | 1978650 | 579909 | 2022
onshore wind | TRUE | 64662 | N | . | Sac County Wind, LLC | Sac County Wind | 64261 | IA | WNC | MRO |  | 22 | 2 | NAICS-22 Non-Cogen | WT | WND | WND | MISO | 1272772 | 373028 | 2022
natural gas peaker | FALSE | 64663 | Y | . | WLWPCF Cogeneration Facility | City of Salem Public Works | 64262 | OR | PACC | WECC |  | 22132 | 5 | Commercial NAICS Cogen | IC | NG | NG | PGE | 0 | 0 | 2022
biomass | FALSE | 64663 | Y | . | WLWPCF Cogeneration Facility | City of Salem Public Works | 64262 | OR | PACC | WECC |  | 22132 | 5 | Commercial NAICS Cogen | IC | OBG | ORW | PGE | 59186 | 6496 | 2022
other | TRUE | 64664 | N | . | Clark Road Solar 1, LLC | Clark Road Solar 1, LLC | 64258 | MA | NEW | NPCC |  | 22 | 2 | NAICS-22 Non-Cogen | BA | MWH | OTH | ISNE | 0 | -83 | 2022
solar pv | TRUE | 64664 | N | . | Clark Road Solar 1, LLC | Clark Road Solar 1, LLC | 64258 | MA | NEW | NPCC |  | 22 | 2 | NAICS-22 Non-Cogen | PV | SUN | SUN | ISNE | 15788 | 4628 | 2022
onshore wind | TRUE | 64665 | N | . | Great Prairie Wind | Great Prairie Wind LLC | 64976 | TX | WSC | MRO |  | 22 | 2 | NAICS-22 Non-Cogen | WT | WND | WND | SWPP | 3302776 | 967988 | 2022
solar pv | TRUE | 64673 | N | . | Acton | Acton H Road Solar 1, LLC | 64255 | ME | NEW | NPCC |  | 22 | 2 | NAICS-22 Non-Cogen | PV | SUN | SUN | ISNE | 16049 | 4703 | 2022
solar pv | TRUE | 64674 | N | . | Van Buren | Van Buren Solar, LLC | 64256 | NC | SAT | SERC |  | 22 | 2 | NAICS-22 Non-Cogen | PV | SUN | SUN | CPLE | 16112 | 4722 | 2022
solar pv | TRUE | 64675 | N | . | Naples | Naples Casco Solar 1, LLC | 64257 | ME | NEW | NPCC |  | 22 | 2 | NAICS-22 Non-Cogen | PV | SUN | SUN | ISNE | 11453 | 3357 | 2022
solar pv | TRUE | 64676 | N | . | Lake Herman | Greenbacker Renewable Energy Corporation | 60025 | CA | PACC | WECC |  | 22 | 2 | NAICS-22 Non-Cogen | PV | SUN | SUN | CISO | 29407 | 8619 | 2022
solar pv | TRUE | 64677 | N | . | Ryland Road Solar | Greenbacker Renewable Energy Corporation | 60025 | NC | SAT | SERC |  | 22 | 2 | NAICS-22 Non-Cogen | PV | SUN | SUN | PJM | 37261 | 10921 | 2022
solar pv | TRUE | 64678 | N | . | Windsor Hwy 17 Solar | Greenbacker Renewable Energy Corporation | 60025 | NC | SAT | SERC |  | 22 | 2 | NAICS-22 Non-Cogen | PV | SUN | SUN | PJM | 37985 | 11133 | 2022
solar pv | TRUE | 64679 | N | . | Hamlin Solar 1, LLC | Nautilus Solar Solutions | 61227 | NY | MAT | NPCC |  | 22 | 2 | NAICS-22 Non-Cogen | PV | SUN | SUN | NYIS | 33716 | 9881 | 2022
solar pv | TRUE | 64680 | N | . | Clifton Park Solar 1, LLC | Nautilus Solar Solutions | 61227 | NY | MAT | NPCC |  | 22 | 2 | NAICS-22 Non-Cogen | PV | SUN | SUN | NYIS | 29782 | 8729 | 2022
solar pv | TRUE | 64681 | N | . | Clifton Park Solar 2, LLC | Nautilus Solar Solutions | 61227 | NY | MAT | NPCC |  | 22 | 2 | NAICS-22 Non-Cogen | PV | SUN | SUN | NYIS | 11851 | 3473 | 2022
solar pv | TRUE | 64682 | N | . | Adams | Adams Solar SC, LLC | 64254 | SC | SAT | SERC |  | 22 | 2 | NAICS-22 Non-Cogen | PV | SUN | SUN | DUK | 15689 | 4598 | 2022
other | TRUE | 64686 | N | . | Orangeville Storage | Invenergy Services LLC | 49893 | NY | MAT | NPCC |  | 22 | 2 | NAICS-22 Non-Cogen | BA | MWH | OTH | NYIS | 0 | -1774 | 2022
solar pv | FALSE | 64687 | N | . | Van der Hoek Solar Array/ Dairy | Maas Energy Works | 59213 | CA | PACC | WECC |  | 115 | 6 | Industrial NAICS Non-Cogen | PV | SUN | SUN | CISO | 607 | 178 | 2022
onshore wind | TRUE | 64688 | N | . | Plymouth Wind | MidAmerican Energy Co | 12341 | IA | WNC | MRO |  | 22 | 1 | Electric Utility | WT | WND | WND | MISO | 2824040 | 827679 | 2022
solar pv | TRUE | 64689 | N | . | MD - PR97 (CSG) | Distributed Solar Development, LLC | 64872 | MD | SAT | SERC |  | 22 | 2 | NAICS-22 Non-Cogen | PV | SUN | SUN | PJM | 2654 | 778 | 2022
solar pv | TRUE | 64690 | N | . | Todd Solar | Invenergy Services LLC | 49893 | MD | SAT | RFC |  | 22 | 2 | NAICS-22 Non-Cogen | PV | SUN | SUN | PJM | 153167 | 44891 | 2022
solar pv | TRUE | 64692 | N | . | Fredonia Solar LLC | Greenbacker Renewable Energy Corporation | 60025 | NY | MAT | NPCC |  | 22 | 2 | NAICS-22 Non-Cogen | PV | SUN | SUN | ISNE | 5137 | 1506 | 2022
solar pv | TRUE | 64693 | N | . | Dos Palos | Greenbacker Renewable Energy Corporation | 60025 | CA | PACC | WECC |  | 22 | 2 | NAICS-22 Non-Cogen | PV | SUN | SUN | CISO | 5577 | 1635 | 2022
other | TRUE | 64696 | N | . | Dunstable Solar 1, LLC | AES Distributed Energy | 61012 | MA | NEW | NPCC |  | 22 | 2 | NAICS-22 Non-Cogen | BA | MWH | OTH | ISNE | 0 | -104 | 2022
solar pv | TRUE | 64696 | N | . | Dunstable Solar 1, LLC | AES Distributed Energy | 61012 | MA | NEW | NPCC |  | 22 | 2 | NAICS-22 Non-Cogen | PV | SUN | SUN | ISNE | 36175 | 10602 | 2022
solar pv | TRUE | 64697 | N | . | Swan Garden | Swan Garden LLC | 64274 | MN | WNC | MRO |  | 22 | 2 | NAICS-22 Non-Cogen | PV | SUN | SUN | MISO | 7539 | 2209 | 2022
solar pv | TRUE | 64698 | N | . | Blue Prairie Solar, LLC | Greenbacker Renewable Energy Corporation | 60025 | WI | ENC | MRO |  | 22 | 2 | NAICS-22 Non-Cogen | PV | SUN | SUN | MISO | 15478 | 4536 | 2022
solar pv | TRUE | 64700 | N | . | El Dorado Solar, LLC | Greenbacker Renewable Energy Corporation | 60025 | CA | PACC | WECC |  | 22 | 2 | NAICS-22 Non-Cogen | PV | SUN | SUN | CISO | 15476 | 4536 | 2022
other | TRUE | 64701 | N | . | LeConte Energy Storage | LeConte Energy Storage, LLC | 64282 | CA | PACC | WECC |  | 22 | 2 | NAICS-22 Non-Cogen | BA | MWH | OTH | CISO | 0 | -7261 | 2022
solar pv | TRUE | 64702 | N | . | Stanly Solar, LLC | Stanly Solar, LLC | 64276 | NC | SAT | SERC |  | 22 | 2 | NAICS-22 Non-Cogen | PV | SUN | SUN | DUK | 82028 | 24041 | 2022
solar pv | TRUE | 64705 | N | . | Fairhaven MA 2 | Consolidated Edison Development Inc. | 56769 | MA | NEW | NPCC |  | 22 | 2 | NAICS-22 Non-Cogen | PV | SUN | SUN | ISNE | 17575 | 5151 | 2022
solar pv | TRUE | 64708 | N | . | Connexus Solar Baldwin 1BDN | REA Investments, LLC | 63359 | MN | WNC | MRO |  | 22 | 2 | NAICS-22 Non-Cogen | PV | SUN | SUN | PJM | 16868 | 4944 | 2022
solar pv | TRUE | 64709 | N | . | CL-Viaduct LLC | BCD Project Holdings 1, LLC | 64285 | PA | MAT | RFC |  | 22 | 2 | NAICS-22 Non-Cogen | PV | SUN | SUN | PJM | 0 | 0 | 2022
onshore wind | TRUE | 64710 | N | . | White Mesa Wind | White Mesa Wind, LLC | 64288 | TX | WSC | TRE |  | 22 | 2 | NAICS-22 Non-Cogen | WT | WND | WND | ERCO | 6262848 | 1835536 | 2022
other | TRUE | 64712 | N | . | Sanborn BESS 1 | Terra-Gen Operating Co-BESS | 64287 | CA | PACC | WECC |  | 22 | 2 | NAICS-22 Non-Cogen | BA | MWH | OTH | CISO | 0 | -15714 | 2022
other | TRUE | 64713 | N | . | Sanborn BESS 2 | Terra-Gen Operating Co-BESS | 64287 | CA | PACC | WECC |  | 22 | 2 | NAICS-22 Non-Cogen | BA | MWH | OTH | CISO | 0 | -21828 | 2022
solar pv | TRUE | 64714 | N | . | Rice Lake Solar Array | AEP Onsite Partners, LLC | 60571 | WI | ENC | MRO |  | 22 | 2 | NAICS-22 Non-Cogen | PV | SUN | SUN | MISO | 24009 | 7037 | 2022
solar pv | TRUE | 64715 | N | . | Dusenberry | AES Distributed Energy | 61012 | NY | MAT | NPCC |  | 22 | 2 | NAICS-22 Non-Cogen | PV | SUN | SUN | ISNE | 30674 | 8990 | 2022
solar pv | TRUE | 64716 | N | . | Knapp East (CSG) | AES Distributed Energy | 61012 | NY | MAT | NPCC |  | 22 | 2 | NAICS-22 Non-Cogen | PV | SUN | SUN | ISNE | 21915 | 6423 | 2022
solar pv | TRUE | 64717 | N | . | Main Rd Community Solar | AES Distributed Energy | 61012 | NY | MAT | NPCC |  | 22 | 2 | NAICS-22 Non-Cogen | PV | SUN | SUN | ISNE | 17473 | 5121 | 2022
solar pv | TRUE | 64718 | N | . | Redman North Community Solar | AES Distributed Energy | 61012 | NY | MAT | NPCC |  | 22 | 2 | NAICS-22 Non-Cogen | PV | SUN | SUN | ISNE | 3718 | 1090 | 2022
other | TRUE | 64719 | N | . | Glenmere Lake | AES Distributed Energy | 61012 | NY | MAT | NPCC |  | 22 | 2 | NAICS-22 Non-Cogen | BA | MWH | OTH | ISNE | 0 | -230 | 2022
solar pv | TRUE | 64719 | N | . | Glenmere Lake | AES Distributed Energy | 61012 | NY | MAT | NPCC |  | 22 | 2 | NAICS-22 Non-Cogen | PV | SUN | SUN | ISNE | 12547 | 3678 | 2022
solar pv | TRUE | 64720 | N | . | Knapp West(CSG) | AES Distributed Energy | 61012 | NY | MAT | NPCC |  | 22 | 2 | NAICS-22 Non-Cogen | PV | SUN | SUN | ISNE | 24897 | 7297 | 2022
solar pv | TRUE | 64721 | N | . | Rowe (CSG) | AES Distributed Energy | 61012 | NY | MAT | NPCC |  | 22 | 2 | NAICS-22 Non-Cogen | PV | SUN | SUN | ISNE | 20067 | 5881 | 2022
solar pv | TRUE | 64722 | N | . | Redman South Community Solar | AES Distributed Energy | 61012 | NY | MAT | NPCC |  | 22 | 2 | NAICS-22 Non-Cogen | PV | SUN | SUN | ISNE | 26301 | 7708 | 2022
solar pv | TRUE | 64723 | N | . | Alton Road Solar | Revity Energy LLC | 64292 | RI | NEW | NPCC |  | 22 | 2 | NAICS-22 Non-Cogen | PV | SUN | SUN | ISNE | 83120 | 24361 | 2022
solar pv | TRUE | 64724 | N | . | Townline Community Solar | AES Distributed Energy | 61012 | NY | MAT | NPCC |  | 22 | 2 | NAICS-22 Non-Cogen | PV | SUN | SUN | ISNE | 20051 | 5877 | 2022
solar pv | TRUE | 64725 | N | . | Williams Rd | AES Distributed Energy | 61012 | NY | MAT | NPCC |  | 22 | 2 | NAICS-22 Non-Cogen | PV | SUN | SUN | ISNE | 22066 | 6467 | 2022
other | TRUE | 64726 | N | . | West Haydenville PJ Community Solar | AES Distributed Energy | 61012 | MA | NEW | NPCC |  | 22 | 2 | NAICS-22 Non-Cogen | BA | MWH | OTH | ISNE | 0 | 0 | 2022
solar pv | TRUE | 64726 | N | . | West Haydenville PJ Community Solar | AES Distributed Energy | 61012 | MA | NEW | NPCC |  | 22 | 2 | NAICS-22 Non-Cogen | PV | SUN | SUN | ISNE | 5262 | 1542 | 2022
other | TRUE | 64727 | N | . | Brookwood Drive Community Solar | AES Distributed Energy | 61012 | MA | NEW | NPCC |  | 22 | 2 | NAICS-22 Non-Cogen | BA | MWH | OTH | ISNE | 0 | -628 | 2022
solar pv | TRUE | 64727 | N | . | Brookwood Drive Community Solar | AES Distributed Energy | 61012 | MA | NEW | NPCC |  | 22 | 2 | NAICS-22 Non-Cogen | PV | SUN | SUN | ISNE | 15672 | 4593 | 2022
solar pv | TRUE | 64730 | N | . | IL17021 Brush Creek I CSG | SPG IL Brush Creek Solar LLC | 64295 | IL | ENC | SERC |  | 22 | 2 | NAICS-22 Non-Cogen | PV | SUN | SUN | PJM | 1409 | 413 | 2022
other | TRUE | 64731 | N | . | Maple(CSG) | Maple Street Solar 1, LLC | 64296 | MA | NEW | NPCC |  | 22 | 2 | NAICS-22 Non-Cogen | BA | MWH | OTH | ISNE | 0 | -1 | 2022
solar pv | TRUE | 64731 | N | . | Maple(CSG) | Maple Street Solar 1, LLC | 64296 | MA | NEW | NPCC |  | 22 | 2 | NAICS-22 Non-Cogen | PV | SUN | SUN | ISNE | 10830 | 3174 | 2022
solar pv | TRUE | 64732 | N | . | Segunda II (CSG) | Segunda Solar II, LLC | 64297 | IL | ENC | RFC |  | 22 | 2 | NAICS-22 Non-Cogen | PV | SUN | SUN | PJM | 13686 | 4011 | 2022
solar pv | TRUE | 64733 | N | . | Woodlawn II (CSG) | Woodlawn Solar II, LLC | 64298 | IL | ENC | RFC |  | 22 | 2 | NAICS-22 Non-Cogen | PV | SUN | SUN | PJM | 13904 | 4075 | 2022
solar pv | TRUE | 64734 | N | . | Dodds (CSG) | Dodds Solar, LLC | 64299 | IL | ENC | RFC |  | 22 | 2 | NAICS-22 Non-Cogen | PV | SUN | SUN | PJM | 15040 | 4408 | 2022
solar pv | TRUE | 64735 | N | . | Olmstead II CSG | Olmstead Solar II, LLC | 64300 | IL | ENC | RFC |  | 22 | 2 | NAICS-22 Non-Cogen | PV | SUN | SUN | PJM | 14001 | 4103 | 2022
solar pv | TRUE | 64736 | N | . | Wolfcastle | Wolfcastle Solar, LLC | 64301 | IL | ENC | RFC |  | 22 | 2 | NAICS-22 Non-Cogen | PV | SUN | SUN | PJM | 13797 | 4044 | 2022
solar pv | TRUE | 64738 | N | . | Holliday Creek Solar | MidAmerican Energy Co | 12341 | IA | WNC | MRO |  | 22 | 1 | Electric Utility | PV | SUN | SUN | MISO | 279996 | 82062 | 2022
solar pv | TRUE | 64741 | N | . | Morgan Solar 1 CSG | Morgan Solar 1 LLC | 64304 | IL | ENC | SERC |  | 22 | 2 | NAICS-22 Non-Cogen | PV | SUN | SUN | MISO | 15102 | 4426 | 2022
solar pv | TRUE | 64742 | N | . | Morgan Solar 1b CSG | Morgan Solar 1b LLC | 64305 | IL | ENC | SERC |  | 22 | 2 | NAICS-22 Non-Cogen | PV | SUN | SUN | MISO | 15765 | 4621 | 2022
other | TRUE | 64743 | N | . | Tierra Buena Energy Storage | VESI 10 LLC | 64303 | CA | PACC | WECC |  | 22 | 2 | NAICS-22 Non-Cogen | BA | MWH | OTH | CISO | 0 | -352 | 2022
solar pv | TRUE | 64746 | N | . | Goldman Sachs Carports Solar | DG Northeast 1, LLC | 63058 | NY | MAT | NPCC |  | 22 | 2 | NAICS-22 Non-Cogen | PV | SUN | SUN | NYIS | 2800 | 820 | 2022
other | TRUE | 64747 | N | . | Fuel Cell 3245 Yates Avenue | Bronx Community Clean Energy Project LLC | 64310 | NY | MAT | NPCC |  | 22 | 2 | NAICS-22 Non-Cogen | FC | NG | NG | NYIS | 90677 | 14574 | 2022
other | TRUE | 64748 | N | . | Fuel Cell 18A Sneden Avenue | Annadale Community Clean Energy Projects LLC | 64309 | NY | MAT | NPCC |  | 22 | 2 | NAICS-22 Non-Cogen | FC | NG | NG | NYIS | 194736 | 29353 | 2022
other | TRUE | 64749 | N | . | Fuel Cell 18B Sneden Avenue | Annadale Community Clean Energy Projects LLC | 64309 | NY | MAT | NPCC |  | 22 | 2 | NAICS-22 Non-Cogen | FC | NG | NG | NYIS | 212387 | 31691 | 2022
onshore wind | TRUE | 64750 | N | . | Glass Sands Wind Facility | Southern Power Co | 17650 | OK | WSC | MRO |  | 22 | 2 | NAICS-22 Non-Cogen | WT | WND | WND | SWPP | 1611387 | 472270 | 2022
solar pv | TRUE | 64751 | N | . | Amazon PSP1 | Greenbacker Renewable Energy Corporation | 60025 | CA | PACC | WECC |  | 22 | 2 | NAICS-22 Non-Cogen | PV | SUN | SUN | CISO | 27317 | 8006 | 2022
other | TRUE | 64753 | N | . | FDX010.0 FedEx Fuel Cell | 2016 ESA Project Company, LLC | 62150 | CT | NEW | NPCC |  | 22 | 2 | NAICS-22 Non-Cogen | FC | NG | NG | ISNE | 47357 | 6715 | 2022
solar pv | TRUE | 64755 | N | . | Arbor Hill Solar | MidAmerican Energy Co | 12341 | IA | WNC | MRO |  | 22 | 1 | Electric Utility | PV | SUN | SUN | MISO | 124061 | 36360 | 2022
other | TRUE | 64756 | N | . | EQX005.0 Toyama Fuel Cell | 2016 ESA Project Company, LLC | 62150 | CA | PACC | WECC |  | 22 | 2 | NAICS-22 Non-Cogen | FC | NG | NG | CISO | 18402 | 2585 | 2022
solar pv | TRUE | 64757 | N | . | Blue Springs | Florida Power & Light Co | 6452 | FL | SAT | SERC |  | 22 | 1 | Electric Utility | PV | SUN | SUN | SOCO | 513907 | 150617 | 2022
other | TRUE | 64760 | N | . | Ocean State BTM | Agilitas Energy, LLC | 61514 | RI | NEW | NPCC |  | 22 | 2 | NAICS-22 Non-Cogen | BA | MWH | OTH | ISNE | 0 | -1147 | 2022
other | TRUE | 64766 | N | . | Redwood Coast Airport Microgrid | Redwood Coast Energy Authority | 60868 | CA | PACC | WECC |  | 22 | 1 | Electric Utility | BA | MWH | OTH | CISO | 0 | -296 | 2022
solar pv | TRUE | 64766 | N | . | Redwood Coast Airport Microgrid | Redwood Coast Energy Authority | 60868 | CA | PACC | WECC |  | 22 | 1 | Electric Utility | PV | SUN | SUN | CISO | 2364 | 693 | 2022
natural gas peaker | FALSE | 64769 | N | . | WAL194 | Walmart Stores Texas, LLC | 64315 | TX | WSC | TRE |  | 441 | 4 | Commercial NAICS Non-Cogen | IC | NG | NG | ERCO | 4363 | 285 | 2022
petroleum | FALSE | 64770 | N | . | WAL202 | Walmart Stores Texas, LLC | 64315 | TX | WSC | TRE |  | 441 | 4 | Commercial NAICS Non-Cogen | IC | DFO | DFO | ERCO | 732 | 76 | 2022
natural gas peaker | FALSE | 64770 | N | . | WAL202 | Walmart Stores Texas, LLC | 64315 | TX | WSC | TRE |  | 441 | 4 | Commercial NAICS Non-Cogen | IC | NG | NG | ERCO | 0 | 0 | 2022
natural gas peaker | FALSE | 64771 | N | . | WAL266 | Walmart Stores Texas, LLC | 64315 | TX | WSC | TRE |  | 441 | 4 | Commercial NAICS Non-Cogen | IC | NG | NG | ERCO | 3883 | 259 | 2022
natural gas peaker | FALSE | 64772 | N | . | WAL284 | Walmart Stores Texas, LLC | 64315 | TX | WSC | TRE |  | 441 | 4 | Commercial NAICS Non-Cogen | IC | NG | NG | ERCO | 4129 | 286 | 2022
natural gas peaker | FALSE | 64773 | N | . | WAL407 | Walmart Stores Texas, LLC | 64315 | TX | WSC | TRE |  | 441 | 4 | Commercial NAICS Non-Cogen | IC | NG | NG | ERCO | 3731 | 264 | 2022
natural gas peaker | FALSE | 64774 | N | . | WAL414 | Walmart Stores Texas, LLC | 64315 | TX | WSC | TRE |  | 441 | 4 | Commercial NAICS Non-Cogen | IC | NG | NG | ERCO | 2768 | 176 | 2022
natural gas peaker | FALSE | 64775 | N | . | WAL447 | Walmart Stores Texas, LLC | 64315 | TX | WSC | TRE |  | 441 | 4 | Commercial NAICS Non-Cogen | IC | NG | NG | ERCO | 4017 | 262 | 2022
natural gas peaker | FALSE | 64776 | N | . | WAL452 | Walmart Stores Texas, LLC | 64315 | TX | WSC | TRE |  | 441 | 4 | Commercial NAICS Non-Cogen | IC | NG | NG | ERCO | 3783 | 245 | 2022
natural gas peaker | FALSE | 64777 | N | . | WAL456 | Walmart Stores Texas, LLC | 64315 | TX | WSC | TRE |  | 441 | 4 | Commercial NAICS Non-Cogen | IC | NG | NG | ERCO | 4374 | 313 | 2022
natural gas peaker | FALSE | 64778 | N | . | WAL461 | Walmart Stores Texas, LLC | 64315 | TX | WSC | TRE |  | 441 | 4 | Commercial NAICS Non-Cogen | IC | NG | NG | ERCO | 4896 | 333 | 2022
solar pv | TRUE | 64779 | N | . | IGS Frankfort 2 CSG | IGS Solar LLC | 64316 | IL | ENC | SERC |  | 22 | 2 | NAICS-22 Non-Cogen | PV | SUN | SUN | PJM | 12252 | 3591 | 2022
solar pv | TRUE | 64780 | N | . | Hermsdorf Solar | Madison Gas & Electric Co | 11479 | WI | ENC | MRO |  | 22 | 1 | Electric Utility | PV | SUN | SUN | MISO | 43697 | 12807 | 2022
solar pv | TRUE | 64781 | N | . | Kearsarge Westerly | Kearsarge Westerly LLC | 64327 | RI | NEW | NPCC |  | 22 | 2 | NAICS-22 Non-Cogen | PV | SUN | SUN | ISNE | 24635 | 7220 | 2022
solar pv | TRUE | 64782 | N | . | Kearsarge Fogland | Kearsarge Fogland LLC | 64328 | RI | NEW | NPCC |  | 22 | 2 | NAICS-22 Non-Cogen | PV | SUN | SUN | ISNE | 12844 | 3764 | 2022
solar pv | TRUE | 64783 | N | . | Kearsarge East Providence | Kearsarge East Providence LLC | 64330 | RI | NEW | NPCC |  | 22 | 2 | NAICS-22 Non-Cogen | PV | SUN | SUN | ISNE | 12413 | 3638 | 2022
solar pv | TRUE | 64784 | N | . | Long John CSG | Long John Solar, LLC | 64338 | IL | ENC | RFC |  | 22 | 2 | NAICS-22 Non-Cogen | PV | SUN | SUN | PJM | 13584 | 3981 | 2022
solar pv | TRUE | 64785 | N | . | Woodlawn CSG | Woodlawn Solar, LLC | 64337 | IL | ENC | RFC |  | 22 | 2 | NAICS-22 Non-Cogen | PV | SUN | SUN | PJM | 14191 | 4159 | 2022
solar pv | TRUE | 64786 | N | . | Hurricane Creek CSG | SPG IL Hurricane Creek Solar LLC | 64336 | IL | ENC | SERC |  | 22 | 2 | NAICS-22 Non-Cogen | PV | SUN | SUN | MISO | 4727 | 1386 | 2022
solar pv | TRUE | 64787 | N | . | Viking Solar CSG | Viking Solar, LLC | 64335 | IL | ENC | SERC |  | 22 | 2 | NAICS-22 Non-Cogen | PV | SUN | SUN | MISO | 15265 | 4474 | 2022
solar pv | TRUE | 64788 | N | . | Freehold(CSG) | Freehold Solar, LLC | 64334 | NY | MAT | NPCC |  | 22 | 2 | NAICS-22 Non-Cogen | PV | SUN | SUN | NYIS | 7010 | 2054 | 2022
solar pv | TRUE | 64789 | N | . | Moraine CSG | Moraine Solar, LLC | 64333 | IL | ENC | SERC |  | 22 | 2 | NAICS-22 Non-Cogen | PV | SUN | SUN | MISO | 16051 | 4704 | 2022
solar pv | TRUE | 64790 | N | . | OER Checkerspot | Standard Solar | 60531 | MD | SAT | RFC |  | 22 | 2 | NAICS-22 Non-Cogen | PV | SUN | SUN | PJM | 8611 | 2523 | 2022
natural gas peaker | FALSE | 64791 | N | . | WAL462 | Walmart Stores Texas, LLC | 64315 | TX | WSC | TRE |  | 441 | 4 | Commercial NAICS Non-Cogen | IC | NG | NG | ERCO | 2684 | 234 | 2022
natural gas peaker | FALSE | 64792 | N | . | WAL504 | Walmart Stores Texas, LLC | 64315 | TX | WSC | TRE |  | 441 | 4 | Commercial NAICS Non-Cogen | IC | NG | NG | ERCO | 103 | 6 | 2022
natural gas peaker | FALSE | 64793 | N | . | WAL522 | Walmart Stores Texas, LLC | 64315 | TX | WSC | TRE |  | 441 | 4 | Commercial NAICS Non-Cogen | IC | NG | NG | ERCO | 4474 | 314 | 2022
natural gas peaker | FALSE | 64794 | N | . | WAL529 | Walmart Stores Texas, LLC | 64315 | TX | WSC | TRE |  | 441 | 4 | Commercial NAICS Non-Cogen | IC | NG | NG | ERCO | 1940 | 196 | 2022
natural gas peaker | FALSE | 64795 | N | . | WAL536 | Walmart Stores Texas, LLC | 64315 | TX | WSC | TRE |  | 441 | 4 | Commercial NAICS Non-Cogen | IC | NG | NG | ERCO | 3894 | 256 | 2022
natural gas peaker | FALSE | 64796 | N | . | WAL537 | Walmart Stores Texas, LLC | 64315 | TX | WSC | TRE |  | 441 | 4 | Commercial NAICS Non-Cogen | IC | NG | NG | ERCO | 0 | 0 | 2022
natural gas peaker | FALSE | 64797 | N | . | WAL546 | Walmart Stores Texas, LLC | 64315 | TX | WSC | TRE |  | 441 | 4 | Commercial NAICS Non-Cogen | IC | NG | NG | ERCO | 3039 | 219 | 2022
natural gas peaker | FALSE | 64798 | N | . | WAL565 | Walmart Stores Texas, LLC | 64315 | TX | WSC | TRE |  | 441 | 4 | Commercial NAICS Non-Cogen | IC | NG | NG | ERCO | 3109 | 200 | 2022
natural gas peaker | FALSE | 64799 | N | . | WAL602 | Walmart Stores Texas, LLC | 64315 | TX | WSC | TRE |  | 441 | 4 | Commercial NAICS Non-Cogen | IC | NG | NG | ERCO | 4451 | 297 | 2022
natural gas peaker | FALSE | 64800 | N | . | WAL744 | Walmart Stores Texas, LLC | 64315 | TX | WSC | TRE |  | 441 | 4 | Commercial NAICS Non-Cogen | IC | NG | NG | ERCO | 5881 | 416 | 2022
natural gas peaker | FALSE | 64801 | N | . | WAL752 | Walmart Stores Texas, LLC | 64315 | TX | WSC | TRE |  | 441 | 4 | Commercial NAICS Non-Cogen | IC | NG | NG | ERCO | 3610 | 210 | 2022
natural gas peaker | FALSE | 64802 | N | . | WAL768 | Walmart Stores Texas, LLC | 64315 | TX | WSC | TRE |  | 441 | 4 | Commercial NAICS Non-Cogen | IC | NG | NG | ERCO | 4085 | 235 | 2022
natural gas peaker | FALSE | 64803 | N | . | WAL772 | Walmart Stores Texas, LLC | 64315 | TX | WSC | TRE |  | 441 | 4 | Commercial NAICS Non-Cogen | IC | NG | NG | ERCO | 4877 | 303 | 2022
natural gas peaker | FALSE | 64804 | N | . | WAL791 | Walmart Stores Texas, LLC | 64315 | TX | WSC | TRE |  | 441 | 4 | Commercial NAICS Non-Cogen | IC | NG | NG | ERCO | 1321 | 94 | 2022
natural gas peaker | FALSE | 64805 | N | . | WAL849 | Walmart Stores Texas, LLC | 64315 | TX | WSC | TRE |  | 441 | 4 | Commercial NAICS Non-Cogen | IC | NG | NG | ERCO | 4517 | 292 | 2022
natural gas peaker | FALSE | 64806 | N | . | WAL872 | Walmart Stores Texas, LLC | 64315 | TX | WSC | TRE |  | 441 | 4 | Commercial NAICS Non-Cogen | IC | NG | NG | ERCO | 4648 | 324 | 2022
natural gas peaker | FALSE | 64807 | N | . | WAL896 | Walmart Stores Texas, LLC | 64315 | TX | WSC | TRE |  | 441 | 4 | Commercial NAICS Non-Cogen | IC | NG | NG | ERCO | 4336 | 301 | 2022
natural gas peaker | FALSE | 64808 | N | . | WAL897 | Walmart Stores Texas, LLC | 64315 | TX | WSC | TRE |  | 441 | 4 | Commercial NAICS Non-Cogen | IC | NG | NG | ERCO | 1790 | 125 | 2022
natural gas peaker | FALSE | 64809 | N | . | WAL940 | Walmart Stores Texas, LLC | 64315 | TX | WSC | TRE |  | 441 | 4 | Commercial NAICS Non-Cogen | IC | NG | NG | ERCO | 4411 | 312 | 2022
natural gas peaker | FALSE | 64810 | N | . | WAL947 | Walmart Stores Texas, LLC | 64315 | TX | WSC | TRE |  | 441 | 4 | Commercial NAICS Non-Cogen | IC | NG | NG | ERCO | 3840 | 271 | 2022
natural gas peaker | FALSE | 64812 | N | . | WAL972 | Walmart Stores Texas, LLC | 64315 | TX | WSC | TRE |  | 441 | 4 | Commercial NAICS Non-Cogen | IC | NG | NG | ERCO | 599 | 39 | 2022
natural gas peaker | FALSE | 64813 | N | . | WAL1040 | Walmart Stores Texas, LLC | 64315 | TX | WSC | TRE |  | 441 | 4 | Commercial NAICS Non-Cogen | IC | NG | NG | ERCO | 5698 | 392 | 2022
natural gas peaker | FALSE | 64814 | N | . | WAL1062 | Walmart Stores Texas, LLC | 64315 | TX | WSC | TRE |  | 441 | 4 | Commercial NAICS Non-Cogen | IC | NG | NG | ERCO | 5047 | 329 | 2022
natural gas peaker | FALSE | 64815 | N | . | WAL1103 | Walmart Stores Texas, LLC | 64315 | TX | WSC | TRE |  | 441 | 4 | Commercial NAICS Non-Cogen | IC | NG | NG | ERCO | 5269 | 369 | 2022
natural gas peaker | FALSE | 64816 | N | . | WAL1232 | Walmart Stores Texas, LLC | 64315 | TX | WSC | TRE |  | 441 | 4 | Commercial NAICS Non-Cogen | IC | NG | NG | ERCO | 3968 | 279 | 2022
solar pv | TRUE | 64817 | N | . | Energix Leatherwood, LLC | Energix Leatherwood, LLC | 64340 | VA | SAT | RFC |  | 22 | 2 | NAICS-22 Non-Cogen | PV | SUN | SUN | PJM | 141105 | 41356 | 2022
solar pv | TRUE | 64818 | N | . | Connexus Solar Stanford 1STF | REA Investments, LLC | 63359 | MN | WNC | MRO |  | 22 | 2 | NAICS-22 Non-Cogen | PV | SUN | SUN | MISO | 44504 | 13043 | 2022
solar pv | TRUE | 64820 | N | . | Broadway Road Solar, LLC | Broadway Road Solar, LLC | 64343 | NC | SAT | SERC |  | 22 | 2 | NAICS-22 Non-Cogen | PV | SUN | SUN | CPLE | 13307 | 3900 | 2022
solar pv | TRUE | 64821 | N | . | FELPS 1 - Calaveras | DG Central 1, LLC | 64083 | TX | WSC | TRE |  | 22 | 2 | NAICS-22 Non-Cogen | PV | SUN | SUN | ERCO | 8052 | 2360 | 2022
solar pv | TRUE | 64822 | N | . | Wyse Fork Solar Farm, LLC | Wyse Fork Solar Farm, LLC | 64342 | NC | SAT | SERC |  | 22 | 2 | NAICS-22 Non-Cogen | PV | SUN | SUN | CPLE | 11598 | 3399 | 2022
solar pv | TRUE | 64823 | N | . | FELPS 2 - Calaveras | DG Central 1, LLC | 64083 | TX | WSC | TRE |  | 22 | 2 | NAICS-22 Non-Cogen | PV | SUN | SUN | ERCO | 8052 | 2360 | 2022
solar pv | TRUE | 64824 | N | . | FELPS 3 - Floresville South | DG Central 1, LLC | 64083 | TX | WSC | TRE |  | 22 | 2 | NAICS-22 Non-Cogen | PV | SUN | SUN | ERCO | 7517 | 2203 | 2022
solar pv | TRUE | 64825 | N | . | FELPS 4 - Floresville South | DG Central 1, LLC | 64083 | TX | WSC | TRE |  | 22 | 2 | NAICS-22 Non-Cogen | PV | SUN | SUN | ERCO | 7517 | 2203 | 2022
solar pv | TRUE | 64826 | N | . | FELPS 5- Floresville South | DG Central 1, LLC | 64083 | TX | WSC | TRE |  | 22 | 2 | NAICS-22 Non-Cogen | PV | SUN | SUN | ERCO | 7517 | 2203 | 2022
solar pv | TRUE | 64827 | N | . | FELPS 6- Floresville West | DG Central 1, LLC | 64083 | TX | WSC | TRE |  | 22 | 2 | NAICS-22 Non-Cogen | PV | SUN | SUN | ERCO | 7743 | 2270 | 2022
solar pv | TRUE | 64828 | N | . | FELPS 7- Floresville West | DG Central 1, LLC | 64083 | TX | WSC | TRE |  | 22 | 2 | NAICS-22 Non-Cogen | PV | SUN | SUN | ERCO | 7743 | 2270 | 2022
natural gas peaker | FALSE | 64829 | N | . | WAL1272 | Walmart Stores Texas, LLC | 64315 | TX | WSC | TRE |  | 441 | 4 | Commercial NAICS Non-Cogen | IC | NG | NG | ERCO | 3175 | 226 | 2022
solar pv | TRUE | 64830 | N | . | Brightwood Solar, LLC | Brightwood Solar, LLC | 64341 | OR | PACC | WECC |  | 22 | 2 | NAICS-22 Non-Cogen | PV | SUN | SUN | PGE | 38643 | 11326 | 2022
solar pv | TRUE | 64831 | N | . | Oak Leaf Solar XVIII LLC | Greenbacker Renewable Energy Corporation | 60025 | CO | MTN | WECC |  | 22 | 2 | NAICS-22 Non-Cogen | PV | SUN | SUN | SWPP | 32969 | 9663 | 2022
solar pv | TRUE | 64836 | N | . | Catalina Express | USPS LA Solar FiT A & B | 60950 | CA | PACC | WECC |  | 22 | 2 | NAICS-22 Non-Cogen | PV | SUN | SUN | CISO | 6460 | 1893 | 2022
solar pv | TRUE | 64837 | N | . | Marina South | USPS LA Solar FiT A & B | 60950 | CA | PACC | WECC |  | 22 | 2 | NAICS-22 Non-Cogen | PV | SUN | SUN | CISO | 6624 | 1941 | 2022
solar pv | TRUE | 64838 | N | . | SR Clay, LLC | SR Clay, LLC | 64360 | GA | SAT | SERC |  | 22 | 2 | NAICS-22 Non-Cogen | PV | SUN | SUN | SOCO | 26027 | 7628 | 2022
solar pv | TRUE | 64840 | N | . | SR Cedar Springs, LLC | SR Cedar Springs, LLC | 64361 | GA | SAT | SERC |  | 22 | 2 | NAICS-22 Non-Cogen | PV | SUN | SUN | SOCO | 24931 | 7307 | 2022
solar pv | TRUE | 64841 | N | . | SR DeSoto I, LLC | SR DeSoto I, LLC | 64362 | GA | SAT | SERC |  | 22 | 2 | NAICS-22 Non-Cogen | PV | SUN | SUN | SOCO | 23864 | 6994 | 2022
solar pv | TRUE | 64842 | N | . | SR Turkey Creek, LLC | SR Turkey Creek, LLC | 64363 | KY | ESC | SERC |  | 22 | 2 | NAICS-22 Non-Cogen | PV | SUN | SUN | PJM | 11693 | 3427 | 2022
solar pv | TRUE | 64843 | N | . | SR Washington I, LLC | SR Washington I, LLC | 64359 | TN | ESC | SERC |  | 22 | 2 | NAICS-22 Non-Cogen | PV | SUN | SUN | TVA | 64047 | 18771 | 2022
solar pv | TRUE | 64846 | N | . | Prairie | Prairie Street Operating, LLC | 64353 | CA | PACC | WECC |  | 22 | 2 | NAICS-22 Non-Cogen | PV | SUN | SUN | LDWP | 11134 | 3263 | 2022
natural gas peaker | FALSE | 64854 | Y | . | Primient | Primary Products Ingredients Americas, LLC d/b/a Primient | 64367 | IN | ENC | RFC |  | 311 | 7 | Industrial NAICS Cogen | GT | NG | NG | MISO | 3685587 | 336118 | 2022
solar pv | TRUE | 64856 | N | . | Calhoun Solar | Invenergy Services LLC | 49893 | MI | ENC | RFC |  | 22 | 2 | NAICS-22 Non-Cogen | PV | SUN | SUN | MISO | 601 | 176 | 2022
solar pv | TRUE | 64860 | N | . | Billings Road | Greenbacker Renewable Energy Corporation | 60025 | VT | NEW | NPCC |  | 22 | 2 | NAICS-22 Non-Cogen | PV | SUN | SUN | ISNE | 6854 | 2009 | 2022
solar pv | TRUE | 64861 | N | . | Deer Creek 2 | Greenbacker Renewable Energy Corporation | 60025 | CA | PACC | WECC |  | 22 | 2 | NAICS-22 Non-Cogen | PV | SUN | SUN | CISO | 9662 | 2832 | 2022
solar pv | TRUE | 64862 | N | . | Strobus | Greenbacker Renewable Energy Corporation | 60025 | WI | ENC | RFC |  | 22 | 2 | NAICS-22 Non-Cogen | PV | SUN | SUN | MISO | 7366 | 2159 | 2022
solar pv | TRUE | 64863 | N | . | ER Salvage Yard | Greenbacker Renewable Energy Corporation | 60025 | VT | NEW | NPCC |  | 22 | 2 | NAICS-22 Non-Cogen | PV | SUN | SUN | ISNE | 10231 | 2999 | 2022
solar pv | TRUE | 64866 | N | . | USS Wildcat Solar LLC | United States Solar Corporation | 65173 | MN | WNC | MRO |  | 22 | 2 | NAICS-22 Non-Cogen | PV | SUN | SUN | MISO | 7194 | 2108 | 2022
solar pv | TRUE | 64868 | N | . | Keeversville Solar CSG | Keeversville Solar Energy Center LLC | 64372 | IL | ENC | SERC |  | 22 | 2 | NAICS-22 Non-Cogen | PV | SUN | SUN | PJM | 11632 | 3409 | 2022
solar pv | TRUE | 64869 | N | . | Helen CSG 1 LLC | United States Solar Corporation | 65173 | MN | WNC | MRO |  | 22 | 2 | NAICS-22 Non-Cogen | PV | SUN | SUN | MISO | 7415 | 2173 | 2022
solar pv | TRUE | 64870 | N | . | USS Quail Solar LLC | United States Solar Corporation | 65173 | MN | WNC | MRO |  | 22 | 2 | NAICS-22 Non-Cogen | PV | SUN | SUN | MISO | 6680 | 1958 | 2022
solar pv | TRUE | 64871 | N | . | USS Danube Solar LLC | United States Solar Corporation | 65173 | MN | WNC | MRO |  | 22 | 2 | NAICS-22 Non-Cogen | PV | SUN | SUN | MISO | 7384 | 2164 | 2022
onshore wind | TRUE | 64872 | N | . | Panorama Wind, LLC | Leeward Asset Management, LLC | 50123 | CO | MTN | WECC |  | 22 | 2 | NAICS-22 Non-Cogen | WT | WND | WND | WACM | 1003326 | 294058 | 2022
natural gas peaker | TRUE | 64873 | N | . | Pittsburgh Airport Gas Plant | IMG Energy Solutions | 64378 | PA | MAT | RFC |  | 22 | 2 | NAICS-22 Non-Cogen | IC | NG | NG | PJM | 1085127 | 115549 | 2022
solar pv | TRUE | 64874 | N | . | PG Solar 1 | IMG Energy Solutions | 64378 | PA | MAT | RFC |  | 22 | 2 | NAICS-22 Non-Cogen | PV | SUN | SUN | PJM | 16013 | 4693 | 2022
other | TRUE | 64875 | N | . | 276 Federal Rd(CSG) | 276FED WHAM8 Solar, LLC | 64381 | MA | NEW | NPCC |  | 22 | 2 | NAICS-22 Non-Cogen | BA | MWH | OTH | ISNE | 0 | -3 | 2022
solar pv | TRUE | 64875 | N | . | 276 Federal Rd(CSG) | 276FED WHAM8 Solar, LLC | 64381 | MA | NEW | NPCC |  | 22 | 2 | NAICS-22 Non-Cogen | PV | SUN | SUN | ISNE | 13394 | 3925 | 2022
other | TRUE | 64876 | N | . | 0 Hammond St CSG | 0HAM WHAM8 Solar, LLC | 64380 | MA | NEW | NPCC |  | 22 | 2 | NAICS-22 Non-Cogen | BA | MWH | OTH | ISNE | 0 | 0 | 2022
solar pv | TRUE | 64876 | N | . | 0 Hammond St CSG | 0HAM WHAM8 Solar, LLC | 64380 | MA | NEW | NPCC |  | 22 | 2 | NAICS-22 Non-Cogen | PV | SUN | SUN | ISNE | 12619 | 3699 | 2022
other | TRUE | 64877 | N | . | Edwards Sanborn E3 | Terra-Gen Operating Co-Hybrid | 64366 | CA | PACC | WECC |  | 22 | 2 | NAICS-22 Non-Cogen | BA | MWH | OTH | CISO | 0 | -1319 | 2022
solar pv | TRUE | 64877 | N | . | Edwards Sanborn E3 | Terra-Gen Operating Co-Hybrid | 64366 | CA | PACC | WECC |  | 22 | 2 | NAICS-22 Non-Cogen | PV | SUN | SUN | CISO | 206515 | 60526 | 2022
other | TRUE | 64878 | N | . | Edwards Sanborn E1A | Terra-Gen Operating Co-Hybrid | 64366 | CA | PACC | WECC |  | 22 | 2 | NAICS-22 Non-Cogen | BA | MWH | OTH | CISO | 0 | -4934 | 2022
solar pv | TRUE | 64878 | N | . | Edwards Sanborn E1A | Terra-Gen Operating Co-Hybrid | 64366 | CA | PACC | WECC |  | 22 | 2 | NAICS-22 Non-Cogen | PV | SUN | SUN | CISO | 200926 | 58888 | 2022
other | TRUE | 64879 | N | . | Edwards Sanborn E2 | Terra-Gen Operating Co-Hybrid | 64366 | CA | PACC | WECC |  | 22 | 2 | NAICS-22 Non-Cogen | BA | MWH | OTH | CISO | 0 | -11956 | 2022
solar pv | TRUE | 64879 | N | . | Edwards Sanborn E2 | Terra-Gen Operating Co-Hybrid | 64366 | CA | PACC | WECC |  | 22 | 2 | NAICS-22 Non-Cogen | PV | SUN | SUN | CISO | 1181266 | 346209 | 2022
solar pv | TRUE | 64880 | N | . | Venture 1 - 1A CSG | UXI CSG Venture 1 8301 LLC | 64382 | CO | MTN | WECC |  | 22 | 2 | NAICS-22 Non-Cogen | PV | SUN | SUN | PSCO | 12668 | 3713 | 2022
other | TRUE | 64881 | N | . | NMSU Solar and Storage | El Paso Electric Co | 5701 | NM | MTN | WECC |  | 22 | 1 | Electric Utility | BA | MWH | OTH | EPE | 0 | 0 | 2022
solar pv | TRUE | 64881 | N | . | NMSU Solar and Storage | El Paso Electric Co | 5701 | NM | MTN | WECC |  | 22 | 1 | Electric Utility | PV | SUN | SUN | EPE | 20491 | 6006 | 2022
natural gas peaker | FALSE | 64883 | N | . | WAL1455 | Walmart Stores Texas, LLC | 64315 | TX | WSC | TRE |  | 441 | 4 | Commercial NAICS Non-Cogen | IC | NG | NG | ERCO | 2244 | 161 | 2022
natural gas peaker | FALSE | 64884 | N | . | WAL1801 | Walmart Stores Texas, LLC | 64315 | TX | WSC | TRE |  | 441 | 4 | Commercial NAICS Non-Cogen | IC | NG | NG | ERCO | 0 | 0 | 2022
natural gas peaker | FALSE | 64885 | N | . | WAL2257 | Walmart Stores Texas, LLC | 64315 | TX | WSC | TRE |  | 441 | 4 | Commercial NAICS Non-Cogen | IC | NG | NG | ERCO | 5500 | 385 | 2022
natural gas peaker | FALSE | 64886 | N | . | WAL2439 | Walmart Stores Texas, LLC | 64315 | TX | WSC | TRE |  | 441 | 4 | Commercial NAICS Non-Cogen | IC | NG | NG | ERCO | 4014 | 254 | 2022
natural gas peaker | FALSE | 64887 | N | . | WAL2667 | Walmart Stores Texas, LLC | 64315 | TX | WSC | TRE |  | 441 | 4 | Commercial NAICS Non-Cogen | IC | NG | NG | ERCO | 3348 | 240 | 2022
natural gas peaker | FALSE | 64888 | N | . | WAL2724 | Walmart Stores Texas, LLC | 64315 | TX | WSC | TRE |  | 441 | 4 | Commercial NAICS Non-Cogen | IC | NG | NG | ERCO | 3980 | 256 | 2022
natural gas peaker | FALSE | 64889 | N | . | WAL2883 | Walmart Stores Texas, LLC | 64315 | TX | WSC | TRE |  | 441 | 4 | Commercial NAICS Non-Cogen | IC | NG | NG | ERCO | 3806 | 250 | 2022
natural gas peaker | FALSE | 64890 | N | . | WAL2980 | Walmart Stores Texas, LLC | 64315 | TX | WSC | TRE |  | 441 | 4 | Commercial NAICS Non-Cogen | IC | NG | NG | ERCO | 4603 | 331 | 2022
natural gas peaker | FALSE | 64891 | N | . | WAL2993 | Walmart Stores Texas, LLC | 64315 | TX | WSC | TRE |  | 441 | 4 | Commercial NAICS Non-Cogen | IC | NG | NG | ERCO | 4399 | 273 | 2022
solar pv | TRUE | 64892 | N | . | TPE Erath Solar, LLC | Navisun LLC | 62836 | TX | WSC | TRE |  | 22 | 2 | NAICS-22 Non-Cogen | PV | SUN | SUN | ERCO | 88903 | 26056 | 2022
natural gas peaker | FALSE | 64893 | N | . | WAL3224 | Walmart Stores Texas, LLC | 64315 | TX | WSC | TRE |  | 441 | 4 | Commercial NAICS Non-Cogen | IC | NG | NG | ERCO | 3136 | 197 | 2022
natural gas peaker | FALSE | 64895 | N | . | WAL3226 | Walmart Stores Texas, LLC | 64315 | TX | WSC | TRE |  | 441 | 4 | Commercial NAICS Non-Cogen | IC | NG | NG | ERCO | 5979 | 424 | 2022
natural gas peaker | FALSE | 64896 | N | . | WAL3284 | Walmart Stores Texas, LLC | 64315 | TX | WSC | TRE |  | 441 | 4 | Commercial NAICS Non-Cogen | IC | NG | NG | ERCO | 3330 | 232 | 2022
natural gas peaker | FALSE | 64897 | N | . | WAL3285 | Walmart Stores Texas, LLC | 64315 | TX | WSC | TRE |  | 441 | 4 | Commercial NAICS Non-Cogen | IC | NG | NG | ERCO | 4672 | 332 | 2022
natural gas peaker | FALSE | 64898 | N | . | WAL3297 | Walmart Stores Texas, LLC | 64315 | TX | WSC | TRE |  | 441 | 4 | Commercial NAICS Non-Cogen | IC | NG | NG | ERCO | 5474 | 385 | 2022
natural gas peaker | FALSE | 64899 | N | . | WAL3298 | Walmart Stores Texas, LLC | 64315 | TX | WSC | TRE |  | 441 | 4 | Commercial NAICS Non-Cogen | IC | NG | NG | ERCO | 3265 | 235 | 2022
natural gas peaker | FALSE | 64900 | N | . | WAL3302 | Walmart Stores Texas, LLC | 64315 | TX | WSC | TRE |  | 441 | 4 | Commercial NAICS Non-Cogen | IC | NG | NG | ERCO | 4539 | 327 | 2022
natural gas peaker | FALSE | 64901 | N | . | WAL3320 | Walmart Stores Texas, LLC | 64315 | TX | WSC | TRE |  | 441 | 4 | Commercial NAICS Non-Cogen | IC | NG | NG | ERCO | 4864 | 340 | 2022
natural gas peaker | FALSE | 64902 | N | . | WAL3390 | Walmart Stores Texas, LLC | 64315 | TX | WSC | TRE |  | 441 | 4 | Commercial NAICS Non-Cogen | IC | NG | NG | ERCO | 4603 | 309 | 2022
solar pv | TRUE | 64903 | N | . | Cuba 2.5ac, LLC | Cuba 2.5ac, LLC | 64394 | NM | MTN | WECC |  | 22 | 2 | NAICS-22 Non-Cogen | PV | SUN | SUN | PNM | 16778 | 4917 | 2022
solar pv | TRUE | 64905 | N | . | Mt. Morris Solar CSG | DG Illinois Solar, LLC | 63505 | IL | ENC | MRO |  | 22 | 2 | NAICS-22 Non-Cogen | PV | SUN | SUN | PJM | 10875 | 3187 | 2022
solar pv | TRUE | 64906 | N | . | Hazel | Greenbacker Renewable Energy Corporation | 60025 | MN | WNC | MRO |  | 22 | 2 | NAICS-22 Non-Cogen | PV | SUN | SUN | MISO | 21134 | 6194 | 2022
solar pv | TRUE | 64907 | N | . | Fountain | Greenbacker Renewable Energy Corporation | 60025 | MN | WNC | MRO |  | 22 | 2 | NAICS-22 Non-Cogen | PV | SUN | SUN | MISO | 21514 | 6305 | 2022
solar pv | TRUE | 64909 | N | . | Luciana | Tulare Solar Center, LLC | 64393 | CA | PACC | WECC |  | 22 | 2 | NAICS-22 Non-Cogen | PV | SUN | SUN | CISO | 336410 | 98596 | 2022
solar pv | TRUE | 64910 | N | . | Brighter Future Solar | Brighter Future Solar LLC | 64390 | NC | SAT | SERC |  | 22 | 2 | NAICS-22 Non-Cogen | PV | SUN | SUN | DUK | 74009 | 21691 | 2022
solar pv | TRUE | 64918 | N | . | NorthropGrummanSolar(Rolling Meadows,IL) | DG Illinois Solar, LLC | 63505 | IL | ENC | MRO |  | 22 | 2 | NAICS-22 Non-Cogen | PV | SUN | SUN | PJM | 5119 | 1500 | 2022
solar pv | TRUE | 64919 | N | . | FedEx Chicago Solar Facility | DG Illinois Solar, LLC | 63505 | IL | ENC | MRO |  | 22 | 2 | NAICS-22 Non-Cogen | PV | SUN | SUN | PJM | 6683 | 1959 | 2022
other | TRUE | 64921 | N | . | Santa Ana Storage 2 | Johanna Energy Center, LLC | 63522 | CA | PACC | WECC |  | 22 | 2 | NAICS-22 Non-Cogen | BA | MWH | OTH | CISO | 0 | -5851 | 2022
natural gas peaker | FALSE | 64922 | N | . | WAL3406 | Walmart Stores Texas, LLC | 64315 | TX | WSC | TRE |  | 441 | 4 | Commercial NAICS Non-Cogen | IC | NG | NG | ERCO | 3720 | 268 | 2022
natural gas peaker | FALSE | 64923 | N | . | WAL3425 | Walmart Stores Texas, LLC | 64315 | TX | WSC | TRE |  | 441 | 4 | Commercial NAICS Non-Cogen | IC | NG | NG | ERCO | 4679 | 290 | 2022
natural gas peaker | FALSE | 64924 | N | . | WAL3432 | Walmart Stores Texas, LLC | 64315 | TX | WSC | TRE |  | 441 | 4 | Commercial NAICS Non-Cogen | IC | NG | NG | ERCO | 3201 | 185 | 2022
natural gas peaker | FALSE | 64925 | N | . | WAL3500 | Walmart Stores Texas, LLC | 64315 | TX | WSC | TRE |  | 441 | 4 | Commercial NAICS Non-Cogen | IC | NG | NG | ERCO | 4402 | 276 | 2022
natural gas peaker | FALSE | 64926 | N | . | WAL3510 | Walmart Stores Texas, LLC | 64315 | TX | WSC | TRE |  | 441 | 4 | Commercial NAICS Non-Cogen | IC | NG | NG | ERCO | 4611 | 311 | 2022
solar pv | TRUE | 64927 | N | . | Aktina Solar | Hecate Energy Ramsey, LLC | 64409 | TX | WSC | TRE |  | 22 | 2 | NAICS-22 Non-Cogen | PV | SUN | SUN | ERCO | 2022527 | 592769 | 2022
other | TRUE | 64928 | N | . | Edwards Sanborn S3 | Terra-Gen Operating Co-Hybrid | 64366 | CA | PACC | WECC |  | 22 | 2 | NAICS-22 Non-Cogen | BA | MWH | OTH | CISO | 0 | -2597 | 2022
solar pv | TRUE | 64928 | N | . | Edwards Sanborn S3 | Terra-Gen Operating Co-Hybrid | 64366 | CA | PACC | WECC |  | 22 | 2 | NAICS-22 Non-Cogen | PV | SUN | SUN | CISO | 273727 | 80225 | 2022
other | TRUE | 64929 | N | . | Edwards Sanborn S1 | Terra-Gen Operating Co-Hybrid | 64366 | CA | PACC | WECC |  | 22 | 2 | NAICS-22 Non-Cogen | BA | MWH | OTH | CISO | 0 | -3320 | 2022
solar pv | TRUE | 64929 | N | . | Edwards Sanborn S1 | Terra-Gen Operating Co-Hybrid | 64366 | CA | PACC | WECC |  | 22 | 2 | NAICS-22 Non-Cogen | PV | SUN | SUN | CISO | 320746 | 94005 | 2022
solar pv | TRUE | 64930 | N | . | Stockton (MN) | Greenbacker Renewable Energy Corporation | 60025 | MN | WNC | MRO |  | 22 | 2 | NAICS-22 Non-Cogen | PV | SUN | SUN | MISO | 13610 | 3989 | 2022
solar pv | TRUE | 64931 | N | . | Capital Hill Solar LLC | Greenbacker Renewable Energy Corporation | 60025 | NY | MAT | NPCC |  | 22 | 2 | NAICS-22 Non-Cogen | PV | SUN | SUN | NYIS | 6867 | 2013 | 2022
solar pv | TRUE | 64932 | N | . | Rushford Village | Greenbacker Renewable Energy Corporation | 60025 | MN | WNC | MRO |  | 22 | 2 | NAICS-22 Non-Cogen | PV | SUN | SUN | MISO | 6393 | 1874 | 2022
natural gas peaker | FALSE | 64933 | N | . | WAL3518 | Walmart Stores Texas, LLC | 64315 | TX | WSC | TRE |  | 441 | 4 | Commercial NAICS Non-Cogen | IC | NG | NG | ERCO | 4637 | 306 | 2022
natural gas peaker | FALSE | 64934 | N | . | WAL3572 | Walmart Stores Texas, LLC | 64315 | TX | WSC | TRE |  | 441 | 4 | Commercial NAICS Non-Cogen | IC | NG | NG | ERCO | 2743 | 185 | 2022
natural gas peaker | FALSE | 64935 | N | . | WAL3584 | Walmart Stores Texas, LLC | 64315 | TX | WSC | TRE |  | 441 | 4 | Commercial NAICS Non-Cogen | IC | NG | NG | ERCO | 4731 | 325 | 2022
natural gas peaker | FALSE | 64936 | N | . | WAL3631 | Walmart Stores Texas, LLC | 64315 | TX | WSC | TRE |  | 441 | 4 | Commercial NAICS Non-Cogen | IC | NG | NG | ERCO | 4242 | 318 | 2022
natural gas peaker | FALSE | 64937 | N | . | WAL3773 | Walmart Stores Texas, LLC | 64315 | TX | WSC | TRE |  | 441 | 4 | Commercial NAICS Non-Cogen | IC | NG | NG | ERCO | 4573 | 322 | 2022
petroleum | FALSE | 64938 | N | . | WAL3777 | Walmart Stores Texas, LLC | 64315 | TX | WSC | TRE |  | 441 | 4 | Commercial NAICS Non-Cogen | IC | DFO | DFO | ERCO | 1554 | 163 | 2022
natural gas peaker | FALSE | 64939 | N | . | WAL3827 | Walmart Stores Texas, LLC | 64315 | TX | WSC | TRE |  | 441 | 4 | Commercial NAICS Non-Cogen | IC | NG | NG | ERCO | 3806 | 246 | 2022
natural gas peaker | FALSE | 64940 | N | . | WAL3886 | Walmart Stores Texas, LLC | 64315 | TX | WSC | TRE |  | 441 | 4 | Commercial NAICS Non-Cogen | IC | NG | NG | ERCO | 4812 | 338 | 2022
natural gas peaker | FALSE | 64942 | N | . | WAL4298 | Walmart Stores Texas, LLC | 64315 | TX | WSC | TRE |  | 441 | 4 | Commercial NAICS Non-Cogen | IC | NG | NG | ERCO | 1522 | 105 | 2022
natural gas peaker | FALSE | 64943 | N | . | WAL4509 | Walmart Stores Texas, LLC | 64315 | TX | WSC | TRE |  | 441 | 4 | Commercial NAICS Non-Cogen | IC | NG | NG | ERCO | 4212 | 299 | 2022
natural gas peaker | FALSE | 64944 | N | . | WAL4512 | Walmart Stores Texas, LLC | 64315 | TX | WSC | TRE |  | 441 | 4 | Commercial NAICS Non-Cogen | IC | NG | NG | ERCO | 5201 | 368 | 2022
natural gas peaker | FALSE | 64945 | N | . | WAL4526 | Walmart Stores Texas, LLC | 64315 | TX | WSC | TRE |  | 441 | 4 | Commercial NAICS Non-Cogen | IC | NG | NG | ERCO | 3906 | 269 | 2022
natural gas peaker | FALSE | 64946 | N | . | WAL4538 | Walmart Stores Texas, LLC | 64315 | TX | WSC | TRE |  | 441 | 4 | Commercial NAICS Non-Cogen | IC | NG | NG | ERCO | 1902 | 110 | 2022
natural gas peaker | FALSE | 64947 | N | . | WAL5045 | Walmart Stores Texas, LLC | 64315 | TX | WSC | TRE |  | 441 | 4 | Commercial NAICS Non-Cogen | IC | NG | NG | ERCO | 6226 | 437 | 2022
natural gas peaker | FALSE | 64948 | N | . | WAL5080 | Walmart Stores Texas, LLC | 64315 | TX | WSC | TRE |  | 441 | 4 | Commercial NAICS Non-Cogen | IC | NG | NG | ERCO | 4611 | 332 | 2022
natural gas peaker | FALSE | 64949 | N | . | WAL5091 | Walmart Stores Texas, LLC | 64315 | TX | WSC | TRE |  | 441 | 4 | Commercial NAICS Non-Cogen | IC | NG | NG | ERCO | 5964 | 422 | 2022
natural gas peaker | FALSE | 64950 | N | . | WAL5116 | Walmart Stores Texas, LLC | 64315 | TX | WSC | TRE |  | 441 | 4 | Commercial NAICS Non-Cogen | IC | NG | NG | ERCO | 4895 | 352 | 2022
natural gas peaker | FALSE | 64951 | N | . | WAL5165 | Walmart Stores Texas, LLC | 64315 | TX | WSC | TRE |  | 441 | 4 | Commercial NAICS Non-Cogen | IC | NG | NG | ERCO | 4914 | 346 | 2022
petroleum | FALSE | 64952 | N | . | WAL5211 | Walmart Stores Texas, LLC | 64315 | TX | WSC | TRE |  | 441 | 4 | Commercial NAICS Non-Cogen | IC | DFO | DFO | ERCO | 2130 | 223 | 2022
natural gas peaker | FALSE | 64953 | N | . | WAL5287 | Walmart Stores Texas, LLC | 64315 | TX | WSC | TRE |  | 441 | 4 | Commercial NAICS Non-Cogen | IC | NG | NG | ERCO | 4717 | 324 | 2022
petroleum | FALSE | 64954 | N | . | WAL5311 | Walmart Stores Texas, LLC | 64315 | TX | WSC | TRE |  | 441 | 4 | Commercial NAICS Non-Cogen | IC | DFO | DFO | ERCO | 2358 | 247 | 2022
natural gas peaker | FALSE | 64955 | N | . | WAL5312 | Walmart Stores Texas, LLC | 64315 | TX | WSC | TRE |  | 441 | 4 | Commercial NAICS Non-Cogen | IC | NG | NG | ERCO | 3478 | 227 | 2022
natural gas peaker | FALSE | 64956 | N | . | WAL5316 | Walmart Stores Texas, LLC | 64315 | TX | WSC | TRE |  | 441 | 4 | Commercial NAICS Non-Cogen | IC | NG | NG | ERCO | 4252 | 300 | 2022
natural gas peaker | FALSE | 64957 | N | . | WAL5388 | Walmart Stores Texas, LLC | 64315 | TX | WSC | TRE |  | 441 | 4 | Commercial NAICS Non-Cogen | IC | NG | NG | ERCO | 4239 | 286 | 2022
natural gas peaker | FALSE | 64958 | N | . | WAL5479 | Walmart Stores Texas, LLC | 64315 | TX | WSC | TRE |  | 441 | 4 | Commercial NAICS Non-Cogen | IC | NG | NG | ERCO | 0 | 0 | 2022
natural gas peaker | FALSE | 64959 | N | . | WAL5480 | Walmart Stores Texas, LLC | 64315 | TX | WSC | TRE |  | 441 | 4 | Commercial NAICS Non-Cogen | IC | NG | NG | ERCO | 4874 | 340 | 2022
natural gas peaker | FALSE | 64960 | N | . | WAL5612 | Walmart Stores Texas, LLC | 64315 | TX | WSC | TRE |  | 441 | 4 | Commercial NAICS Non-Cogen | IC | NG | NG | ERCO | 3862 | 242 | 2022
natural gas peaker | FALSE | 64961 | N | . | WAL5713 | Walmart Stores Texas, LLC | 64315 | TX | WSC | TRE |  | 441 | 4 | Commercial NAICS Non-Cogen | IC | NG | NG | ERCO | 4061 | 267 | 2022
natural gas peaker | FALSE | 64962 | N | . | WAL5764 | Walmart Stores Texas, LLC | 64315 | TX | WSC | TRE |  | 441 | 4 | Commercial NAICS Non-Cogen | IC | NG | NG | ERCO | 3677 | 258 | 2022
natural gas peaker | FALSE | 64963 | N | . | WAL6929 | Walmart Stores Texas, LLC | 64315 | TX | WSC | TRE |  | 441 | 4 | Commercial NAICS Non-Cogen | IC | NG | NG | ERCO | 3570 | 251 | 2022
solar pv | TRUE | 64964 | N | . | Rock Island Road Solar Community Solar | RPNY Solar 1, LLC | 64415 | NY | MAT | NPCC |  | 22 | 2 | NAICS-22 Non-Cogen | PV | SUN | SUN | NYIS | 9761 | 2861 | 2022
solar pv | TRUE | 64965 | N | . | Bullis Road Solar (CSG) | RPNY Solar 2, LLC | 64416 | NY | MAT | NPCC |  | 22 | 2 | NAICS-22 Non-Cogen | PV | SUN | SUN | NYIS | 13433 | 3937 | 2022
solar pv | TRUE | 64967 | N | . | SV Gardner 1 (Lutz) CSG | SV CSG Gardner 1 LLC | 64414 | IL | ENC | SERC |  | 22 | 2 | NAICS-22 Non-Cogen | PV | SUN | SUN | PJM | 14292 | 4189 | 2022
solar pv | TRUE | 64969 | N | . | Barron Solar Array | AEP Onsite Partners, LLC | 60571 | WI | ENC | MRO |  | 22 | 2 | NAICS-22 Non-Cogen | PV | SUN | SUN | MISO | 19861 | 5821 | 2022
other | TRUE | 64970 | N | . | 59 Federal Rd(CSG) | 59FED WHAM8 Solar, LLC | 64417 | MA | NEW | NPCC |  | 22 | 2 | NAICS-22 Non-Cogen | BA | MWH | OTH | ISNE | 0 | 0 | 2022
solar pv | TRUE | 64970 | N | . | 59 Federal Rd(CSG) | 59FED WHAM8 Solar, LLC | 64417 | MA | NEW | NPCC |  | 22 | 2 | NAICS-22 Non-Cogen | PV | SUN | SUN | ISNE | 27327 | 8009 | 2022
solar pv | TRUE | 64971 | N | . | Pretzel CSG | Pretzel Solar, LLC | 64413 | IL | ENC | RFC |  | 22 | 2 | NAICS-22 Non-Cogen | PV | SUN | SUN | PJM | 7397 | 2168 | 2022
solar pv | TRUE | 64972 | N | . | Prophet CSG | Prophet Solar, LLC | 64412 | IL | ENC | RFC |  | 22 | 2 | NAICS-22 Non-Cogen | PV | SUN | SUN | PJM | 13835 | 4055 | 2022
solar pv | TRUE | 64973 | N | . | Gala (CSG) | Gala Solar, LLC | 64411 | IL | ENC | RFC |  | 22 | 2 | NAICS-22 Non-Cogen | PV | SUN | SUN | PJM | 9161 | 2685 | 2022
solar pv | TRUE | 64975 | N | . | Park St | Greenbacker Renewable Energy Corporation | 60025 | VT | NEW | NPCC |  | 22 | 2 | NAICS-22 Non-Cogen | PV | SUN | SUN | ISNE | 10005 | 2932 | 2022
solar pv | TRUE | 64976 | N | . | Spooner Solar Array | AEP Onsite Partners, LLC | 60571 | WI | ENC | MRO |  | 22 | 2 | NAICS-22 Non-Cogen | PV | SUN | SUN | MISO | 12079 | 3540 | 2022
solar pv | TRUE | 64977 | N | . | Torrington Solar One, LLC | DG Connecticut III, LLC | 64426 | CT | NEW | NPCC |  | 22 | 2 | NAICS-22 Non-Cogen | PV | SUN | SUN | ISNE | 12527 | 3671 | 2022
solar pv | TRUE | 64978 | N | . | Bristol Solar One, LLC | DG Connecticut III, LLC | 64426 | CT | NEW | NPCC |  | 22 | 2 | NAICS-22 Non-Cogen | PV | SUN | SUN | ISNE | 18860 | 5527 | 2022
solar pv | TRUE | 64979 | N | . | Watertown Solar One, LLC | DG Connecticut III, LLC | 64426 | CT | NEW | NPCC |  | 22 | 2 | NAICS-22 Non-Cogen | PV | SUN | SUN | ISNE | 11560 | 3388 | 2022
other | FALSE | 64980 | N | . | UMass Boston | UMass Boston | 64427 | MA | NEW | NPCC |  | 611 | 4 | Commercial NAICS Non-Cogen | BA | MWH | OTH | ISNE | 0 | -21 | 2022
petroleum | FALSE | 64980 | N | . | UMass Boston | UMass Boston | 64427 | MA | NEW | NPCC |  | 611 | 4 | Commercial NAICS Non-Cogen | IC | DFO | DFO | ISNE | 686 | 62 | 2022
solar pv | FALSE | 64980 | N | . | UMass Boston | UMass Boston | 64427 | MA | NEW | NPCC |  | 611 | 4 | Commercial NAICS Non-Cogen | PV | SUN | SUN | ISNE | 4089 | 1198 | 2022
solar pv | TRUE | 64982 | N | . | West Plains Solar I | Evergy, Inc. | 64428 | MO | WNC | SERC |  | 22 | 2 | NAICS-22 Non-Cogen | PV | SUN | SUN | SWPP | 48925 | 14339 | 2022
solar pv | TRUE | 64984 | N | . | Waterloo Solar (IA) | MidAmerican Energy Co | 12341 | IA | WNC | MRO |  | 22 | 1 | Electric Utility | PV | SUN | SUN | MISO | 17715 | 5192 | 2022
solar pv | TRUE | 64985 | N | . | Johnson County Hills Solar | MidAmerican Energy Co | 12341 | IA | WNC | MRO |  | 22 | 1 | Electric Utility | PV | SUN | SUN | MISO | 18520 | 5428 | 2022
solar pv | TRUE | 64986 | N | . | Franklin County Solar | MidAmerican Energy Co | 12341 | IA | WNC | MRO |  | 22 | 1 | Electric Utility | PV | SUN | SUN | MISO | 40494 | 11868 | 2022
solar pv | TRUE | 64987 | N | . | USS Foley Solar LLC | United States Solar Corporation | 65173 | MN | WNC | MRO |  | 22 | 2 | NAICS-22 Non-Cogen | PV | SUN | SUN | MISO | 3490 | 1023 | 2022
solar pv | TRUE | 64988 | N | . | USS Prokosch Solar LLC | United States Solar Corporation | 65173 | MN | WNC | MRO |  | 22 | 2 | NAICS-22 Non-Cogen | PV | SUN | SUN | MISO | 4581 | 1343 | 2022
solar pv | TRUE | 64989 | N | . | USS Rosebud Solar LLC | United States Solar Corporation | 65173 | MN | WNC | MRO |  | 22 | 2 | NAICS-22 Non-Cogen | PV | SUN | SUN | MISO | 2597 | 761 | 2022
solar pv | TRUE | 64990 | N | . | Medin CSG | Madison Energy Holdings LLC | 62915 | MN | WNC | MRO |  | 22 | 2 | NAICS-22 Non-Cogen | PV | SUN | SUN | MISO | 6199 | 1817 | 2022
solar pv | TRUE | 64991 | N | . | Johnson CSG 1 | Madison Energy Holdings LLC | 62915 | MN | WNC | MRO |  | 22 | 2 | NAICS-22 Non-Cogen | PV | SUN | SUN | MISO | 5743 | 1683 | 2022
solar pv | TRUE | 64992 | N | . | Cornillie Solar CSG | Madison Energy Holdings LLC | 62915 | MN | WNC | MRO |  | 22 | 2 | NAICS-22 Non-Cogen | PV | SUN | SUN | MISO | 5628 | 1649 | 2022
other | TRUE | 64993 | N | . | BigBeau Solar, LLC | Big Beau Solar, LLC | 64424 | CA | PACC | WECC |  | 22 | 2 | NAICS-22 Non-Cogen | BA | MWH | OTH | CISO | 0 | 0 | 2022
solar pv | TRUE | 64993 | N | . | BigBeau Solar, LLC | Big Beau Solar, LLC | 64424 | CA | PACC | WECC |  | 22 | 2 | NAICS-22 Non-Cogen | PV | SUN | SUN | CISO | 1223230 | 358508.09 | 2022
solar pv | FALSE | 64994 | N | . | Sacramento Point West Medical Offices | KP Sacramento Point West Medical Offices Solar, LLC | 64746 | CA | PACC | WECC |  | 621 | 4 | Commercial NAICS Non-Cogen | PV | SUN | SUN | BANC | 8182 | 2398 | 2022
solar pv | TRUE | 65002 | N | . | SSI West Riverside Landfill LLC | Standard Solar | 60531 | CA | PACC | WECC |  | 22 | 2 | NAICS-22 Non-Cogen | PV | SUN | SUN | LDWP | 17684 | 5183 | 2022
solar pv | TRUE | 65003 | N | . | MN CSG 2019-16 LLC | MN CSG 2019-16 LLC | 64441 | MN | WNC | MRO |  | 22 | 2 | NAICS-22 Non-Cogen | PV | SUN | SUN | MISO | 4820 | 1413 | 2022
solar pv | TRUE | 65005 | N | . | Albertsons at Melrose Park | ESIL-AL-Melrose, LLC | 64440 | IL | ENC | RFC |  | 22 | 2 | NAICS-22 Non-Cogen | PV | SUN | SUN | PJM | 5384 | 1578 | 2022
solar pv | TRUE | 65009 | N | . | Bear Creek | Wisconsin Power & Light Co | 20856 | WI | ENC | MRO |  | 22 | 1 | Electric Utility | PV | SUN | SUN | MISO | 43762 | 12826 | 2022
solar pv | TRUE | 65010 | N | . | North Rock | Wisconsin Power & Light Co | 20856 | WI | ENC | MRO |  | 22 | 1 | Electric Utility | PV | SUN | SUN | MISO | 30404 | 8911 | 2022
solar pv | TRUE | 65011 | N | . | Wood County | Wisconsin Power & Light Co | 20856 | WI | ENC | MRO |  | 22 | 1 | Electric Utility | PV | SUN | SUN | MISO | 18572 | 5443 | 2022
solar pv | TRUE | 65013 | N | . | Marengo Solar | DG Illinois Solar, LLC | 63505 | IL | ENC | MRO |  | 22 | 2 | NAICS-22 Non-Cogen | PV | SUN | SUN | PJM | 11822 | 3465 | 2022
other | TRUE | 65015 | N | . | ASD Wallum MA Solar LLC(CSG) | ASD Wallum MA Solar LLC | 65500 | MA | NEW | NPCC |  | 22 | 2 | NAICS-22 Non-Cogen | BA | MWH | OTH | ISNE | 0 | -14 | 2022
solar pv | TRUE | 65015 | N | . | ASD Wallum MA Solar LLC(CSG) | ASD Wallum MA Solar LLC | 65500 | MA | NEW | NPCC |  | 22 | 2 | NAICS-22 Non-Cogen | PV | SUN | SUN | ISNE | 27641 | 8101 | 2022
solar pv | TRUE | 65016 | N | . | Gardy's Mill Solar | Gardy's Mill Solar, LLC | 64448 | VA | SAT | SERC |  | 22 | 2 | NAICS-22 Non-Cogen | PV | SUN | SUN | PJM | 71181 | 20862 | 2022
solar pv | TRUE | 65022 | N | . | Briel Solar Farm | Briel Solar Farm, LLC | 64447 | VA | SAT | SERC |  | 22 | 2 | NAICS-22 Non-Cogen | PV | SUN | SUN | PJM | 138935 | 40720 | 2022
natural gas peaker | TRUE | 65026 | N | . | HEB00292 | Texas Microgrid, LLC | 64449 | TX | WSC | TRE |  | 22 | 2 | NAICS-22 Non-Cogen | IC | NG | NG | ERCO | 3664 | 259 | 2022
other | TRUE | 65029 | N | . | Bissell Solar and Battery Generator | Consumers Energy Co | 4254 | MI | ENC | RFC |  | 22 | 1 | Electric Utility | BA | MWH | OTH | MISO | 0 | -19 | 2022
solar pv | TRUE | 65029 | N | . | Bissell Solar and Battery Generator | Consumers Energy Co | 4254 | MI | ENC | RFC |  | 22 | 1 | Electric Utility | PV | SUN | SUN | MISO | 3417 | 1002 | 2022
solar pv | TRUE | 65032 | N | . | Sun Mountain Solar 1 | Lightsource Renewable Energy Asset Management, LLC | 62842 | CO | MTN | WECC |  | 22 | 2 | NAICS-22 Non-Cogen | PV | SUN | SUN | PSCO | 77616 | 22748 | 2022
hydro | TRUE | 65033 | N | . | Kings River Syphon | Orange Cove Irrigation District | 64456 | CA | PACC | WECC |  | 22 | 2 | NAICS-22 Non-Cogen | HY | WAT | HYC | CISO | 4472 | 1311 | 2022
solar pv | TRUE | 65036 | N | . | Cotton Creek Solar Energy Center | Florida Power & Light Co | 6452 | FL | SAT | SERC |  | 22 | 1 | Electric Utility | PV | SUN | SUN | SOCO | 504584 | 147886 | 2022
solar pv | TRUE | 65037 | N | . | Sawgrass Solar Energy Center | Florida Power & Light Co | 6452 | FL | SAT | SERC |  | 22 | 1 | Electric Utility | PV | SUN | SUN | FPL | 512416 | 150180 | 2022
solar pv | TRUE | 65038 | N | . | Ghost Orchid Solar Energy Center | Florida Power & Light Co | 6452 | FL | SAT | SERC |  | 22 | 1 | Electric Utility | PV | SUN | SUN | FPL | 509546 | 149339 | 2022
solar pv | TRUE | 65039 | N | . | Sundew | Florida Power & Light Co | 6452 | FL | SAT | SERC |  | 22 | 1 | Electric Utility | PV | SUN | SUN | FPL | 535724 | 157012 | 2022
solar pv | TRUE | 65040 | N | . | Immokalee | Florida Power & Light Co | 6452 | FL | SAT | SERC |  | 22 | 1 | Electric Utility | PV | SUN | SUN | FPL | 544740 | 159654 | 2022
solar pv | TRUE | 65041 | N | . | Elder Branch | Florida Power & Light Co | 6452 | FL | SAT | SERC |  | 22 | 1 | Electric Utility | PV | SUN | SUN | FPL | 624485 | 183026 | 2022
solar pv | TRUE | 65042 | N | . | Grove | Florida Power & Light Co | 6452 | FL | SAT | SERC |  | 22 | 1 | Electric Utility | PV | SUN | SUN | FPL | 540226 | 158331 | 2022
onshore wind | TRUE | 65048 | N | . | Hubbard Wind | Hubbard Wind LLC | 64468 | TX | WSC | TRE |  | 22 | 2 | NAICS-22 Non-Cogen | WT | WND | WND | ERCO | 3846919 | 1127468 | 2022
other | TRUE | 65053 | N | . | Blythe Mesa Solar II | Blythe Mesa Solar II, LLC | 64459 | CA | PACC | WECC |  | 22 | 2 | NAICS-22 Non-Cogen | BA | MWH | OTH | CISO | 0 | 0 | 2022
solar pv | TRUE | 65053 | N | . | Blythe Mesa Solar II | Blythe Mesa Solar II, LLC | 64459 | CA | PACC | WECC |  | 22 | 2 | NAICS-22 Non-Cogen | PV | SUN | SUN | CISO | 111907 | 32798 | 2022
other | TRUE | 65054 | N | . | 71 Charlotte Furnace Rd Hybrid(CSG) | 71CFR WHAM8 Solar, LLC | 64470 | MA | NEW | NPCC |  | 22 | 2 | NAICS-22 Non-Cogen | BA | MWH | OTH | ISNE | 0 | 0 | 2022
solar pv | TRUE | 65054 | N | . | 71 Charlotte Furnace Rd Hybrid(CSG) | 71CFR WHAM8 Solar, LLC | 64470 | MA | NEW | NPCC |  | 22 | 2 | NAICS-22 Non-Cogen | PV | SUN | SUN | ISNE | 8858 | 2596 | 2022
other | TRUE | 65055 | N | . | 77 Farm to Market Rd Hybrid(CSG) | 77F2M WHAM8 Solar, LLC | 64471 | MA | NEW | NPCC |  | 22 | 2 | NAICS-22 Non-Cogen | BA | MWH | OTH | ISNE | 0 | 0 | 2022
solar pv | TRUE | 65055 | N | . | 77 Farm to Market Rd Hybrid(CSG) | 77F2M WHAM8 Solar, LLC | 64471 | MA | NEW | NPCC |  | 22 | 2 | NAICS-22 Non-Cogen | PV | SUN | SUN | ISNE | 7658 | 2244 | 2022
other | TRUE | 65056 | N | . | 160 Tihonet Rd Hybrid(CSG) | 160TIH WHAM8 Solar, LLC | 64472 | MA | NEW | NPCC |  | 22 | 2 | NAICS-22 Non-Cogen | BA | MWH | OTH | ISNE | 0 | -1 | 2022
solar pv | TRUE | 65056 | N | . | 160 Tihonet Rd Hybrid(CSG) | 160TIH WHAM8 Solar, LLC | 64472 | MA | NEW | NPCC |  | 22 | 2 | NAICS-22 Non-Cogen | PV | SUN | SUN | ISNE | 9136 | 2678 | 2022
other | TRUE | 65057 | N | . | 299 Farm to Market Rd Hybrid(CSG) | 299F2M WHAM8 Solar, LLC | 64473 | MA | NEW | NPCC |  | 22 | 2 | NAICS-22 Non-Cogen | BA | MWH | OTH | ISNE | 0 | 0 | 2022
solar pv | TRUE | 65057 | N | . | 299 Farm to Market Rd Hybrid(CSG) | 299F2M WHAM8 Solar, LLC | 64473 | MA | NEW | NPCC |  | 22 | 2 | NAICS-22 Non-Cogen | PV | SUN | SUN | ISNE | 5109 | 1497 | 2022
onshore wind | TRUE | 65059 | N | . | Niyol Wind, LLC | Niyol Wind, LLC | 64461 | CO | MTN | WECC |  | 22 | 2 | NAICS-22 Non-Cogen | WT | WND | WND | WACM | 2984474 | 874699 | 2022
solar pv | TRUE | 65068 | N | . | Walkerton | Indiana Municipal Power Agency | 9234 | IN | ENC | RFC |  | 22 | 1 | Electric Utility | PV | SUN | SUN | MISO | 2531 | 742 | 2022
solar pv | TRUE | 65069 | N | . | Linton | Indiana Municipal Power Agency | 9234 | IN | ENC | RFC |  | 22 | 1 | Electric Utility | PV | SUN | SUN | MISO | 15228 | 4463 | 2022
solar pv | FALSE | 65071 | N | . | Buffalo NY GigaFactory | Tesla Inc. | 60947 | NY | MAT | NPCC |  | 335 | 6 | Industrial NAICS Non-Cogen | PV | SUN | SUN | NYIS | 8895 | 2607 | 2022
solar pv | FALSE | 65072 | N | . | Fremont CA AutoFactory | Tesla Inc. | 60947 | CA | PACC | WECC |  | 336 | 6 | Industrial NAICS Non-Cogen | PV | SUN | SUN | CISO | 1858 | 545 | 2022
solar pv | TRUE | 65075 | N | . | Everson Garden | Everson Garden LLC | 64482 | MN | WNC | MRO |  | 22 | 2 | NAICS-22 Non-Cogen | PV | SUN | SUN | MISO | 5587 | 1637 | 2022
solar pv | TRUE | 65083 | N | . | Halifax Solar | NuGen Capital Management | 59254 | MA | NEW | NPCC |  | 22 | 2 | NAICS-22 Non-Cogen | PV | SUN | SUN | ISNE | 13885 | 4070 | 2022
solar pv | TRUE | 65084 | N | . | Pitkin County Solar | Coolangatta Solar LLC | 64487 | CO | MTN | WECC |  | 22 | 2 | NAICS-22 Non-Cogen | PV | SUN | SUN | WACM | 40108 | 11755 | 2022
solar pv | TRUE | 65085 | N | . | 580 River Solar | NuGen Capital Management | 59254 | MA | NEW | NPCC |  | 22 | 2 | NAICS-22 Non-Cogen | PV | SUN | SUN | ISNE | 16402 | 4807 | 2022
solar pv | TRUE | 65086 | N | . | Bremen | Indiana Municipal Power Agency | 9234 | IN | ENC | RFC |  | 22 | 1 | Electric Utility | PV | SUN | SUN | MISO | 1788 | 524 | 2022
solar pv | TRUE | 65087 | N | . | Shamrock Solar LLC | Greenbacker Renewable Energy Corporation | 60025 | WI | ENC | MRO |  | 22 | 2 | NAICS-22 Non-Cogen | PV | SUN | SUN | MISO | 16089 | 4716 | 2022
solar pv | TRUE | 65088 | N | . | Stromland Solar | Greenbacker Renewable Energy Corporation | 60025 | WI | ENC | MRO |  | 22 | 2 | NAICS-22 Non-Cogen | PV | SUN | SUN | MISO | 16289 | 4774 | 2022
solar pv | TRUE | 65089 | N | . | Foothill Sanitary Landfill - Solar Array | Ameresco San Joaquin Solar LLC | 64485 | CA | PACC | WECC |  | 22 | 2 | NAICS-22 Non-Cogen | PV | SUN | SUN | PACW | 27814 | 8152 | 2022
solar pv | TRUE | 65091 | N | . | IGS KSBD | Greenbacker Renewable Energy Corporation | 60025 | CA | PACC | WECC |  | 22 | 2 | NAICS-22 Non-Cogen | PV | SUN | SUN | CISO | 23165 | 6789 | 2022
solar pv | TRUE | 65092 | N | . | 115 G Fisher | Greenbacker Renewable Energy Corporation | 60025 | MA | NEW | NPCC |  | 22 | 2 | NAICS-22 Non-Cogen | PV | SUN | SUN | ISNE | 5244 | 1537 | 2022
solar pv | TRUE | 65093 | N | . | 154 D Fisher | Greenbacker Renewable Energy Corporation | 60025 | MA | NEW | NPCC |  | 22 | 2 | NAICS-22 Non-Cogen | PV | SUN | SUN | ISNE | 5448 | 1597 | 2022
solar pv | TRUE | 65094 | N | . | Jackson Legler Solar 1 LLC | Greenbacker Renewable Energy Corporation | 60025 | NJ | MAT | NPCC |  | 22 | 2 | NAICS-22 Non-Cogen | PV | SUN | SUN | PJM | 10480 | 3071 | 2022
solar pv | TRUE | 65095 | N | . | Mt Arlington Solar 1 LLC | Greenbacker Renewable Energy Corporation | 60025 | NJ | MAT | NPCC |  | 22 | 2 | NAICS-22 Non-Cogen | PV | SUN | SUN | PJM | 6080 | 1782 | 2022
solar pv | TRUE | 65103 | N | . | Jicarilla Solar 2 | Jicarilla Solar 2 LLC | 64493 | NM | MTN | WECC |  | 22 | 2 | NAICS-22 Non-Cogen | PV | SUN | SUN | PNM | 370654 | 108633 | 2022
solar pv | TRUE | 65110 | N | . | Ridgeback | Ridgeback Solar, LLC | 64502 | NC | SAT | SERC |  | 22 | 2 | NAICS-22 Non-Cogen | PV | SUN | SUN | CPLE | 12365 | 3624 | 2022
solar pv | TRUE | 65111 | N | . | Thunderhead | Thunderhead Solar, LLC | 64501 | NC | SAT | SERC |  | 22 | 2 | NAICS-22 Non-Cogen | PV | SUN | SUN | CPLE | 11189 | 3279 | 2022
solar pv | TRUE | 65112 | N | . | River Road | Norridgewock River Road Solar, LLC | 64500 | ME | NEW | NPCC |  | 22 | 2 | NAICS-22 Non-Cogen | PV | SUN | SUN | ISNE | 24142 | 7076 | 2022
other | TRUE | 65114 | N | . | 196 Tremont St(CSG) | 196TRE WHAM8 Solar, LLC | 64420 | MA | NEW | NPCC |  | 22 | 2 | NAICS-22 Non-Cogen | BA | MWH | OTH | ISNE | 0 | 0 | 2022
solar pv | TRUE | 65114 | N | . | 196 Tremont St(CSG) | 196TRE WHAM8 Solar, LLC | 64420 | MA | NEW | NPCC |  | 22 | 2 | NAICS-22 Non-Cogen | PV | SUN | SUN | ISNE | 361 | 106 | 2022
solar pv | TRUE | 65122 | N | . | NY8 - Branscomb Solar | MN8 Energy LLC | 61944 | NY | MAT | NPCC |  | 22 | 2 | NAICS-22 Non-Cogen | PV | SUN | SUN | NYIS | 112306 | 32915 | 2022
solar pv | TRUE | 65124 | N | . | NY8 - Regan Solar | MN8 Energy LLC | 61944 | NY | MAT | NPCC |  | 22 | 2 | NAICS-22 Non-Cogen | PV | SUN | SUN | NYIS | 1641 | 481 | 2022
solar pv | TRUE | 65125 | N | . | NY8 - Puckett Solar | MN8 Energy LLC | 61944 | NY | MAT | NPCC |  | 22 | 2 | NAICS-22 Non-Cogen | PV | SUN | SUN | NYIS | 18756 | 5497 | 2022
solar pv | TRUE | 65127 | N | . | AES Belleville Solar LLC | AES Distributed Energy | 61012 | IL | ENC | SERC |  | 22 | 2 | NAICS-22 Non-Cogen | PV | SUN | SUN | MISO | 51030 | 14956 | 2022
onshore wind | TRUE | 65129 | N | . | Jayhawk Wind Energy Center | Invenergy Services LLC | 49893 | KS | WNC | MRO |  | 22 | 2 | NAICS-22 Non-Cogen | WT | WND | WND | SWPP | 2305921 | 675827 | 2022
solar pv | TRUE | 65130 | N | . | City of Bowie | Tesla Inc. | 60947 | MD | SAT | RFC |  | 22 | 2 | NAICS-22 Non-Cogen | PV | SUN | SUN | PJM | 13020 | 3816 | 2022
solar pv | TRUE | 65131 | N | . | Fremont - Kato Rd | Tesla Inc. | 60947 | CA | PACC | WECC |  | 22 | 2 | NAICS-22 Non-Cogen | PV | SUN | SUN | CISO | 8379 | 2456 | 2022
other | TRUE | 65132 | N | . | University of the Pacific | The Greater Light USA LLC | 65155 | CA | PACC | WECC |  | 22 | 2 | NAICS-22 Non-Cogen | BA | MWH | OTH | CISO | 0 | 0 | 2022
solar pv | TRUE | 65132 | N | . | University of the Pacific | The Greater Light USA LLC | 65155 | CA | PACC | WECC |  | 22 | 2 | NAICS-22 Non-Cogen | PV | SUN | SUN | CISO | 17617 | 5163 | 2022
solar pv | TRUE | 65135 | N | . | ER Bone Hill Solar, LLC | Greenbacker Renewable Energy Corporation | 60025 | VT | NEW | NPCC |  | 22 | 2 | NAICS-22 Non-Cogen | PV | SUN | SUN | ISNE | 1767 | 518 | 2022
other | TRUE | 65140 | N | . | Crimson | RE Crimson LLC | 64513 | CA | PACC | WECC |  | 22 | 2 | NAICS-22 Non-Cogen | BA | MWH | OTH | CISO | 0 | -15287 | 2022
onshore wind | TRUE | 65143 | N | . | Big Turtle Wind Farm 2 | Heritage Sustainable Energy. LLC | 62870 | MI | ENC | RFC |  | 22 | 2 | NAICS-22 Non-Cogen | WT | WND | WND | MISO | 376532 | 110355 | 2022
solar pv | TRUE | 65152 | N | . | Clinton Solar | Ecos Energy LLC | 58135 | CT | NEW | NPCC |  | 22 | 2 | NAICS-22 Non-Cogen | PV | SUN | SUN | ISNE | 5985 | 1754 | 2022
other | TRUE | 65154 | N | . | UMass PV Lot 22 | Consolidated Edison Development Inc. | 56769 | MA | NEW | NPCC |  | 22 | 2 | NAICS-22 Non-Cogen | BA | MWH | OTH | ISNE | 0 | 0 | 2022
solar pv | TRUE | 65154 | N | . | UMass PV Lot 22 | Consolidated Edison Development Inc. | 56769 | MA | NEW | NPCC |  | 22 | 2 | NAICS-22 Non-Cogen | PV | SUN | SUN | ISNE | 1706 | 500 | 2022
onshore wind | TRUE | 65162 | N | . | Lacy Creek Wind Energy Center | Lacy Creek Wind, LLC | 64533 | TX | WSC | TRE |  | 22 | 2 | NAICS-22 Non-Cogen | WT | WND | WND | ERCO | 266344 | 78061 | 2022
solar pv | TRUE | 65163 | N | . | Orioles Community Solar | Azimuth 180 Solar Electric, LLC | 64516 | NY | MAT | NPCC |  | 22 | 2 | NAICS-22 Non-Cogen | PV | SUN | SUN | NYIS | 0 | 0 | 2022
solar pv | TRUE | 65166 | N | . | ER Center Road Solar, LLC | Greenbacker Renewable Energy Corporation | 60025 | VT | NEW | NPCC |  | 22 | 2 | NAICS-22 Non-Cogen | PV | SUN | SUN | ISNE | 2907 | 852 | 2022
solar pv | TRUE | 65167 | N | . | Hudson County Solar | Greenbacker Renewable Energy Corporation | 60025 | NJ | MAT | RFC |  | 22 | 2 | NAICS-22 Non-Cogen | PV | SUN | SUN | PJM | 3558 | 1043 | 2022
solar pv | TRUE | 65168 | N | . | Five H Farms Solar Array | Maas Energy Works | 59213 | CA | PACC | WECC |  | 22 | 2 | NAICS-22 Non-Cogen | PV | SUN | SUN | CISO | 5114 | 1499 | 2022
solar pv | FALSE | 65169 | N | . | Van der Kooi Dairy Solary Array | Maas Energy Works | 59213 | CA | PACC | WECC |  | 115 | 6 | Industrial NAICS Non-Cogen | PV | SUN | SUN | CISO | 11139 | 3265 | 2022
other | TRUE | 65174 | N | . | Cranberry Highway Solar LLC | Cranberry Highway Solar, LLC | 64534 | MA | NEW | NPCC |  | 22 | 2 | NAICS-22 Non-Cogen | BA | MWH | OTH | ISNE | 0 | 43 | 2022
solar pv | TRUE | 65174 | N | . | Cranberry Highway Solar LLC | Cranberry Highway Solar, LLC | 64534 | MA | NEW | NPCC |  | 22 | 2 | NAICS-22 Non-Cogen | PV | SUN | SUN | ISNE | 11066 | 3243 | 2022
solar pv | TRUE | 65175 | N | . | ENGIE 2019 ProjectCo-MA1, LLC | ENGIE 2019 ProjectCo MA-1, LLC | 64535 | MA | NEW | NPCC |  | 22 | 2 | NAICS-22 Non-Cogen | PV | SUN | SUN | ISNE | 22269 | 6527 | 2022
solar pv | TRUE | 65176 | N | . | WW-DC Solar 1, LLC | Greenbacker Renewable Energy Corporation | 60025 | DC | SAT | RFC |  | 22 | 2 | NAICS-22 Non-Cogen | PV | SUN | SUN | PJM | 4798 | 1406 | 2022
solar pv | FALSE | 65177 | N | . | Donaghy-Stockton | Donaghy Sales Inc. | 64538 | CA | PACC | WECC |  | 493 | 4 | Commercial NAICS Non-Cogen | PV | SUN | SUN | CISO | 8360 | 2450 | 2022
solar pv | TRUE | 65178 | N | . | Mtn. Solar 4 (CSG) | Standard Solar | 60531 | CO | MTN | WECC |  | 22 | 2 | NAICS-22 Non-Cogen | PV | SUN | SUN | PSCO | 11179 | 3277 | 2022
solar pv | TRUE | 65182 | N | . | CSP Los Angeles | Ecoplexus, Inc | 58970 | CA | PACC | WECC |  | 22 | 2 | NAICS-22 Non-Cogen | PV | SUN | SUN | CISO | 1996 | 585 | 2022
solar pv | TRUE | 65183 | N | . | Norton LLC | Greenbacker Renewable Energy Corporation | 60025 | MA | NEW | NPCC |  | 22 | 2 | NAICS-22 Non-Cogen | PV | SUN | SUN | ISNE | 15822 | 4637 | 2022
solar pv | TRUE | 65184 | N | . | Holliston LLC | Greenbacker Renewable Energy Corporation | 60025 | MA | NEW | NPCC |  | 22 | 2 | NAICS-22 Non-Cogen | PV | SUN | SUN | ISNE | 7148 | 2095 | 2022
solar pv | TRUE | 65185 | N | . | Broadway 3 - Tucson Phase I | MN8 Energy LLC | 61944 | AZ | MTN | WECC |  | 22 | 2 | NAICS-22 Non-Cogen | PV | SUN | SUN | TEPC | 6523 | 1912 | 2022
solar pv | TRUE | 65186 | N | . | Broadway 3 - UC Merced 1 | MN8 Energy LLC | 61944 | CA | PACC | WECC |  | 22 | 2 | NAICS-22 Non-Cogen | PV | SUN | SUN | CISO | 6023 | 1765 | 2022
solar pv | TRUE | 65187 | N | . | Broadway 3 - UCSB Lot 38 | MN8 Energy LLC | 61944 | CA | PACC | WECC |  | 22 | 2 | NAICS-22 Non-Cogen | PV | SUN | SUN | CISO | 11227 | 3291 | 2022
solar pv | TRUE | 65188 | N | . | Broadway 4 - Target Shafter | MN8 Energy LLC | 61944 | CA | PACC | WECC |  | 22 | 2 | NAICS-22 Non-Cogen | PV | SUN | SUN | CISO | 10953 | 3210 | 2022
solar pv | TRUE | 65189 | N | . | West Village Solar - Array 1Community Solar | CHF-Davis I, LLC | 64539 | CA | PACC | WECC |  | 22 | 2 | NAICS-22 Non-Cogen | PV | SUN | SUN | CISO | 0 | 0 | 2022
solar pv | TRUE | 65190 | N | . | West Village Solar - Array 2 Community Solar | CHF-Davis I, LLC | 64539 | CA | PACC | WECC |  | 22 | 2 | NAICS-22 Non-Cogen | PV | SUN | SUN | CISO | 0 | 0 | 2022
other | TRUE | 65191 | N | . | University of San Diego | Bloom Energy 2009 PPA | 56778 | CA | PACC | WECC |  | 22 | 2 | NAICS-22 Non-Cogen | FC | NG | NG | CISO | 50971 | 6992 | 2022
other | TRUE | 65192 | N | . | AT&T San Diego | Bloom Energy | 57128 | CA | PACC | WECC |  | 22 | 2 | NAICS-22 Non-Cogen | FC | NG | NG | CISO | 33945 | 4332 | 2022
other | TRUE | 65193 | N | . | CalTech - Pasadena (PPA) | Bloom Energy 2009 PPA | 56778 | CA | PACC | WECC |  | 22 | 2 | NAICS-22 Non-Cogen | FC | NG | NG | CISO | 49008 | 6691 | 2022
other | TRUE | 65194 | N | . | AT&T Middletown | Bloom Energy 2009 PPA | 56778 | NJ | MAT | NPCC |  | 22 | 2 | NAICS-22 Non-Cogen | FC | NG | NG | PJM | 104480 | 14391 | 2022
other | TRUE | 65196 | N | . | SCC - San Jose | Bloom Energy | 57128 | CA | PACC | WECC |  | 22 | 2 | NAICS-22 Non-Cogen | FC | NG | NG | CISO | 55432 | 7355 | 2022
other | TRUE | 65197 | N | . | Medtronic - New Haven 2 | Bloom Energy | 57128 | CT | NEW | NPCC |  | 22 | 2 | NAICS-22 Non-Cogen | FC | NG | NG | ISNE | 132222 | 19193 | 2022
other | TRUE | 65198 | N | . | Medtronic - New Haven | Bloom Energy | 57128 | CT | NEW | NPCC |  | 22 | 2 | NAICS-22 Non-Cogen | FC | NG | NG | ISNE | 120286 | 17244 | 2022
other | TRUE | 65199 | N | . | Keysight - Santa Rosa | Bloom Energy | 57128 | CA | PACC | WECC |  | 22 | 2 | NAICS-22 Non-Cogen | FC | NG | NG | CISO | 236040 | 33024 | 2022
other | TRUE | 65200 | N | . | DirecTV - Los Angeles | Bloom Energy | 57128 | CA | PACC | WECC |  | 22 | 2 | NAICS-22 Non-Cogen | FC | NG | NG | CISO | 50512 | 6934 | 2022
other | TRUE | 65201 | N | . | Certain Solar - Staten Island | Bloom Energy | 57128 | NY | MAT | NPCC |  | 22 | 2 | NAICS-22 Non-Cogen | FC | NG | NG | NYIS | 419336 | 61045 | 2022
other | TRUE | 65202 | N | . | CalTech - Pasadena | Bloom Energy | 57128 | CA | PACC | WECC |  | 22 | 2 | NAICS-22 Non-Cogen | FC | NG | NG | CISO | 49942 | 6916 | 2022
other | TRUE | 65203 | N | . | Beckton Dickenson - San Jose | Bloom Energy | 57128 | CA | PACC | WECC |  | 22 | 2 | NAICS-22 Non-Cogen | FC | NG | NG | CISO | 50652 | 6959 | 2022
other | TRUE | 65204 | N | . | AT&T - Redwood City | Bloom Energy | 57128 | CA | PACC | WECC |  | 22 | 2 | NAICS-22 Non-Cogen | FC | NG | NG | CISO | 47364 | 6071 | 2022
other | TRUE | 65205 | N | . | AT&T - Gardena | Bloom Energy | 57128 | CA | PACC | WECC |  | 22 | 2 | NAICS-22 Non-Cogen | FC | NG | NG | CISO | 7464 | 1063 | 2022
other | TRUE | 65206 | N | . | AT&T - Hawthorne | Bloom Energy | 57128 | CA | PACC | WECC |  | 22 | 2 | NAICS-22 Non-Cogen | FC | NG | NG | CISO | 37593 | 4814 | 2022
other | TRUE | 65208 | N | . | AT&T - Hayward | Bloom Energy | 57128 | CA | PACC | WECC |  | 22 | 2 | NAICS-22 Non-Cogen | FC | NG | NG | CISO | 51754 | 7114 | 2022
other | TRUE | 65209 | N | . | Equinix - Billerica | Bloom Energy | 57128 | MA | NEW | NPCC |  | 22 | 2 | NAICS-22 Non-Cogen | FC | NG | NG | ISNE | 109198 | 16000 | 2022
other | TRUE | 65210 | N | . | Enloe Medical - Chico | Bloom Energy | 57128 | CA | PACC | WECC |  | 22 | 2 | NAICS-22 Non-Cogen | FC | NG | NG | CISO | 95254 | 14289 | 2022
other | TRUE | 65211 | N | . | Comcast - Universal City | Bloom Energy | 57128 | CA | PACC | WECC |  | 22 | 2 | NAICS-22 Non-Cogen | FC | NG | NG | CISO | 51551 | 7751 | 2022
other | TRUE | 65212 | N | . | Altice - Hicksville | Bloom Energy | 57128 | NY | MAT | RFC |  | 22 | 2 | NAICS-22 Non-Cogen | FC | NG | NG | NYIS | 115745 | 17462 | 2022
other | TRUE | 65213 | N | . | Altice - Parsippany | Bloom Energy | 57128 | NJ | MAT | RFC |  | 22 | 2 | NAICS-22 Non-Cogen | FC | NG | NG | PJM | 111226 | 16575 | 2022
solar pv | TRUE | 65216 | N | . | Woburn | Greenbacker Renewable Energy Corporation | 60025 | MA | NEW | NPCC |  | 22 | 2 | NAICS-22 Non-Cogen | PV | SUN | SUN | ISNE | 7200 | 2110 | 2022
other | TRUE | 65217 | N | . | South Goshen Community Solar | AES Distributed Energy | 61012 | NY | MAT | NPCC |  | 22 | 2 | NAICS-22 Non-Cogen | BA | MWH | OTH | NYIS | 0 | -46 | 2022
solar pv | TRUE | 65217 | N | . | South Goshen Community Solar | AES Distributed Energy | 61012 | NY | MAT | NPCC |  | 22 | 2 | NAICS-22 Non-Cogen | PV | SUN | SUN | NYIS | 20533 | 6018 | 2022
solar pv | TRUE | 65222 | N | . | County Road 17 (CSG) | KSI II Consolidated, LLC | 63244 | NY | MAT | NPCC |  | 22 | 2 | NAICS-22 Non-Cogen | PV | SUN | SUN | NYIS | 12622 | 3700 | 2022
solar pv | TRUE | 65227 | N | . | Ameresco Danville Solar, LLC | Greenbacker Renewable Energy Corporation | 60025 | IL | ENC | SERC |  | 22 | 2 | NAICS-22 Non-Cogen | PV | SUN | SUN | MISO | 6121 | 1794 | 2022
solar pv | TRUE | 65228 | N | . | Red Prairie Solar | TLS Capital, Inc | 64556 | OR | PACC | WECC |  | 22 | 2 | NAICS-22 Non-Cogen | PV | SUN | SUN | PGE | 14257 | 4179 | 2022
solar pv | FALSE | 65229 | N | . | OK Produce Fresno Carport | OK Produce | 64558 | CA | PACC | WECC |  | 493 | 4 | Commercial NAICS Non-Cogen | PV | SUN | SUN | CISO | 5077 | 1488 | 2022
solar pv | TRUE | 65230 | N | . | Truman Solar | Truman Solar, LLC | 64546 | MO | WNC | SERC |  | 22 | 2 | NAICS-22 Non-Cogen | PV | SUN | SUN | MISO | 79476 | 23293 | 2022
solar pv | TRUE | 65232 | N | . | Chambers 3 - Lewis County | MN8 Energy LLC | 61944 | NY | MAT | NPCC |  | 22 | 2 | NAICS-22 Non-Cogen | PV | SUN | SUN | NYIS | 7224 | 2117 | 2022
solar pv | TRUE | 65233 | N | . | Chambers 3 - Erie County Alden | MN8 Energy LLC | 61944 | NY | MAT | NPCC |  | 22 | 2 | NAICS-22 Non-Cogen | PV | SUN | SUN | NYIS | 8241 | 2416 | 2022
solar pv | TRUE | 65235 | N | . | Venture 2 - 1B | UXI CSG Venture 2 8302 LLC | 64550 | CO | MTN | WECC |  | 22 | 2 | NAICS-22 Non-Cogen | PV | SUN | SUN | PSCO | 12732 | 3731 | 2022
solar pv | TRUE | 65236 | N | . | Venture 3 - 1C | UXI CSG Venture 3 8303 LLC | 64551 | CO | MTN | WECC |  | 22 | 2 | NAICS-22 Non-Cogen | PV | SUN | SUN | PSCO | 12376 | 3627 | 2022
solar pv | TRUE | 65237 | N | . | Venture 4 - 1D | UXI CSG Venture 4 8304 LLC | 64552 | CO | MTN | WECC |  | 22 | 2 | NAICS-22 Non-Cogen | PV | SUN | SUN | PSCO | 12775 | 3744 | 2022
solar pv | TRUE | 65238 | N | . | Chambers 4 - Eastvale LGB3 | MN8 Energy LLC | 61944 | CA | PACC | WECC |  | 22 | 2 | NAICS-22 Non-Cogen | PV | SUN | SUN | CISO | 0 | 0 | 2022
other | TRUE | 65242 | N | . | Charlemont A | Charlemont MA, LLC | 64560 | MA | NEW | NPCC |  | 22 | 2 | NAICS-22 Non-Cogen | BA | MWH | OTH | ISNE | 0 | 0 | 2022
solar pv | TRUE | 65242 | N | . | Charlemont A | Charlemont MA, LLC | 64560 | MA | NEW | NPCC |  | 22 | 2 | NAICS-22 Non-Cogen | PV | SUN | SUN | ISNE | 13394 | 3926 | 2022
solar pv | TRUE | 65251 | N | . | Chambers 4 - Redland LGB4 | MN8 Energy LLC | 61944 | CA | PACC | WECC |  | 22 | 2 | NAICS-22 Non-Cogen | PV | SUN | SUN | CISO | 0 | 0 | 2022
solar pv | TRUE | 65252 | N | . | Chambers 4 - Riverside LGB6 | MN8 Energy LLC | 61944 | CA | PACC | WECC |  | 22 | 2 | NAICS-22 Non-Cogen | PV | SUN | SUN | CISO | 0 | 0 | 2022
solar pv | TRUE | 65253 | N | . | Chambers 4 - Rialto LGB8 | MN8 Energy LLC | 61944 | CA | PACC | WECC |  | 22 | 2 | NAICS-22 Non-Cogen | PV | SUN | SUN | CISO | 0 | 0 | 2022
solar pv | TRUE | 65254 | N | . | Chambers 4 - Sacramento SMF1 | MN8 Energy LLC | 61944 | CA | PACC | WECC |  | 22 | 2 | NAICS-22 Non-Cogen | PV | SUN | SUN | BANC | 0 | 0 | 2022
solar pv | TRUE | 65255 | N | . | Chambers 4 - Eastvale DCA2 | MN8 Energy LLC | 61944 | CA | PACC | WECC |  | 22 | 2 | NAICS-22 Non-Cogen | PV | SUN | SUN | CISO | 0 | 0 | 2022
solar pv | TRUE | 65256 | N | . | Chambers 4 - San Bernardino SNA7 | MN8 Energy LLC | 61944 | CA | PACC | WECC |  | 22 | 2 | NAICS-22 Non-Cogen | PV | SUN | SUN | CISO | 0 | 0 | 2022
solar pv | TRUE | 65257 | N | . | Lineage MS | Madison Energy Holdings LLC | 62915 | MS | ESC | SERC |  | 22 | 2 | NAICS-22 Non-Cogen | PV | SUN | SUN | MISO | 5128 | 1503 | 2022
solar pv | TRUE | 65258 | N | . | Wapakoneta-Pratt | Madison Energy Holdings LLC | 62915 | OH | ENC | RFC |  | 22 | 2 | NAICS-22 Non-Cogen | PV | SUN | SUN | PJM | 81050 | 23755 | 2022
other | TRUE | 65259 | N | . | Byrd Ranch Storage | Byrd Ranch Storage LLC | 64564 | TX | WSC | TRE |  | 22 | 2 | NAICS-22 Non-Cogen | BA | MWH | OTH | ERCO | 0 | 0 | 2022
natural gas peaker | TRUE | 65261 | N | . | HEB00020 | Texas Microgrid, LLC | 64449 | TX | WSC | TRE |  | 22 | 2 | NAICS-22 Non-Cogen | IC | NG | NG | ERCO | 3775 | 243 | 2022
natural gas peaker | TRUE | 65262 | N | . | HEB00028 | Texas Microgrid, LLC | 64449 | TX | WSC | TRE |  | 22 | 2 | NAICS-22 Non-Cogen | IC | NG | NG | ERCO | 4401 | 311 | 2022
natural gas peaker | TRUE | 65263 | N | . | HEB00038 | Texas Microgrid, LLC | 64449 | TX | WSC | TRE |  | 22 | 2 | NAICS-22 Non-Cogen | IC | NG | NG | ERCO | 3828 | 266 | 2022
natural gas peaker | TRUE | 65264 | N | . | HEB00054 | Texas Microgrid, LLC | 64449 | TX | WSC | TRE |  | 22 | 2 | NAICS-22 Non-Cogen | IC | NG | NG | ERCO | 3227 | 217 | 2022
natural gas peaker | TRUE | 65265 | N | . | HEB00057 | Texas Microgrid, LLC | 64449 | TX | WSC | TRE |  | 22 | 2 | NAICS-22 Non-Cogen | IC | NG | NG | ERCO | 4243 | 300 | 2022
natural gas peaker | TRUE | 65266 | N | . | HEB00070 | Texas Microgrid, LLC | 64449 | TX | WSC | TRE |  | 22 | 2 | NAICS-22 Non-Cogen | IC | NG | NG | ERCO | 3910 | 277 | 2022
natural gas peaker | TRUE | 65267 | N | . | HEB00099 | Texas Microgrid, LLC | 64449 | TX | WSC | TRE |  | 22 | 2 | NAICS-22 Non-Cogen | IC | NG | NG | ERCO | 4448 | 315 | 2022
natural gas peaker | TRUE | 65268 | N | . | HEB00109 | Texas Microgrid, LLC | 64449 | TX | WSC | TRE |  | 22 | 2 | NAICS-22 Non-Cogen | IC | NG | NG | ERCO | 4749 | 310 | 2022
natural gas peaker | TRUE | 65269 | N | . | HEB00110 | Texas Microgrid, LLC | 64449 | TX | WSC | TRE |  | 22 | 2 | NAICS-22 Non-Cogen | IC | NG | NG | ERCO | 3586 | 250 | 2022
other | TRUE | 65271 | N | . | Noble Solar | BT Noble Solar, LLC | 64568 | TX | WSC | TRE |  | 22 | 2 | NAICS-22 Non-Cogen | BA | MWH | OTH | ERCO | 0 | -2202 | 2022
solar pv | TRUE | 65271 | N | . | Noble Solar | BT Noble Solar, LLC | 64568 | TX | WSC | TRE |  | 22 | 2 | NAICS-22 Non-Cogen | PV | SUN | SUN | ERCO | 424282 | 124350 | 2022
natural gas peaker | TRUE | 65274 | N | . | HEB00182 | Texas Microgrid, LLC | 64449 | TX | WSC | TRE |  | 22 | 2 | NAICS-22 Non-Cogen | IC | NG | NG | ERCO | 3523 | 249 | 2022
solar pv | TRUE | 65276 | N | . | USS Peach Solar LLC | United States Solar Corporation | 65173 | MN | WNC | MRO |  | 22 | 2 | NAICS-22 Non-Cogen | PV | SUN | SUN | MISO | 3191 | 935 | 2022
solar pv | FALSE | 65277 | N | . | Wonderful Huller & Shellling | Wonderful Renewable Energy, LLC. | 63689 | CA | PACC | WECC |  | 111 | 6 | Industrial NAICS Non-Cogen | PV | SUN | SUN | CISO | 14576 | 4272 | 2022
solar pv | FALSE | 65278 | N | . | Wonderful Lost Hills | Wonderful Renewable Energy, LLC. | 63689 | CA | PACC | WECC |  | 111 | 6 | Industrial NAICS Non-Cogen | PV | SUN | SUN | CISO | 170199 | 49882 | 2022
solar pv | TRUE | 65279 | N | . | Fairhaven E | Fairhaven MA 1, LLC | 64561 | MA | NEW | NPCC |  | 22 | 2 | NAICS-22 Non-Cogen | PV | SUN | SUN | ISNE | 12140 | 3558 | 2022
solar pv | TRUE | 65280 | N | . | 601 Doremus CDG | Hartz Solar, LLC | 60268 | NJ | MAT | RFC |  | 22 | 2 | NAICS-22 Non-Cogen | PV | SUN | SUN | PJM | 8311 | 2436 | 2022
solar pv | TRUE | 65281 | N | . | Bomber CSG | Hampstead Solar, LLC | 64572 | MD | SAT | RFC |  | 22 | 2 | NAICS-22 Non-Cogen | PV | SUN | SUN | PJM | 38017 | 11142 | 2022
hard coal | TRUE | 65285 | N | . | Chalk Point Steam | Lanyard Power Holdings, LLC | 12653 | MD | SAT | RFC |  | 22 | 2 | NAICS-22 Non-Cogen | GT | BIT | COL | PJM | 0 | 0 | 2022
petroleum | TRUE | 65285 | N | . | Chalk Point Steam | Lanyard Power Holdings, LLC | 12653 | MD | SAT | RFC |  | 22 | 2 | NAICS-22 Non-Cogen | GT | DFO | DFO | PJM | 15253 | 1195 | 2022
solar pv | TRUE | 65287 | N | . | Barrow Solar | Ecos Energy LLC | 58135 | CT | NEW | NPCC |  | 22 | 2 | NAICS-22 Non-Cogen | PV | SUN | SUN | ISNE | 12438 | 3646 | 2022
solar pv | TRUE | 65289 | N | . | 5601 Westside CDG | Hartz Solar, LLC | 60268 | NJ | MAT | RFC |  | 22 | 2 | NAICS-22 Non-Cogen | PV | SUN | SUN | PJM | 8393 | 2460 | 2022
hydro | TRUE | 65294 | N | . | Indian River Hydro | Eagle Creek Renewable Energy, LLC | 57280 | MA | NEW | NPCC |  | 22 | 2 | NAICS-22 Non-Cogen | HY | WAT | HYC | ISNE | 10015 | 2935 | 2022
natural gas peaker | TRUE | 65295 | N | . | Bob Glanzer Generating Station | NorthWestern Energy - (SD) | 13809 | SD | WNC | MRO |  | 22 | 1 | Electric Utility | IC | NG | NG | SWPP | 341440 | 39925 | 2022
solar pv | TRUE | 65297 | N | . | DOCCS Midstate | DOCCS Midstate | 64602 | NY | MAT | NPCC |  | 22 | 2 | NAICS-22 Non-Cogen | PV | SUN | SUN | NYIS | 18962 | 5557 | 2022
solar pv | TRUE | 65298 | N | . | DOCCS Eastern | DOCCS Eastern | 64603 | NY | MAT | NPCC |  | 22 | 2 | NAICS-22 Non-Cogen | PV | SUN | SUN | NYIS | 27419 | 8036 | 2022
solar pv | TRUE | 65299 | N | . | DOCCS Wende | DOCCS Wende | 64604 | NY | MAT | NPCC |  | 22 | 2 | NAICS-22 Non-Cogen | PV | SUN | SUN | NYIS | 27118 | 7948 | 2022
solar pv | TRUE | 65300 | N | . | DOCCS Greenhaven | DOCCS Greenhaven | 64605 | NY | MAT | NPCC |  | 22 | 2 | NAICS-22 Non-Cogen | PV | SUN | SUN | NYIS | 22194 | 6505 | 2022
solar pv | TRUE | 65303 | N | . | Sun Valley Solar Project | Sun Valley Solar LLC | 64608 | TX | WSC | TRE |  | 22 | 2 | NAICS-22 Non-Cogen | PV | SUN | SUN | ERCO | 93025 | 27264 | 2022
solar pv | TRUE | 65304 | N | . | ENGIE Solidago Solar Project - Hybrid | ENGIE Solidago Solar LLC | 64609 | DE | SAT | RFC |  | 22 | 2 | NAICS-22 Non-Cogen | PV | SUN | SUN | PJM | 3084 | 904 | 2022
onshore wind | TRUE | 65306 | N | . | Limestone Wind Project | Limestone Wind Project, LLC | 64611 | TX | WSC | TRE |  | 22 | 2 | NAICS-22 Non-Cogen | WT | WND | WND | ERCO | 204290 | 59874 | 2022
solar pv | TRUE | 65307 | N | . | Sunnybrook Solar Project - Hybrid | Sunnybrook Farm Solar, LLC | 64612 | VA | SAT | SERC |  | 22 | 2 | NAICS-22 Non-Cogen | PV | SUN | SUN | PJM | 1143 | 335 | 2022
solar pv | TRUE | 65314 | N | . | Caden Energix Wytheville LLC | Caden Energix Wytheville LLC | 64577 | VA | SAT | SERC |  | 22 | 2 | NAICS-22 Non-Cogen | PV | SUN | SUN | PJM | 67081 | 19660 | 2022
onshore wind | TRUE | 65316 | N | . | Sapphire Sky Wind Energy LLC | Invenergy Services LLC | 49893 | IL | ENC | SERC |  | 22 | 2 | NAICS-22 Non-Cogen | WT | WND | WND | MISO | 0 | 0 | 2022
solar pv | TRUE | 65319 | N | . | Maplewood Solar | Dominion Renewable Energy | 58468 | VA | SAT | SERC |  | 22 | 1 | Electric Utility | PV | SUN | SUN | PJM | 21042 | 6167 | 2022
solar pv | TRUE | 65321 | N | . | Rochambeau Solar | Dominion Renewable Energy | 58468 | VA | SAT | SERC |  | 22 | 1 | Electric Utility | PV | SUN | SUN | PJM | 113545 | 33278 | 2022
solar pv | TRUE | 65322 | N | . | Fort Powhatan Solar | Dominion Renewable Energy | 58468 | VA | SAT | SERC |  | 22 | 1 | Electric Utility | PV | SUN | SUN | PJM | 1098086 | 321831 | 2022
solar pv | TRUE | 65323 | N | . | Bedford Solar | Dominion Renewable Energy | 58468 | VA | SAT | SERC |  | 22 | 1 | Electric Utility | PV | SUN | SUN | PJM | 394577 | 115644 | 2022
solar pv | TRUE | 65324 | N | . | Hollins Ferry CSG | ICFTS MD Solar, LLC | 64641 | MD | SAT | RFC |  | 22 | 2 | NAICS-22 Non-Cogen | PV | SUN | SUN | PJM | 801 | 235 | 2022
solar pv | TRUE | 65329 | N | . | Mount Laurel Solar | NJR Clean Energy Ventures Corporation | 56990 | NJ | MAT | RFC |  | 22 | 2 | NAICS-22 Non-Cogen | PV | SUN | SUN | PJM | 13304 | 3899 | 2022
solar pv | TRUE | 65330 | N | . | 8500 Balboa PV, LLC | 8500 Balboa PV, LLC | 64640 | CA | PACC | WECC |  | 22 | 2 | NAICS-22 Non-Cogen | PV | SUN | SUN | LDWP | 17592 | 5156 | 2022
solar pv | TRUE | 65333 | N | . | Shakes Solar | Cypress Creek Renewables | 61060 | TX | WSC | TRE |  | 22 | 2 | NAICS-22 Non-Cogen | PV | SUN | SUN | ERCO | 421785 | 123618 | 2022
onshore wind | TRUE | 65335 | N | . | Appaloosa Run Wind | Appaloosa Run Wind, LLC | 64655 | TX | WSC | TRE |  | 22 | 2 | NAICS-22 Non-Cogen | WT | WND | WND | ERCO | 66148 | 19387 | 2022
solar pv | TRUE | 65339 | N | . | MD - CS - Potomac Edison Co - GA25 TPE (Community Solar) | Distributed Solar Development, LLC | 64872 | MD | SAT | RFC |  | 22 | 2 | NAICS-22 Non-Cogen | PV | SUN | SUN | PJM | 4550 | 1333.53 | 2022
solar pv | TRUE | 65340 | N | . | MD - CS - BGE - PR24 TPE | Distributed Solar Development, LLC | 64872 | MD | SAT | RFC |  | 22 | 2 | NAICS-22 Non-Cogen | PV | SUN | SUN | PJM | 3125 | 916 | 2022
solar pv | TRUE | 65346 | N | . | Macbeth Solar | Macbeth Solar, LLC | 64676 | MI | ENC | RFC |  | 22 | 2 | NAICS-22 Non-Cogen | PV | SUN | SUN | MISO | 109198 | 32004 | 2022
solar pv | TRUE | 65347 | N | . | Lyons Road | Lyons Road Solar, LLC | 64677 | MI | ENC | RFC |  | 22 | 2 | NAICS-22 Non-Cogen | PV | SUN | SUN | MISO | 125367 | 36743 | 2022
solar pv | TRUE | 65348 | N | . | Mount Olive Solar Farm | NJR Clean Energy Ventures Corporation | 56990 | NJ | MAT | RFC |  | 22 | 2 | NAICS-22 Non-Cogen | PV | SUN | SUN | PJM | 0 | 0 | 2022
solar pv | TRUE | 65349 | N | . | Mulligan Solar, LLC | Mulligan Solar | 64684 | IL | ENC | SERC |  | 22 | 2 | NAICS-22 Non-Cogen | PV | SUN | SUN | MISO | 257643 | 75511 | 2022
onshore wind | TRUE | 65350 | N | . | Ford County Wind Farm LLC | Ford Ridge | 64683 | IL | ENC | SERC |  | 22 | 2 | NAICS-22 Non-Cogen | WT | WND | WND | MISO | 1282407 | 375852 | 2022
solar pv | FALSE | 65351 | N | . | General Dynamics | Today's Power, Inc. | 61204 | AR | WSC | SERC |  | 336 | 6 | Industrial NAICS Non-Cogen | PV | SUN | SUN | MISO | 12880 | 3775 | 2022
solar pv | TRUE | 65352 | N | . | MacKinnon Solar | Ecos Energy LLC | 58135 | VT | NEW | NPCC |  | 22 | 2 | NAICS-22 Non-Cogen | PV | SUN | SUN | ISNE | 12160 | 3564 | 2022
solar pv | TRUE | 65353 | N | . | McHenry Solar | Ecos Energy LLC | 58135 | CT | NEW | NPCC |  | 22 | 2 | NAICS-22 Non-Cogen | PV | SUN | SUN | ISNE | 5904 | 1730 | 2022
solar pv | TRUE | 65357 | N | . | OER Monarch CSG | Standard Solar | 60531 | MD | SAT | RFC |  | 22 | 2 | NAICS-22 Non-Cogen | PV | SUN | SUN | PJM | 12974 | 3802 | 2022
solar pv | TRUE | 65358 | N | . | OER Patuxent CSG | Standard Solar | 60531 | MD | SAT | RFC |  | 22 | 2 | NAICS-22 Non-Cogen | PV | SUN | SUN | PJM | 3508 | 1028 | 2022
solar pv | TRUE | 65359 | N | . | Shepherds Mill CSG | Standard Solar | 60531 | MD | SAT | RFC |  | 22 | 2 | NAICS-22 Non-Cogen | PV | SUN | SUN | PJM | 11151 | 3268 | 2022
other | TRUE | 65360 | N | . | AT&T - San Diego Trade Street | Bloom Energy | 57128 | CA | PACC | WECC |  | 22 | 2 | NAICS-22 Non-Cogen | FC | NG | NG | CISO | 45330 | 6118 | 2022
other | TRUE | 65361 | N | . | CalTech - Pasadena Wilson Ave | Bloom Energy | 57128 | CA | PACC | WECC |  | 22 | 2 | NAICS-22 Non-Cogen | FC | NG | NG | CISO | 65664 | 8972 | 2022
solar pv | TRUE | 65362 | N | . | MA CS Uxbridge Community Solar | MA CS Uxbridge, LLC | 64625 | MA | NEW | NPCC |  | 22 | 2 | NAICS-22 Non-Cogen | PV | SUN | SUN | ISNE | 7461 | 2187 | 2022
solar pv | FALSE | 65364 | N | . | Danell Bros Inc | Renewable Solar, Inc | 64698 | CA | PACC | WECC |  | 115 | 6 | Industrial NAICS Non-Cogen | PV | SUN | SUN | CISO | 20960 | 6143 | 2022
natural gas steam turbine | FALSE | 65367 | Y | . | POET Bioprocessing- Mitchell | POET Bioprocessing- Mitchell | 64697 | SD | WNC | MRO |  | 325193 | 7 | Industrial NAICS Cogen | ST | NG | NG | SWPP | 211678 | 18612 | 2022
other | FALSE | 65367 | Y | . | POET Bioprocessing- Mitchell | POET Bioprocessing- Mitchell | 64697 | SD | WNC | MRO |  | 325193 | 7 | Industrial NAICS Cogen | ST | OTH | OTH | SWPP | 0 | 0 | 2022
solar pv | TRUE | 65368 | N | . | Linden Hawk Rise Solar CSG | Linden Hawk Rise Solar LLC | 64686 | NJ | MAT | NPCC |  | 22 | 2 | NAICS-22 Non-Cogen | PV | SUN | SUN | PJM | 20606 | 6039 | 2022
solar pv | TRUE | 65370 | N | . | BWC Maces Pond LLC | BWC Maces Pond LLC | 64687 | ME | NEW | NPCC |  | 22 | 2 | NAICS-22 Non-Cogen | PV | SUN | SUN | ISNE | 18744 | 5493 | 2022
natural gas peaker | TRUE | 65372 | N | . | Mark One Power Station | ProEnergy Services | 63082 | TX | WSC | TRE |  | 22 | 2 | NAICS-22 Non-Cogen | GT | NG | NG | ERCO | 364042 | 34277 | 2022
solar pv | TRUE | 65376 | N | . | SR Snipesville II | SR Snipesville II, LLC | 64703 | GA | SAT | SERC |  | 22 | 2 | NAICS-22 Non-Cogen | PV | SUN | SUN | SOCO | 878168 | 257376 | 2022
solar pv | TRUE | 65378 | N | . | OYA Robinson Road | OYA Robinson Road, LLC | 64700 | NY | MAT | NPCC |  | 22 | 2 | NAICS-22 Non-Cogen | PV | SUN | SUN | NYIS | 11125 | 3261 | 2022
solar pv | TRUE | 65379 | N | . | OYA State Route 122 | OYA State Route 122, LLC | 64699 | NY | MAT | NPCC |  | 22 | 2 | NAICS-22 Non-Cogen | PV | SUN | SUN | NYIS | 26313 | 7712 | 2022
natural gas peaker | TRUE | 65380 | N | . | Solomon Generating Facility | Deseret Generation & Tran Coop | 40230 | UT | MTN | WECC |  | 22 | 1 | Electric Utility | IC | NG | NG | PACE | 107052 | 10851.54 | 2022
solar pv | TRUE | 65381 | N | . | Allie L.L.C. | Allie L.L.C. | 64722 | MN | WNC | MRO |  | 22 | 2 | NAICS-22 Non-Cogen | PV | SUN | SUN | MISO | 509 | 149 | 2022
other | TRUE | 65382 | N | . | Lincoln WWTF Hybrid | Lincoln Solar Star, LLC | 64724 | CA | PACC | WECC |  | 22 | 2 | NAICS-22 Non-Cogen | BA | MWH | OTH | CISO | 0 | 0 | 2022
solar pv | TRUE | 65382 | N | . | Lincoln WWTF Hybrid | Lincoln Solar Star, LLC | 64724 | CA | PACC | WECC |  | 22 | 2 | NAICS-22 Non-Cogen | PV | SUN | SUN | CISO | 24154 | 7079 | 2022
solar pv | TRUE | 65383 | N | . | Bodega Avenue Solar LLC | Bodega Avenue Solar LLC | 64725 | CA | PACC | WECC |  | 22 | 2 | NAICS-22 Non-Cogen | PV | SUN | SUN | CISO | 16057 | 4706 | 2022
solar pv | FALSE | 65384 | N | . | Rancho Cordova Medical Offices | KP Rancho Cordova Medical Offices Solar, LLC | 64747 | CA | PACC | WECC |  | 621 | 4 | Commercial NAICS Non-Cogen | PV | SUN | SUN | BANC | 7775 | 2279 | 2022
solar pv | TRUE | 65385 | N | . | Airport Road Solar (CSG) | NJR Clean Energy Ventures Corporation | 56990 | NY | MAT | RFC |  | 22 | 2 | NAICS-22 Non-Cogen | PV | SUN | SUN | NYIS | 3112 | 912 | 2022
solar pv | TRUE | 65387 | N | . | Holland Solar Farm | NJR Clean Energy Ventures Corporation | 56990 | NJ | MAT | RFC |  | 22 | 2 | NAICS-22 Non-Cogen | PV | SUN | SUN | PJM | 12373 | 3626 | 2022
solar pv | TRUE | 65389 | N | . | Midway Green Solar | Midway Green Solar, LLC | 64729 | SC | SAT | SERC |  | 22 | 2 | NAICS-22 Non-Cogen | PV | SUN | SUN | DUK | 74239 | 21758 | 2022
onshore wind | TRUE | 65390 | N | . | Ledyard Windpower, LLC | Duke Energy Renewables Services | 65411 | IA | WNC | MRO |  | 22 | 2 | NAICS-22 Non-Cogen | WT | WND | WND | MISO | 212196 | 62191 | 2022
solar pv | TRUE | 65391 | N | . | Beloit Solar LLC | PPM Solar LLC | 64743 | KS | WNC | MRO |  | 22 | 2 | NAICS-22 Non-Cogen | PV | SUN | SUN | SWPP | 9297 | 2725 | 2022
solar pv | TRUE | 65393 | N | . | Neal Energy Center Solar | MidAmerican Energy Co | 12341 | IA | WNC | MRO |  | 22 | 1 | Electric Utility | PV | SUN | SUN | MISO | 26495 | 7765 | 2022
hydro | TRUE | 65399 | N | . | Mill Pond Hydro | Rivers Electric, LLC | 64726 | NY | MAT | NPCC |  | 22 | 2 | NAICS-22 Non-Cogen | HY | WAT | HYC | NYIS | 3497 | 1025 | 2022
natural gas peaker | TRUE | 65400 | Y | . | Purdue CHP | Duke Energy Indiana, LLC | 15470 | IN | ENC | RFC |  | 22 | 1 | Electric Utility | GT | NG | NG | MISO | 1113020 | 98603 | 2022
natural gas combined cycle | FALSE | 65405 | Y | . | Flint Hills Resources Pine Bend, LLC | Flint Hills Resources Pine Bend, LLC | 64730 | MN | WNC | MRO |  | 32411 | 7 | Industrial NAICS Cogen | CA | NG | NG | MISO | 510911 | 43574.34 | 2022
natural gas combined cycle | FALSE | 65405 | Y | . | Flint Hills Resources Pine Bend, LLC | Flint Hills Resources Pine Bend, LLC | 64730 | MN | WNC | MRO |  | 32411 | 7 | Industrial NAICS Cogen | CT | NG | NG | MISO | 2210827 | 224924.57 | 2022
solar pv | TRUE | 65406 | N | . | LGE-KU Solar Share Facility Simpsonville | Kentucky Utilities Co | 10171 | KY | ESC | SERC |  | 22 | 1 | Electric Utility | PV | SUN | SUN | LGEE | 0 | 1 | 2022
other | TRUE | 65408 | N | . | Gilead Oceanside Solar Project | Gilead Sciences Inc. | 64754 | CA | PACC | WECC |  | 22 | 2 | NAICS-22 Non-Cogen | BA | MWH | OTH | CISO | 0 | 0 | 2022
solar pv | TRUE | 65408 | N | . | Gilead Oceanside Solar Project | Gilead Sciences Inc. | 64754 | CA | PACC | WECC |  | 22 | 2 | NAICS-22 Non-Cogen | PV | SUN | SUN | CISO | 6695 | 1962.18 | 2022
other | TRUE | 65409 | N | . | Gilead Foster City Solar Project | Gilead Sciences Inc. Foster City | 64755 | CA | PACC | WECC |  | 22 | 2 | NAICS-22 Non-Cogen | BA | MWH | OTH | CISO | 0 | 0 | 2022
solar pv | TRUE | 65409 | N | . | Gilead Foster City Solar Project | Gilead Sciences Inc. Foster City | 64755 | CA | PACC | WECC |  | 22 | 2 | NAICS-22 Non-Cogen | PV | SUN | SUN | CISO | 6342 | 1859 | 2022
solar pv | TRUE | 65411 | N | . | Airport 009239 SCS Lexington, LLC | Sol Systems | 61677 | NE | WNC | MRO |  | 22 | 2 | NAICS-22 Non-Cogen | PV | SUN | SUN | SWPP | 7832 | 2295 | 2022
solar pv | TRUE | 65412 | N | . | Northern Cardinal Solar SCS IL 1, LLC | Sol Systems | 61677 | IL | ENC | SERC |  | 22 | 2 | NAICS-22 Non-Cogen | PV | SUN | SUN | MISO | 60279 | 17667 | 2022
solar pv | TRUE | 65413 | N | . | SCS West Fairchild 011958 Danville, LLC | Sol Systems | 61677 | IL | ENC | SERC |  | 22 | 2 | NAICS-22 Non-Cogen | PV | SUN | SUN | MISO | 8920 | 2614 | 2022
solar pv | TRUE | 65414 | N | . | SCS Plainfield 011755 Naperville, LLC | Sol Systems | 61677 | IL | ENC | RFC |  | 22 | 2 | NAICS-22 Non-Cogen | PV | SUN | SUN | PJM | 5603 | 1642 | 2022
solar pv | TRUE | 65415 | N | . | SCS Galena 012589 Peoria, LLC | Sol Systems | 61677 | IL | ENC | SERC |  | 22 | 2 | NAICS-22 Non-Cogen | PV | SUN | SUN | MISO | 12835 | 3762 | 2022
solar pv | TRUE | 65416 | N | . | Monroe 009452 SCS Cozad, LLC | Sol Systems | 61677 | NE | WNC | MRO |  | 22 | 2 | NAICS-22 Non-Cogen | PV | SUN | SUN | SWPP | 16066 | 4708 | 2022
solar pv | TRUE | 65417 | N | . | SCS COUNTY 012631 Champaign, LLC | Sol Systems | 61677 | IL | ENC | SERC |  | 22 | 2 | NAICS-22 Non-Cogen | PV | SUN | SUN | MISO | 5607 | 1643 | 2022
solar pv | TRUE | 65418 | N | . | SCS Randolph 012175 Somerset, LLC | Sol Systems | 61677 | NJ | MAT | RFC |  | 22 | 2 | NAICS-22 Non-Cogen | PV | SUN | SUN | PJM | 6934 | 2032 | 2022
solar pv | TRUE | 65434 | N | . | OYA Wayside Drive | OYA Wayside Drive LLC | 64765 | NY | MAT | NPCC |  | 22 | 2 | NAICS-22 Non-Cogen | PV | SUN | SUN | NYIS | 1208 | 354 | 2022
solar pv | TRUE | 65435 | N | . | OYA Pulaski | OYA Pulaski LLC | 64766 | NY | MAT | SERC |  | 22 | 2 | NAICS-22 Non-Cogen | PV | SUN | SUN | NYIS | 901 | 264 | 2022
solar pv | TRUE | 65436 | N | . | OYA Main Street | OYA Main Street LLC | 64767 | NY | MAT | SERC |  | 22 | 2 | NAICS-22 Non-Cogen | PV | SUN | SUN | NYIS | 0 | 0 | 2022
other | TRUE | 65441 | N | . | USS Itasca Clean Energy Solar LLC | United States Solar Corporation | 65173 | MN | WNC | MRO |  | 22 | 2 | NAICS-22 Non-Cogen | BA | MWH | OTH | MISO | 0 | 31 | 2022
solar pv | TRUE | 65441 | N | . | USS Itasca Clean Energy Solar LLC | United States Solar Corporation | 65173 | MN | WNC | MRO |  | 22 | 2 | NAICS-22 Non-Cogen | PV | SUN | SUN | MISO | 8216 | 2408 | 2022
solar pv | TRUE | 65444 | N | . | USS Verbena Solar LLC | United States Solar Corporation | 65173 | MN | WNC | MRO |  | 22 | 2 | NAICS-22 Non-Cogen | PV | SUN | SUN | MISO | 959 | 281 | 2022
solar pv | TRUE | 65447 | N | . | CA-Ventura Co CCD-Oxnard College Canopy | Forefront Power, LLC | 62856 | CA | PACC | WECC |  | 22 | 2 | NAICS-22 Non-Cogen | PV | SUN | SUN | CISO | 3 | 1 | 2022
solar pv | TRUE | 65448 | N | . | SolarClub 10 LLC | Nautilus Solar Solutions | 61227 | MN | WNC | MRO |  | 22 | 2 | NAICS-22 Non-Cogen | PV | SUN | SUN | MISO | 0 | 0 | 2022
solar pv | TRUE | 65449 | N | . | SolarClub 15 LLC | Nautilus Solar Solutions | 61227 | MN | WNC | MRO |  | 22 | 2 | NAICS-22 Non-Cogen | PV | SUN | SUN | MISO | 0 | 0 | 2022
solar pv | TRUE | 65450 | N | . | NY - PANYNJ - LaGuardia - Rooftop | Forefront Power, LLC | 62856 | NY | MAT | NPCC |  | 22 | 2 | NAICS-22 Non-Cogen | PV | SUN | SUN | NYIS | 2497 | 732 | 2022
solar pv | TRUE | 65451 | N | . | SolarClub 20 LLC | Nautilus Solar Solutions | 61227 | MN | WNC | MRO |  | 22 | 2 | NAICS-22 Non-Cogen | PV | SUN | SUN | MISO | 0 | 0 | 2022
solar pv | TRUE | 65452 | N | . | SolarClub 23 LLC | Nautilus Solar Solutions | 61227 | MN | WNC | MRO |  | 22 | 2 | NAICS-22 Non-Cogen | PV | SUN | SUN | MISO | 0 | 0 | 2022
solar pv | TRUE | 65453 | N | . | SolarClub 28 LLC | Nautilus Solar Solutions | 61227 | MN | WNC | MRO |  | 22 | 2 | NAICS-22 Non-Cogen | PV | SUN | SUN | MISO | 0 | 0 | 2022
solar pv | TRUE | 65455 | N | . | SolarClub 35 LLC | Nautilus Solar Solutions | 61227 | MN | WNC | MRO |  | 22 | 2 | NAICS-22 Non-Cogen | PV | SUN | SUN | MISO | 0 | 0 | 2022
solar pv | TRUE | 65459 | N | . | OYA Church Road | OYA Church Road A LLC | 64768 | NY | MAT | NPCC |  | 22 | 2 | NAICS-22 Non-Cogen | PV | SUN | SUN | NYIS | 0 | 0 | 2022
solar pv | TRUE | 65460 | N | . | Hartland Solar | Madison Energy Holdings LLC | 62915 | ME | NEW | NPCC |  | 22 | 2 | NAICS-22 Non-Cogen | PV | SUN | SUN | ISNE | 22786 | 6678 | 2022
solar pv | TRUE | 65461 | N | . | Unity Solar | Madison Energy Holdings LLC | 62915 | ME | NEW | NPCC |  | 22 | 2 | NAICS-22 Non-Cogen | PV | SUN | SUN | ISNE | 13628 | 3994 | 2022
solar pv | TRUE | 65464 | N | . | Laredo Detention Facility - Solar 2, 3 | County of Kern | 64731 | CA | PACC | WECC |  | 22 | 1 | Electric Utility | PV | SUN | SUN | CISO | 24791 | 7266 | 2022
solar pv | TRUE | 65465 | N | . | Cinnaminson Landfill Solar | Public Service Elec & Gas Co | 15477 | NJ | MAT | RFC |  | 22 | 1 | Electric Utility | PV | SUN | SUN | PJM | 54333 | 15924 | 2022
solar pv | TRUE | 65466 | N | . | Kinsley II Landfill Solar System | Public Service Elec & Gas Co | 15477 | NJ | MAT | RFC |  | 22 | 1 | Electric Utility | PV | SUN | SUN | PJM | 21885 | 6414 | 2022
solar pv | TRUE | 65467 | N | . | Pennsauken Brownfield Solar | Public Service Elec & Gas Co | 15477 | NJ | MAT | RFC |  | 22 | 1 | Electric Utility | PV | SUN | SUN | PJM | 57758 | 16928 | 2022
other | TRUE | 65468 | N | . | Highland Park Borough Solar | Public Service Elec & Gas Co | 15477 | NJ | MAT | RFC |  | 22 | 1 | Electric Utility | BA | MWH | OTH | PJM | 0 | 0 | 2022
solar pv | TRUE | 65468 | N | . | Highland Park Borough Solar | Public Service Elec & Gas Co | 15477 | NJ | MAT | RFC |  | 22 | 1 | Electric Utility | PV | SUN | SUN | PJM | 2303 | 675 | 2022
other | FALSE | 65469 | N | . | Sealed Air Madera Solar Project | Sealed Air Corporation | 64785 | CA | PACC | WECC |  | 325211 | 6 | Industrial NAICS Non-Cogen | BA | MWH | OTH | CISO | 0 | -1 | 2022
solar pv | FALSE | 65469 | N | . | Sealed Air Madera Solar Project | Sealed Air Corporation | 64785 | CA | PACC | WECC |  | 325211 | 6 | Industrial NAICS Non-Cogen | PV | SUN | SUN | CISO | 11 | 3 | 2022
solar pv | TRUE | 65473 | N | . | GD Johnson Scituate I, LLC | GD Johnson Scituate I, LLC | 64790 | RI | NEW | NPCC |  | 22 | 2 | NAICS-22 Non-Cogen | PV | SUN | SUN | ISNE | 17040 | 4994 | 2022
solar pv | TRUE | 65474 | N | . | GDIM 1, LLC | GDIM 1, LLC | 64791 | RI | NEW | NPCC |  | 22 | 2 | NAICS-22 Non-Cogen | PV | SUN | SUN | ISNE | 42756 | 12531 | 2022
solar pv | TRUE | 65475 | N | . | GDIM 2, LLC | GDIM 2, LLC | 64792 | RI | NEW | NPCC |  | 22 | 2 | NAICS-22 Non-Cogen | PV | SUN | SUN | ISNE | 30042 | 8805 | 2022
solar pv | TRUE | 65476 | N | . | GDIM 3, LLC | GDIM 3, LLC | 64793 | RI | NEW | NPCC |  | 22 | 2 | NAICS-22 Non-Cogen | PV | SUN | SUN | ISNE | 34352 | 10068 | 2022
solar pv | TRUE | 65477 | N | . | GDIM 4, LLC | GDIM 4, LLC | 64794 | RI | NEW | NPCC |  | 22 | 2 | NAICS-22 Non-Cogen | PV | SUN | SUN | ISNE | 40949 | 12001 | 2022
onshore wind | TRUE | 65478 | N | . | Green Providence Wind I, LLC | Green Providence WInd I, LLC | 64795 | RI | NEW | NPCC |  | 22 | 2 | NAICS-22 Non-Cogen | WT | WND | WND | ISNE | 5867 | 1720 | 2022
onshore wind | TRUE | 65479 | N | . | Green Providence Wind II, LLC | Green Providence Wind II, LLC | 64796 | RI | NEW | NPCC |  | 22 | 2 | NAICS-22 Non-Cogen | WT | WND | WND | ISNE | 8453 | 2477 | 2022
solar pv | TRUE | 65481 | N | . | Wilkinson DeFore | Safari Energy, LLC | 63640 | GA | SAT | SERC |  | 22 | 2 | NAICS-22 Non-Cogen | PV | SUN | SUN | SOCO | 21307 | 6245 | 2022
onshore wind | FALSE | 65484 | N | . | Western Plains Wind | Western Plains Wind, LLC | 64806 | KS | WNC | MRO |  | 325193 | 6 | Industrial NAICS Non-Cogen | WT | WND | WND | SWPP | 45215 | 13252 | 2022
solar pv | TRUE | 65485 | N | . | Graniterock Quarry | CalCom Energy | 63226 | CA | PACC | WECC |  | 22 | 2 | NAICS-22 Non-Cogen | PV | SUN | SUN | CISO | 8660 | 2538 | 2022
solar pv | TRUE | 65487 | N | . | Washington Avenue Solar, LLC | Green Street Power Partners | 62719 | NY | MAT | NPCC |  | 22 | 2 | NAICS-22 Non-Cogen | PV | SUN | SUN | NYIS | 14044 | 4116 | 2022
natural gas peaker | FALSE | 65494 | N | . | Herrema Dairy | Herrema Dairy, LLC | 64807 | IN | ENC | RFC |  | 112 | 6 | Industrial NAICS Non-Cogen | IC | NG | NG | MISO | 68568 | 6664 | 2022
solar pv | TRUE | 65497 | N | . | Garden 1 Solar Park | DTE Sustainable Generation | 64331 | MI | ENC | RFC |  | 22 | 2 | NAICS-22 Non-Cogen | PV | SUN | SUN | MISO | 6957 | 2039 | 2022
solar pv | TRUE | 65498 | N | . | Garden 2 Solar Park | DTE Sustainable Generation | 64331 | MI | ENC | RFC |  | 22 | 2 | NAICS-22 Non-Cogen | PV | SUN | SUN | MISO | 0 | 0 | 2022
onshore wind | TRUE | 65498 | N | . | Garden 2 Solar Park | DTE Sustainable Generation | 64331 | MI | ENC | RFC |  | 22 | 2 | NAICS-22 Non-Cogen | WT | WND | WND | MISO | 3950 | 1158 | 2022
other | TRUE | 65499 | N | . | Danville BESS 1 | Doc Brown LLC | 64809 | VA | SAT | SERC |  | 22 | 2 | NAICS-22 Non-Cogen | BA | MWH | OTH | PJM | 0 | -91 | 2022
solar pv | TRUE | 65502 | N | . | Beaker | Strata Manager, LLC | 64778 | NC | SAT | SERC |  | 22 | 2 | NAICS-22 Non-Cogen | PV | SUN | SUN | CPLE | 35330 | 10355 | 2022
solar pv | TRUE | 65503 | N | . | Belafonte | Strata Manager, LLC | 64778 | NC | SAT | SERC |  | 22 | 2 | NAICS-22 Non-Cogen | PV | SUN | SUN | CPLE | 24363 | 7140 | 2022
solar pv | TRUE | 65505 | N | . | Gilead | Strata Manager, LLC | 64778 | NC | SAT | SERC |  | 22 | 2 | NAICS-22 Non-Cogen | PV | SUN | SUN | CPLE | 23905 | 7006 | 2022
solar pv | TRUE | 65506 | N | . | Gladstone Farm | Strata Manager, LLC | 64778 | NC | SAT | SERC |  | 22 | 2 | NAICS-22 Non-Cogen | PV | SUN | SUN | CPLE | 37622 | 11026 | 2022
solar pv | TRUE | 65508 | N | . | Mendota Rich Dev CSG | 42nd Road Solar LLC | 64811 | IL | ENC | SERC |  | 22 | 2 | NAICS-22 Non-Cogen | PV | SUN | SUN | PJM | 11246 | 3296 | 2022
solar pv | FALSE | 65510 | N | . | Sierra Pacific Chinese Camp | Sierra Pacific Industries | 17164 | CA | PACC | WECC |  | 321 | 6 | Industrial NAICS Non-Cogen | PV | SUN | SUN | CISO | 18797 | 5509 | 2022
natural gas peaker | FALSE | 65512 | Y | . | Kansas Ethanol, LLC | Kansas Ethanol, LLC | 64837 | KS | WNC | MRO |  | 333 | 7 | Industrial NAICS Cogen | GT | NG | NG | SWPP | 1257630 | 114332 | 2022
solar pv | TRUE | 65515 | N | . | Dodge Renewables 1 | Dodge Renewables 1, LLC | 64839 | MN | WNC | MRO |  | 22 | 2 | NAICS-22 Non-Cogen | PV | SUN | SUN | MISO | 1327 | 389 | 2022
solar pv | TRUE | 65516 | N | . | Dodge Renewables 2 | Dodge Renewables 2, LLC | 64840 | MN | WNC | MRO |  | 22 | 2 | NAICS-22 Non-Cogen | PV | SUN | SUN | MISO | 1137 | 333 | 2022
biomass | TRUE | 65517 | N | . | Abel Road Bioenergy | ACC Renewable Resources | 64841 | CA | PACC | WECC |  | 22 | 2 | NAICS-22 Non-Cogen | OT | AB | ORW | CISO | 257583 | 9260 | 2022
solar pv | TRUE | 65520 | N | . | Vasquez V CSG | SunShare Management | 60970 | CO | MTN | WECC |  | 22 | 2 | NAICS-22 Non-Cogen | PV | SUN | SUN | PSCO | 32178 | 9431 | 2022
solar pv | TRUE | 65521 | N | . | Longbow Solar, LLC | Longbow Solar, LLC | 64802 | TX | WSC | TRE |  | 22 | 2 | NAICS-22 Non-Cogen | PV | SUN | SUN | ERCO | 149251 | 43743 | 2022
solar pv | TRUE | 65528 | N | . | CA - Fresno County - Juvenile Hall | Forefront Power, LLC | 62856 | CA | PACC | WECC |  | 22 | 2 | NAICS-22 Non-Cogen | PV | SUN | SUN | CISO | 21393 | 6270 | 2022
solar pv | TRUE | 65532 | N | . | Baldwin | Maine DG Solar Baldwin, LLC | 64848 | ME | NEW | NPCC |  | 22 | 2 | NAICS-22 Non-Cogen | PV | SUN | SUN | ISNE | 28547 | 8367 | 2022
solar pv | TRUE | 65533 | N | . | Augusta | Maine DG Solar Augusta, LLC | 64849 | ME | NEW | NPCC |  | 22 | 2 | NAICS-22 Non-Cogen | PV | SUN | SUN | ISNE | 14307 | 4193 | 2022
solar pv | TRUE | 65534 | N | . | Monmouth | Maine DG Solar Monmouth, LLC | 64850 | ME | NEW | NPCC |  | 22 | 2 | NAICS-22 Non-Cogen | PV | SUN | SUN | ISNE | 27652 | 8104 | 2022
petroleum | TRUE | 65535 | N | . | Bakke | Power Depot Group A, LLC | 64812 | TX | WSC | TRE |  | 22 | 2 | NAICS-22 Non-Cogen | IC | DFO | DFO | ERCO | 4656 | 490.98 | 2022
petroleum | TRUE | 65536 | N | . | Citrus City | Power Depot Group A, LLC | 64812 | TX | WSC | TRE |  | 22 | 2 | NAICS-22 Non-Cogen | IC | DFO | DFO | ERCO | 5273 | 555.66 | 2022
petroleum | TRUE | 65537 | N | . | Clara | Power Depot Group A, LLC | 64812 | TX | WSC | TRE |  | 22 | 2 | NAICS-22 Non-Cogen | IC | DFO | DFO | ERCO | 4509 | 475.3 | 2022
petroleum | TRUE | 65538 | N | . | Cutten | Power Depot Group A, LLC | 64812 | TX | WSC | TRE |  | 22 | 2 | NAICS-22 Non-Cogen | IC | DFO | DFO | ERCO | 5033 | 531.16 | 2022
petroleum | TRUE | 65539 | N | . | E. Porte Ct. | Power Depot Group A, LLC | 64812 | TX | WSC | TRE |  | 22 | 2 | NAICS-22 Non-Cogen | IC | DFO | DFO | ERCO | 4475 | 471.38 | 2022
petroleum | TRUE | 65540 | N | . | Frankel | Power Depot Group A, LLC | 64812 | TX | WSC | TRE |  | 22 | 2 | NAICS-22 Non-Cogen | IC | DFO | DFO | ERCO | 2732 | 287.14 | 2022
petroleum | TRUE | 65541 | N | . | GCWA | Power Depot Group A, LLC | 64812 | TX | WSC | TRE |  | 22 | 2 | NAICS-22 Non-Cogen | IC | DFO | DFO | ERCO | 2864 | 312.62 | 2022
petroleum | TRUE | 65542 | N | . | Goldsmith | Power Depot Group A, LLC | 64812 | TX | WSC | TRE |  | 22 | 2 | NAICS-22 Non-Cogen | IC | DFO | DFO | ERCO | 4024 | 424.34 | 2022
petroleum | TRUE | 65543 | N | . | Mckeever | Power Depot Group A, LLC | 64812 | TX | WSC | TRE |  | 22 | 2 | NAICS-22 Non-Cogen | IC | DFO | DFO | ERCO | 4674 | 503 | 2022
petroleum | TRUE | 65544 | N | . | N. Mary Francis | Power Depot Group A, LLC | 64812 | TX | WSC | TRE |  | 22 | 2 | NAICS-22 Non-Cogen | IC | DFO | DFO | ERCO | 4600 | 495 | 2022
solar pv | TRUE | 65547 | N | . | Wedge | Strata Manager, LLC | 64778 | NC | SAT | SERC |  | 22 | 2 | NAICS-22 Non-Cogen | PV | SUN | SUN | CPLE | 36248 | 10624 | 2022
solar pv | TRUE | 65548 | N | . | Truman (NC) | Strata Manager, LLC | 64778 | NC | SAT | SERC |  | 22 | 2 | NAICS-22 Non-Cogen | PV | SUN | SUN | CPLE | 32768 | 9604 | 2022
solar pv | TRUE | 65549 | N | . | Trent River Farm | Strata Manager, LLC | 64778 | NC | SAT | SERC |  | 22 | 2 | NAICS-22 Non-Cogen | PV | SUN | SUN | CPLE | 32882 | 9637 | 2022
solar pv | TRUE | 65550 | N | . | Tinker (NC) | Strata Manager, LLC | 64778 | NC | SAT | SERC |  | 22 | 2 | NAICS-22 Non-Cogen | PV | SUN | SUN | CPLE | 31551 | 9247 | 2022
solar pv | TRUE | 65551 | N | . | Sneads Grove | Strata Manager, LLC | 64778 | NC | SAT | SERC |  | 22 | 2 | NAICS-22 Non-Cogen | PV | SUN | SUN | CPLE | 35119 | 10293 | 2022
solar pv | TRUE | 65552 | N | . | Henry Farm | Strata Manager, LLC | 64778 | NC | SAT | SERC |  | 22 | 2 | NAICS-22 Non-Cogen | PV | SUN | SUN | CPLE | 30468 | 8930 | 2022
solar pv | TRUE | 65553 | N | . | Kalish Farm Solar | Strata Manager, LLC | 64778 | NC | SAT | SERC |  | 22 | 2 | NAICS-22 Non-Cogen | PV | SUN | SUN | CPLE | 31831 | 9329 | 2022
solar pv | TRUE | 65554 | N | . | Kendall Farm | Strata Manager, LLC | 64778 | NC | SAT | SERC |  | 22 | 2 | NAICS-22 Non-Cogen | PV | SUN | SUN | CPLE | 34822 | 10206 | 2022
solar pv | TRUE | 65555 | N | . | Peake Road | Strata Manager, LLC | 64778 | NC | SAT | SERC |  | 22 | 2 | NAICS-22 Non-Cogen | PV | SUN | SUN | CPLE | 32279 | 9461 | 2022
solar pv | TRUE | 65556 | N | . | Seagrove | Strata Manager, LLC | 64778 | NC | SAT | SERC |  | 22 | 2 | NAICS-22 Non-Cogen | PV | SUN | SUN | CPLE | 29934 | 8773 | 2022
solar pv | TRUE | 65559 | N | . | Nolan | Strata Manager, LLC | 64778 | MA | NEW | NPCC |  | 22 | 2 | NAICS-22 Non-Cogen | PV | SUN | SUN | ISNE | 0 | 1 | 2022
solar pv | TRUE | 65560 | N | . | Truck Stop | Strata Manager, LLC | 64778 | MA | NEW | NPCC |  | 22 | 2 | NAICS-22 Non-Cogen | PV | SUN | SUN | ISNE | 10671 | 3127 | 2022
solar pv | TRUE | 65563 | N | . | Robin NJ | Greenbacker Renewable Energy Corporation | 60025 | NJ | MAT | RFC |  | 22 | 2 | NAICS-22 Non-Cogen | PV | SUN | SUN | PJM | 10015 | 2935 | 2022
solar pv | TRUE | 65564 | N | . | Calibrant Bakersfield LLC | Bay4 Energy Services, LLC | 64395 | CA | PACC | WECC |  | 22 | 2 | NAICS-22 Non-Cogen | PV | SUN | SUN | CISO | 7425 | 2176 | 2022
solar pv | TRUE | 65566 | N | . | Bradford Solar | Strata Manager, LLC | 64778 | MA | NEW | NPCC |  | 22 | 2 | NAICS-22 Non-Cogen | PV | SUN | SUN | ISNE | 25048 | 7341 | 2022
solar pv | TRUE | 65567 | N | . | Smith Solar Farm | Strata Manager, LLC | 64778 | NC | SAT | SERC |  | 22 | 2 | NAICS-22 Non-Cogen | PV | SUN | SUN | CPLE | 36312 | 10643 | 2022
other | TRUE | 65568 | N | . | Google Moffett Park Solar Project | Google, Inc. | 64846 | CA | PACC | WECC |  | 22 | 2 | NAICS-22 Non-Cogen | BA | MWH | OTH | CISO | 0 | -23 | 2022
solar pv | TRUE | 65568 | N | . | Google Moffett Park Solar Project | Google, Inc. | 64846 | CA | PACC | WECC |  | 22 | 2 | NAICS-22 Non-Cogen | PV | SUN | SUN | CISO | 9973 | 2923 | 2022
other | TRUE | 65569 | N | . | Gilead Sciences La Verne Rooftop Solar | Gilead Sciences, Inc. - La Verne | 64845 | CA | PACC | WECC |  | 22 | 2 | NAICS-22 Non-Cogen | BA | MWH | OTH | CISO | 0 | 0 | 2022
solar pv | TRUE | 65569 | N | . | Gilead Sciences La Verne Rooftop Solar | Gilead Sciences, Inc. - La Verne | 64845 | CA | PACC | WECC |  | 22 | 2 | NAICS-22 Non-Cogen | PV | SUN | SUN | CISO | 10312 | 3022 | 2022
solar pv | TRUE | 65571 | N | . | Verizon Hidden Ridge Solar Project | Verizon Communications | 64808 | TX | WSC | TRE |  | 22 | 2 | NAICS-22 Non-Cogen | PV | SUN | SUN | ERCO | 11 | 3 | 2022
petroleum | TRUE | 65573 | N | . | Ridge Rd | Power Depot Group A, LLC | 64812 | TX | WSC | TRE |  | 22 | 2 | NAICS-22 Non-Cogen | IC | DFO | DFO | ERCO | 4464 | 480 | 2022
petroleum | TRUE | 65574 | N | . | Santa Rosa | Power Depot Group A, LLC | 64812 | TX | WSC | TRE |  | 22 | 2 | NAICS-22 Non-Cogen | IC | DFO | DFO | ERCO | 5206 | 560 | 2022
petroleum | TRUE | 65575 | N | . | Southwick | Power Depot Group A, LLC | 64812 | TX | WSC | TRE |  | 22 | 2 | NAICS-22 Non-Cogen | IC | DFO | DFO | ERCO | 4520 | 486 | 2022
petroleum | TRUE | 65576 | N | . | Stonegate | Power Depot Group A, LLC | 64812 | TX | WSC | TRE |  | 22 | 2 | NAICS-22 Non-Cogen | IC | DFO | DFO | ERCO | 5363 | 577 | 2022
onshore wind | TRUE | 65577 | N | . | Clearwater Wind I | Clearwater Energy Resources LLC | 64896 | MT | MTN | WECC |  | 22 | 2 | NAICS-22 Non-Cogen | WT | WND | WND | PSEI | 723924 | 212170 | 2022
petroleum | TRUE | 65578 | N | . | Tumbleweed | Power Depot Group A, LLC | 64812 | TX | WSC | TRE |  | 22 | 2 | NAICS-22 Non-Cogen | IC | DFO | DFO | ERCO | 4749 | 511 | 2022
petroleum | TRUE | 65579 | N | . | Vaquero | Power Depot Group A, LLC | 64812 | TX | WSC | TRE |  | 22 | 2 | NAICS-22 Non-Cogen | IC | DFO | DFO | ERCO | 5398 | 581 | 2022
petroleum | TRUE | 65580 | N | . | Villa Cavasos | Power Depot Group A, LLC | 64812 | TX | WSC | TRE |  | 22 | 2 | NAICS-22 Non-Cogen | IC | DFO | DFO | ERCO | 4161 | 448 | 2022
petroleum | TRUE | 65581 | N | . | Westover | Power Depot Group A, LLC | 64812 | TX | WSC | TRE |  | 22 | 2 | NAICS-22 Non-Cogen | IC | DFO | DFO | ERCO | 3417 | 367 | 2022
solar pv | TRUE | 65583 | N | . | Richlands Solar, LLC | Richlands Solar, LLC | 64891 | NC | SAT | SERC |  | 22 | 2 | NAICS-22 Non-Cogen | PV | SUN | SUN | CPLE | 13167 | 3859.02 | 2022
solar pv | TRUE | 65584 | N | . | Cruise Solar, LLC | Cruise Solar, LLC | 64890 | NC | SAT | SERC |  | 22 | 2 | NAICS-22 Non-Cogen | PV | SUN | SUN | CPLE | 13026 | 3817.44 | 2022
solar pv | TRUE | 65585 | N | . | Whatley Renewables | Whatley Renewables, LLC | 64883 | MA | NEW | RFC |  | 22 | 2 | NAICS-22 Non-Cogen | PV | SUN | SUN | ISNE | 6183 | 1812 | 2022
solar pv | TRUE | 65586 | N | . | Wachusett Solar | Wachusett Solar, LLC | 64884 | MA | NEW | RFC |  | 22 | 2 | NAICS-22 Non-Cogen | PV | SUN | SUN | ISNE | 12533 | 3673 | 2022
solar pv | TRUE | 65587 | N | . | RT32 Westerlo Solar 1 | RT32 Westerlo Solar 1, LLC | 64888 | NY | MAT | NPCC |  | 22 | 2 | NAICS-22 Non-Cogen | PV | SUN | SUN | NYIS | 28943 | 8483 | 2022
solar pv | TRUE | 65595 | N | . | Hormel CSG Solar | DG Central 1, LLC | 64083 | MN | WNC | MRO |  | 22 | 2 | NAICS-22 Non-Cogen | PV | SUN | SUN | MISO | 0 | 0 | 2022
solar pv | TRUE | 65609 | N | . | Gilcrest Sun CSG | SunShare Management | 60970 | CO | MTN | WECC |  | 22 | 2 | NAICS-22 Non-Cogen | PV | SUN | SUN | PSCO | 14971 | 4388 | 2022
solar pv | TRUE | 65610 | N | . | MO32 (CSG) | TPE MD MO32 LLC | 64901 | MD | SAT | RFC |  | 22 | 2 | NAICS-22 Non-Cogen | PV | SUN | SUN | PJM | 8411 | 2465 | 2022
solar pv | TRUE | 65611 | N | . | MO33 CSG | TPE MD MO33 LLC | 64902 | MD | SAT | RFC |  | 22 | 2 | NAICS-22 Non-Cogen | PV | SUN | SUN | PJM | 5854 | 1716 | 2022
solar pv | TRUE | 65612 | N | . | Snowden River CSG | Snowden River Parkway, LLC | 64903 | MD | SAT | RFC |  | 22 | 2 | NAICS-22 Non-Cogen | PV | SUN | SUN | PJM | 942 | 276 | 2022
solar pv | TRUE | 65613 | N | . | JB-Tobin 2 | AES Clean Energy | 64904 | NY | MAT | NPCC |  | 22 | 2 | NAICS-22 Non-Cogen | PV | SUN | SUN | NYIS | 5443 | 1595 | 2022
other | TRUE | 65614 | N | . | Orange Coast College PH2 Solar Project | Solar Star Coastal Pirate, LLC | 64905 | CA | PACC | WECC |  | 22 | 2 | NAICS-22 Non-Cogen | BA | MWH | OTH | CISO | 0 | 0 | 2022
solar pv | TRUE | 65614 | N | . | Orange Coast College PH2 Solar Project | Solar Star Coastal Pirate, LLC | 64905 | CA | PACC | WECC |  | 22 | 2 | NAICS-22 Non-Cogen | PV | SUN | SUN | CISO | 0 | 0 | 2022
solar pv | TRUE | 65617 | N | . | BBARWA | Distributed Solar Development, LLC | 64872 | CA | PACC | WECC |  | 22 | 2 | NAICS-22 Non-Cogen | PV | SUN | SUN | CISO | 10820 | 3171 | 2022
solar pv | TRUE | 65618 | N | . | Gunnison Solar | Greenbacker Renewable Energy Corporation | 60025 | UT | MTN | WECC |  | 22 | 2 | NAICS-22 Non-Cogen | PV | SUN | SUN | PACE | 3547 | 1040 | 2022
solar pv | TRUE | 65619 | N | . | ER Sand Hill | Greenbacker Renewable Energy Corporation | 60025 | VT | NEW | NPCC |  | 22 | 2 | NAICS-22 Non-Cogen | PV | SUN | SUN | ISNE | 1034 | 303 | 2022
solar pv | TRUE | 65620 | N | . | 100 Lower | Conductive Power | 63466 | NY | MAT | NPCC |  | 22 | 2 | NAICS-22 Non-Cogen | PV | SUN | SUN | NYIS | 11528 | 3379 | 2022
solar pv | TRUE | 65621 | N | . | 456 Lower | Conductive Power | 63466 | NY | MAT | NPCC |  | 22 | 2 | NAICS-22 Non-Cogen | PV | SUN | SUN | NYIS | 7847 | 2300 | 2022
solar pv | TRUE | 65622 | N | . | Absegami | Conductive Power | 63466 | NJ | MAT | RFC |  | 22 | 2 | NAICS-22 Non-Cogen | PV | SUN | SUN | PJM | 11789 | 3455 | 2022
solar pv | TRUE | 65623 | N | . | Cedar Creek | Conductive Power | 63466 | NJ | MAT | RFC |  | 22 | 2 | NAICS-22 Non-Cogen | PV | SUN | SUN | PJM | 8496 | 2490 | 2022
solar pv | TRUE | 65624 | N | . | Union Springs 40 | EF NY CDG 011, LLC | 64918 | NY | MAT | NPCC |  | 22 | 2 | NAICS-22 Non-Cogen | PV | SUN | SUN | NYIS | 29068 | 8519 | 2022
solar pv | TRUE | 65625 | N | . | Union Springs 963 | EF NY CDG 003, LLC | 64919 | NY | MAT | NPCC |  | 22 | 2 | NAICS-22 Non-Cogen | PV | SUN | SUN | NYIS | 20790 | 6093 | 2022
solar pv | TRUE | 65626 | N | . | North Eagle Village Solar | EF NY CDG 001, LLC | 64920 | NY | MAT | NPCC |  | 22 | 2 | NAICS-22 Non-Cogen | PV | SUN | SUN | NYIS | 24525 | 7188 | 2022
solar pv | TRUE | 65627 | N | . | Green Lakes Solar | EF NY CDG 002, LLC | 64921 | NY | MAT | NPCC |  | 22 | 2 | NAICS-22 Non-Cogen | PV | SUN | SUN | NYIS | 24300 | 7122 | 2022
solar pv | TRUE | 65628 | N | . | Judd Road Solar | EF NY CDG 007, LLC | 64922 | NY | MAT | NPCC |  | 22 | 2 | NAICS-22 Non-Cogen | PV | SUN | SUN | NYIS | 26228 | 7687 | 2022
solar pv | TRUE | 65631 | N | . | Pisgah Ridge Solar, LLC | Duke Energy Renewables Services | 65411 | TX | WSC | TRE |  | 22 | 2 | NAICS-22 Non-Cogen | PV | SUN | SUN | ERCO | 21311 | 6246 | 2022
solar pv | TRUE | 65632 | N | . | MN CSG 2019-38 DE LLC | MN CSG 2019-38 DE LLC | 64900 | MN | WNC | MRO |  | 22 | 2 | NAICS-22 Non-Cogen | PV | SUN | SUN | MISO | 0 | 0 | 2022
solar pv | TRUE | 65636 | N | . | Dartmouth Farms Solar | Dartmouth Farms Solar, LLC | 64880 | MA | NEW | RFC |  | 22 | 2 | NAICS-22 Non-Cogen | PV | SUN | SUN | ISNE | 12709 | 3725 | 2022
solar pv | TRUE | 65637 | N | . | Foster Solar | Foster Solar, LLC | 64881 | RI | NEW | RFC |  | 22 | 2 | NAICS-22 Non-Cogen | PV | SUN | SUN | ISNE | 5645 | 1655 | 2022
solar pv | TRUE | 65638 | N | . | SR Greenville I | SR Greenville I, LLC | 64910 | TN | ESC | SERC |  | 22 | 2 | NAICS-22 Non-Cogen | PV | SUN | SUN | TVA | 720 | 211 | 2022
solar pv | TRUE | 65639 | N | . | SR Greenville II | SR Greenville II, LLC | 64911 | TN | ESC | SERC |  | 22 | 2 | NAICS-22 Non-Cogen | PV | SUN | SUN | TVA | 512 | 150 | 2022
solar pv | TRUE | 65640 | N | . | SR Bolivar | SR Bolivar, LLC | 64912 | TN | ESC | SERC |  | 22 | 2 | NAICS-22 Non-Cogen | PV | SUN | SUN | TVA | 154 | 45 | 2022
solar pv | TRUE | 65641 | N | . | SR Paris | SR Paris, LLC | 64913 | TN | ESC | SERC |  | 22 | 2 | NAICS-22 Non-Cogen | PV | SUN | SUN | TVA | 24 | 7 | 2022
solar pv | TRUE | 65642 | N | . | SR Jackson II | SR Jackson II, LLC | 64914 | TN | ESC | SERC |  | 22 | 2 | NAICS-22 Non-Cogen | PV | SUN | SUN | TVA | 2381 | 698 | 2022
solar pv | TRUE | 65643 | N | . | Castleton | Conductive Power | 63466 | NY | MAT | NPCC |  | 22 | 2 | NAICS-22 Non-Cogen | PV | SUN | SUN | NYIS | 29037 | 8510 | 2022
solar pv | TRUE | 65647 | N | . | Croton Solar | Croton Solar LLC | 64926 | NY | MAT | SERC |  | 22 | 2 | NAICS-22 Non-Cogen | PV | SUN | SUN | NYIS | 18494 | 5421 | 2022
other | TRUE | 65650 | N | . | Brockelman Road Solar 2 | Brockelman Road Solar 2, LLC | 64889 | MA | NEW | RFC |  | 22 | 2 | NAICS-22 Non-Cogen | BA | MWH | OTH | ISNE | 0 | 0 | 2022
solar pv | TRUE | 65650 | N | . | Brockelman Road Solar 2 | Brockelman Road Solar 2, LLC | 64889 | MA | NEW | RFC |  | 22 | 2 | NAICS-22 Non-Cogen | PV | SUN | SUN | ISNE | 6964 | 2041 | 2022
solar pv | FALSE | 65652 | N | . | Niagara Bottling - Rialto | SkyHigh 2 Solar | 63432 | CA | PACC | WECC |  | 312 | 6 | Industrial NAICS Non-Cogen | PV | SUN | SUN | CISO | 29398 | 8616 | 2022
solar pv | TRUE | 65653 | N | . | TES Rowtier | SkyHigh 2 Solar | 63432 | MA | NEW | NPCC |  | 22 | 2 | NAICS-22 Non-Cogen | PV | SUN | SUN | ISNE | 17832 | 5227 | 2022
solar pv | TRUE | 65658 | N | . | DRPA Lindenwold Station Solar Project | Solar Star River SLB, LLC | 64933 | NJ | MAT | RFC |  | 22 | 2 | NAICS-22 Non-Cogen | PV | SUN | SUN | PJM | 27269 | 7992 | 2022
solar pv | TRUE | 65659 | N | . | ENGIE 2020 ProjectCo-WI1 LLC | ENGIE 2020 ProjectCo-WI1 LLC | 64930 | WI | ENC | MRO |  | 22 | 2 | NAICS-22 Non-Cogen | PV | SUN | SUN | MISO | 10817 | 3170 | 2022
solar pv | TRUE | 65661 | N | . | Nebula Solar | Rayos del Sol Solar Project, LLC | 64917 | TX | WSC | TRE |  | 22 | 2 | NAICS-22 Non-Cogen | PV | SUN | SUN | ERCO | 492584 | 144368 | 2022
solar pv | TRUE | 65662 | N | . | Vancourt Solar Interconnections | Rayos del Sol Solar Project, LLC | 64917 | TX | WSC | TRE |  | 22 | 2 | NAICS-22 Non-Cogen | PV | SUN | SUN | ERCO | 61938 | 18153 | 2022
solar pv | TRUE | 65667 | N | . | East Windsor Solar One | DG Connecticut III, LLC | 64426 | CT | NEW | NPCC |  | 22 | 2 | NAICS-22 Non-Cogen | PV | SUN | SUN | ISNE | 22838 | 6693 | 2022
solar pv | TRUE | 65668 | N | . | Southington Solar One | DG Connecticut III, LLC | 64426 | CT | NEW | NPCC |  | 22 | 2 | NAICS-22 Non-Cogen | PV | SUN | SUN | ISNE | 27112 | 7946 | 2022
other | TRUE | 65669 | N | . | Faunce Corner Community Solar | Faunce Corner Road Dartmouth Solar 1, LLC | 64938 | MA | NEW | NPCC |  | 22 | 2 | NAICS-22 Non-Cogen | BA | MWH | OTH | ISNE | 0 | 0 | 2022
solar pv | TRUE | 65669 | N | . | Faunce Corner Community Solar | Faunce Corner Road Dartmouth Solar 1, LLC | 64938 | MA | NEW | NPCC |  | 22 | 2 | NAICS-22 Non-Cogen | PV | SUN | SUN | ISNE | 0 | 0 | 2022
other | TRUE | 65670 | N | . | Ventura | Ventura Drive Dartmouth Solar 1, LLC | 64939 | MA | NEW | NPCC |  | 22 | 2 | NAICS-22 Non-Cogen | BA | MWH | OTH | ISNE | 0 | 0 | 2022
solar pv | TRUE | 65670 | N | . | Ventura | Ventura Drive Dartmouth Solar 1, LLC | 64939 | MA | NEW | NPCC |  | 22 | 2 | NAICS-22 Non-Cogen | PV | SUN | SUN | ISNE | 0 | 0 | 2022
solar pv | TRUE | 65671 | N | . | Cattail (CSG) | Cattail Solar, LLC | 64940 | IL | ENC | RFC |  | 22 | 2 | NAICS-22 Non-Cogen | PV | SUN | SUN | MISO | 444 | 130 | 2022
solar pv | TRUE | 65674 | N | . | Edwards Sanborn E1B | Terra-Gen Operating Co-Hybrid | 64366 | CA | PACC | WECC |  | 22 | 2 | NAICS-22 Non-Cogen | PV | SUN | SUN | CISO | 55779 | 16348 | 2022
solar pv | TRUE | 65675 | N | . | Edwards Sanborn E4 | Terra-Gen Operating Co-Hybrid | 64366 | CA | PACC | WECC |  | 22 | 2 | NAICS-22 Non-Cogen | PV | SUN | SUN | CISO | 24955 | 7314 | 2022
solar pv | TRUE | 65676 | N | . | Edwards Sanborn E5 | Terra-Gen Operating Co-Hybrid | 64366 | CA | PACC | WECC |  | 22 | 2 | NAICS-22 Non-Cogen | PV | SUN | SUN | CISO | 5821 | 1706 | 2022
solar pv | TRUE | 65677 | N | . | Edwards Sanborn S4 | Terra-Gen Operating Co-Hybrid | 64366 | CA | PACC | WECC |  | 22 | 2 | NAICS-22 Non-Cogen | PV | SUN | SUN | CISO | 34560 | 10129 | 2022
solar pv | TRUE | 65679 | N | . | Calverton Solar Energy Center | LI Solar Generation, LLC | 64950 | NY | MAT | NPCC |  | 22 | 2 | NAICS-22 Non-Cogen | PV | SUN | SUN | NYIS | 78172 | 22911 | 2022
solar pv | TRUE | 65681 | N | . | Kohler Solar | Wisconsin Power & Light Co | 20856 | WI | ENC | MRO |  | 22 | 1 | Electric Utility | PV | SUN | SUN | MISO | 2529 | 741 | 2022
solar pv | TRUE | 65684 | N | . | Laurel Oaks Solar | Tampa Electric Co | 18454 | FL | SAT | SERC |  | 22 | 1 | Electric Utility | PV | SUN | SUN | TEC | 22076 | 6470 | 2022
solar pv | TRUE | 65687 | N | . | Riverside Solar | Tampa Electric Co | 18454 | FL | SAT | SERC |  | 22 | 1 | Electric Utility | PV | SUN | SUN | TEC | 4616 | 1353 | 2022
solar pv | TRUE | 65688 | N | . | Kearsarge Ludlow LLC | Kearsarge Ludlow LLC | 64819 | MA | NEW | NPCC |  | 22 | 2 | NAICS-22 Non-Cogen | PV | SUN | SUN | ISNE | 21052 | 6170 | 2022
solar pv | TRUE | 65690 | N | . | Kearsarge Acushnet | Kearsarge Acushnet LLC | 64818 | MA | NEW | NPCC |  | 22 | 2 | NAICS-22 Non-Cogen | PV | SUN | SUN | ISNE | 12068 | 3537 | 2022
solar pv | TRUE | 65691 | N | . | KSU Trumbull | Madison Energy Holdings LLC | 62915 | OH | ENC | RFC |  | 22 | 2 | NAICS-22 Non-Cogen | PV | SUN | SUN | PJM | 5472 | 1604 | 2022
other | TRUE | 65694 | N | . | TX11 Republic Road Storage | Key Capture Energy | 63289 | TX | WSC | TRE |  | 22 | 2 | NAICS-22 Non-Cogen | BA | MWH | OTH | ERCO | 0 | -999 | 2022
other | TRUE | 65695 | N | . | TX12 Silicon Hill Storage | Key Capture Energy | 63289 | TX | WSC | TRE |  | 22 | 2 | NAICS-22 Non-Cogen | BA | MWH | OTH | ERCO | 0 | 33 | 2022
solar pv | TRUE | 65706 | N | . | POM Juice Solar | Wonderful Renewable Energy, LLC. | 63689 | CA | PACC | WECC |  | 22 | 2 | NAICS-22 Non-Cogen | PV | SUN | SUN | CISO | 511 | 150 | 2022
solar pv | FALSE | 65707 | N | . | POM Beverage Solar | Wonderful Renewable Energy, LLC. | 63689 | CA | PACC | WECC |  | 111 | 6 | Industrial NAICS Non-Cogen | PV | SUN | SUN | CISO | 2526 | 740 | 2022
onshore wind | TRUE | 65713 | N | . | Rock Aetna Power Partners | Northern States Power Co - Minnesota | 13781 | MN | WNC | MRO |  | 22 | 2 | NAICS-22 Non-Cogen | WT | WND | WND | MISO | 0 | 0 | 2022
solar pv | TRUE | 65716 | N | . | Long Plain Solar | Long Plain Solar, LLC | 64980 | MA | NEW | NPCC |  | 22 | 2 | NAICS-22 Non-Cogen | PV | SUN | SUN | ISNE | 12699 | 3722 | 2022
solar pv | TRUE | 65717 | N | . | Settlers Solar | Settlers Solar, LLC | 64981 | MA | NEW | NPCC |  | 22 | 2 | NAICS-22 Non-Cogen | PV | SUN | SUN | ISNE | 26133 | 7659 | 2022
solar pv | TRUE | 65719 | N | . | Griffin Road Solar 2 | Griffin Road Solar 2, LLC | 64982 | MA | NEW | NPCC |  | 22 | 2 | NAICS-22 Non-Cogen | PV | SUN | SUN | ISNE | 8139 | 2385 | 2022
solar pv | TRUE | 65720 | N | . | Woodland Avenue Solar 1 | Woodland Avenue Solar 1, LLC | 64984 | MA | NEW | RFC |  | 22 | 2 | NAICS-22 Non-Cogen | PV | SUN | SUN | ISNE | 30705 | 8999 | 2022
solar pv | TRUE | 65721 | N | . | RT405 Westerlo Solar 2 | RT405 Westerlo Solar 2, LLC | 64985 | NY | MAT | NPCC |  | 22 | 2 | NAICS-22 Non-Cogen | PV | SUN | SUN | ISNE | 30076 | 8815 | 2022
solar pv | TRUE | 65722 | N | . | Webster Solar | Webster Solar, LLC | 64882 | MA | NEW | RFC |  | 22 | 2 | NAICS-22 Non-Cogen | PV | SUN | SUN | ISNE | 4609 | 1351 | 2022
solar pv | TRUE | 65723 | N | . | LR Wheatfield Solar 1 | LR Wheatfield Solar 1, LLC | 64986 | NY | MAT | NPCC |  | 22 | 2 | NAICS-22 Non-Cogen | PV | SUN | SUN | ISNE | 30174 | 8843 | 2022
solar pv | TRUE | 65724 | N | . | Pendleton Solar 1 | Pendleton Solar 1, LLC | 64987 | NY | MAT | NPCC |  | 22 | 2 | NAICS-22 Non-Cogen | PV | SUN | SUN | ISNE | 25915 | 7595 | 2022
onshore wind | TRUE | 65725 | N | . | Kossuth County Wind | Kossuth County Wind, LLC | 64979 | IA | WNC | MRO |  | 22 | 2 | NAICS-22 Non-Cogen | WT | WND | WND | MISO | 83468 | 24463 | 2022
solar pv | TRUE | 65726 | N | . | Montgomery County Community Solar Center | Union Electric Co - (MO) | 19436 | MO | WNC | SERC |  | 22 | 1 | Electric Utility | PV | SUN | SUN | MISO | 33431 | 9798 | 2022
solar pv | TRUE | 65727 | N | . | Statesboro Solar LLC | Alchemy Renewable Energy | 62627 | GA | SAT | SERC |  | 22 | 2 | NAICS-22 Non-Cogen | PV | SUN | SUN | SOCO | 747 | 219 | 2022
solar pv | TRUE | 65728 | N | . | BE Solar LLC | Alchemy Renewable Energy | 62627 | GA | SAT | SERC |  | 22 | 2 | NAICS-22 Non-Cogen | PV | SUN | SUN | SOCO | 1484 | 435 | 2022
solar pv | TRUE | 65730 | N | . | Rockmart | Alchemy Renewable Energy | 62627 | GA | SAT | SERC |  | 22 | 2 | NAICS-22 Non-Cogen | PV | SUN | SUN | SOCO | 1037 | 304 | 2022
solar pv | TRUE | 65731 | N | . | Rockford CS 1 | Rockford CS 1, LLC | 64990 | IL | ENC | SERC |  | 22 | 2 | NAICS-22 Non-Cogen | PV | SUN | SUN | MISO | 13918 | 4079 | 2022
solar pv | TRUE | 65732 | N | . | Rockford CS 2 | Rockford CS 2, LLC | 64988 | IL | ENC | SERC |  | 22 | 2 | NAICS-22 Non-Cogen | PV | SUN | SUN | MISO | 13510 | 3959 | 2022
onshore wind | TRUE | 65737 | N | . | Schumann Wind Farm | Chopin Wind, LLC | 57421 | OR | PACC | WECC |  | 22 | 2 | NAICS-22 Non-Cogen | WT | WND | WND | PACW | 10249 | 3004 | 2022
solar pv | TRUE | 65740 | N | . | Canal Energy S23, LLC | Canal Energy S23, LLC | 64948 | CA | PACC | WECC |  | 22 | 2 | NAICS-22 Non-Cogen | PV | SUN | SUN | CISO | 26245 | 7692 | 2022
solar pv | TRUE | 65745 | N | . | Carnes Creek Solar (CSG) | Carnes Creek Solar, LLC | 65002 | OR | PACC | WECC |  | 22 | 2 | NAICS-22 Non-Cogen | PV | SUN | SUN | PGE | 283 | 83 | 2022
solar pv | TRUE | 65746 | N | . | Cosper Creek Solar (CSG) | Cosper Creek Solar, LLC | 65003 | OR | PACC | WECC |  | 22 | 2 | NAICS-22 Non-Cogen | PV | SUN | SUN | PGE | 321 | 94 | 2022
solar pv | TRUE | 65747 | N | . | Fruitland Creek Solar (CSG) | Fruitland Creek Solar, LLC | 65004 | OR | PACC | WECC |  | 22 | 2 | NAICS-22 Non-Cogen | PV | SUN | SUN | PGE | 194 | 57 | 2022
solar pv | TRUE | 65748 | N | . | Kaiser Creek Solar (CSG) | Kaiser Creek Solar, LLC | 65005 | OR | PACC | WECC |  | 22 | 2 | NAICS-22 Non-Cogen | PV | SUN | SUN | PGE | 215 | 63 | 2022
solar pv | TRUE | 65750 | N | . | Sandy River Solar (CSG) | Sandy River Solar, LLC | 65007 | OR | PACC | WECC |  | 22 | 2 | NAICS-22 Non-Cogen | PV | SUN | SUN | PGE | 351 | 103 | 2022
solar pv | TRUE | 65751 | N | . | Sesqui-C Solar (CSG) | Sesqui-C Solar, LLC | 65008 | OR | PACC | WECC |  | 22 | 2 | NAICS-22 Non-Cogen | PV | SUN | SUN | PGE | 205 | 60 | 2022
solar pv | TRUE | 65752 | N | . | East Fishkill CSG | Conductive Power | 63466 | NY | MAT | NPCC |  | 22 | 2 | NAICS-22 Non-Cogen | PV | SUN | SUN | NYIS | 11670 | 3420 | 2022
solar pv | TRUE | 65753 | N | . | ELP Greenport CSG | Conductive Power | 63466 | NY | MAT | NPCC |  | 22 | 2 | NAICS-22 Non-Cogen | PV | SUN | SUN | NYIS | 26931 | 7893 | 2022
solar pv | TRUE | 65754 | N | . | ELP Kinderhook CSG | Conductive Power | 63466 | NY | MAT | NPCC |  | 22 | 2 | NAICS-22 Non-Cogen | PV | SUN | SUN | NYIS | 28866 | 8460 | 2022
solar pv | TRUE | 65755 | N | . | ELP Myer CSG | Conductive Power | 63466 | NY | MAT | NPCC |  | 22 | 2 | NAICS-22 Non-Cogen | PV | SUN | SUN | NYIS | 12420 | 3640 | 2022
solar pv | TRUE | 65756 | N | . | Rockdale | Conductive Power | 63466 | MD | SAT | RFC |  | 22 | 2 | NAICS-22 Non-Cogen | PV | SUN | SUN | PJM | 8560 | 2509 | 2022
solar pv | TRUE | 65757 | N | . | ELP Saugerties CSG | Conductive Power | 63466 | NY | MAT | NPCC |  | 22 | 2 | NAICS-22 Non-Cogen | PV | SUN | SUN | NYIS | 12226 | 3583 | 2022
solar pv | TRUE | 65759 | N | . | Putnam Erikson 2 | SolAmerica Energy, LLC | 65010 | GA | SAT | SERC |  | 22 | 2 | NAICS-22 Non-Cogen | PV | SUN | SUN | SOCO | 21158 | 6201 | 2022
onshore wind | TRUE | 65761 | N | . | Buffalo Ridge Wind | Buffalo Ridge Wind, LLC | 65012 | MN | WNC | MRO |  | 22 | 2 | NAICS-22 Non-Cogen | WT | WND | WND | MISO | 162871 | 47735 | 2022
onshore wind | TRUE | 65763 | N | . | Young Wind | Young Wind, LLC | 65013 | TX | WSC | TRE |  | 22 | 2 | NAICS-22 Non-Cogen | WT | WND | WND | ERCO | 262608 | 76966 | 2022
onshore wind | TRUE | 65764 | N | . | Walleye Wind | Walleye Wind, LLC | 65015 | MN | WNC | MRO |  | 22 | 2 | NAICS-22 Non-Cogen | WT | WND | WND | MISO | 101073 | 29623 | 2022
solar pv | FALSE | 65766 | N | . | Dover Dairy | Renewable Solar, Inc | 64698 | CA | PACC | WECC |  | 115 | 6 | Industrial NAICS Non-Cogen | PV | SUN | SUN | CISO | 6837 | 2004 | 2022
petroleum | TRUE | 65767 | N | . | Gustavus | Alaska Power and Telephone Co | 219 | AK | PACN |  |  | 22 | 1 | Electric Utility | IC | DFO | DFO | NA | 5207 | 437 | 2022
natural gas peaker | TRUE | 65768 | N | . | Centech Gas Generator | Town of Shrewsbury - (MA) | 17127 | MA | NEW | NPCC |  | 22 | 1 | Electric Utility | IC | NG | NG | ISNE | 2972 | 255 | 2022
solar pv | TRUE | 65770 | N | . | Ventura Solar | Ventura Solar LLC | 65023 | CA | PACC | WECC |  | 22 | 2 | NAICS-22 Non-Cogen | PV | SUN | SUN | CISO | 24148 | 7077 | 2022
solar pv | TRUE | 65771 | N | . | Big Bend Agrivoltaics | Tampa Electric Co | 18454 | FL | SAT | SERC |  | 22 | 1 | Electric Utility | PV | SUN | SUN | TEC | 3375 | 989 | 2022
solar pv | TRUE | 65772 | N | . | Big Bend Floating Solar I | Tampa Electric Co | 18454 | FL | SAT | SERC |  | 22 | 1 | Electric Utility | PV | SUN | SUN | TEC | 1368 | 401 | 2022
geothermal | TRUE | 65773 | N | . | Star Peak Geothermal Plant | Star Peak Geothermal LLC. | 64626 | NV | MTN | WECC |  | 22 | 2 | NAICS-22 Non-Cogen | BT | GEO | GEO | NEVP | 87037 | 25509 | 2022
solar pv | TRUE | 65774 | N | . | Alden Road Harvard Solar 1 | Alden Road Harvard Solar 1, LLC | 65024 | IL | ENC | SERC |  | 22 | 2 | NAICS-22 Non-Cogen | PV | SUN | SUN | MISO | 12841 | 3764 | 2022
solar pv | TRUE | 65775 | N | . | Cream Street Solar | Cream Street Solar, LLC | 65030 | NY | MAT | NPCC |  | 22 | 2 | NAICS-22 Non-Cogen | PV | SUN | SUN | ISNE | 12986 | 3806 | 2022
solar pv | TRUE | 65776 | N | . | Little Falls Solar | Little Falls Solar | 65028 | NY | MAT | NPCC |  | 22 | 2 | NAICS-22 Non-Cogen | PV | SUN | SUN | ISNE | 10283 | 3014 | 2022
solar pv | TRUE | 65777 | N | . | Little Falls Solar 1 | Little Falls Solar 1, LLC | 65029 | NY | MAT | NPCC |  | 22 | 2 | NAICS-22 Non-Cogen | PV | SUN | SUN | ISNE | 12344 | 3618 | 2022
solar pv | TRUE | 65778 | N | . | Jackpot Solar, LLC | Duke Energy Renewables Services | 65411 | ID | MTN | WECC |  | 22 | 1 | Electric Utility | PV | SUN | SUN | IPCO | 15548 | 4557 | 2022
solar pv | TRUE | 65779 | N | . | Hickson Solar, LLC | Hickson Solar, LLC | 65040 | SC | SAT | SERC |  | 22 | 2 | NAICS-22 Non-Cogen | PV | SUN | SUN | CPLE | 65 | 19 | 2022
solar pv | TRUE | 65780 | N | . | Ogburn Solar, LLC | Ogburn Solar, LLC | 65041 | SC | SAT | SERC |  | 22 | 2 | NAICS-22 Non-Cogen | PV | SUN | SUN | CPLE | 242 | 71 | 2022
solar pv | TRUE | 65781 | N | . | Bishopville Solar II, LLC | Bishopville Solar II, LLC | 65039 | SC | SAT | SERC |  | 22 | 2 | NAICS-22 Non-Cogen | PV | SUN | SUN | CPLE | 27 | 8 | 2022
solar pv | FALSE | 65783 | N | . | Wonderful Nursery | Wonderful Renewable Energy, LLC. | 63689 | CA | PACC | WECC |  | 114 | 6 | Industrial NAICS Non-Cogen | PV | SUN | SUN | CISO | 8552 | 2506 | 2022
solar pv | TRUE | 65784 | N | . | Burlington Solar 1 | DG Connecticut III, LLC | 64426 | CT | NEW | NPCC |  | 22 | 2 | NAICS-22 Non-Cogen | PV | SUN | SUN | ISNE | 11049 | 3238 | 2022
solar pv | TRUE | 65785 | N | . | 1639 RT 29 Solar 1 | 1639 RT 29 Solar 1, LLC | 65032 | NY | MAT | NPCC |  | 22 | 2 | NAICS-22 Non-Cogen | PV | SUN | SUN | ISNE | 25863 | 7580 | 2022
solar pv | TRUE | 65786 | N | . | 1639 RT 29 Solar 2 | 1639 RT 29 Solar 2, LLC | 65033 | NY | MAT | NPCC |  | 22 | 2 | NAICS-22 Non-Cogen | PV | SUN | SUN | ISNE | 14822 | 4344 | 2022
solar pv | TRUE | 65791 | N | . | Blue Hen Solar | Madison Energy Holdings LLC | 62915 | DE | SAT | RFC |  | 22 | 2 | NAICS-22 Non-Cogen | PV | SUN | SUN | PJM | 6153 | 1803 | 2022
solar pv | TRUE | 65793 | N | . | Concho Valley Solar, LLC | Concho Valley Solar, LLC | 65055 | TX | WSC | TRE |  | 22 | 2 | NAICS-22 Non-Cogen | PV | SUN | SUN | ERCO | 320461 | 93922 | 2022
solar pv | TRUE | 65794 | N | . | 20701 Plummer PV, LLC | Valta Energy | 61980 | CA | PACC | WECC |  | 22 | 2 | NAICS-22 Non-Cogen | PV | SUN | SUN | LDWP | 3992 | 1170 | 2022
solar pv | TRUE | 65804 | N | . | Corvias - Fort Riley II | Onyx Asset Services Group | 60584 | KS | WNC | MRO |  | 22 | 2 | NAICS-22 Non-Cogen | PV | SUN | SUN | SWPP | 8217 | 2408 | 2022
other | TRUE | 65809 | N | . | Caterina | HEN Infrastructure, L.L.C. | 65076 | TX | WSC | TRE |  | 22 | 2 | NAICS-22 Non-Cogen | BA | MWH | OTH | ERCO | 0 | -203 | 2022
other | TRUE | 65815 | N | . | NY - Mines Press | NY - Mines Press | 65056 | NY | MAT | NPCC |  | 22 | 2 | NAICS-22 Non-Cogen | BA | MWH | OTH | NYIS | 0 | 0 | 2022
solar pv | TRUE | 65815 | N | . | NY - Mines Press | NY - Mines Press | 65056 | NY | MAT | NPCC |  | 22 | 2 | NAICS-22 Non-Cogen | PV | SUN | SUN | NYIS | 4345 | 1274 | 2022
solar pv | TRUE | 65817 | N | . | Clear Solar I, LLC | Clear Solar I, LLC | 65069 | NC | SAT | SERC |  | 22 | 2 | NAICS-22 Non-Cogen | PV | SUN | SUN | DUK | 24168 | 7083.45 | 2022
solar pv | TRUE | 65818 | N | . | Limelight Solar I, LLC | Limelight Solar I, LLC | 65068 | SC | SAT | SERC |  | 22 | 2 | NAICS-22 Non-Cogen | PV | SUN | SUN | DUK | 13141 | 3851.1 | 2022
solar pv | TRUE | 65819 | N | . | 233 Randolph 74 Solar I, LLC | 233 Randolph 74 Solar I, LLC | 65067 | NC | SAT | SERC |  | 22 | 2 | NAICS-22 Non-Cogen | PV | SUN | SUN | DUK | 13724 | 4022.37 | 2022
other | TRUE | 65831 | N | . | Lonestar | HEN Infrastructure, L.L.C. | 65076 | TX | WSC | TRE |  | 22 | 2 | NAICS-22 Non-Cogen | BA | MWH | OTH | ERCO | 0 | -204 | 2022
solar pv | TRUE | 65858 | N | . | Dynamic Corinth (CSG) | MN8 Energy LLC | 61944 | ME | NEW | NPCC |  | 22 | 2 | NAICS-22 Non-Cogen | PV | SUN | SUN | ISNE | 3180 | 932 | 2022
solar pv | TRUE | 65859 | N | . | Dynamic Madison | MN8 Energy LLC | 61944 | ME | NEW | NPCC |  | 22 | 2 | NAICS-22 Non-Cogen | PV | SUN | SUN | ISNE | 11289 | 3309 | 2022
natural gas peaker | TRUE | 65898 | Y | . | Gaylord Rockies CHP | UE - 00602CO, LLC | 65095 | CO | MTN | WECC |  | 22 | 3 | NAICS-22 Cogen | IC | NG | NG | PSCO | 112173 | 12446 | 2022
other | FALSE | 65940 | N | . | Shasta College PH2 Solar Project | TotalEnergies Distributed Generation, LLC | 65112 | CA | PACC | WECC |  | 611 | 4 | Commercial NAICS Non-Cogen | BA | MWH | OTH | CISO | 0 | 0 | 2022
solar pv | FALSE | 65940 | N | . | Shasta College PH2 Solar Project | TotalEnergies Distributed Generation, LLC | 65112 | CA | PACC | WECC |  | 611 | 4 | Commercial NAICS Non-Cogen | PV | SUN | SUN | CISO | 0 | 0 | 2022
solar pv | TRUE | 65942 | N | . | Grand Casino Hinckley Solar | DG Central 1, LLC | 64083 | MN | WNC | MRO |  | 22 | 2 | NAICS-22 Non-Cogen | PV | SUN | SUN | MISO | 12393 | 3632 | 2022
other | FALSE | 65945 | N | . | Brookville Smart Bus Depot Microgrid | AlphaStruxure Service Co LP | 65118 | MD | SAT | RFC |  | 485 | 4 | Commercial NAICS Non-Cogen | BA | MWH | OTH | PJM | 0 | 0 | 2022
natural gas peaker | FALSE | 65945 | N | . | Brookville Smart Bus Depot Microgrid | AlphaStruxure Service Co LP | 65118 | MD | SAT | RFC |  | 485 | 4 | Commercial NAICS Non-Cogen | IC | NG | NG | PJM | 0 | 0 | 2022
solar pv | FALSE | 65945 | N | . | Brookville Smart Bus Depot Microgrid | AlphaStruxure Service Co LP | 65118 | MD | SAT | RFC |  | 485 | 4 | Commercial NAICS Non-Cogen | PV | SUN | SUN | PJM | 628 | 184 | 2022
solar pv | TRUE | 65946 | N | . | Hecate Energy Upshur Rural LLC | Hecate Energy Upshur Rural LLC | 65117 | TX | WSC | TRE |  | 22 | 2 | NAICS-22 Non-Cogen | PV | SUN | SUN | SWPP | 16616 | 4870 | 2022
solar pv | TRUE | 65954 | N | . | Kearsarge West Shore Solar LLC | Kearsarge West Shore Solar LLC | 65121 | RI | NEW | NPCC |  | 22 | 2 | NAICS-22 Non-Cogen | PV | SUN | SUN | ISNE | 0 | 0 | 2022
solar pv | TRUE | 65965 | N | . | Java Solar, LLC | Java Solar, LLC | 65147 | CA | PACC |  |  | 22 | 2 | NAICS-22 Non-Cogen | PV | SUN | SUN | CISO | 0 | 0 | 2022
solar pv | TRUE | 65968 | N | . | Hodag Solar | Wisconsin Public Service Corp | 20860 | WI | ENC |  |  | 22 | 1 | Electric Utility | PV | SUN | SUN | MISO | 61629 | 18062 | 2022
solar pv | TRUE | 65969 | N | . | Kankakee 2 | Kankakee Solar 2 LLC | 65156 | IL | ENC |  |  | 22 | 2 | NAICS-22 Non-Cogen | PV | SUN | SUN | MISO | 753 | 221 | 2022
solar pv | FALSE | 65972 | N | . | Raptor Ridge | Tucson Electric Power Co | 24211 | AZ | MTN |  |  | 114 | 6 | Industrial NAICS Non-Cogen | PV | SUN | SUN | TEPC | 63466 | 18601 | 2022
solar pv | TRUE | 65974 | N | . | Timmerman (CSG) | Elora LLC | 65158 | MN | WNC |  |  | 22 | 2 | NAICS-22 Non-Cogen | PV | SUN | SUN | MISO | 0 | 0 | 2022
petroleum | TRUE | 65978 | N | . | Dania Beach 7 | Florida Power & Light Co | 6452 | FL | SAT |  |  | 22 | 1 | Electric Utility | CA | DFO | DFO | FPL | 0 | 0 | 2022
natural gas combined cycle | TRUE | 65978 | N | . | Dania Beach 7 | Florida Power & Light Co | 6452 | FL | SAT |  |  | 22 | 1 | Electric Utility | CA | NG | NG | FPL | 0 | 1374230.9 | 2022
petroleum | TRUE | 65978 | N | . | Dania Beach 7 | Florida Power & Light Co | 6452 | FL | SAT |  |  | 22 | 1 | Electric Utility | CT | DFO | DFO | FPL | 0 | 0 | 2022
natural gas combined cycle | TRUE | 65978 | N | . | Dania Beach 7 | Florida Power & Light Co | 6452 | FL | SAT |  |  | 22 | 1 | Electric Utility | CT | NG | NG | FPL | 25199653 | 2506751 | 2022
solar pv | TRUE | 65982 | N | . | KDC Solar TC Little Patuxent WWTP LLC | CleanCapital Holdings | 65164 | MD | SAT |  |  | 22 | 2 | NAICS-22 Non-Cogen | PV | SUN | SUN | PJM | 1952 | 572 | 2022
solar pv | TRUE | 65983 | N | . | KDC Solar TC George Howard LLC | CleanCapital Holdings | 65164 | MD | SAT |  |  | 22 | 2 | NAICS-22 Non-Cogen | PV | SUN | SUN | PJM | 1904 | 558 | 2022
solar pv | TRUE | 65984 | N | . | KDC Solar TC Blandair Park LLC | CleanCapital Holdings | 65164 | MD | SAT |  |  | 22 | 2 | NAICS-22 Non-Cogen | PV | SUN | SUN | PJM | 2399 | 703 | 2022
solar pv | TRUE | 65996 | N | . | Harmony Solar | Maine DG Solar Harmony, LLC | 65185 | ME | NEW |  |  | 22 | 2 | NAICS-22 Non-Cogen | PV | SUN | SUN | ISNE | 9793 | 2870 | 2022
solar pv | TRUE | 66003 | N | . | MP CSG 1 LLC | United States Solar Corporation | 65173 | MN | WNC |  |  | 22 | 2 | NAICS-22 Non-Cogen | PV | SUN | SUN | MISO | 5852 | 1715 | 2022
solar pv | TRUE | 66005 | N | . | Limelight Solar III, LLC | Limelight Solar III, LLC | 65178 | SC | SAT |  |  | 22 | 2 | NAICS-22 Non-Cogen | PV | SUN | SUN | DUK | 25760 | 7549.74 | 2022
solar pv | TRUE | 66016 | N | . | Skalbeck Solar | Cascade Solar LLC | 65189 | MN | WNC |  |  | 22 | 2 | NAICS-22 Non-Cogen | PV | SUN | SUN | MISO | 0 | 0 | 2022
natural gas peaker | FALSE | 66018 | Y | . | Norton Powerhouse 2 | Norton Powerhouse 2 | 65160 | MA | NEW |  |  | 339 | 7 | Industrial NAICS Cogen | GT | NG | NG | ISNE | 86153 | 7067 | 2022
solar pv | TRUE | 66020 | N | . | DRPA Woodcrest Station Solar Project | Solar Star River SLB, LLC | 64933 | NJ | MAT |  |  | 22 | 2 | NAICS-22 Non-Cogen | PV | SUN | SUN | PJM | 0 | 0 | 2022
solar pv | TRUE | 66021 | N | . | DRPA Ashland Station Solar Project | Solar Star River SLB, LLC | 64933 | NJ | MAT |  |  | 22 | 2 | NAICS-22 Non-Cogen | PV | SUN | SUN | PJM | 0 | 0 | 2022
solar pv | TRUE | 66022 | N | . | Amazon MDW7 Solar Project | Solar Star Prime 6, LLC | 65214 | IL | ENC |  |  | 22 | 2 | NAICS-22 Non-Cogen | PV | SUN | SUN | MISO | 0 | 0 | 2022
solar pv | TRUE | 66028 | N | . | DRPA Ferry Ave Station Solar Project | Solar Star River SLB, LLC | 64933 | NJ | MAT |  |  | 22 | 2 | NAICS-22 Non-Cogen | PV | SUN | SUN | PJM | 14860 | 4355 | 2022
solar pv | TRUE | 66031 | N | . | IL Sidney Project1 | IL Sidney Project1, LLC | 65198 | IL | ENC |  |  | 22 | 2 | NAICS-22 Non-Cogen | PV | SUN | SUN | MISO | 11809 | 3461 | 2022
solar pv | TRUE | 66032 | N | . | Clay FC | Clay FC, LLC | 65197 | IL | ENC |  |  | 22 | 2 | NAICS-22 Non-Cogen | PV | SUN | SUN | MISO | 12343 | 3618 | 2022
solar pv | TRUE | 66033 | N | . | IL West Hallock Project1 | IL West Hallock Project1, LLC | 65199 | IL | ENC |  |  | 22 | 2 | NAICS-22 Non-Cogen | PV | SUN | SUN | MISO | 15139 | 4437 | 2022
solar pv | TRUE | 66034 | N | . | Sugar Hill Solar 1 | Sugar Hill Solar 1, LLC | 65200 | NY | MAT |  |  | 22 | 2 | NAICS-22 Non-Cogen | PV | SUN | SUN | ISNE | 28842 | 8453 | 2022
solar pv | TRUE | 66036 | N | . | 3104 Batavia Solar | 3104 Batavia Solar, LLC | 65201 | NY | MAT |  |  | 22 | 2 | NAICS-22 Non-Cogen | PV | SUN | SUN | ISNE | 17835 | 5227 | 2022
solar pv | TRUE | 66037 | N | . | 3232 Batavia Solar | 3232 Batavia Solar, LLC | 65202 | NY | MAT |  |  | 22 | 2 | NAICS-22 Non-Cogen | PV | SUN | SUN | ISNE | 23781 | 6970 | 2022
solar pv | TRUE | 66046 | N | . | Brazoria County Solar Project (Danciger) | Brazoria County Solar Project | 65221 | TX | WSC |  |  | 22 | 2 | NAICS-22 Non-Cogen | PV | SUN | SUN | ERCO | 222206 | 65125 | 2022
other | TRUE | 66048 | N | . | Middleton Biogas Solar, LLC | Middleton Biogas Solar, LLC | 65220 | WI | ENC |  |  | 22 | 2 | NAICS-22 Non-Cogen | BA | MWH | OTH | MISO | 0 | 0 | 2022
solar pv | TRUE | 66048 | N | . | Middleton Biogas Solar, LLC | Middleton Biogas Solar, LLC | 65220 | WI | ENC |  |  | 22 | 2 | NAICS-22 Non-Cogen | PV | SUN | SUN | MISO | 7190 | 2107 | 2022
solar pv | TRUE | 66049 | N | . | Salvation Army Solar | Madison Energy Holdings LLC | 62915 | NJ | MAT |  |  | 22 | 2 | NAICS-22 Non-Cogen | PV | SUN | SUN | PJM | 2467 | 723 | 2022
other | TRUE | 66050 | N | . | Lancaster Area Battery | AES Distributed Energy | 61012 | CA | PACC |  |  | 22 | 2 | NAICS-22 Non-Cogen | BA | MWH | OTH | CISO | 0 | -7909 | 2022
other | TRUE | 66053 | N | . | Generate Colchester Fuel Cells, LLC | Generate Colchester Fuel Cells, LLC | 65223 | CT | NEW |  |  | 22 | 2 | NAICS-22 Non-Cogen | FC | NG | NG | ISNE | 568819 | 83820 | 2022
solar pv | TRUE | 66061 | N | . | Angelica Solar Site 1 | NSF Angelica Site 1, LLC | 65233 | NY | MAT |  |  | 22 | 2 | NAICS-22 Non-Cogen | PV | SUN | SUN | NYIS | 9772 | 2864 | 2022
solar pv | TRUE | 66062 | N | . | Angelica Solar Site 2 | NSF Angelica Site 2, LLC | 65235 | NY | MAT |  |  | 22 | 2 | NAICS-22 Non-Cogen | PV | SUN | SUN | NYIS | 9772 | 2864 | 2022
solar pv | TRUE | 66063 | N | . | Angelica Solar Site 3 | NSF Angelica Site 3, LLC | 65236 | NY | MAT |  |  | 22 | 2 | NAICS-22 Non-Cogen | PV | SUN | SUN | NYIS | 9772 | 2864 | 2022
solar pv | TRUE | 66064 | N | . | Angelica Solar Site 4 | NSF Angelica Site 4, LLC | 65237 | NY | MAT |  |  | 22 | 2 | NAICS-22 Non-Cogen | PV | SUN | SUN | NYIS | 9772 | 2864 | 2022
solar pv | TRUE | 66065 | N | . | West Valley Solar | West Valley Solar, LLC | 65238 | NY | MAT |  |  | 22 | 2 | NAICS-22 Non-Cogen | PV | SUN | SUN | NYIS | 19382 | 5680 | 2022
solar pv | TRUE | 66068 | N | . | Maple City | Greenbacker Renewable Energy Corporation | 60025 | IA | WNC |  |  | 22 | 2 | NAICS-22 Non-Cogen | PV | SUN | SUN | AECI | 0 | 0 | 2022
solar pv | TRUE | 66074 | N | . | Marlborough Solar | Marlborough Solar, LLC | 65246 | NY | MAT |  |  | 22 | 2 | NAICS-22 Non-Cogen | PV | SUN | SUN | ISNE | 10660 | 3124 | 2022
other | TRUE | 66075 | N | . | Blacksmith Road Solar 1 | Blacksmith Road Solar 1, LLC | 65252 | MA | NEW |  |  | 22 | 2 | NAICS-22 Non-Cogen | BA | MWH | OTH | ISNE | 0 | 0 | 2022
solar pv | TRUE | 66075 | N | . | Blacksmith Road Solar 1 | Blacksmith Road Solar 1, LLC | 65252 | MA | NEW |  |  | 22 | 2 | NAICS-22 Non-Cogen | PV | SUN | SUN | ISNE | 16233 | 4758 | 2022
other | TRUE | 66076 | N | . | Electric Avenue Lunenburg Solar 1 | Electric Avenue Lunenburg Solar 1, LLC | 65253 | MA | NEW |  |  | 22 | 2 | NAICS-22 Non-Cogen | BA | MWH | OTH | ISNE | 0 | 0 | 2022
solar pv | TRUE | 66076 | N | . | Electric Avenue Lunenburg Solar 1 | Electric Avenue Lunenburg Solar 1, LLC | 65253 | MA | NEW |  |  | 22 | 2 | NAICS-22 Non-Cogen | PV | SUN | SUN | ISNE | 6596 | 1933 | 2022
solar pv | TRUE | 66077 | N | . | Harbor Road Solar 1 | Harbor Road Solar 1, LLC | 65254 | MA | NEW |  |  | 22 | 2 | NAICS-22 Non-Cogen | PV | SUN | SUN | ISNE | 9890 | 2898 | 2022
solar pv | TRUE | 66078 | N | . | Solar Star Urbana Landfill East | Solar Star Urbana Landfill East, LLC | 65256 | IL | ENC |  |  | 22 | 2 | NAICS-22 Non-Cogen | PV | SUN | SUN | MISO | 10765 | 3155 | 2022
solar pv | TRUE | 66079 | N | . | Solar Star Urbana Landfill Central | Solar Star Urbana Landfill Central, LLC | 65257 | IL | ENC |  |  | 22 | 2 | NAICS-22 Non-Cogen | PV | SUN | SUN | MISO | 11549 | 3385 | 2022
solar pv | TRUE | 66081 | N | . | Lenox Renewables | Lenox Renewables, LLC | 65247 | NY | MAT |  |  | 22 | 2 | NAICS-22 Non-Cogen | PV | SUN | SUN | ISNE | 20163 | 5909 | 2022
solar pv | TRUE | 66082 | N | . | OE IL Solar 3 | OE IL Solar 3, LLC | 65248 | IL | ENC |  |  | 22 | 2 | NAICS-22 Non-Cogen | PV | SUN | SUN | MISO | 11127 | 3261 | 2022
solar pv | TRUE | 66083 | N | . | French Road Solar II | French Road Solar II, LLC | 65249 | IL | ENC |  |  | 22 | 2 | NAICS-22 Non-Cogen | PV | SUN | SUN | MISO | 3667 | 1075 | 2022
solar pv | TRUE | 66085 | N | . | Rockford Solar | Rockford Solar, LLC | 65251 | IL | ENC |  |  | 22 | 2 | NAICS-22 Non-Cogen | PV | SUN | SUN | MISO | 10492 | 3075 | 2022
solar pv | TRUE | 66086 | N | . | Milo CSG | Milo CSG, LLC | 65255 | ME | NEW |  |  | 22 | 2 | NAICS-22 Non-Cogen | PV | SUN | SUN | ISNE | 22666 | 6643 | 2022
solar pv | TRUE | 66087 | N | . | Livermore Falls CSG | Livermore Falls CSG, LLC | 65258 | ME | NEW |  |  | 22 | 2 | NAICS-22 Non-Cogen | PV | SUN | SUN | ISNE | 13024 | 3817 | 2022
solar pv | TRUE | 66088 | N | . | Putah Creek Solar Farm North | Putah Creek Solar Farms LLC | 65266 | CA | PACC |  |  | 22 | 2 | NAICS-22 Non-Cogen | PV | SUN | SUN | CISO | 17824 | 5224 | 2022
solar pv | TRUE | 66095 | N | . | Cortez Solar 1, LLC | Greenbacker Renewable Energy Corporation | 60025 | CO | MTN |  |  | 22 | 2 | NAICS-22 Non-Cogen | PV | SUN | SUN | WACM | 0 | 0 | 2022
solar pv | TRUE | 66100 | N | . | Water Street Solar | AES Distributed Energy | 61012 | ME | NEW |  |  | 22 | 2 | NAICS-22 Non-Cogen | PV | SUN | SUN | ISNE | 0 | 0 | 2022
solar pv | TRUE | 66125 | N | . | West Line Solar, LLC | West Line Solar, LLC | 65288 | AZ | MTN |  |  | 22 | 2 | NAICS-22 Non-Cogen | PV | SUN | SUN | SRP | 21997 | 6447 | 2022
solar pv | TRUE | 66140 | N | . | PNA Rossford Solar Array | AEP Onsite Partners, LLC | 60571 | OH | ENC |  |  | 22 | 2 | NAICS-22 Non-Cogen | PV | SUN | SUN | PJM | 4487 | 1315 | 2022
other | TRUE | 66142 | N | . | Kaiser - Harbor City | Bloom Energy | 57128 | CA | PACC |  |  | 22 | 2 | NAICS-22 Non-Cogen | FC | NG | NG | CISO | 117014 | 17538 | 2022
other | TRUE | 66143 | N | . | San Diego Community College | Bloom Energy | 57128 | CA | PACC |  |  | 22 | 2 | NAICS-22 Non-Cogen | FC | NG | NG | CISO | 56997 | 7833 | 2022
other | TRUE | 66145 | N | . | Life Technologies - Fremont | Bloom Energy | 57128 | CA | PACC |  |  | 22 | 2 | NAICS-22 Non-Cogen | FC | NG | NG | CISO | 68739 | 10167 | 2022
other | TRUE | 66146 | N | . | Kaiser - LA | Bloom Energy | 57128 | CA | PACC |  |  | 22 | 2 | NAICS-22 Non-Cogen | FC | NG | NG | CISO | 252856 | 36053 | 2022
other | TRUE | 66148 | N | . | Kaiser - Woodland Hills | Bloom Energy | 57128 | CA | PACC |  |  | 22 | 2 | NAICS-22 Non-Cogen | FC | NG | NG | CISO | 151527 | 21696 | 2022
other | TRUE | 66150 | N | . | Equinix - Elmsford | Bloom Energy | 57128 | NY | MAT |  |  | 22 | 2 | NAICS-22 Non-Cogen | FC | NG | NG | NYIS | 89738 | 13081 | 2022
other | TRUE | 66151 | N | . | CoreSite - Somerville | Bloom Energy | 57128 | MA | NEW |  |  | 22 | 2 | NAICS-22 Non-Cogen | FC | NG | NG | ISNE | 206572 | 33169 | 2022
other | TRUE | 66152 | N | . | Connecticut College | Bloom Energy | 57128 | CT | NEW |  |  | 22 | 2 | NAICS-22 Non-Cogen | FC | NG | NG | ISNE | 66878 | 9375 | 2022
solar pv | TRUE | 66159 | N | . | Cape Girardeau Renewable Energy Center | Union Electric Co - (MO) | 19436 | MO | WNC |  |  | 22 | 1 | Electric Utility | PV | SUN | SUN | MISO | 3064 | 898 | 2022
solar pv | TRUE | 66176 | N | . | Landau Solar | Generate Capital | 61194 | NY | MAT |  |  | 22 | 2 | NAICS-22 Non-Cogen | PV | SUN | SUN | NYIS | 12103 | 3547 | 2022
solar pv | TRUE | 66177 | N | . | Drinkwater Solar | Generate Capital | 61194 | NY | MAT |  |  | 22 | 2 | NAICS-22 Non-Cogen | PV | SUN | SUN | NYIS | 10427 | 3056 | 2022
other | TRUE | 66178 | N | . | South 49th 013445 SCS Norfolk, LLC | Sol Systems | 61677 | NE | WNC |  |  | 22 | 2 | NAICS-22 Non-Cogen | BA | MWH | OTH | WACM | 0 | 0 | 2022
solar pv | TRUE | 66178 | N | . | South 49th 013445 SCS Norfolk, LLC | Sol Systems | 61677 | NE | WNC |  |  | 22 | 2 | NAICS-22 Non-Cogen | PV | SUN | SUN | WACM | 16547 | 4850 | 2022
other | TRUE | 66180 | N | . | Huxley Solar | Huxley Solar, LLC | 65321 | MA | NEW |  |  | 22 | 2 | NAICS-22 Non-Cogen | BA | MWH | OTH | ISNE | 0 | 0 | 2022
solar pv | TRUE | 66180 | N | . | Huxley Solar | Huxley Solar, LLC | 65321 | MA | NEW |  |  | 22 | 2 | NAICS-22 Non-Cogen | PV | SUN | SUN | ISNE | 242 | 71 | 2022
other | TRUE | 66182 | N | . | Town of Amherst Solar | Town of Amherst Solar, LLC | 65323 | MA | NEW |  |  | 22 | 2 | NAICS-22 Non-Cogen | BA | MWH | OTH | ISNE | 0 | 0 | 2022
solar pv | TRUE | 66182 | N | . | Town of Amherst Solar | Town of Amherst Solar, LLC | 65323 | MA | NEW |  |  | 22 | 2 | NAICS-22 Non-Cogen | PV | SUN | SUN | ISNE | 3718 | 1090 | 2022
solar pv | TRUE | 66187 | N | . | McCarthy Solar | Generate Capital | 61194 | NY | MAT |  |  | 22 | 2 | NAICS-22 Non-Cogen | PV | SUN | SUN | NYIS | 12662 | 3711 | 2022
solar pv | FALSE | 66188 | N | . | POM Plant 1 | Wonderful Renewable Energy, LLC. | 63689 | CA | PACC |  |  | 111 | 6 | Industrial NAICS Non-Cogen | PV | SUN | SUN | CISO | 0 | 0 | 2022
solar pv | FALSE | 66189 | N | . | POM Plant 2 | Wonderful Renewable Energy, LLC. | 63689 | CA | PACC |  |  | 111 | 6 | Industrial NAICS Non-Cogen | PV | SUN | SUN | CISO | 0 | 0 | 2022
biomass | TRUE | 66190 | Y | . | Inst and Envir Dir Marine Logistics Base | Inst and Envir Div Marine Logistics Base | 59135 | GA | SAT |  |  | 22 | 3 | NAICS-22 Cogen | IC | LFG | MLG | SOCO | 0 | 0 | 2022
natural gas peaker | TRUE | 66190 | Y | . | Inst and Envir Dir Marine Logistics Base | Inst and Envir Div Marine Logistics Base | 59135 | GA | SAT |  |  | 22 | 3 | NAICS-22 Cogen | IC | NG | NG | SOCO | 0 | 0 | 2022
onshore wind | TRUE | 66195 | N | . | SPPW1, LLC | SPPW1, LLC | 65318 | NE | WNC |  |  | 22 | 2 | NAICS-22 Non-Cogen | WT | WND | WND | SWPP | 28558 | 8370 | 2022
solar pv | TRUE | 66199 | N | . | Cairo Solar Farm, LLC | Southeastern Solar Farm Fund, LLC | 65327 | GA | SAT |  |  | 22 | 2 | NAICS-22 Non-Cogen | PV | SUN | SUN | SOCO | 11392 | 3339 | 2022
solar pv | TRUE | 66200 | N | . | Cedar Creek Solar, LLC | Southeastern Solar Farm Fund, LLC | 65327 | GA | SAT |  |  | 22 | 2 | NAICS-22 Non-Cogen | PV | SUN | SUN | SOCO | 11845 | 3471 | 2022
solar pv | FALSE | 66201 | N | . | Niagara Bottling - Bloomfield | Westbound Solar 3, LLC | 65330 | CT | NEW |  |  | 312 | 6 | Industrial NAICS Non-Cogen | PV | SUN | SUN | ISNE | 170 | 50 | 2022
solar pv | TRUE | 66202 | N | . | Old Plank Road Solar Farm, LLC | Southeastern Solar Farm Fund, LLC | 65327 | FL | SAT |  |  | 22 | 2 | NAICS-22 Non-Cogen | PV | SUN | SUN | JEA | 20114 | 5895 | 2022
solar pv | TRUE | 66205 | N | . | Turnipseed Solar, LLC | Southeastern Solar Farm Fund, LLC | 65327 | GA | SAT |  |  | 22 | 2 | NAICS-22 Non-Cogen | PV | SUN | SUN | SOCO | 18202 | 5335 | 2022
solar pv | TRUE | 66206 | N | . | Mohawk View Solar | Mohawk View Solar, LLC | 65325 | NY | MAT |  |  | 22 | 2 | NAICS-22 Non-Cogen | PV | SUN | SUN | NYIS | 4180 | 1225 | 2022
solar pv | TRUE | 66207 | N | . | Van Epps Solar | Van Epps Solar, LLC | 65324 | NY | MAT |  |  | 22 | 2 | NAICS-22 Non-Cogen | PV | SUN | SUN | NYIS | 2113 | 619 | 2022
solar pv | TRUE | 66209 | N | . | Bantam Solar | Generate Capital | 61194 | NY | MAT |  |  | 22 | 2 | NAICS-22 Non-Cogen | PV | SUN | SUN | NYIS | 22500 | 6594 | 2022
solar pv | TRUE | 66210 | N | . | Bogart Solar | Generate Capital | 61194 | NY | MAT |  |  | 22 | 2 | NAICS-22 Non-Cogen | PV | SUN | SUN | NYIS | 12220 | 3582 | 2022
solar pv | TRUE | 66211 | N | . | Brickchurch Solar | Generate Capital | 61194 | NY | MAT |  |  | 22 | 2 | NAICS-22 Non-Cogen | PV | SUN | SUN | NYIS | 12442 | 3647 | 2022
solar pv | TRUE | 66212 | N | . | Canoga Solar | Generate Capital | 61194 | NY | MAT |  |  | 22 | 2 | NAICS-22 Non-Cogen | PV | SUN | SUN | NYIS | 29116 | 8533 | 2022
solar pv | TRUE | 66213 | N | . | Costanza Solar | Generate Capital | 61194 | NY | MAT |  |  | 22 | 2 | NAICS-22 Non-Cogen | PV | SUN | SUN | NYIS | 12569 | 3684 | 2022
solar pv | TRUE | 66214 | N | . | County Route 84 Solar | Generate Capital | 61194 | NY | MAT |  |  | 22 | 2 | NAICS-22 Non-Cogen | PV | SUN | SUN | NYIS | 30539 | 8950 | 2022
solar pv | TRUE | 66215 | N | . | Cafferty Hill Solar | Generate Capital | 61194 | NY | MAT |  |  | 22 | 2 | NAICS-22 Non-Cogen | PV | SUN | SUN | NYIS | 23242 | 6812 | 2022
solar pv | TRUE | 66217 | N | . | Donati Solar | Generate Capital | 61194 | NY | MAT |  |  | 22 | 2 | NAICS-22 Non-Cogen | PV | SUN | SUN | NYIS | 6701 | 1964 | 2022
other | TRUE | 66218 | N | . | Dubois Solar (Hybrid) | Generate Capital | 61194 | NY | MAT |  |  | 22 | 2 | NAICS-22 Non-Cogen | BA | MWH | OTH | NYIS | 0 | -77 | 2022
solar pv | TRUE | 66218 | N | . | Dubois Solar (Hybrid) | Generate Capital | 61194 | NY | MAT |  |  | 22 | 2 | NAICS-22 Non-Cogen | PV | SUN | SUN | NYIS | 10997 | 3223 | 2022
solar pv | TRUE | 66220 | N | . | Finney Solar | Generate Capital | 61194 | NY | MAT |  |  | 22 | 2 | NAICS-22 Non-Cogen | PV | SUN | SUN | NYIS | 27222 | 7978 | 2022
solar pv | TRUE | 66221 | N | . | Henrietta Solar | Generate Capital | 61194 | NY | MAT |  |  | 22 | 2 | NAICS-22 Non-Cogen | PV | SUN | SUN | NYIS | 25923 | 7597 | 2022
other | TRUE | 66222 | N | . | Landau II Solar (Hybrid) | Generate Capital | 61194 | NY | MAT |  |  | 22 | 2 | NAICS-22 Non-Cogen | BA | MWH | OTH | NYIS | 0 | -8 | 2022
solar pv | TRUE | 66222 | N | . | Landau II Solar (Hybrid) | Generate Capital | 61194 | NY | MAT |  |  | 22 | 2 | NAICS-22 Non-Cogen | PV | SUN | SUN | NYIS | 13321 | 3904 | 2022
solar pv | TRUE | 66223 | N | . | Lockenhurst Pond Solar | Generate Capital | 61194 | NY | MAT |  |  | 22 | 2 | NAICS-22 Non-Cogen | PV | SUN | SUN | NYIS | 0 | 0 | 2022
solar pv | TRUE | 66224 | N | . | New Beginnings Solar | Generate Capital | 61194 | NY | MAT |  |  | 22 | 2 | NAICS-22 Non-Cogen | PV | SUN | SUN | NYIS | 11931 | 3496 | 2022
solar pv | TRUE | 66225 | N | . | NY70 Solar | Generate Capital | 61194 | NY | MAT |  |  | 22 | 2 | NAICS-22 Non-Cogen | PV | SUN | SUN | NYIS | 29231 | 8567 | 2022
solar pv | TRUE | 66226 | N | . | Reid Solar | Generate Capital | 61194 | NY | MAT |  |  | 22 | 2 | NAICS-22 Non-Cogen | PV | SUN | SUN | NYIS | 25620 | 7509 | 2022
solar pv | TRUE | 66227 | N | . | Reisender Solar | Generate Capital | 61194 | NY | MAT |  |  | 22 | 2 | NAICS-22 Non-Cogen | PV | SUN | SUN | NYIS | 11081 | 3248 | 2022
other | TRUE | 66228 | N | . | Salt Point Solar (Hybrid) | Generate Capital | 61194 | NY | MAT |  |  | 22 | 2 | NAICS-22 Non-Cogen | BA | MWH | OTH | NYIS | 0 | -35 | 2022
solar pv | TRUE | 66228 | N | . | Salt Point Solar (Hybrid) | Generate Capital | 61194 | NY | MAT |  |  | 22 | 2 | NAICS-22 Non-Cogen | PV | SUN | SUN | NYIS | 11016 | 3228 | 2022
solar pv | TRUE | 66229 | N | . | Sangolqui Solar | Generate Capital | 61194 | NY | MAT |  |  | 22 | 2 | NAICS-22 Non-Cogen | PV | SUN | SUN | NYIS | 12945 | 3794 | 2022
solar pv | TRUE | 66230 | N | . | State Route 14A Solar | Generate Capital | 61194 | NY | MAT |  |  | 22 | 2 | NAICS-22 Non-Cogen | PV | SUN | SUN | NYIS | 22823 | 6689 | 2022
solar pv | TRUE | 66231 | N | . | State Highway 17B Solar | Generate Capital | 61194 | NY | MAT |  |  | 22 | 2 | NAICS-22 Non-Cogen | PV | SUN | SUN | NYIS | 21666 | 6350 | 2022
other | TRUE | 66232 | N | . | Svenski Solar (Hybrid) | Generate Capital | 61194 | NY | MAT |  |  | 22 | 2 | NAICS-22 Non-Cogen | BA | MWH | OTH | NYIS | 0 | -17 | 2022
solar pv | TRUE | 66232 | N | . | Svenski Solar (Hybrid) | Generate Capital | 61194 | NY | MAT |  |  | 22 | 2 | NAICS-22 Non-Cogen | PV | SUN | SUN | NYIS | 6535 | 1915 | 2022
solar pv | TRUE | 66233 | N | . | West Creek Solar | Generate Capital | 61194 | NY | MAT |  |  | 22 | 2 | NAICS-22 Non-Cogen | PV | SUN | SUN | NYIS | 30652 | 8984 | 2022
solar pv | TRUE | 66234 | N | . | Wheatland 2A Solar | Generate Capital | 61194 | NY | MAT |  |  | 22 | 2 | NAICS-22 Non-Cogen | PV | SUN | SUN | NYIS | 26002 | 7621 | 2022
solar pv | TRUE | 66235 | N | . | Wheatland 2B Solar | Generate Capital | 61194 | NY | MAT |  |  | 22 | 2 | NAICS-22 Non-Cogen | PV | SUN | SUN | NYIS | 26219 | 7684 | 2022
solar pv | TRUE | 66236 | N | . | Wildflower Way Solar | Generate Capital | 61194 | NY | MAT |  |  | 22 | 2 | NAICS-22 Non-Cogen | PV | SUN | SUN | NYIS | 30255 | 8867 | 2022
solar pv | TRUE | 66242 | N | . | Lake Elsinore Canopies - Lakeside HS | Standard Solar | 60531 | CA | PACC |  |  | 22 | 2 | NAICS-22 Non-Cogen | PV | SUN | SUN | CISO | 6325 | 1854 | 2022
solar pv | TRUE | 66243 | N | . | Lewiston Junction Road Solar | NextGrid Peppertree, LLC | 65340 | ME | NEW |  |  | 22 | 2 | NAICS-22 Non-Cogen | PV | SUN | SUN | ISNE | 25177 | 7379 | 2022
solar pv | TRUE | 66244 | N | . | Webb Road Solar | NextGrid Mastic, LLC | 65349 | ME | NEW |  |  | 22 | 2 | NAICS-22 Non-Cogen | PV | SUN | SUN | ISNE | 4552 | 1334 | 2022
solar pv | TRUE | 66245 | N | . | Merrill Road Solar | NextGrid Mangrove, LLC | 65350 | ME | NEW |  |  | 22 | 2 | NAICS-22 Non-Cogen | PV | SUN | SUN | ISNE | 20779 | 6090 | 2022
solar pv | TRUE | 66246 | N | . | Lisbon Street Solar | NextGrid Cliffrose, LLC | 65351 | ME | NEW |  |  | 22 | 2 | NAICS-22 Non-Cogen | PV | SUN | SUN | ISNE | 8291 | 2430 | 2022
solar pv | TRUE | 66247 | N | . | Ash Mesa Solar, LLC | Ash Mesa Solar, LLC | 65345 | CO | MTN |  |  | 22 | 2 | NAICS-22 Non-Cogen | PV | SUN | SUN | PSCO | 36136 | 10591 | 2022
solar pv | TRUE | 66248 | N | . | Butterfield Solar Farm | Oklahoma Gas & Electric Co | 14063 | OK | WSC |  |  | 22 | 1 | Electric Utility | PV | SUN | SUN | SWPP | 15545 | 4556 | 2022
onshore wind | TRUE | 66283 | N | . | Silver Maple | WEB Silver Maple Wind LLC | 65402 | ME | NEW |  |  | 22 | 2 | NAICS-22 Non-Cogen | WT | WND | WND | ISNE | 49379 | 14472 | 2022
solar pv | TRUE | 66310 | N | . | Cutlass Solar 1 LLC | Cutlass Solar 1, LLC | 65370 | TX | WSC |  |  | 22 | 2 | NAICS-22 Non-Cogen | PV | SUN | SUN | ERCO | 25164 | 7375 | 2022
biomass | TRUE | 66311 | N | . | Venice Park | North American Natural Res | 13559 | MI | ENC |  |  | 22 | 2 | NAICS-22 Non-Cogen | IC | LFG | MLG | MISO | 0 | 0 | 2022
solar pv | TRUE | 66317 | N | . | Brimfield | WEB Brimfield Solar LLC | 65403 | MA | NEW |  |  | 22 | 2 | NAICS-22 Non-Cogen | PV | SUN | SUN | ISNE | 12038 | 3528 | 2022
solar pv | TRUE | 66318 | N | . | WEB Brookfield | WEB Brookfield Solar LLC | 65404 | MA | NEW |  |  | 22 | 2 | NAICS-22 Non-Cogen | PV | SUN | SUN | ISNE | 21151 | 6199 | 2022
solar pv | FALSE | 66331 | N | . | Wonderful Firebaugh | Wonderful Renewable Energy, LLC. | 63689 | CA | PACC |  |  | 111 | 6 | Industrial NAICS Non-Cogen | PV | SUN | SUN | CISO | 16491 | 4833 | 2022
solar pv | FALSE | 66332 | N | . | Wonderful Kings | Wonderful Renewable Energy, LLC. | 63689 | CA | PACC |  |  | 111 | 6 | Industrial NAICS Non-Cogen | PV | SUN | SUN | CISO | 0 | 0 | 2022
solar pv | TRUE | 66339 | N | . | Brainerd Airport | AEP Onsite Partners, LLC | 60571 | MN | WNC |  |  | 22 | 2 | NAICS-22 Non-Cogen | PV | SUN | SUN | MISO | 7 | 2 | 2022
solar pv | TRUE | 66368 | N | . | NSE Astoria - Skyward | Standard Solar | 60531 | OR | PACC |  |  | 22 | 2 | NAICS-22 Non-Cogen | PV | SUN | SUN | PGE | 436 | 128 | 2022
solar pv | TRUE | 66371 | N | . | Edison Farm | Strata Manager, LLC | 64778 | NC | SAT |  |  | 22 | 2 | NAICS-22 Non-Cogen | PV | SUN | SUN | DUK | 246 | 72 | 2022
solar pv | TRUE | 66372 | N | . | Overhill Solar | Strata Manager, LLC | 64778 | NC | SAT |  |  | 22 | 2 | NAICS-22 Non-Cogen | PV | SUN | SUN | DUK | 27471 | 8051 | 2022
solar pv | TRUE | 66373 | N | . | Polk Farm | Strata Manager, LLC | 64778 | NC | SAT |  |  | 22 | 2 | NAICS-22 Non-Cogen | PV | SUN | SUN | CPLE | 20408 | 5981 | 2022
solar pv | TRUE | 66374 | N | . | Selwyn Farm | Strata Manager, LLC | 64778 | NC | SAT |  |  | 22 | 2 | NAICS-22 Non-Cogen | PV | SUN | SUN | CPLE | 25668 | 7523 | 2022
solar pv | TRUE | 66375 | N | . | Shieldwall Solar | Strata Manager, LLC | 64778 | NC | SAT |  |  | 22 | 2 | NAICS-22 Non-Cogen | PV | SUN | SUN | CPLE | 1528 | 448 | 2022
solar pv | TRUE | 66376 | N | . | Summit Solar | Strata Manager, LLC | 64778 | NC | SAT |  |  | 22 | 2 | NAICS-22 Non-Cogen | PV | SUN | SUN | CPLE | 2433 | 713 | 2022
solar pv | TRUE | 66380 | N | . | SCS Penfield One 010750 Penfield, LLC | Sol Systems | 61677 | NY | MAT |  |  | 22 | 2 | NAICS-22 Non-Cogen | PV | SUN | SUN | NYIS | 3708 | 1087 | 2022
solar pv | TRUE | 66381 | N | . | SCS Harpswell 012903 Brunswick, LLC | Sol Systems | 61677 | ME | NEW |  |  | 22 | 2 | NAICS-22 Non-Cogen | PV | SUN | SUN | ISNE | 5541 | 1624 | 2022
natural gas peaker | FALSE | 66392 | N | . | Jax LNG | Jax LNG | 65356 | FL | SAT |  |  | 486 | 4 | Commercial NAICS Non-Cogen | IC | NG | NG | JEA | 383420 | 40498 | 2022
other | FALSE | 66392 | N | . | Jax LNG | Jax LNG | 65356 | FL | SAT |  |  | 486 | 4 | Commercial NAICS Non-Cogen | IC | OG | OOG | JEA | 0 | 0 | 2022
natural gas peaker | FALSE | 66393 | N | . | Towanda Facility | REV LNG SSL BC, LLC | 65357 | PA | MAT |  |  | 2212 | 6 | Industrial NAICS Non-Cogen | IC | NG | NG | PJM | 151641 | 17610 | 2022
other | FALSE | 66393 | N | . | Towanda Facility | REV LNG SSL BC, LLC | 65357 | PA | MAT |  |  | 2212 | 6 | Industrial NAICS Non-Cogen | IC | OG | OOG | PJM | 0 | 0 | 2022
hydro | TRUE | 66406 | N | . | AJMS, LLC | AJMS, LLC | 65472 | ID | MTN |  |  | 22 | 2 | NAICS-22 Non-Cogen | HY | WAT | HYC | IPCO | 10678 | 3130 | 2022
solar pv | TRUE | 66413 | N | . | Spanish Fork Community Solar | Utah Municipal Power Agency | 24431 | UT | MTN |  |  | 22 | 1 | Electric Utility | PV | SUN | SUN | PACE | 26729 | 7834 | 2022
solar pv | FALSE | 66417 | N | . | Manheim New England | Cox Enterprises | 62998 | MA | NEW |  |  | 421 | 4 | Commercial NAICS Non-Cogen | PV | SUN | SUN | ISNE | 12820 | 3757 | 2022
solar pv | TRUE | 66422 | N | . | Westside Solar | Westside Solar, LLC (Ecofin) | 65473 | MN | WNC |  |  | 22 | 2 | NAICS-22 Non-Cogen | PV | SUN | SUN | MISO | 6800 | 1993 | 2022
solar pv | TRUE | 66427 | N | . | Emerald Marshfields, LLC | Emerald Marshfield, LLC | 65498 | MA | NEW |  |  | 22 | 2 | NAICS-22 Non-Cogen | PV | SUN | SUN | ISNE | 8468 | 2481.93 | 2022
solar pv | TRUE | 66428 | N | . | Emerald Kemble, LLC | Emerald Kemble, LLC | 65496 | NJ | MAT |  |  | 22 | 2 | NAICS-22 Non-Cogen | PV | SUN | SUN | PJM | 5266 | 1543.41 | 2022
solar pv | TRUE | 66429 | N | . | Emerald Gardens PKI, LLC | Emerald Gardens PKI, LLC | 65497 | CT | NEW |  |  | 22 | 2 | NAICS-22 Non-Cogen | PV | SUN | SUN | ISNE | 9303 | 2726.46 | 2022
petroleum | TRUE | 66434 | N | . | Monroeville RTO BTM | American Mun Power-Ohio, Inc | 40577 | OH | ENC |  |  | 22 | 1 | Electric Utility | IC | DFO | DFO | PJM | 535 | 58 | 2022
petroleum | TRUE | 66437 | N | . | Niles RTO BTM | American Mun Power-Ohio, Inc | 40577 | OH | ENC |  |  | 22 | 1 | Electric Utility | IC | DFO | DFO | PJM | 2518 | 308 | 2022
petroleum | TRUE | 66438 | N | . | Perkasie PA BTM | American Mun Power-Ohio, Inc | 40577 | PA | MAT |  |  | 22 | 1 | Electric Utility | IC | DFO | DFO | PJM | 1192 | 149 | 2022
solar pv | TRUE | 66442 | N | . | LSE Musca Solar | Inovateus Solar, LLC | 60628 | NY | MAT |  |  | 22 | 2 | NAICS-22 Non-Cogen | PV | SUN | SUN | NYIS | 19951 | 5847 | 2022
petroleum | TRUE | 66444 | N | . | Woodville RTO BTM | American Mun Power-Ohio, Inc | 40577 | OH | ENC |  |  | 22 | 1 | Electric Utility | IC | DFO | DFO | PJM | 407 | 29 | 2022
petroleum | TRUE | 66445 | N | . | Blakely (PA) RTO BTM | American Mun Power-Ohio, Inc | 40577 | PA | MAT |  |  | 22 | 1 | Electric Utility | IC | DFO | DFO | PJM | 541 | 62 | 2022
petroleum | TRUE | 66446 | N | . | Ephrata PA BTM | American Mun Power-Ohio, Inc | 40577 | PA | MAT |  |  | 22 | 1 | Electric Utility | IC | DFO | DFO | PJM | 846 | 102 | 2022
petroleum | TRUE | 66448 | N | . | Girard (PA) RTO BTM | American Mun Power-Ohio, Inc | 40577 | PA | MAT |  |  | 22 | 1 | Electric Utility | IC | DFO | DFO | PJM | 679 | 84 | 2022
petroleum | TRUE | 66454 | N | . | Hatfield PA BTM | American Mun Power-Ohio, Inc | 40577 | PA | MAT |  |  | 22 | 1 | Electric Utility | IC | DFO | DFO | PJM | 171 | 20 | 2022
other | TRUE | 66455 | N | . | Yale New Haven - New London | Bloom Energy | 57128 | CT | NEW |  |  | 22 | 2 | NAICS-22 Non-Cogen | FC | NG | NG | ISNE | 25407 | 4084 | 2022
other | TRUE | 66456 | N | . | Anheuser Busch - Fairfield | Bloom Energy | 57128 | CA | PACC |  |  | 22 | 2 | NAICS-22 Non-Cogen | FC | NG | NG | CISO | 4396 | 714 | 2022
other | TRUE | 66457 | N | . | Apple Staten Island - Industrial Loop | Bloom Energy | 57128 | NY | MAT |  |  | 22 | 2 | NAICS-22 Non-Cogen | FC | NG | NG | NYIS | 137978 | 15193 | 2022
other | TRUE | 66458 | N | . | Redlands Community Hospital | Bloom Energy | 57128 | CA | PACC |  |  | 22 | 2 | NAICS-22 Non-Cogen | FC | NG | NG | CISO | 60719 | 9253 | 2022
other | TRUE | 66459 | N | . | Taylor Farms - Schilling Place | Bloom Energy | 57128 | CA | PACC |  |  | 22 | 2 | NAICS-22 Non-Cogen | FC | NG | NG | CISO | 51867 | 7094 | 2022
other | TRUE | 66460 | N | . | Apple Staten Island - Winant Place | Bloom Energy | 57128 | NY | MAT |  |  | 22 | 2 | NAICS-22 Non-Cogen | FC | NG | NG | NYIS | 96952 | 15193 | 2022
petroleum | TRUE | 66464 | N | . | Wadsworth HBS RTO BTM | American Mun Power-Ohio, Inc | 40577 | OH | ENC |  |  | 22 | 1 | Electric Utility | IC | DFO | DFO | PJM | 2333 | 280 | 2022
solar pv | TRUE | 66465 | N | . | Spring Hope Solar 2, LLC | Spring Hope Solar 2, LLC | 65521 | NC | SAT |  |  | 22 | 2 | NAICS-22 Non-Cogen | PV | SUN | SUN | DUK | 33926 | 9943 | 2022
solar pv | TRUE | 66466 | N | . | Blue Skies Solar, LLC | Blue Skies Solar, LLC | 65522 | CA | PACC |  |  | 22 | 2 | NAICS-22 Non-Cogen | PV | SUN | SUN | PACW | 815 | 239 | 2022
solar pv | TRUE | 66468 | N | . | Clovis High School | Tesla Inc. | 60947 | CA | PACC |  |  | 22 | 2 | NAICS-22 Non-Cogen | PV | SUN | SUN | CISO | 5160 | 1512 | 2022
solar pv | TRUE | 66469 | N | . | Clovis East High School | Tesla Inc. | 60947 | CA | PACC |  |  | 22 | 2 | NAICS-22 Non-Cogen | PV | SUN | SUN | CISO | 5366 | 1573 | 2022
solar pv | TRUE | 66470 | N | . | Clovis North High School | Tesla Inc. | 60947 | CA | PACC |  |  | 22 | 2 | NAICS-22 Non-Cogen | PV | SUN | SUN | CISO | 5340 | 1565 | 2022
natural gas peaker | FALSE | 66472 | Y | . | San Manuel Central Plant Cogens | San Manuel Mission Band of Indians | 65525 | CA | PACC |  |  | 112 | 7 | Industrial NAICS Cogen | IC | NG | NG | CISO | 0 | 0 | 2022
other | FALSE | 66472 | Y | . | San Manuel Central Plant Cogens | San Manuel Mission Band of Indians | 65525 | CA | PACC |  |  | 112 | 7 | Industrial NAICS Cogen | IC | PG | WOO | CISO | 0 | 0 | 2022
solar pv | TRUE | 66473 | N | . | LSE Pavo Solar | Inovateus Solar, LLC | 60628 | NY | MAT |  |  | 22 | 2 | NAICS-22 Non-Cogen | PV | SUN | SUN | NYIS | 5042 | 1478 | 2022
other | TRUE | 66474 | N | . | MA Blackstone | Catalyze Blackstone 83 Federal Street Microgrid, LLC | 65504 | MA | NEW |  |  | 22 | 2 | NAICS-22 Non-Cogen | BA | MWH | OTH | ISNE | 0 | -11 | 2022
solar pv | TRUE | 66474 | N | . | MA Blackstone | Catalyze Blackstone 83 Federal Street Microgrid, LLC | 65504 | MA | NEW |  |  | 22 | 2 | NAICS-22 Non-Cogen | PV | SUN | SUN | ISNE | 6851 | 2008 | 2022
solar pv | TRUE | 66481 | N | . | Union Vale | VC Renewables | 65480 | NY | MAT |  |  | 22 | 2 | NAICS-22 Non-Cogen | PV | SUN | SUN | NYIS | 9512 | 2788 | 2022
solar pv | TRUE | 66482 | N | . | Ghent (NY) | VC Renewables | 65480 | NY | MAT |  |  | 22 | 2 | NAICS-22 Non-Cogen | PV | SUN | SUN | NYIS | 15464 | 4532 | 2022
solar pv | TRUE | 66483 | N | . | Stanford | VC Renewables | 65480 | NY | MAT |  |  | 22 | 2 | NAICS-22 Non-Cogen | PV | SUN | SUN | NYIS | 32194 | 9436 | 2022
solar pv | TRUE | 66485 | N | . | Gloucester | VC Renewables | 65480 | NJ | MAT |  |  | 22 | 2 | NAICS-22 Non-Cogen | PV | SUN | SUN | PJM | 11274 | 3304 | 2022
solar pv | TRUE | 66486 | N | . | Ramapo | VC Renewables | 65480 | NJ | MAT |  |  | 22 | 2 | NAICS-22 Non-Cogen | PV | SUN | SUN | PJM | 15912 | 4664 | 2022
solar pv | TRUE | 66487 | N | . | Moyer Solar | Moyer Solar, LLC | 65538 | NC | SAT |  |  | 22 | 2 | NAICS-22 Non-Cogen | PV | SUN | SUN | DUK | 3 | 1 | 2022
solar pv | TRUE | 66489 | N | . | Genesee - CCR Solar | Generate Capital | 61194 | NY | MAT |  |  | 22 | 2 | NAICS-22 Non-Cogen | PV | SUN | SUN | NYIS | 0 | 0 | 2022
solar pv | FALSE | 66492 | N | . | Henry Miller RD | Henry Miller Reclamation District | 65537 | CA | PACC |  |  | 22131 | 4 | Commercial NAICS Non-Cogen | PV | SUN | SUN | CISO | 2023 | 593 | 2022
other | TRUE | 66499 | N | . | Federalsburg Energy Storage 1 LLC | Convergent Energy and Power LP | 61978 | MD | SAT |  |  | 22 | 2 | NAICS-22 Non-Cogen | BA | MWH | OTH | PJM | 0 | 0 | 2022
solar pv | TRUE | 66499 | N | . | Federalsburg Energy Storage 1 LLC | Convergent Energy and Power LP | 61978 | MD | SAT |  |  | 22 | 2 | NAICS-22 Non-Cogen | PV | SUN | SUN | PJM | 4377 | 1283 | 2022
other | TRUE | 66501 | N | . | Cicero Energy Storage 1 LLC | Convergent Energy and Power LP | 61978 | NY | MAT |  |  | 22 | 2 | NAICS-22 Non-Cogen | BA | MWH | OTH | NYIS | 0 | 0 | 2022
solar pv | TRUE | 66501 | N | . | Cicero Energy Storage 1 LLC | Convergent Energy and Power LP | 61978 | NY | MAT |  |  | 22 | 2 | NAICS-22 Non-Cogen | PV | SUN | SUN | NYIS | 13840 | 4056 | 2022
other | TRUE | 66503 | N | . | Cicero Energy Storage 2 LLC | Convergent Energy and Power LP | 61978 | NY | MAT |  |  | 22 | 2 | NAICS-22 Non-Cogen | BA | MWH | OTH | NYIS | 0 | 0 | 2022
solar pv | TRUE | 66503 | N | . | Cicero Energy Storage 2 LLC | Convergent Energy and Power LP | 61978 | NY | MAT |  |  | 22 | 2 | NAICS-22 Non-Cogen | PV | SUN | SUN | NYIS | 15078 | 4419 | 2022
solar pv | TRUE | 66536 | N | . | CPG - Duke 5300A Holabird | Solar DG MD Holabird Broening ACC, LLC | 65584 | MD | SAT |  |  | 22 | 2 | NAICS-22 Non-Cogen | PV | SUN | SUN | PJM | 270 | 79 | 2022
solar pv | TRUE | 66537 | N | . | CPG - Duke 5300B Holabird | Solar DG MD Holabird Broening ACC, LLC | 65584 | MD | SAT |  |  | 22 | 2 | NAICS-22 Non-Cogen | PV | SUN | SUN | PJM | 235 | 69 | 2022
solar pv | TRUE | 66538 | N | . | CPG - Duke 5900 Holabird | Solar DG MD Holabird AJCFB, LLC | 65585 | MD | SAT |  |  | 22 | 2 | NAICS-22 Non-Cogen | PV | SUN | SUN | PJM | 191 | 56 | 2022
solar pv | TRUE | 66539 | N | . | CPG - Duke 6000 Holabird | Solar DG MD Holabird AJCFB, LLC | 65585 | MD | SAT |  |  | 22 | 2 | NAICS-22 Non-Cogen | PV | SUN | SUN | PJM | 191 | 56 | 2022
natural gas peaker | TRUE | 66549 | N | . | HEB00063 | Texas Microgrid, LLC | 64449 | TX | WSC |  |  | 22 | 2 | NAICS-22 Non-Cogen | IC | NG | NG | ERCO | 5611 | 390 | 2022
natural gas peaker | TRUE | 66550 | N | . | HEB00069 | Texas Microgrid, LLC | 64449 | TX | WSC |  |  | 22 | 2 | NAICS-22 Non-Cogen | IC | NG | NG | ERCO | 5599 | 395 | 2022
natural gas peaker | TRUE | 66561 | N | . | BUC00040 | Texas Microgrid, LLC | 64449 | TX | WSC |  |  | 22 | 2 | NAICS-22 Non-Cogen | IC | NG | NG | ERCO | 3647 | 207 | 2022
natural gas peaker | TRUE | 66562 | N | . | HEB00591 | Texas Microgrid, LLC | 64449 | TX | WSC |  |  | 22 | 2 | NAICS-22 Non-Cogen | IC | NG | NG | ERCO | 5509 | 386 | 2022
natural gas peaker | TRUE | 66563 | N | . | HEB00092 | Texas Microgrid, LLC | 64449 | TX | WSC |  |  | 22 | 2 | NAICS-22 Non-Cogen | IC | NG | NG | ERCO | 5852 | 413 | 2022
natural gas peaker | TRUE | 66564 | N | . | HEB00095 | Texas Microgrid, LLC | 64449 | TX | WSC |  |  | 22 | 2 | NAICS-22 Non-Cogen | IC | NG | NG | ERCO | 5831 | 413 | 2022
natural gas peaker | TRUE | 66565 | N | . | HEBCCBakery | Texas Microgrid, LLC | 64449 | TX | WSC |  |  | 22 | 2 | NAICS-22 Non-Cogen | IC | NG | NG | ERCO | 13164 | 904 | 2022
natural gas peaker | TRUE | 66566 | N | . | HEBSnackPlant | Texas Microgrid, LLC | 64449 | TX | WSC |  |  | 22 | 2 | NAICS-22 Non-Cogen | IC | NG | NG | ERCO | 9661 | 614 | 2022
natural gas peaker | TRUE | 66567 | N | . | HEBHoustonDistributionCenter | Texas Microgrid, LLC | 64449 | TX | WSC |  |  | 22 | 2 | NAICS-22 Non-Cogen | IC | NG | NG | ERCO | 100179 | 6304 | 2022
solar pv | TRUE | 66582 | N | . | North Kingstown Solar LLC | North Kingstown Solar LLC | 65628 | RI | NEW |  |  | 22 | 2 | NAICS-22 Non-Cogen | PV | SUN | SUN | ISNE | 2644 | 775 | 2022
solar pv | TRUE | 66583 | N | . | Phillips Route 82 Solar LLC | Phillips Route 82 Solar LLC | 65629 | NY | MAT |  |  | 22 | 2 | NAICS-22 Non-Cogen | PV | SUN | SUN | NYIS | 13692 | 4013 | 2022
solar pv | TRUE | 66584 | N | . | White Rock Road LLC | White Rock Road LLC | 65630 | RI | NEW |  |  | 22 | 2 | NAICS-22 Non-Cogen | PV | SUN | SUN | ISNE | 0 | 0 | 2022
solar pv | TRUE | 66585 | N | . | French King Solar LLC | French King Solar LLC | 65631 | MA | NEW |  |  | 22 | 2 | NAICS-22 Non-Cogen | PV | SUN | SUN | ISNE | 0 | 0 | 2022
solar pv | TRUE | 66586 | N | . | DOCCS Greene | Green Correctional Coxsackie NY Solar LLC | 65632 | NY | MAT |  |  | 22 | 2 | NAICS-22 Non-Cogen | PV | SUN | SUN | NYIS | 4930 | 1445 | 2022
solar pv | TRUE | 66587 | N | . | Americus | Today's Power, Inc. | 61204 | KS | WNC |  |  | 22 | 1 | Electric Utility | PV | SUN | SUN | SWPP | 8420 | 2468 | 2022
solar pv | TRUE | 66588 | N | . | Ashley-Chicot Solar | Today's Power, Inc. | 61204 | AR | WSC |  |  | 22 | 1 | Electric Utility | PV | SUN | SUN | MISO | 7913 | 2319 | 2022
solar pv | TRUE | 66589 | N | . | Berryville School District Solar | Today's Power, Inc. | 61204 | AR | WSC |  |  | 22 | 1 | Electric Utility | PV | SUN | SUN | MISO | 5412 | 1586 | 2022
solar pv | TRUE | 66590 | N | . | C&L | Today's Power, Inc. | 61204 | AR | WSC |  |  | 22 | 1 | Electric Utility | PV | SUN | SUN | MISO | 7981 | 2339 | 2022
solar pv | TRUE | 66591 | N | . | Cheney Solar | Today's Power, Inc. | 61204 | KS | WNC |  |  | 22 | 1 | Electric Utility | PV | SUN | SUN | SWPP | 8769 | 2570 | 2022
natural gas peaker | TRUE | 66592 | N | . | ERDC | Entergy Texas Inc. | 55937 | MS | ESC |  |  | 22 | 1 | Electric Utility | IC | NG | NG | MISO | 25 | 2 | 2022
natural gas peaker | TRUE | 66593 | N | . | HEB00048 | Entergy Texas Inc. | 55937 | TX | WSC |  |  | 22 | 1 | Electric Utility | IC | NG | NG | ERCO | 3233 | 290 | 2022
natural gas peaker | TRUE | 66594 | N | . | HEB00594 | Entergy Texas Inc. | 55937 | TX | WSC |  |  | 22 | 1 | Electric Utility | IC | NG | NG | ERCO | 3321 | 290 | 2022
natural gas peaker | TRUE | 66595 | N | . | FTBLID2 | Generate ER-NG, LLC | 64897 | TX | WSC |  |  | 22 | 2 | NAICS-22 Non-Cogen | IC | NG | NG | ERCO | 15587 | 1076.04 | 2022
natural gas peaker | TRUE | 66596 | N | . | Praxair | Generate ER-NG, LLC | 64897 | TX | WSC |  |  | 22 | 2 | NAICS-22 Non-Cogen | IC | NG | NG | ERCO | 4931 | 340.06 | 2022
natural gas peaker | TRUE | 66597 | N | . | RavenChem | Generate ER-NG, LLC | 64897 | TX | WSC |  |  | 22 | 2 | NAICS-22 Non-Cogen | IC | NG | NG | ERCO | 630 | 36.26 | 2022
solar pv | TRUE | 66602 | N | . | Beckwith Solar | Beckwith Solar, LLC | 65637 | NC | SAT |  |  | 22 | 2 | NAICS-22 Non-Cogen | PV | SUN | SUN | CPLE | 31 | 9 | 2022
solar pv | TRUE | 66607 | N | . | Clay County Electrical Cooperative | Today's Power, Inc. | 61204 | AR | WSC |  |  | 22 | 1 | Electric Utility | PV | SUN | SUN | MISO | 7599 | 2227 | 2022
solar pv | TRUE | 66608 | N | . | Craighead Electric Solar One | Today's Power, Inc. | 61204 | AR | WSC |  |  | 22 | 1 | Electric Utility | PV | SUN | SUN | MISO | 7868 | 2306 | 2022
solar pv | TRUE | 66609 | N | . | DeGraff Butler Electric | Today's Power, Inc. | 61204 | KS | WNC |  |  | 22 | 1 | Electric Utility | PV | SUN | SUN | SWPP | 8890 | 2606 | 2022
solar pv | TRUE | 66610 | N | . | Farmers Electric Cooperative | Today's Power, Inc. | 61204 | AR | WSC |  |  | 22 | 1 | Electric Utility | PV | SUN | SUN | MISO | 7881 | 2309.67 | 2022
natural gas peaker | TRUE | 66612 | N | . | HEB_CPS00085 | Texas Microgrid, LLC | 64449 | TX | WSC |  |  | 22 | 2 | NAICS-22 Non-Cogen | IC | NG | NG | ERCO | 5720 | 399 | 2022
natural gas peaker | TRUE | 66613 | N | . | HEB_CPSSADC | Texas Microgrid, LLC | 64449 | TX | WSC |  |  | 22 | 2 | NAICS-22 Non-Cogen | IC | NG | NG | ERCO | 8914 | 621 | 2022
natural gas peaker | TRUE | 66614 | N | . | OTHERCitizensHospital | Texas Microgrid, LLC | 64449 | TX | WSC |  |  | 22 | 2 | NAICS-22 Non-Cogen | IC | NG | NG | ERCO | 10144 | 716 | 2022
solar pv | TRUE | 66698 | N | . | Oxon Run CREF | Oxon Run Community Renewable Energy Facility | 65704 | DC | SAT |  |  | 22 | 1 | Electric Utility | PV | SUN | SUN | PJM | 1139 | 334 | 2022
solar pv | TRUE | 66700 | N | . | Banner Solar | Banner Solar, LLC | 65702 | NC | SAT |  |  | 22 | 2 | NAICS-22 Non-Cogen | PV | SUN | SUN | CPLE | 35572 | 10426 | 2022
solar pv | TRUE | 66709 | N | . | Beulah Solar | Beulah Solar, LLC | 65723 | SC | SAT |  |  | 22 | 2 | NAICS-22 Non-Cogen | PV | SUN | SUN | SCEG | 335937 | 98457 | 2022
solar pv | TRUE | 66710 | N | . | Brick City Solar | Brick City Solar, LLC | 65724 | NC | SAT |  |  | 22 | 2 | NAICS-22 Non-Cogen | PV | SUN | SUN | CPLE | 28952 | 8485 | 2022
solar pv | TRUE | 66711 | N | . | Clovelly Solar | Clovelly Solar, LLC | 65725 | NC | SAT |  |  | 22 | 2 | NAICS-22 Non-Cogen | PV | SUN | SUN | CPLE | 36113 | 10585 | 2022
solar pv | TRUE | 66712 | N | . | Coogee Solar | Coogee Solar, LLC | 65726 | NC | SAT |  |  | 22 | 2 | NAICS-22 Non-Cogen | PV | SUN | SUN | CPLE | 37980 | 11131 | 2022
solar pv | TRUE | 66718 | N | . | ESA Albemarle NC Solar | ESA Albemarle NC Solar, LLC | 65731 | NC | SAT |  |  | 22 | 2 | NAICS-22 Non-Cogen | PV | SUN | SUN | DUK | 15697 | 4601 | 2022
solar pv | TRUE | 66719 | N | . | Millers Chapel Solar | Millers Chapel Solar, LLC | 65732 | NC | SAT |  |  | 22 | 2 | NAICS-22 Non-Cogen | PV | SUN | SUN | CPLE | 31633 | 9271 | 2022
solar pv | TRUE | 66720 | N | . | Oakwood Solar | Oakwood Solar, LLC | 65733 | NC | SAT |  |  | 22 | 2 | NAICS-22 Non-Cogen | PV | SUN | SUN | DUK | 36710 | 10759 | 2022
solar pv | TRUE | 66721 | N | . | Overman Solar | Overman Solar, LLC | 65734 | NC | SAT |  |  | 22 | 2 | NAICS-22 Non-Cogen | PV | SUN | SUN | CPLE | 38890 | 11398 | 2022
solar pv | TRUE | 66722 | N | . | Saw Solar | Saw Solar, LLC | 65735 | NC | SAT |  |  | 22 | 2 | NAICS-22 Non-Cogen | PV | SUN | SUN | DUK | 12550 | 3678 | 2022
solar pv | TRUE | 66723 | N | . | Sawtell Solar | Sawtell Solar, LLC | 65736 | NC | SAT |  |  | 22 | 2 | NAICS-22 Non-Cogen | PV | SUN | SUN | DUK | 17356 | 5087 | 2022
solar pv | TRUE | 66724 | N | . | Southwick Solar | Southwick Solar, LLC | 65737 | NC | SAT |  |  | 22 | 2 | NAICS-22 Non-Cogen | PV | SUN | SUN | DUK | 19033 | 5578 | 2022
solar pv | TRUE | 66725 | N | . | Whiskey Solar | Whiskey Solar, LLC | 65738 | NC | SAT |  |  | 22 | 2 | NAICS-22 Non-Cogen | PV | SUN | SUN | CPLE | 38585 | 11309 | 2022
solar pv | TRUE | 66729 | N | . | (3K) 59 Hetcheltown Rd | Distributed Solar Development, LLC | 64872 | NY | MAT |  |  | 22 | 2 | NAICS-22 Non-Cogen | PV | SUN | SUN | NYIS | 6247 | 1831 | 2022
solar pv | TRUE | 66730 | N | . | Jordan Energy-DFA Middlebury Center Plan | Distributed Solar Development, LLC | 64872 | PA | MAT |  |  | 22 | 2 | NAICS-22 Non-Cogen | PV | SUN | SUN | PJM | 0 | 0 | 2022
solar pv | TRUE | 66731 | N | . | Lightstar Renewables - Project 1001 | Distributed Solar Development, LLC | 64872 | NY | MAT |  |  | 22 | 2 | NAICS-22 Non-Cogen | PV | SUN | SUN | NYIS | 0 | 0 | 2022
solar pv | TRUE | 66732 | N | . | Lightstar Renewables - Project 1002 | Distributed Solar Development, LLC | 64872 | NY | MAT |  |  | 22 | 2 | NAICS-22 Non-Cogen | PV | SUN | SUN | NYIS | 0 | 0 | 2022
solar pv | TRUE | 66733 | N | . | Lost Hills Oilfield | Distributed Solar Development, LLC | 64872 | CA | PACC |  |  | 22 | 2 | NAICS-22 Non-Cogen | PV | SUN | SUN | CISO | 0 | 0 | 2022
solar pv | TRUE | 66734 | N | . | Marathon Solar Farm LLC South | Distributed Solar Development, LLC | 64872 | NY | MAT |  |  | 22 | 2 | NAICS-22 Non-Cogen | PV | SUN | SUN | NYIS | 0 | 0 | 2022
solar pv | TRUE | 66736 | N | . | Oak Leaf - CSG Portfolio (OL 36) | Distributed Solar Development, LLC | 64872 | CO | MTN |  |  | 22 | 2 | NAICS-22 Non-Cogen | PV | SUN | SUN | SWPP | 0 | 0 | 2022
solar pv | TRUE | 66737 | N | . | Oak Leaf - CSG Portfolio (OL 37) | Distributed Solar Development, LLC | 64872 | CO | MTN |  |  | 22 | 2 | NAICS-22 Non-Cogen | PV | SUN | SUN | SWPP | 0 | 0 | 2022
solar pv | TRUE | 66738 | N | . | Oak Leaf - CSG Portfolio (OL 38) | Distributed Solar Development, LLC | 64872 | CO | MTN |  |  | 22 | 2 | NAICS-22 Non-Cogen | PV | SUN | SUN | SWPP | 0 | 0 | 2022
solar pv | TRUE | 66739 | N | . | Oak Leaf - CSG Portfolio (OL 39) | Distributed Solar Development, LLC | 64872 | CO | MTN |  |  | 22 | 2 | NAICS-22 Non-Cogen | PV | SUN | SUN | SWPP | 0 | 0 | 2022
solar pv | TRUE | 66740 | N | . | Oak Leaf - CSG Portfolio (OL 44) | Distributed Solar Development, LLC | 64872 | CO | MTN |  |  | 22 | 2 | NAICS-22 Non-Cogen | PV | SUN | SUN | SWPP | 0 | 0 | 2022
solar pv | TRUE | 66742 | N | . | Laskin Solar | ALLETE, Inc. | 12647 | MN | WNC |  |  | 22 | 1 | Electric Utility | PV | SUN | SUN | MISO | 307 | 90 | 2022
solar pv | TRUE | 66743 | N | . | Jean Duluth Solar | ALLETE, Inc. | 12647 | MN | WNC |  |  | 22 | 1 | Electric Utility | PV | SUN | SUN | MISO | 85 | 25 | 2022
solar pv | TRUE | 66749 | N | . | Herrington Solar | Herrington Solar, LLC | 65748 | NY | MAT |  |  | 22 | 2 | NAICS-22 Non-Cogen | PV | SUN | SUN | NYIS | 0 | 0 | 2022
solar pv | TRUE | 66762 | N | . | SCH County - (1B) 10 Alice Wagner Way Ni | Distributed Solar Development, LLC | 64872 | NY | MAT |  |  | 22 | 2 | NAICS-22 Non-Cogen | PV | SUN | SUN | NYIS | 0 | 0 | 2022
solar pv | TRUE | 66763 | N | . | SCH County - (1E) 398 Anthony St Schenec | Distributed Solar Development, LLC | 64872 | NY | MAT |  |  | 22 | 2 | NAICS-22 Non-Cogen | PV | SUN | SUN | NYIS | 0 | 0 | 2022
solar pv | TRUE | 66764 | N | . | SCH - (2A) 156 Barhydt Rd Glenville | Distributed Solar Development, LLC | 64872 | NY | MAT |  |  | 22 | 2 | NAICS-22 Non-Cogen | PV | SUN | SUN | NYIS | 0 | 0 | 2022
other | TRUE | 66765 | N | . | SCH County - (2B) 4982 Rynex Corners Rd | Distributed Solar Development, LLC | 64872 | NY | MAT |  |  | 22 | 2 | NAICS-22 Non-Cogen | BA | MWH | OTH | NYIS | 0 | 0 | 2022
solar pv | TRUE | 66765 | N | . | SCH County - (2B) 4982 Rynex Corners Rd | Distributed Solar Development, LLC | 64872 | NY | MAT |  |  | 22 | 2 | NAICS-22 Non-Cogen | PV | SUN | SUN | NYIS | 0 | 0 | 2022
solar pv | TRUE | 66766 | N | . | SCH County - (2D) 98 Cheltingham Ave Sch | Distributed Solar Development, LLC | 64872 | NY | MAT |  |  | 22 | 2 | NAICS-22 Non-Cogen | PV | SUN | SUN | NYIS | 0 | 0 | 2022
other | TRUE | 66767 | N | . | Source Power Company - Richland | Distributed Solar Development, LLC | 64872 | NY | MAT |  |  | 22 | 2 | NAICS-22 Non-Cogen | BA | MWH | OTH | NYIS | 0 | 0 | 2022
solar pv | TRUE | 66767 | N | . | Source Power Company - Richland | Distributed Solar Development, LLC | 64872 | NY | MAT |  |  | 22 | 2 | NAICS-22 Non-Cogen | PV | SUN | SUN | NYIS | 0 | 0 | 2022
solar pv | TRUE | 66769 | N | . | Source Power Company - Silver Creek | Distributed Solar Development, LLC | 64872 | NY | MAT |  |  | 22 | 2 | NAICS-22 Non-Cogen | PV | SUN | SUN | NYIS | 0 | 0 | 2022
solar pv | TRUE | 66770 | N | . | THD Baltimore DC - 5830 Project Tiger | Distributed Solar Development, LLC | 64872 | MD | SAT |  |  | 22 | 2 | NAICS-22 Non-Cogen | PV | SUN | SUN | PJM | 0 | 0 | 2022
solar pv | TRUE | 66771 | N | . | Marathon Solar Farm II LLC North | Distributed Solar Development, LLC | 64872 | NY | MAT |  |  | 22 | 2 | NAICS-22 Non-Cogen | PV | SUN | SUN | NYIS | 0 | 0 | 2022
solar pv | TRUE | 66776 | N | . | Brookdale CC BTM at Lincroft | Solar DG NJ Brookdale, LLC | 65760 | NJ | MAT |  |  | 22 | 2 | NAICS-22 Non-Cogen | PV | SUN | SUN | PJM | 0 | 0 | 2022
solar pv | TRUE | 66777 | N | . | Geneseo Solar | Helios Energy New York 15 LLC | 65758 | NY | MAT |  |  | 22 | 2 | NAICS-22 Non-Cogen | PV | SUN | SUN | NYIS | 0 | 0 | 2022
solar pv | TRUE | 66797 | N | . | Agriculture Capital - Legacy Packing | Distributed Solar Development, LLC | 64872 | CA | PACC |  |  | 22 | 2 | NAICS-22 Non-Cogen | PV | SUN | SUN | CISO | 0 | 0 | 2022
other | TRUE | 66799 | N | . | Bishop Ranch - BR 1-Y | Distributed Solar Development, LLC | 64872 | CA | PACC |  |  | 22 | 2 | NAICS-22 Non-Cogen | BA | MWH | OTH | CISO | 0 | 0 | 2022
solar pv | TRUE | 66799 | N | . | Bishop Ranch - BR 1-Y | Distributed Solar Development, LLC | 64872 | CA | PACC |  |  | 22 | 2 | NAICS-22 Non-Cogen | PV | SUN | SUN | CISO | 0 | 0 | 2022
solar pv | TRUE | 66815 | N | . | Dynamic Energy NJ - Ferrero | Distributed Solar Development, LLC | 64872 | NJ | MAT |  |  | 22 | 2 | NAICS-22 Non-Cogen | PV | SUN | SUN | PJM | 0 | 0 | 2022
solar pv | TRUE | 66822 | N | . | Carthage A | NY USLE Carthage SR26 A LLC | 65721 | NY | MAT |  |  | 22 | 2 | NAICS-22 Non-Cogen | PV | SUN | SUN | NYIS | 0 | 0 | 2022
solar pv | TRUE | 66823 | N | . | Carthage B | NY USLE Carthage SR26 B LLC | 65722 | NY | MAT |  |  | 22 | 2 | NAICS-22 Non-Cogen | PV | SUN | SUN | NYIS | 0 | 0 | 2022
solar pv | TRUE | 66835 | N | . | Lightstar Renewables - Project 1004 | Distributed Solar Development, LLC | 64872 | NY | MAT |  |  | 22 | 2 | NAICS-22 Non-Cogen | PV | SUN | SUN | NYIS | 0 | 0 | 2022
solar pv | TRUE | 66846 | N | . | Jogee Road Solar | DG New York CS, LLC | 63991 | NY | MAT |  |  | 22 | 2 | NAICS-22 Non-Cogen | PV | SUN | SUN | NYIS | 0 | 0 | 2022
solar pv | FALSE | 66863 | N | . | Blackjack Solar | South County Packing | 65795 | CA | PACC |  |  | 111 | 6 | Industrial NAICS Non-Cogen | PV | SUN | SUN | CISO | 0 | 0 | 2022
solar pv | TRUE | 66906 | N | . | Hammonton-High School Solar | Madison Energy Investments LLC | 65043 | NJ | MAT |  |  | 22 | 2 | NAICS-22 Non-Cogen | PV | SUN | SUN | PJM | 0 | 0 | 2022
solar pv | TRUE | 66907 | N | . | Barefoot Solar | Madison Energy Investments LLC | 65043 | ME | NEW |  |  | 22 | 2 | NAICS-22 Non-Cogen | PV | SUN | SUN | ISNE | 0 | 0 | 2022
other | TRUE | 99999 | N | . | State-Fuel Level Increment | State-Fuel Level Increment | 99999 | TX | WSC |  |  | 99999 | 2 | NAICS-22 Non-Cogen | BA | MWH | OTH | State-Fuel Level Increment | 0 | 0 | 2022
other | TRUE | 99999 | N | . | State-Fuel Level Increment | State-Fuel Level Increment | 99999 | WI | ENC |  |  | 99999 | 1 | Electric Utility | BA | MWH | OTH | State-Fuel Level Increment | 0 | 0 | 2022
other | TRUE | 99999 | N | . | State-Fuel Level Increment | State-Fuel Level Increment | 99999 | OR | PACC |  |  | 99999 | 2 | NAICS-22 Non-Cogen | BA | MWH | OTH | State-Fuel Level Increment | 0 | 0 | 2022
other | TRUE | 99999 | N | . | State-Fuel Level Increment | State-Fuel Level Increment | 99999 | OK | WSC |  |  | 99999 | 2 | NAICS-22 Non-Cogen | BA | MWH | OTH | State-Fuel Level Increment | 0 | 0 | 2022
other | TRUE | 99999 | N | . | State-Fuel Level Increment | State-Fuel Level Increment | 99999 | NV | MTN |  |  | 99999 | 1 | Electric Utility | BA | MWH | OTH | State-Fuel Level Increment | 0 | 0 | 2022
other | TRUE | 99999 | N | . | State-Fuel Level Increment | State-Fuel Level Increment | 99999 | NE | WNC |  |  | 99999 | 2 | NAICS-22 Non-Cogen | BA | MWH | OTH | State-Fuel Level Increment | 0 | 0 | 2022
other | TRUE | 99999 | N | . | State-Fuel Level Increment | State-Fuel Level Increment | 99999 | ME | NEW |  |  | 99999 | 2 | NAICS-22 Non-Cogen | BA | MWH | OTH | State-Fuel Level Increment | 0 | 0 | 2022
other | TRUE | 99999 | N | . | State-Fuel Level Increment | State-Fuel Level Increment | 99999 | IN | ENC |  |  | 99999 | 1 | Electric Utility | BA | MWH | OTH | State-Fuel Level Increment | 0 | 0 | 2022
other | TRUE | 99999 | N | . | State-Fuel Level Increment | State-Fuel Level Increment | 99999 | IA | WNC |  |  | 99999 | 1 | Electric Utility | BA | MWH | OTH | State-Fuel Level Increment | 0 | 0 | 2022
other | TRUE | 99999 | N | . | State-Fuel Level Increment | State-Fuel Level Increment | 99999 | FL | SAT |  |  | 99999 | 1 | Electric Utility | BA | MWH | OTH | State-Fuel Level Increment | 0 | 0 | 2022
other | TRUE | 99999 | N | . | State-Fuel Level Increment | State-Fuel Level Increment | 99999 | CA | PACC |  |  | 99999 | 2 | NAICS-22 Non-Cogen | BA | MWH | OTH | State-Fuel Level Increment | 0 | 0 | 2022
other | TRUE | 99999 | N | . | State-Fuel Level Increment | State-Fuel Level Increment | 99999 | CA | PACC |  |  | 99999 | 1 | Electric Utility | BA | MWH | OTH | State-Fuel Level Increment | 0 | 0 | 2022
other | TRUE | 99999 | N | . | State-Fuel Level Increment | State-Fuel Level Increment | 99999 | MA | NEW |  |  | 99999 | 2 | NAICS-22 Non-Cogen | BA | MWH | OTH | State-Fuel Level Increment | 0 | 0 | 2022
other | FALSE | 99999 | N | . | State-Fuel Level Increment | State-Fuel Level Increment | 99999 | CA | PACC |  |  | 99999 | 4 | Commercial NAICS Non-Cogen | BA | MWH | OTH | State-Fuel Level Increment | 0 | 0 | 2022
other | FALSE | 99999 | N | . | State-Fuel Level Increment | State-Fuel Level Increment | 99999 | NY | MAT |  |  | 99999 | 4 | Commercial NAICS Non-Cogen | BA | MWH | OTH | State-Fuel Level Increment | 0 | 0 | 2022
petroleum | TRUE | 99999 | N | . | State-Fuel Level Increment | State-Fuel Level Increment | 99999 | NY | MAT |  |  | 99999 | 2 | NAICS-22 Non-Cogen | CA | KER | WOO | State-Fuel Level Increment | 0 | 0 | 2022
natural gas combined cycle | TRUE | 99999 | N | . | State-Fuel Level Increment | State-Fuel Level Increment | 99999 | TX | WSC |  |  | 99999 | 2 | NAICS-22 Non-Cogen | CA | NG | NG | State-Fuel Level Increment | 108569 | 29059.183 | 2022
natural gas combined cycle | TRUE | 99999 | N | . | State-Fuel Level Increment | State-Fuel Level Increment | 99999 | NY | MAT |  |  | 99999 | 2 | NAICS-22 Non-Cogen | CA | NG | NG | State-Fuel Level Increment | 434 | 143553.72 | 2022
natural gas combined cycle | TRUE | 99999 | N | . | State-Fuel Level Increment | State-Fuel Level Increment | 99999 | FL | SAT |  |  | 99999 | 1 | Electric Utility | CA | NG | NG | State-Fuel Level Increment | 0 | 0 | 2022
natural gas combined cycle | TRUE | 99999 | N | . | State-Fuel Level Increment | State-Fuel Level Increment | 99999 | CT | NEW |  |  | 99999 | 2 | NAICS-22 Non-Cogen | CA | NG | NG | State-Fuel Level Increment | 962284 | 86996.346 | 2022
natural gas combined cycle | TRUE | 99999 | N | . | State-Fuel Level Increment | State-Fuel Level Increment | 99999 | MI | ENC |  |  | 99999 | 2 | NAICS-22 Non-Cogen | CA | NG | NG | State-Fuel Level Increment | 712 | 175109.78 | 2022
petroleum | TRUE | 99999 | N | . | State-Fuel Level Increment | State-Fuel Level Increment | 99999 | CT | NEW |  |  | 99999 | 2 | NAICS-22 Non-Cogen | CT | DFO | DFO | State-Fuel Level Increment | 0 | 0 | 2022
petroleum | TRUE | 99999 | N | . | State-Fuel Level Increment | State-Fuel Level Increment | 99999 | NY | MAT |  |  | 99999 | 2 | NAICS-22 Non-Cogen | CT | KER | WOO | State-Fuel Level Increment | 0 | 0 | 2022
petroleum | TRUE | 99999 | N | . | State-Fuel Level Increment | State-Fuel Level Increment | 99999 | CT | NEW |  |  | 99999 | 2 | NAICS-22 Non-Cogen | CT | KER | WOO | State-Fuel Level Increment | 0 | 0 | 2022
natural gas combined cycle | FALSE | 99999 | Y | . | State-Fuel Level Increment | State-Fuel Level Increment | 99999 | IA | WNC |  |  | 99999 | 7 | Industrial NAICS Cogen | CT | NG | NG | State-Fuel Level Increment | 24975 | 5863.653 | 2022
natural gas combined cycle | TRUE | 99999 | N | . | State-Fuel Level Increment | State-Fuel Level Increment | 99999 | TX | WSC |  |  | 99999 | 2 | NAICS-22 Non-Cogen | CT | NG | NG | State-Fuel Level Increment | 1480106 | 183048.27 | 2022
natural gas combined cycle | TRUE | 99999 | N | . | State-Fuel Level Increment | State-Fuel Level Increment | 99999 | NY | MAT |  |  | 99999 | 2 | NAICS-22 Non-Cogen | CT | NG | NG | State-Fuel Level Increment | 5766347 | 537600.52 | 2022
natural gas combined cycle | TRUE | 99999 | N | . | State-Fuel Level Increment | State-Fuel Level Increment | 99999 | MI | ENC |  |  | 99999 | 2 | NAICS-22 Non-Cogen | CT | NG | NG | State-Fuel Level Increment | 3806665 | 349364.8 | 2022
natural gas combined cycle | TRUE | 99999 | N | . | State-Fuel Level Increment | State-Fuel Level Increment | 99999 | FL | SAT |  |  | 99999 | 1 | Electric Utility | CT | NG | NG | State-Fuel Level Increment | 0 | 0 | 2022
natural gas combined cycle | TRUE | 99999 | N | . | State-Fuel Level Increment | State-Fuel Level Increment | 99999 | CT | NEW |  |  | 99999 | 2 | NAICS-22 Non-Cogen | CT | NG | NG | State-Fuel Level Increment | 912265 | 193365.38 | 2022
petroleum | TRUE | 99999 | N | . | State-Fuel Level Increment | State-Fuel Level Increment | 99999 | CT | NEW |  |  | 99999 | 2 | NAICS-22 Non-Cogen | CT | RFO | RFO | State-Fuel Level Increment | 0 | 0 | 2022
hard coal | TRUE | 99999 | N | . | State-Fuel Level Increment | State-Fuel Level Increment | 99999 | CT | NEW |  |  | 99999 | 2 | NAICS-22 Non-Cogen | CT | SUB | COL | State-Fuel Level Increment | 0 | 0 | 2022
petroleum | FALSE | 99999 | Y | . | State-Fuel Level Increment | State-Fuel Level Increment | 99999 | PA | MAT |  |  | 99999 | 5 | Commercial NAICS Cogen | GT | DFO | DFO | State-Fuel Level Increment | 0 | 0 | 2022
petroleum | TRUE | 99999 | N | . | State-Fuel Level Increment | State-Fuel Level Increment | 99999 | NY | MAT |  |  | 99999 | 1 | Electric Utility | GT | DFO | DFO | State-Fuel Level Increment | 16077 | 1204.535 | 2022
petroleum | TRUE | 99999 | N | . | State-Fuel Level Increment | State-Fuel Level Increment | 99999 | IN | ENC |  |  | 99999 | 2 | NAICS-22 Non-Cogen | GT | DFO | DFO | State-Fuel Level Increment | 2294 | 198.464 | 2022
petroleum | TRUE | 99999 | N | . | State-Fuel Level Increment | State-Fuel Level Increment | 99999 | FL | SAT |  |  | 99999 | 1 | Electric Utility | GT | DFO | DFO | State-Fuel Level Increment | 70 | 3.878 | 2022
petroleum | FALSE | 99999 | Y | . | State-Fuel Level Increment | State-Fuel Level Increment | 99999 | CA | PACC |  |  | 99999 | 5 | Commercial NAICS Cogen | GT | DFO | DFO | State-Fuel Level Increment | 0 | 0 | 2022
petroleum | TRUE | 99999 | N | . | State-Fuel Level Increment | State-Fuel Level Increment | 99999 | CO | MTN |  |  | 99999 | 1 | Electric Utility | GT | DFO | DFO | State-Fuel Level Increment | 5448 | 458.301 | 2022
petroleum | FALSE | 99999 | Y | . | State-Fuel Level Increment | State-Fuel Level Increment | 99999 | MI | ENC |  |  | 99999 | 5 | Commercial NAICS Cogen | GT | DFO | DFO | State-Fuel Level Increment | 0 | 0 | 2022
petroleum | TRUE | 99999 | N | . | State-Fuel Level Increment | State-Fuel Level Increment | 99999 | CT | NEW |  |  | 99999 | 2 | NAICS-22 Non-Cogen | GT | KER | WOO | State-Fuel Level Increment | 4788 | 466.128 | 2022
natural gas peaker | FALSE | 99999 | Y | . | State-Fuel Level Increment | State-Fuel Level Increment | 99999 | TX | WSC |  |  | 99999 | 7 | Industrial NAICS Cogen | GT | NG | NG | State-Fuel Level Increment | 50126 | 10798.041 | 2022
natural gas peaker | FALSE | 99999 | Y | . | State-Fuel Level Increment | State-Fuel Level Increment | 99999 | TN | ESC |  |  | 99999 | 5 | Commercial NAICS Cogen | GT | NG | NG | State-Fuel Level Increment | 13329 | 3254.121 | 2022
natural gas peaker | TRUE | 99999 | Y | . | State-Fuel Level Increment | State-Fuel Level Increment | 99999 | MI | ENC |  |  | 99999 | 3 | NAICS-22 Cogen | GT | NG | NG | State-Fuel Level Increment | 1742913 | 230276.96 | 2022
natural gas peaker | FALSE | 99999 | Y | . | State-Fuel Level Increment | State-Fuel Level Increment | 99999 | PA | MAT |  |  | 99999 | 5 | Commercial NAICS Cogen | GT | NG | NG | State-Fuel Level Increment | 0 | 0 | 2022
natural gas peaker | FALSE | 99999 | Y | . | State-Fuel Level Increment | State-Fuel Level Increment | 99999 | MI | ENC |  |  | 99999 | 5 | Commercial NAICS Cogen | GT | NG | NG | State-Fuel Level Increment | 8439 | 1890.69 | 2022
natural gas peaker | FALSE | 99999 | Y | . | State-Fuel Level Increment | State-Fuel Level Increment | 99999 | IL | ENC |  |  | 99999 | 7 | Industrial NAICS Cogen | GT | NG | NG | State-Fuel Level Increment | 0 | 0 | 2022
natural gas peaker | FALSE | 99999 | Y | . | State-Fuel Level Increment | State-Fuel Level Increment | 99999 | CA | PACC |  |  | 99999 | 5 | Commercial NAICS Cogen | GT | NG | NG | State-Fuel Level Increment | 7370 | 1226.226 | 2022
natural gas peaker | TRUE | 99999 | N | . | State-Fuel Level Increment | State-Fuel Level Increment | 99999 | IN | ENC |  |  | 99999 | 2 | NAICS-22 Non-Cogen | GT | NG | NG | State-Fuel Level Increment | 362922 | 32538.522 | 2022
natural gas peaker | TRUE | 99999 | N | . | State-Fuel Level Increment | State-Fuel Level Increment | 99999 | FL | SAT |  |  | 99999 | 1 | Electric Utility | GT | NG | NG | State-Fuel Level Increment | 315876 | 33793.963 | 2022
natural gas peaker | TRUE | 99999 | N | . | State-Fuel Level Increment | State-Fuel Level Increment | 99999 | CT | NEW |  |  | 99999 | 2 | NAICS-22 Non-Cogen | GT | NG | NG | State-Fuel Level Increment | 0 | 0 | 2022
natural gas peaker | TRUE | 99999 | N | . | State-Fuel Level Increment | State-Fuel Level Increment | 99999 | CO | MTN |  |  | 99999 | 1 | Electric Utility | GT | NG | NG | State-Fuel Level Increment | 326368 | 31296.295 | 2022
natural gas peaker | TRUE | 99999 | N | . | State-Fuel Level Increment | State-Fuel Level Increment | 99999 | TX | WSC |  |  | 99999 | 2 | NAICS-22 Non-Cogen | GT | NG | NG | State-Fuel Level Increment | 0 | 0 | 2022
other | FALSE | 99999 | Y | . | State-Fuel Level Increment | State-Fuel Level Increment | 99999 | IL | ENC |  |  | 99999 | 7 | Industrial NAICS Cogen | GT | OG | OOG | State-Fuel Level Increment | 165460 | 19484.656 | 2022
hydro | TRUE | 99999 | N | . | State-Fuel Level Increment | State-Fuel Level Increment | 99999 | WA | PACC |  |  | 99999 | 1 | Electric Utility | HY | WAT | HYC | State-Fuel Level Increment | 29552 | 8661.144 | 2022
petroleum | FALSE | 99999 | Y | . | State-Fuel Level Increment | State-Fuel Level Increment | 99999 | TX | WSC |  |  | 99999 | 5 | Commercial NAICS Cogen | IC | DFO | DFO | State-Fuel Level Increment | 0 | 0 | 2022
petroleum | FALSE | 99999 | Y | . | State-Fuel Level Increment | State-Fuel Level Increment | 99999 | NH | NEW |  |  | 99999 | 5 | Commercial NAICS Cogen | IC | DFO | DFO | State-Fuel Level Increment | 101 | 23.076 | 2022
petroleum | FALSE | 99999 | Y | . | State-Fuel Level Increment | State-Fuel Level Increment | 99999 | MI | ENC |  |  | 99999 | 5 | Commercial NAICS Cogen | IC | DFO | DFO | State-Fuel Level Increment | 15 | 3.284 | 2022
petroleum | FALSE | 99999 | Y | . | State-Fuel Level Increment | State-Fuel Level Increment | 99999 | WA | PACC |  |  | 99999 | 5 | Commercial NAICS Cogen | IC | DFO | DFO | State-Fuel Level Increment | 42 | 9.595 | 2022
petroleum | FALSE | 99999 | N | . | State-Fuel Level Increment | State-Fuel Level Increment | 99999 | PA | MAT |  |  | 99999 | 4 | Commercial NAICS Non-Cogen | IC | DFO | DFO | State-Fuel Level Increment | 0 | 0 | 2022
petroleum | FALSE | 99999 | N | . | State-Fuel Level Increment | State-Fuel Level Increment | 99999 | NY | MAT |  |  | 99999 | 4 | Commercial NAICS Non-Cogen | IC | DFO | DFO | State-Fuel Level Increment | 138 | 13.705 | 2022
petroleum | FALSE | 99999 | N | . | State-Fuel Level Increment | State-Fuel Level Increment | 99999 | NJ | MAT |  |  | 99999 | 4 | Commercial NAICS Non-Cogen | IC | DFO | DFO | State-Fuel Level Increment | 0 | 0 | 2022
petroleum | FALSE | 99999 | N | . | State-Fuel Level Increment | State-Fuel Level Increment | 99999 | NC | SAT |  |  | 99999 | 6 | Industrial NAICS Non-Cogen | IC | DFO | DFO | State-Fuel Level Increment | 23 | 1.138 | 2022
petroleum | FALSE | 99999 | N | . | State-Fuel Level Increment | State-Fuel Level Increment | 99999 | LA | WSC |  |  | 99999 | 6 | Industrial NAICS Non-Cogen | IC | DFO | DFO | State-Fuel Level Increment | 0 | 0 | 2022
petroleum | TRUE | 99999 | N | . | State-Fuel Level Increment | State-Fuel Level Increment | 99999 | KS | WNC |  |  | 99999 | 1 | Electric Utility | IC | DFO | DFO | State-Fuel Level Increment | 4266 | 162.491 | 2022
petroleum | FALSE | 99999 | N | . | State-Fuel Level Increment | State-Fuel Level Increment | 99999 | GA | SAT |  |  | 99999 | 4 | Commercial NAICS Non-Cogen | IC | DFO | DFO | State-Fuel Level Increment | 0 | 0 | 2022
petroleum | FALSE | 99999 | N | . | State-Fuel Level Increment | State-Fuel Level Increment | 99999 | CA | PACC |  |  | 99999 | 6 | Industrial NAICS Non-Cogen | IC | DFO | DFO | State-Fuel Level Increment | 0 | 0 | 2022
petroleum | FALSE | 99999 | N | . | State-Fuel Level Increment | State-Fuel Level Increment | 99999 | ND | WNC |  |  | 99999 | 4 | Commercial NAICS Non-Cogen | IC | DFO | DFO | State-Fuel Level Increment | 129 | 29.729 | 2022
biomass | TRUE | 99999 | Y | . | State-Fuel Level Increment | State-Fuel Level Increment | 99999 | CA | PACC |  |  | 99999 | 3 | NAICS-22 Cogen | IC | LFG | MLG | State-Fuel Level Increment | 87356 | 20106.68 | 2022
biomass | TRUE | 99999 | N | . | State-Fuel Level Increment | State-Fuel Level Increment | 99999 | TN | ESC |  |  | 99999 | 2 | NAICS-22 Non-Cogen | IC | LFG | MLG | State-Fuel Level Increment | 0 | 0 | 2022
biomass | FALSE | 99999 | N | . | State-Fuel Level Increment | State-Fuel Level Increment | 99999 | MD | SAT |  |  | 99999 | 4 | Commercial NAICS Non-Cogen | IC | LFG | MLG | State-Fuel Level Increment | 0 | 0 | 2022
biomass | TRUE | 99999 | N | . | State-Fuel Level Increment | State-Fuel Level Increment | 99999 | KY | ESC |  |  | 99999 | 2 | NAICS-22 Non-Cogen | IC | LFG | MLG | State-Fuel Level Increment | 4060 | 396.101 | 2022
biomass | TRUE | 99999 | N | . | State-Fuel Level Increment | State-Fuel Level Increment | 99999 | NJ | MAT |  |  | 99999 | 2 | NAICS-22 Non-Cogen | IC | LFG | MLG | State-Fuel Level Increment | 235206 | 12006.665 | 2022
natural gas peaker | FALSE | 99999 | Y | . | State-Fuel Level Increment | State-Fuel Level Increment | 99999 | TX | WSC |  |  | 99999 | 5 | Commercial NAICS Cogen | IC | NG | NG | State-Fuel Level Increment | 0 | 0 | 2022
natural gas peaker | FALSE | 99999 | Y | . | State-Fuel Level Increment | State-Fuel Level Increment | 99999 | CA | PACC |  |  | 99999 | 7 | Industrial NAICS Cogen | IC | NG | NG | State-Fuel Level Increment | 34198 | 3538.041 | 2022
natural gas peaker | FALSE | 99999 | Y | . | State-Fuel Level Increment | State-Fuel Level Increment | 99999 | CA | PACC |  |  | 99999 | 5 | Commercial NAICS Cogen | IC | NG | NG | State-Fuel Level Increment | 0 | 0 | 2022
natural gas peaker | FALSE | 99999 | N | . | State-Fuel Level Increment | State-Fuel Level Increment | 99999 | NY | MAT |  |  | 99999 | 4 | Commercial NAICS Non-Cogen | IC | NG | NG | State-Fuel Level Increment | 4849 | 584.964 | 2022
natural gas peaker | TRUE | 99999 | N | . | State-Fuel Level Increment | State-Fuel Level Increment | 99999 | NJ | MAT |  |  | 99999 | 2 | NAICS-22 Non-Cogen | IC | NG | NG | State-Fuel Level Increment | 178853 | 9499.418 | 2022
natural gas peaker | TRUE | 99999 | N | . | State-Fuel Level Increment | State-Fuel Level Increment | 99999 | KS | WNC |  |  | 99999 | 1 | Electric Utility | IC | NG | NG | State-Fuel Level Increment | 23179 | 2526.109 | 2022
solar pv | FALSE | 99999 | N | . | State-Fuel Level Increment | State-Fuel Level Increment | 99999 | CT | NEW |  |  | 99999 | 4 | Commercial NAICS Non-Cogen | PV | SUN | SUN | State-Fuel Level Increment | 12555 | 3679.603 | 2022
solar pv | TRUE | 99999 | N | . | State-Fuel Level Increment | State-Fuel Level Increment | 99999 | VT | NEW |  |  | 99999 | 2 | NAICS-22 Non-Cogen | PV | SUN | SUN | State-Fuel Level Increment | 4067 | 1191.55 | 2022
solar pv | TRUE | 99999 | N | . | State-Fuel Level Increment | State-Fuel Level Increment | 99999 | TX | WSC |  |  | 99999 | 2 | NAICS-22 Non-Cogen | PV | SUN | SUN | State-Fuel Level Increment | 620347 | 181813.05 | 2022
solar pv | TRUE | 99999 | N | . | State-Fuel Level Increment | State-Fuel Level Increment | 99999 | SC | SAT |  |  | 99999 | 2 | NAICS-22 Non-Cogen | PV | SUN | SUN | State-Fuel Level Increment | 46358 | 13586.828 | 2022
solar pv | TRUE | 99999 | N | . | State-Fuel Level Increment | State-Fuel Level Increment | 99999 | MN | WNC |  |  | 99999 | 2 | NAICS-22 Non-Cogen | PV | SUN | SUN | State-Fuel Level Increment | 0 | 0 | 2022
solar pv | TRUE | 99999 | N | . | State-Fuel Level Increment | State-Fuel Level Increment | 99999 | OR | PACC |  |  | 99999 | 2 | NAICS-22 Non-Cogen | PV | SUN | SUN | State-Fuel Level Increment | 43957 | 12882.66 | 2022
solar pv | FALSE | 99999 | N | . | State-Fuel Level Increment | State-Fuel Level Increment | 99999 | OH | ENC |  |  | 99999 | 4 | Commercial NAICS Non-Cogen | PV | SUN | SUN | State-Fuel Level Increment | 14356 | 4207.504 | 2022
solar pv | TRUE | 99999 | N | . | State-Fuel Level Increment | State-Fuel Level Increment | 99999 | OH | ENC |  |  | 99999 | 2 | NAICS-22 Non-Cogen | PV | SUN | SUN | State-Fuel Level Increment | 11962 | 3506.22 | 2022
solar pv | TRUE | 99999 | N | . | State-Fuel Level Increment | State-Fuel Level Increment | 99999 | NY | MAT |  |  | 99999 | 2 | NAICS-22 Non-Cogen | PV | SUN | SUN | State-Fuel Level Increment | 14356 | 4207.504 | 2022
solar pv | TRUE | 99999 | N | . | State-Fuel Level Increment | State-Fuel Level Increment | 99999 | NM | MTN |  |  | 99999 | 2 | NAICS-22 Non-Cogen | PV | SUN | SUN | State-Fuel Level Increment | 34823 | 10206.353 | 2022
solar pv | TRUE | 99999 | N | . | State-Fuel Level Increment | State-Fuel Level Increment | 99999 | NC | SAT |  |  | 99999 | 2 | NAICS-22 Non-Cogen | PV | SUN | SUN | State-Fuel Level Increment | 12097 | 3545.371 | 2022
solar pv | TRUE | 99999 | N | . | State-Fuel Level Increment | State-Fuel Level Increment | 99999 | MA | NEW |  |  | 99999 | 2 | NAICS-22 Non-Cogen | PV | SUN | SUN | State-Fuel Level Increment | 3566 | 1045.027 | 2022
solar pv | TRUE | 99999 | N | . | State-Fuel Level Increment | State-Fuel Level Increment | 99999 | FL | SAT |  |  | 99999 | 2 | NAICS-22 Non-Cogen | PV | SUN | SUN | State-Fuel Level Increment | 29416 | 8621.584 | 2022
solar pv | TRUE | 99999 | N | . | State-Fuel Level Increment | State-Fuel Level Increment | 99999 | FL | SAT |  |  | 99999 | 1 | Electric Utility | PV | SUN | SUN | State-Fuel Level Increment | 24966 | 7317.108 | 2022
solar pv | TRUE | 99999 | N | . | State-Fuel Level Increment | State-Fuel Level Increment | 99999 | CT | NEW |  |  | 99999 | 2 | NAICS-22 Non-Cogen | PV | SUN | SUN | State-Fuel Level Increment | 5554 | 1627.829 | 2022
solar pv | FALSE | 99999 | N | . | State-Fuel Level Increment | State-Fuel Level Increment | 99999 | CA | PACC |  |  | 99999 | 4 | Commercial NAICS Non-Cogen | PV | SUN | SUN | State-Fuel Level Increment | 42784 | 12538.411 | 2022
solar pv | TRUE | 99999 | N | . | State-Fuel Level Increment | State-Fuel Level Increment | 99999 | CA | PACC |  |  | 99999 | 2 | NAICS-22 Non-Cogen | PV | SUN | SUN | State-Fuel Level Increment | 38940 | 11413.503 | 2022
other | TRUE | 99999 | Y | . | State-Fuel Level Increment | State-Fuel Level Increment | 99999 | MI | ENC |  |  | 99999 | 3 | NAICS-22 Cogen | ST | BFG | OOG | State-Fuel Level Increment | 340169 | 107842.89 | 2022
hard coal | FALSE | 99999 | Y | . | State-Fuel Level Increment | State-Fuel Level Increment | 99999 | IA | WNC |  |  | 99999 | 7 | Industrial NAICS Cogen | ST | BIT | COL | State-Fuel Level Increment | 2354 | 552.718 | 2022
hard coal | FALSE | 99999 | Y | . | State-Fuel Level Increment | State-Fuel Level Increment | 99999 | FL | SAT |  |  | 99999 | 7 | Industrial NAICS Cogen | ST | BIT | COL | State-Fuel Level Increment | 71130 | 14564.329 | 2022
hard coal | FALSE | 99999 | Y | . | State-Fuel Level Increment | State-Fuel Level Increment | 99999 | WI | ENC |  |  | 99999 | 7 | Industrial NAICS Cogen | ST | BIT | COL | State-Fuel Level Increment | 26588 | 5088.496 | 2022
hard coal | TRUE | 99999 | N | . | State-Fuel Level Increment | State-Fuel Level Increment | 99999 | FL | SAT |  |  | 99999 | 1 | Electric Utility | ST | BIT | COL | State-Fuel Level Increment | 3401687 | 289464.45 | 2022
biomass | FALSE | 99999 | Y | . | State-Fuel Level Increment | State-Fuel Level Increment | 99999 | WI | ENC |  |  | 99999 | 7 | Industrial NAICS Cogen | ST | BLQ | WWW | State-Fuel Level Increment | 34990 | 6696.45 | 2022
biomass | FALSE | 99999 | Y | . | State-Fuel Level Increment | State-Fuel Level Increment | 99999 | WA | PACC |  |  | 99999 | 7 | Industrial NAICS Cogen | ST | BLQ | WWW | State-Fuel Level Increment | 63589 | 13601.372 | 2022
biomass | FALSE | 99999 | Y | . | State-Fuel Level Increment | State-Fuel Level Increment | 99999 | FL | SAT |  |  | 99999 | 7 | Industrial NAICS Cogen | ST | BLQ | WWW | State-Fuel Level Increment | 565267 | 115740.23 | 2022
petroleum | TRUE | 99999 | N | . | State-Fuel Level Increment | State-Fuel Level Increment | 99999 | OH | ENC |  |  | 99999 | 1 | Electric Utility | ST | DFO | DFO | State-Fuel Level Increment | 0 | 0 | 2022
petroleum | TRUE | 99999 | N | . | State-Fuel Level Increment | State-Fuel Level Increment | 99999 | WY | MTN |  |  | 99999 | 1 | Electric Utility | ST | DFO | DFO | State-Fuel Level Increment | 2723 | 253.989 | 2022
petroleum | FALSE | 99999 | Y | . | State-Fuel Level Increment | State-Fuel Level Increment | 99999 | WI | ENC |  |  | 99999 | 7 | Industrial NAICS Cogen | ST | DFO | DFO | State-Fuel Level Increment | 0 | 0 | 2022
petroleum | FALSE | 99999 | Y | . | State-Fuel Level Increment | State-Fuel Level Increment | 99999 | WA | PACC |  |  | 99999 | 5 | Commercial NAICS Cogen | ST | DFO | DFO | State-Fuel Level Increment | 3 | 0.609 | 2022
petroleum | FALSE | 99999 | Y | . | State-Fuel Level Increment | State-Fuel Level Increment | 99999 | TX | WSC |  |  | 99999 | 5 | Commercial NAICS Cogen | ST | DFO | DFO | State-Fuel Level Increment | 0 | 0 | 2022
petroleum | FALSE | 99999 | Y | . | State-Fuel Level Increment | State-Fuel Level Increment | 99999 | CT | NEW |  |  | 99999 | 7 | Industrial NAICS Cogen | ST | DFO | DFO | State-Fuel Level Increment | 0 | 0 | 2022
petroleum | TRUE | 99999 | N | . | State-Fuel Level Increment | State-Fuel Level Increment | 99999 | SD | WNC |  |  | 99999 | 1 | Electric Utility | ST | DFO | DFO | State-Fuel Level Increment | 0 | 0 | 2022
petroleum | TRUE | 99999 | N | . | State-Fuel Level Increment | State-Fuel Level Increment | 99999 | PA | MAT |  |  | 99999 | 2 | NAICS-22 Non-Cogen | ST | DFO | DFO | State-Fuel Level Increment | 0 | 0 | 2022
petroleum | TRUE | 99999 | N | . | State-Fuel Level Increment | State-Fuel Level Increment | 99999 | OK | WSC |  |  | 99999 | 1 | Electric Utility | ST | DFO | DFO | State-Fuel Level Increment | 0 | 0 | 2022
petroleum | TRUE | 99999 | N | . | State-Fuel Level Increment | State-Fuel Level Increment | 99999 | NY | MAT |  |  | 99999 | 2 | NAICS-22 Non-Cogen | ST | DFO | DFO | State-Fuel Level Increment | 0 | 0 | 2022
petroleum | TRUE | 99999 | N | . | State-Fuel Level Increment | State-Fuel Level Increment | 99999 | MA | NEW |  |  | 99999 | 2 | NAICS-22 Non-Cogen | ST | DFO | DFO | State-Fuel Level Increment | 0 | 0 | 2022
petroleum | TRUE | 99999 | N | . | State-Fuel Level Increment | State-Fuel Level Increment | 99999 | GA | SAT |  |  | 99999 | 1 | Electric Utility | ST | DFO | DFO | State-Fuel Level Increment | 0 | 0 | 2022
petroleum | TRUE | 99999 | N | . | State-Fuel Level Increment | State-Fuel Level Increment | 99999 | FL | SAT |  |  | 99999 | 1 | Electric Utility | ST | DFO | DFO | State-Fuel Level Increment | 0 | 0 | 2022
petroleum | TRUE | 99999 | N | . | State-Fuel Level Increment | State-Fuel Level Increment | 99999 | CT | NEW |  |  | 99999 | 2 | NAICS-22 Non-Cogen | ST | DFO | DFO | State-Fuel Level Increment | 3336 | 140.509 | 2022
petroleum | TRUE | 99999 | N | . | State-Fuel Level Increment | State-Fuel Level Increment | 99999 | MA | NEW |  |  | 99999 | 2 | NAICS-22 Non-Cogen | ST | KER | WOO | State-Fuel Level Increment | 0 | 0 | 2022
petroleum | TRUE | 99999 | N | . | State-Fuel Level Increment | State-Fuel Level Increment | 99999 | NY | MAT |  |  | 99999 | 1 | Electric Utility | ST | KER | WOO | State-Fuel Level Increment | 0 | 0 | 2022
petroleum | TRUE | 99999 | N | . | State-Fuel Level Increment | State-Fuel Level Increment | 99999 | NJ | MAT |  |  | 99999 | 2 | NAICS-22 Non-Cogen | ST | KER | WOO | State-Fuel Level Increment | 0 | 0 | 2022
natural gas steam turbine | TRUE | 99999 | N | . | State-Fuel Level Increment | State-Fuel Level Increment | 99999 | IL | ENC |  |  | 99999 | 1 | Electric Utility | ST | NG | NG | State-Fuel Level Increment | 0 | 0 | 2022
natural gas steam turbine | FALSE | 99999 | N | . | State-Fuel Level Increment | State-Fuel Level Increment | 99999 | MA | NEW |  |  | 99999 | 4 | Commercial NAICS Non-Cogen | ST | NG | NG | State-Fuel Level Increment | 0 | 0 | 2022
natural gas steam turbine | TRUE | 99999 | N | . | State-Fuel Level Increment | State-Fuel Level Increment | 99999 | SD | WNC |  |  | 99999 | 1 | Electric Utility | ST | NG | NG | State-Fuel Level Increment | 0 | 0 | 2022
natural gas steam turbine | FALSE | 99999 | Y | . | State-Fuel Level Increment | State-Fuel Level Increment | 99999 | MD | SAT |  |  | 99999 | 7 | Industrial NAICS Cogen | ST | NG | NG | State-Fuel Level Increment | 25894 | 5247.179 | 2022
natural gas steam turbine | FALSE | 99999 | Y | . | State-Fuel Level Increment | State-Fuel Level Increment | 99999 | TX | WSC |  |  | 99999 | 7 | Industrial NAICS Cogen | ST | NG | NG | State-Fuel Level Increment | 30517 | 6506.816 | 2022
natural gas steam turbine | FALSE | 99999 | Y | . | State-Fuel Level Increment | State-Fuel Level Increment | 99999 | WI | ENC |  |  | 99999 | 7 | Industrial NAICS Cogen | ST | NG | NG | State-Fuel Level Increment | 14480 | 2771.272 | 2022
natural gas steam turbine | FALSE | 99999 | Y | . | State-Fuel Level Increment | State-Fuel Level Increment | 99999 | WA | PACC |  |  | 99999 | 7 | Industrial NAICS Cogen | ST | NG | NG | State-Fuel Level Increment | 15282 | 3268.918 | 2022
natural gas steam turbine | FALSE | 99999 | Y | . | State-Fuel Level Increment | State-Fuel Level Increment | 99999 | WA | PACC |  |  | 99999 | 5 | Commercial NAICS Cogen | ST | NG | NG | State-Fuel Level Increment | 4038 | 918.285 | 2022
natural gas steam turbine | FALSE | 99999 | Y | . | State-Fuel Level Increment | State-Fuel Level Increment | 99999 | TX | WSC |  |  | 99999 | 5 | Commercial NAICS Cogen | ST | NG | NG | State-Fuel Level Increment | 0 | 0 | 2022
natural gas steam turbine | FALSE | 99999 | Y | . | State-Fuel Level Increment | State-Fuel Level Increment | 99999 | RI | NEW |  |  | 99999 | 5 | Commercial NAICS Cogen | ST | NG | NG | State-Fuel Level Increment | 27356 | 5055.133 | 2022
natural gas steam turbine | TRUE | 99999 | Y | . | State-Fuel Level Increment | State-Fuel Level Increment | 99999 | MI | ENC |  |  | 99999 | 3 | NAICS-22 Cogen | ST | NG | NG | State-Fuel Level Increment | 133314 | 17433.991 | 2022
natural gas steam turbine | FALSE | 99999 | Y | . | State-Fuel Level Increment | State-Fuel Level Increment | 99999 | LA | WSC |  |  | 99999 | 7 | Industrial NAICS Cogen | ST | NG | NG | State-Fuel Level Increment | 190960 | 40715.893 | 2022
natural gas steam turbine | FALSE | 99999 | Y | . | State-Fuel Level Increment | State-Fuel Level Increment | 99999 | IL | ENC |  |  | 99999 | 7 | Industrial NAICS Cogen | ST | NG | NG | State-Fuel Level Increment | 0 | 0 | 2022
natural gas steam turbine | FALSE | 99999 | Y | . | State-Fuel Level Increment | State-Fuel Level Increment | 99999 | FL | SAT |  |  | 99999 | 7 | Industrial NAICS Cogen | ST | NG | NG | State-Fuel Level Increment | 188147 | 38523.671 | 2022
natural gas steam turbine | FALSE | 99999 | Y | . | State-Fuel Level Increment | State-Fuel Level Increment | 99999 | CT | NEW |  |  | 99999 | 7 | Industrial NAICS Cogen | ST | NG | NG | State-Fuel Level Increment | 0 | 0 | 2022
natural gas steam turbine | FALSE | 99999 | Y | . | State-Fuel Level Increment | State-Fuel Level Increment | 99999 | CA | PACC |  |  | 99999 | 7 | Industrial NAICS Cogen | ST | NG | NG | State-Fuel Level Increment | 0 | 0 | 2022
natural gas steam turbine | TRUE | 99999 | Y | . | State-Fuel Level Increment | State-Fuel Level Increment | 99999 | CA | PACC |  |  | 99999 | 3 | NAICS-22 Cogen | ST | NG | NG | State-Fuel Level Increment | 0 | 0 | 2022
natural gas steam turbine | TRUE | 99999 | N | . | State-Fuel Level Increment | State-Fuel Level Increment | 99999 | TX | WSC |  |  | 99999 | 2 | NAICS-22 Non-Cogen | ST | NG | NG | State-Fuel Level Increment | 181024 | 15189.388 | 2022
natural gas steam turbine | TRUE | 99999 | N | . | State-Fuel Level Increment | State-Fuel Level Increment | 99999 | NY | MAT |  |  | 99999 | 2 | NAICS-22 Non-Cogen | ST | NG | NG | State-Fuel Level Increment | 10942 | 448.475 | 2022
natural gas steam turbine | TRUE | 99999 | N | . | State-Fuel Level Increment | State-Fuel Level Increment | 99999 | NJ | MAT |  |  | 99999 | 2 | NAICS-22 Non-Cogen | ST | NG | NG | State-Fuel Level Increment | 0 | 0 | 2022
natural gas steam turbine | TRUE | 99999 | N | . | State-Fuel Level Increment | State-Fuel Level Increment | 99999 | MS | ESC |  |  | 99999 | 1 | Electric Utility | ST | NG | NG | State-Fuel Level Increment | 0 | 0 | 2022
natural gas steam turbine | TRUE | 99999 | N | . | State-Fuel Level Increment | State-Fuel Level Increment | 99999 | MA | NEW |  |  | 99999 | 2 | NAICS-22 Non-Cogen | ST | NG | NG | State-Fuel Level Increment | 0 | 0 | 2022
natural gas steam turbine | FALSE | 99999 | N | . | State-Fuel Level Increment | State-Fuel Level Increment | 99999 | IN | ENC |  |  | 99999 | 6 | Industrial NAICS Non-Cogen | ST | NG | NG | State-Fuel Level Increment | 0 | 0 | 2022
natural gas steam turbine | TRUE | 99999 | N | . | State-Fuel Level Increment | State-Fuel Level Increment | 99999 | IL | ENC |  |  | 99999 | 2 | NAICS-22 Non-Cogen | ST | NG | NG | State-Fuel Level Increment | 0 | 0 | 2022
natural gas steam turbine | TRUE | 99999 | N | . | State-Fuel Level Increment | State-Fuel Level Increment | 99999 | GA | SAT |  |  | 99999 | 1 | Electric Utility | ST | NG | NG | State-Fuel Level Increment | 0 | 0 | 2022
natural gas steam turbine | TRUE | 99999 | N | . | State-Fuel Level Increment | State-Fuel Level Increment | 99999 | FL | SAT |  |  | 99999 | 1 | Electric Utility | ST | NG | NG | State-Fuel Level Increment | 4751551 | 405615.59 | 2022
natural gas steam turbine | TRUE | 99999 | N | . | State-Fuel Level Increment | State-Fuel Level Increment | 99999 | CT | NEW |  |  | 99999 | 2 | NAICS-22 Non-Cogen | ST | NG | NG | State-Fuel Level Increment | 39200 | 4383.215 | 2022
natural gas steam turbine | TRUE | 99999 | N | . | State-Fuel Level Increment | State-Fuel Level Increment | 99999 | CA | PACC |  |  | 99999 | 2 | NAICS-22 Non-Cogen | ST | NG | NG | State-Fuel Level Increment | 0 | 0 | 2022
other | FALSE | 99999 | Y | . | State-Fuel Level Increment | State-Fuel Level Increment | 99999 | SD | WNC |  |  | 99999 | 7 | Industrial NAICS Cogen | ST | OG | OOG | State-Fuel Level Increment | 0 | 0 | 2022
other | FALSE | 99999 | Y | . | State-Fuel Level Increment | State-Fuel Level Increment | 99999 | IL | ENC |  |  | 99999 | 7 | Industrial NAICS Cogen | ST | OG | OOG | State-Fuel Level Increment | 56184 | 6288.747 | 2022
petroleum | FALSE | 99999 | Y | . | State-Fuel Level Increment | State-Fuel Level Increment | 99999 | IA | WNC |  |  | 99999 | 7 | Industrial NAICS Cogen | ST | PC | PC | State-Fuel Level Increment | 8158 | 1915.321 | 2022
petroleum | FALSE | 99999 | Y | . | State-Fuel Level Increment | State-Fuel Level Increment | 99999 | WI | ENC |  |  | 99999 | 7 | Industrial NAICS Cogen | ST | PC | PC | State-Fuel Level Increment | 0 | 0 | 2022
petroleum | TRUE | 99999 | N | . | State-Fuel Level Increment | State-Fuel Level Increment | 99999 | FL | SAT |  |  | 99999 | 1 | Electric Utility | ST | PC | PC | State-Fuel Level Increment | 0 | 0 | 2022
other | FALSE | 99999 | Y | . | State-Fuel Level Increment | State-Fuel Level Increment | 99999 | WA | PACC |  |  | 99999 | 7 | Industrial NAICS Cogen | ST | PG | WOO | State-Fuel Level Increment | 204 | 43.564 | 2022
other | FALSE | 99999 | Y | . | State-Fuel Level Increment | State-Fuel Level Increment | 99999 | WA | PACC |  |  | 99999 | 5 | Commercial NAICS Cogen | ST | PG | WOO | State-Fuel Level Increment | 0 | 0 | 2022
other | FALSE | 99999 | N | . | State-Fuel Level Increment | State-Fuel Level Increment | 99999 | IN | ENC |  |  | 99999 | 6 | Industrial NAICS Non-Cogen | ST | PUR | OTH | State-Fuel Level Increment | 0 | 0 | 2022
petroleum | FALSE | 99999 | Y | . | State-Fuel Level Increment | State-Fuel Level Increment | 99999 | FL | SAT |  |  | 99999 | 7 | Industrial NAICS Cogen | ST | RFO | RFO | State-Fuel Level Increment | 37722 | 7723.685 | 2022
petroleum | FALSE | 99999 | Y | . | State-Fuel Level Increment | State-Fuel Level Increment | 99999 | WI | ENC |  |  | 99999 | 7 | Industrial NAICS Cogen | ST | RFO | RFO | State-Fuel Level Increment | 349 | 66.887 | 2022
petroleum | FALSE | 99999 | Y | . | State-Fuel Level Increment | State-Fuel Level Increment | 99999 | RI | NEW |  |  | 99999 | 5 | Commercial NAICS Cogen | ST | RFO | RFO | State-Fuel Level Increment | 2600 | 480.327 | 2022
petroleum | FALSE | 99999 | Y | . | State-Fuel Level Increment | State-Fuel Level Increment | 99999 | MD | SAT |  |  | 99999 | 7 | Industrial NAICS Cogen | ST | RFO | RFO | State-Fuel Level Increment | 118 | 23.983 | 2022
petroleum | TRUE | 99999 | N | . | State-Fuel Level Increment | State-Fuel Level Increment | 99999 | NY | MAT |  |  | 99999 | 2 | NAICS-22 Non-Cogen | ST | RFO | RFO | State-Fuel Level Increment | 251956 | 24139.644 | 2022
petroleum | TRUE | 99999 | N | . | State-Fuel Level Increment | State-Fuel Level Increment | 99999 | MA | NEW |  |  | 99999 | 2 | NAICS-22 Non-Cogen | ST | RFO | RFO | State-Fuel Level Increment | 0 | 0 | 2022
petroleum | TRUE | 99999 | N | . | State-Fuel Level Increment | State-Fuel Level Increment | 99999 | FL | SAT |  |  | 99999 | 1 | Electric Utility | ST | RFO | RFO | State-Fuel Level Increment | 8931 | 457.438 | 2022
petroleum | TRUE | 99999 | N | . | State-Fuel Level Increment | State-Fuel Level Increment | 99999 | CT | NEW |  |  | 99999 | 2 | NAICS-22 Non-Cogen | ST | RFO | RFO | State-Fuel Level Increment | 6881 | 588.554 | 2022
biomass | FALSE | 99999 | Y | . | State-Fuel Level Increment | State-Fuel Level Increment | 99999 | WA | PACC |  |  | 99999 | 7 | Industrial NAICS Cogen | ST | SLW | ORW | State-Fuel Level Increment | 0 | 0 | 2022
hard coal | TRUE | 99999 | N | . | State-Fuel Level Increment | State-Fuel Level Increment | 99999 | WY | MTN |  |  | 99999 | 1 | Electric Utility | ST | SUB | COL | State-Fuel Level Increment | 1549266 | 136260.92 | 2022
hard coal | FALSE | 99999 | Y | . | State-Fuel Level Increment | State-Fuel Level Increment | 99999 | IA | WNC |  |  | 99999 | 7 | Industrial NAICS Cogen | ST | SUB | COL | State-Fuel Level Increment | 0 | 0 | 2022
other | FALSE | 99999 | Y | . | State-Fuel Level Increment | State-Fuel Level Increment | 99999 | WI | ENC |  |  | 99999 | 7 | Industrial NAICS Cogen | ST | TDF | OTH | State-Fuel Level Increment | 885 | 169.348 | 2022
biomass | FALSE | 99999 | Y | . | State-Fuel Level Increment | State-Fuel Level Increment | 99999 | FL | SAT |  |  | 99999 | 7 | Industrial NAICS Cogen | ST | WDS | WWW | State-Fuel Level Increment | 161571 | 33082.535 | 2022
biomass | FALSE | 99999 | Y | . | State-Fuel Level Increment | State-Fuel Level Increment | 99999 | WI | ENC |  |  | 99999 | 7 | Industrial NAICS Cogen | ST | WDS | WWW | State-Fuel Level Increment | 3930 | 752.174 | 2022
biomass | FALSE | 99999 | Y | . | State-Fuel Level Increment | State-Fuel Level Increment | 99999 | WA | PACC |  |  | 99999 | 7 | Industrial NAICS Cogen | ST | WDS | WWW | State-Fuel Level Increment | 51692 | 11057.094 | 2022
petroleum | FALSE | 99999 | Y | . | State-Fuel Level Increment | State-Fuel Level Increment | 99999 | WA | PACC |  |  | 99999 | 7 | Industrial NAICS Cogen | ST | WO | WOO | State-Fuel Level Increment | 10786 | 2307.159 | 2022
petroleum | FALSE | 99999 | Y | . | State-Fuel Level Increment | State-Fuel Level Increment | 99999 | TX | WSC |  |  | 99999 | 7 | Industrial NAICS Cogen | ST | WO | WOO | State-Fuel Level Increment | 1140 | 242.965 | 2022
onshore wind | TRUE | 99999 | N | . | State-Fuel Level Increment | State-Fuel Level Increment | 99999 | OR | PACC |  |  | 99999 | 2 | NAICS-22 Non-Cogen | WT | WND | WND | State-Fuel Level Increment | 170032 | 49833.413 | 2022
onshore wind | TRUE | 99999 | N | . | State-Fuel Level Increment | State-Fuel Level Increment | 99999 | TX | WSC |  |  | 99999 | 2 | NAICS-22 Non-Cogen | WT | WND | WND | State-Fuel Level Increment | 3865776 | 1132994.5 | 2022
onshore wind | TRUE | 99999 | N | . | State-Fuel Level Increment | State-Fuel Level Increment | 99999 | NM | MTN |  |  | 99999 | 2 | NAICS-22 Non-Cogen | WT | WND | WND | State-Fuel Level Increment | 86950 | 25483.682 | 2022
onshore wind | TRUE | 99999 | N | . | State-Fuel Level Increment | State-Fuel Level Increment | 99999 | IA | WNC |  |  | 99999 | 2 | NAICS-22 Non-Cogen | WT | WND | WND | State-Fuel Level Increment | 220006 | 64480.122 | 2022
onshore wind | TRUE | 99999 | N | . | State-Fuel Level Increment | State-Fuel Level Increment | 99999 | HI | PACN |  |  | 99999 | 2 | NAICS-22 Non-Cogen | WT | WND | WND | State-Fuel Level Increment | 113422 | 33241.867 | 2022
onshore wind | TRUE | 99999 | N | . | State-Fuel Level Increment | State-Fuel Level Increment | 99999 | CT | NEW |  |  | 99999 | 2 | NAICS-22 Non-Cogen | WT | WND | WND | State-Fuel Level Increment | 5057 | 1482.08 | 2022

## 923 2023
U.S. Department of Energy, The Energy Information Administration (EIA)
EIA-923 Monthly Generation and Fuel Consumption Time Series File, 2023 December
Sources: EIA-923 and EIA-860 Reports
4178171177.914
[21 empty] | Total Quantity Consumed In Physical Units (Consumed For Electric Generation And Useful Thermal Output) | [11 empty] | Quantity Consumed In Physical Units For Electric Generation | [11 empty] | Heat Content Of Fuels (MMBtu Per Unit) | [11 empty] | Total Fuel Consumed (MMBtu) | [11 empty] | Quantity Consumed For Electricity (MMBtu) | [11 empty] | Electricity Net Generation (MWh) | [11 empty] | Year-To-Date
Model Energy Source | Include? | Plant Id | Combined Heat And Power Plant | Nuclear Unit Id | Plant Name | Operator Name | Operator Id | Plant State | Census Region | NERC Region | Reserved | NAICS Code | EIA Sector Number | Sector Name | Reported Prime Mover | Reported Fuel Type Code | AER Fuel Type Code | Balancing Authority Code | Reserved | Physical Unit Label | Quantity January | Quantity February | Quantity March | Quantity April | Quantity May | Quantity June | Quantity July | Quantity August | Quantity September | Quantity October | Quantity November | Quantity December | Elec_Quantity January | Elec_Quantity February | Elec_Quantity March | Elec_Quantity April | Elec_Quantity May | Elec_Quantity June | Elec_Quantity July | Elec_Quantity August | Elec_Quantity September | Elec_Quantity October | Elec_Quantity November | Elec_Quantity December | MMBtuPer_Unit January | MMBtuPer_Unit February | MMBtuPer_Unit March | MMBtuPer_Unit April | MMBtuPer_Unit May | MMBtuPer_Unit June | MMBtuPer_Unit July | MMBtuPer_Unit August | MMBtuPer_Unit September | MMBtuPer_Unit October | MMBtuPer_Unit November | MMBtuPer_Unit December | Tot_MMBtu January | Tot_MMBtu February | Tot_MMBtu March | Tot_MMBtu April | Tot_MMBtu May | Tot_MMBtu June | Tot_MMBtu July | Tot_MMBtu August | Tot_MMBtu September | Tot_MMBtu October | Tot_MMBtu November | Tot_MMBtu December | Elec_MMBtu January | Elec_MMBtu February | Elec_MMBtu March | Elec_MMBtu April | Elec_MMBtu May | Elec_MMBtu June | Elec_MMBtu July | Elec_MMBtu August | Elec_MMBtu September | Elec_MMBtu October | Elec_MMBtu November | Elec_MMBtu December | Netgen January | Netgen February | Netgen March | Netgen April | Netgen May | Netgen June | Netgen July | Netgen August | Netgen September | Netgen October | Netgen November | Netgen December | Total Fuel Consumption Quantity | Electric Fuel Consumption Quantity | Total Fuel Consumption MMBtu | Elec Fuel Consumption MMBtu | Net Generation (Megawatthours) | YEAR
natural gas combined cycle | TRUE | 3 | N | . | Barry | Alabama Power Co | 195 | AL | ESC | SERC |  | 22 | 1 | Electric Utility | CA | NG | NG | SOCO |  | mcf | . | 38712 | 40552 | 28876 | 45731 | 188566 | 134189 | 111212 | 58898 | 21198 | 30257 | 33778 | . | 38712 | 40552 | 28876 | 45731 | 188566 | 134189 | 111212 | 58898 | 21198 | 30257 | 33778 | . | 1.019 | 1.014 | 1.015 | 1.016 | 1.02 | 1.02 | 1.015 | 1.014 | 1.016 | 1.017 | 1.023 | . | 39448 | 41120 | 29309 | 46463 | 192337 | 136873 | 112880 | 59723 | 21537 | 30771 | 34555 | . | 39448 | 41120 | 29309 | 46463 | 192337 | 136873 | 112880 | 59723 | 21537 | 30771 | 34555 | . | 223553 | 138515 | 132677 | 128349 | 246193 | 269584 | 204626 | 132785 | 134782 | 214912 | 261142 | 731969 | 731969 | 745016 | 745016 | 2087118 | 2023
natural gas combined cycle | TRUE | 3 | N | . | Barry | Alabama Power Co | 195 | AL | ESC | SERC |  | 22 | 1 | Electric Utility | CT | NG | NG | SOCO |  | mcf | . | 4442863 | 2755384 | 2648729 | 2616856 | 4765922 | 5351964 | 4024962 | 2597303 | 2781837 | 4307046 | 5209603 | . | 4442863 | 2755384 | 2648729 | 2616856 | 4765922 | 5351964 | 4024962 | 2597303 | 2781837 | 4307046 | 5209603 | . | 1.019 | 1.014 | 1.015 | 1.016 | 1.02 | 1.02 | 1.015 | 1.014 | 1.016 | 1.017 | 1.023 | . | 4527277 | 2793959 | 2688460 | 2658726 | 4861240 | 5459003 | 4085336 | 2633665 | 2826346 | 4380266 | 5329424 | . | 4527277 | 2793959 | 2688460 | 2658726 | 4861240 | 5459003 | 4085336 | 2633665 | 2826346 | 4380266 | 5329424 | . | 436106 | 267251 | 256299 | 248810 | 470594 | 514303 | 390390 | 252226 | 266871 | 420357 | 514885 | 41502469 | 41502469 | 42243702 | 42243702 | 4038092 | 2023
hard coal | TRUE | 3 | N | . | Barry | Alabama Power Co | 195 | AL | ESC | SERC |  | 22 | 1 | Electric Utility | ST | BIT | COL | SOCO |  | short tons | . | 4428 | 116769 | 46331 | 104862 | 173482 | 174489 | 114158 | 62716 | 28103 | 0 | 0 | . | 4428 | 116769 | 46331 | 104862 | 173482 | 174489 | 114158 | 62716 | 28103 | 0 | 0 | . | 19.97 | 19.954 | 19.717 | 19.891 | 19.676 | 19.51 | 19.851 | 20.201 | 19.846 | 0 | 0 | . | 88427 | 2330009 | 913508 | 2085810 | 3413432 | 3404280 | 2266150 | 1266926 | 557732 | 0 | 0 | . | 88427 | 2330009 | 913508 | 2085810 | 3413432 | 3404280 | 2266150 | 1266926 | 557732 | 0 | 0 | . | 6426.202 | 224248.9 | 81487.473 | 197857.28 | 339672.17 | 317430.52 | 204613.43 | 110554.19 | 46716.148 | 0 | 0 | 825338 | 825338 | 16326274 | 16326274 | 1529006.3 | 2023
natural gas steam turbine | TRUE | 3 | N | . | Barry | Alabama Power Co | 195 | AL | ESC | SERC |  | 22 | 1 | Electric Utility | ST | NG | NG | SOCO |  | mcf | . | 418010 | 482674 | 915534 | 801520 | 158214 | 1016535 | 1160534 | 756952 | 843744 | 143205 | 13 | . | 418010 | 482674 | 915534 | 801520 | 158214 | 1016535 | 1160534 | 756952 | 843744 | 143205 | 13 | . | 1.024 | 1.039 | 1.017 | 1.018 | 1.02 | 1.018 | 1.016 | 1.016 | 1.015 | 1.016 | 1.022 | . | 428042 | 501498 | 931098 | 815947 | 161378 | 1034833 | 1179103 | 769063 | 856400 | 145496 | 13 | . | 428042 | 501498 | 931098 | 815947 | 161378 | 1034833 | 1179103 | 769063 | 856400 | 145496 | 13 | . | 31106.798 | 48266.103 | 83056.527 | 77399.724 | 16058.827 | 96492.481 | 106462.57 | 67109.813 | 71732.852 | 6128 | -5864 | 6696935 | 6696935 | 6822871 | 6822871 | 597949.7 | 2023
hard coal | TRUE | 3 | N | . | Barry | Alabama Power Co | 195 | AL | ESC | SERC |  | 22 | 1 | Electric Utility | ST | SUB | COL | SOCO |  | short tons | . | 0 | 0 | 0 | 0 | 0 | 0 | 0 | 0 | 0 | 0 | 0 | . | 0 | 0 | 0 | 0 | 0 | 0 | 0 | 0 | 0 | 0 | 0 | . | 0 | 0 | 0 | 0 | 0 | 0 | 0 | 0 | 0 | 0 | 0 | . | 0 | 0 | 0 | 0 | 0 | 0 | 0 | 0 | 0 | 0 | 0 | . | 0 | 0 | 0 | 0 | 0 | 0 | 0 | 0 | 0 | 0 | 0 | . | 0 | 0 | 0 | 0 | 0 | 0 | 0 | 0 | 0 | 0 | 0 | 0 | 0 | 0 | 0 | 0 | 2023
natural gas steam turbine | TRUE | 7 | Y | . | Gadsden | Alabama Power Co | 195 | AL | ESC | SERC |  | 22 | 1 | Electric Utility | ST | NG | NG | SOCO |  | mcf | 0 | 0 | 0 | 0 | . | . | . | . | . | . | . | . | 0 | 0 | 0 | 0 | . | . | . | . | . | . | . | . | 0 | 0 | 0 | 0 | . | . | . | . | . | . | . | . | 0 | 0 | 0 | 0 | . | . | . | . | . | . | . | . | 0 | 0 | 0 | 0 | . | . | . | . | . | . | . | . | 0 | 0 | 0 | 0 | . | . | . | . | . | . | . | . | 0 | 0 | 0 | 0 | 0 | 2023
petroleum | TRUE | 10 | N | . | Greene County | Alabama Power Co | 195 | AL | ESC | SERC |  | 22 | 1 | Electric Utility | GT | DFO | DFO | SOCO |  | barrels | 1635 | 0 | 0 | 0 | 26 | 0 | 0 | 0 | 0 | 0 | 341 | 136 | 1635 | 0 | 0 | 0 | 26 | 0 | 0 | 0 | 0 | 0 | 341 | 136 | 5.817 | 0 | 0 | 0 | 5.817 | 0 | 0 | 0 | 0 | 0 | 5.817 | 5.817 | 9511 | 0 | 0 | 0 | 151 | 0 | 0 | 0 | 0 | 0 | 1984 | 791 | 9511 | 0 | 0 | 0 | 151 | 0 | 0 | 0 | 0 | 0 | 1984 | 791 | 541.5 | 0 | 0 | 0 | 10.908 | 0 | 0 | 0 | 0 | 0 | 144.738 | 28.894 | 2138 | 2138 | 12437 | 12437 | 726.04 | 2023
natural gas peaker | TRUE | 10 | N | . | Greene County | Alabama Power Co | 195 | AL | ESC | SERC |  | 22 | 1 | Electric Utility | GT | NG | NG | SOCO |  | mcf | 7548 | 6455 | 41718 | 19400 | 96078 | 66510 | 188842 | 367882 | 131393 | 53682 | 74571 | 9447 | 7548 | 6455 | 41718 | 19400 | 96078 | 66510 | 188842 | 367882 | 131393 | 53682 | 74571 | 9447 | 1.032 | 1.03 | 1.026 | 1.03 | 1.033 | 1.033 | 1.032 | 1.032 | 1.031 | 1.032 | 1.034 | 1.035 | 7790 | 6649 | 42803 | 19982 | 99249 | 68705 | 194885 | 379654 | 135466 | 55400 | 77106 | 9778 | 7790 | 6649 | 42803 | 19982 | 99249 | 68705 | 194885 | 379654 | 135466 | 55400 | 77106 | 9778 | 443.5 | 310 | 3070 | 1199 | 7158.092 | 5213 | 14939 | 29169 | 10484 | 3482 | 5626.262 | 357.106 | 1063526 | 1063526 | 1097467 | 1097467 | 81450.96 | 2023
natural gas steam turbine | TRUE | 10 | N | . | Greene County | Alabama Power Co | 195 | AL | ESC | SERC |  | 22 | 1 | Electric Utility | ST | NG | NG | SOCO |  | mcf | 481583 | 519230 | 1111111 | 1248599 | 1096904 | 1615389 | 2242701 | 2328974 | 1313864 | 155944 | 314920 | 792404 | 481583 | 519230 | 1111111 | 1248599 | 1096904 | 1615389 | 2242701 | 2328974 | 1313864 | 155944 | 314920 | 792404 | 1.032 | 1.03 | 1.026 | 1.03 | 1.033 | 1.033 | 1.032 | 1.032 | 1.031 | 1.032 | 1.034 | 1.035 | 496994 | 534807 | 1140000 | 1286057 | 1133102 | 1668697 | 2314467 | 2403501 | 1354594 | 160934 | 325627 | 820138 | 496994 | 534807 | 1140000 | 1286057 | 1133102 | 1668697 | 2314467 | 2403501 | 1354594 | 160934 | 325627 | 820138 | 45654 | 48829 | 108271 | 125435 | 106968 | 163842 | 227528 | 236176 | 131030 | 13980 | 28170 | 78200 | 13221623 | 13221623 | 13638918 | 13638918 | 1314083 | 2023
petroleum | TRUE | 26 | N | . | E C Gaston | Alabama Power Co | 195 | AL | ESC | SERC |  | 22 | 1 | Electric Utility | GT | DFO | DFO | SOCO |  | barrels | 42 | 62 | 49 | 36 | 42 | 42 | 41 | 50 | 55 | 56 | 58 | 51 | 42 | 62 | 49 | 36 | 42 | 42 | 41 | 50 | 55 | 56 | 58 | 51 | 5.777 | 5.777 | 5.777 | 5.777 | 5.777 | 5.777 | 5.777 | 5.777 | 5.777 | 5.777 | 5.777 | 5.777 | 243 | 358 | 283 | 208 | 243 | 243 | 237 | 289 | 318 | 324 | 335 | 295 | 243 | 358 | 283 | 208 | 243 | 243 | 237 | 289 | 318 | 324 | 335 | 295 | 10 | 21 | 12 | 8 | 12 | 9 | 7 | 8 | 11 | 13 | 2 | -5 | 584 | 584 | 3376 | 3376 | 108 | 2023
hard coal | TRUE | 26 | N | . | E C Gaston | Alabama Power Co | 195 | AL | ESC | SERC |  | 22 | 1 | Electric Utility | ST | BIT | COL | SOCO |  | short tons | 1187 | 89271 | 3491 | 0 | 9280 | 133383 | 200438 | 101233 | 918 | 38021 | 154784 | 42940 | 1187 | 89271 | 3491 | 0 | 9280 | 133383 | 200438 | 101233 | 918 | 38021 | 154784 | 42940 | 20.14 | 22.93 | 20.365 | 0 | 25.848 | 24.217 | 23.616 | 23.841 | 23.578 | 24.805 | 24.336 | 24.843 | 23906 | 2046984 | 71094 | 0 | 239869 | 3230136 | 4733544 | 2413496 | 21645 | 943111 | 3766823 | 1066758 | 23906 | 2046984 | 71094 | 0 | 239869 | 3230136 | 4733544 | 2413496 | 21645 | 943111 | 3766823 | 1066758 | -3555.565 | 198478.65 | 1304.379 | 0 | 16863.537 | 301579.07 | 446954.34 | 224465.31 | 1944.684 | 81275.429 | 382624.26 | 93343.211 | 774946 | 774946 | 18557366 | 18557366 | 1745277.3 | 2023
natural gas steam turbine | TRUE | 26 | N | . | E C Gaston | Alabama Power Co | 195 | AL | ESC | SERC |  | 22 | 1 | Electric Utility | ST | NG | NG | SOCO |  | mcf | 10398 | 51299 | 21622 | 453767 | 1417352 | 2474337 | 4050643 | 3715907 | 1621489 | 2234276 | 1027285 | 837733 | 10398 | 51299 | 21622 | 453767 | 1417352 | 2474337 | 4050643 | 3715907 | 1621489 | 2234276 | 1027285 | 837733 | 1.031 | 1.026 | 1.025 | 1.024 | 1.027 | 1.03 | 1.029 | 1.028 | 1.026 | 1.024 | 1.028 | 1.032 | 10720 | 52633 | 22163 | 464657 | 1455621 | 2548567 | 4168112 | 3819952 | 1663648 | 2287899 | 1056049 | 864540 | 10720 | 52633 | 22163 | 464657 | 1455621 | 2548567 | 4168112 | 3819952 | 1663648 | 2287899 | 1056049 | 864540 | -1594.435 | 5103.353 | 406.621 | 31790 | 102334.46 | 237944.93 | 393564.66 | 355271.69 | 149472.32 | 197166.57 | 107270.75 | 75648.789 | 17916108 | 17916108 | 18414561 | 18414561 | 1654379.7 | 2023
nuclear | TRUE | 46 | N | 1 | Browns Ferry | Tennessee Valley Authority | 18642 | AL | ESC | SERC |  | 22 | 1 | Electric Utility | ST | NUC | NUC | TVA |  |  | 0 | 0 | 0 | 0 | 0 | 0 | 0 | 0 | 0 | 0 | 0 | 0 | 0 | 0 | 0 | 0 | 0 | 0 | 0 | 0 | 0 | 0 | 0 | 0 | 0 | 0 | 0 | 0 | 0 | 0 | 0 | 0 | 0 | 0 | 0 | 0 | 9507262 | 8133068 | 9856601 | 9538679 | 8531032 | 9291009 | 9513761 | 9506343 | 9273196 | 9812062 | 9561853 | 9795073 | 9507262 | 8133068 | 9856601 | 9538679 | 8531032 | 9291009 | 9513761 | 9506343 | 9273196 | 9812062 | 9561853 | 9795073 | 909960 | 778433 | 943396 | 912967 | 816523 | 889262 | 910582 | 909872 | 887557 | 939133 | 915185 | 937507 | 0 | 0 | 112319939 | 112319939 | 10750377 | 2023
nuclear | TRUE | 46 | N | 2 | Browns Ferry | Tennessee Valley Authority | 18642 | AL | ESC | SERC |  | 22 | 1 | Electric Utility | ST | NUC | NUC | TVA |  |  | 0 | 0 | 0 | 0 | 0 | 0 | 0 | 0 | 0 | 0 | 0 | 0 | 0 | 0 | 0 | 0 | 0 | 0 | 0 | 0 | 0 | 0 | 0 | 0 | 0 | 0 | 0 | 0 | 0 | 0 | 0 | 0 | 0 | 0 | 0 | 0 | 9721791 | 4771111 | 2421042 | 9561581 | 9687939 | 9221384 | 9466703 | 9397098 | 9125795 | 9711009 | 9560808 | 9881415 | 9721791 | 4771111 | 2421042 | 9561581 | 9687939 | 9221384 | 9466703 | 9397098 | 9125795 | 9711009 | 9560808 | 9881415 | 930493 | 456653 | 231723 | 915159 | 927253 | 882598 | 906078 | 899416 | 873449 | 929461 | 915085 | 945771 | 0 | 0 | 102527676 | 102527676 | 9813139 | 2023
nuclear | TRUE | 46 | N | 3 | Browns Ferry | Tennessee Valley Authority | 18642 | AL | ESC | SERC |  | 22 | 1 | Electric Utility | ST | NUC | NUC | TVA |  |  | 0 | 0 | 0 | 0 | 0 | 0 | 0 | 0 | 0 | 0 | 0 | 0 | 0 | 0 | 0 | 0 | 0 | 0 | 0 | 0 | 0 | 0 | 0 | 0 | 0 | 0 | 0 | 0 | 0 | 0 | 0 | 0 | 0 | 0 | 0 | 0 | 9436205 | 8468240 | 9376537 | 5907790 | 9416166 | 9020490 | 8992740 | 9033801 | 8844786 | 9607532 | 9344158 | 9716630 | 9436205 | 8468240 | 9376537 | 5907790 | 9416166 | 9020490 | 8992740 | 9033801 | 8844786 | 9607532 | 9344158 | 9716630 | 903159 | 810513 | 897448 | 565447 | 901241 | 863370 | 860714 | 864644 | 846553 | 919557 | 894349 | 929999 | 0 | 0 | 107165075 | 107165075 | 10256994 | 2023
petroleum | TRUE | 54 | N | . | J K Smith | East Kentucky Power Coop, Inc | 5580 | KY | ESC | SERC |  | 22 | 1 | Electric Utility | GT | DFO | DFO | PJM |  | barrels | 3 | 3 | 1 | 290 | 98 | 125 | 5 | 5 | 5 | 198 | 296 | 3 | 3 | 3 | 1 | 290 | 98 | 125 | 5 | 5 | 5 | 198 | 296 | 3 | 5.82 | 5.82 | 5.82 | 5.82 | 5.82 | 5.82 | 5.82 | 5.82 | 5.82 | 5.82 | 5.82 | 5.82 | 17 | 17 | 6 | 1688 | 570 | 728 | 29 | 29 | 29 | 1152 | 1723 | 17 | 17 | 17 | 6 | 1688 | 570 | 728 | 29 | 29 | 29 | 1152 | 1723 | 17 | 1.326 | 1.208 | 0.53 | 126.351 | 44.891 | 61.056 | 2.302 | 2.327 | 2.254 | 89.01 | 129.458 | 1.355 | 1032 | 1032 | 6005 | 6005 | 462.068 | 2023
natural gas peaker | TRUE | 54 | N | . | J K Smith | East Kentucky Power Coop, Inc | 5580 | KY | ESC | SERC |  | 22 | 1 | Electric Utility | GT | NG | NG | PJM |  | mcf | 225634 | 229247 | 44536 | 400410 | 726710 | 443999 | 897416 | 464709 | 293569 | 491805 | 420061 | 373459 | 225634 | 229247 | 44536 | 400410 | 726710 | 443999 | 897416 | 464709 | 293569 | 491805 | 420061 | 373459 | 1.061 | 1.063 | 1.058 | 1.063 | 1.064 | 1.058 | 1.057 | 1.054 | 1.053 | 1.056 | 1.06 | 1.049 | 239398 | 243690 | 47119 | 425636 | 773219 | 469751 | 948569 | 489803 | 309128 | 519346 | 445265 | 391758 | 239398 | 243690 | 47119 | 425636 | 773219 | 469751 | 948569 | 489803 | 309128 | 519346 | 445265 | 391758 | 18179.674 | 16854.792 | 4289.47 | 31863.649 | 60857.109 | 39423.944 | 75046.698 | 39170.673 | 23943.746 | 40114.99 | 33460.542 | 30401.645 | 5011555 | 5011555 | 5302682 | 5302682 | 413606.93 | 2023
natural gas combined cycle | TRUE | 56 | N | . | Lowman Energy Center | PowerSouth Energy Cooperative | 189 | AL | ESC | SERC |  | 22 | 1 | Electric Utility | CA | NG | NG | SOCO |  | mcf | . | . | . | . | . | . | . | . | 0 | 0 | 0 | 0 | . | . | . | . | . | . | . | . | 0 | 0 | 0 | 0 | . | . | . | . | . | . | . | . | 0 | 0 | 0 | 0 | . | . | . | . | . | . | . | . | 0 | 0 | 0 | 0 | . | . | . | . | . | . | . | . | 0 | 0 | 0 | 0 | . | . | . | . | . | . | . | . | 51482 | 113454 | 147457 | 147555 | 0 | 0 | 0 | 0 | 459948 | 2023
natural gas combined cycle | TRUE | 56 | N | . | Lowman Energy Center | PowerSouth Energy Cooperative | 189 | AL | ESC | SERC |  | 22 | 1 | Electric Utility | CT | NG | NG | SOCO |  | mcf | . | . | . | . | . | . | . | . | 971429 | 2058826 | 2747069 | 2719574 | . | . | . | . | . | . | . | . | 971429 | 2058826 | 2747069 | 2719574 | . | . | . | . | . | . | . | . | 1.021 | 1.021 | 1.023 | 1.027 | . | . | . | . | . | . | . | . | 991829 | 2102061 | 2810252 | 2793002 | . | . | . | . | . | . | . | . | 991829 | 2102061 | 2810252 | 2793002 | . | . | . | . | . | . | . | . | 97560 | 208998 | 286513 | 288323 | 8496898 | 8496898 | 8697144 | 8697144 | 881394 | 2023
petroleum | TRUE | 60 | N | . | Whelan Energy Center | City of Hastings - (NE) | 8245 | NE | WNC | MRO |  | 22 | 1 | Electric Utility | ST | DFO | DFO | SWPP |  | barrels | 200 | 565 | 14 | 573 | 721 | 793 | 437 | 154 | 434 | 138 | 216 | 909 | 200 | 565 | 14 | 573 | 721 | 793 | 437 | 154 | 434 | 138 | 216 | 909 | 5.754 | 5.754 | 5.754 | 5.754 | 5.754 | 5.754 | 5.754 | 5.754 | 5.754 | 5.754 | 5.754 | 5.754 | 1151 | 3251 | 81 | 3297 | 4149 | 4563 | 2514 | 886 | 2497 | 794 | 1243 | 5230 | 1151 | 3251 | 81 | 3297 | 4149 | 4563 | 2514 | 886 | 2497 | 794 | 1243 | 5230 | 101.504 | 272.419 | 6.331 | 306.653 | 376.841 | 444.307 | 247.066 | 86.62 | 241.081 | 65.92 | 97.082 | 479.283 | 5154 | 5154 | 29656 | 29656 | 2725.107 | 2023
hard coal | TRUE | 60 | N | . | Whelan Energy Center | City of Hastings - (NE) | 8245 | NE | WNC | MRO |  | 22 | 1 | Electric Utility | ST | RC | COL | SWPP |  | short tons | 0 | 0 | 0 | 0 | 0 | 0 | 0 | 0 | 0 | 0 | 0 | 0 | 0 | 0 | 0 | 0 | 0 | 0 | 0 | 0 | 0 | 0 | 0 | 0 | 0 | 0 | 0 | 0 | 0 | 0 | 0 | 0 | 0 | 0 | 0 | 0 | 0 | 0 | 0 | 0 | 0 | 0 | 0 | 0 | 0 | 0 | 0 | 0 | 0 | 0 | 0 | 0 | 0 | 0 | 0 | 0 | 0 | 0 | 0 | 0 | 0 | 0 | 0 | 0 | 0 | 0 | 0 | 0 | 0 | 0 | 0 | 0 | 0 | 0 | 0 | 0 | 0 | 2023
hard coal | TRUE | 60 | N | . | Whelan Energy Center | City of Hastings - (NE) | 8245 | NE | WNC | MRO |  | 22 | 1 | Electric Utility | ST | SUB | COL | SWPP |  | short tons | 63315 | 50335 | 25634 | 18932 | 18793 | 103412 | 119991 | 116754 | 99591 | 15962 | 21826 | 62450 | 63315 | 50335 | 25634 | 18932 | 18793 | 103412 | 119991 | 116754 | 99591 | 15962 | 21826 | 62450 | 16.399 | 16.313 | 16.32 | 16.322 | 16.17 | 16.25 | 16.322 | 16.321 | 16.42 | 16.422 | 16.328 | 16.315 | 1038303 | 821115 | 418347 | 309008 | 303883 | 1680445 | 1958493 | 1905542 | 1635284 | 262128 | 356375 | 1018872 | 1038303 | 821115 | 418347 | 309008 | 303883 | 1680445 | 1958493 | 1905542 | 1635284 | 262128 | 356375 | 1018872 | 91581.496 | 68805.581 | 32879.669 | 28740.347 | 27603.159 | 163630.69 | 192434.93 | 186270.38 | 157868.92 | 21761.08 | 27836.918 | 93363.717 | 716995 | 716995 | 11707795 | 11707795 | 1092776.9 | 2023
natural gas peaker | TRUE | 96 | N | . | Beluga | Chugach Electric Assn Inc | 3522 | AK | PACN |  |  | 22 | 1 | Electric Utility | GT | NG | NG |  |  | mcf | 2114 | 4881 | 2078 | 8254 | 7263 | 7859 | 5937 | 9472 | 11008 | 5591 | 10982 | 32894 | 2114 | 4881 | 2078 | 8254 | 7263 | 7859 | 5937 | 9472 | 11008 | 5591 | 10982 | 32894 | 1 | 1 | 1 | 1 | 1 | 1 | 1 | 1 | 1 | 1 | 1 | 1 | 2114 | 4881 | 2078 | 8254 | 7263 | 7859 | 5937 | 9472 | 11008 | 5591 | 10982 | 32894 | 2114 | 4881 | 2078 | 8254 | 7263 | 7859 | 5937 | 9472 | 11008 | 5591 | 10982 | 32894 | -593 | -399 | -584 | -82 | 77 | 197 | -15 | 330 | 354 | -216 | 20 | 1436 | 108333 | 108333 | 108333 | 108333 | 525 | 2023
other | TRUE | 104 | N | . | J S Eastwood | Southern California Edison Co | 17609 | CA | PACC | WECC |  | 22 | 1 | Electric Utility | PS | WAT | HPS | CISO |  | megawatthours | 163 | 200 | 258 | 167 | 151 | 125 | 76 | 0 | 0 | 0 | 0 | 0 | 163 | 200 | 258 | 167 | 151 | 125 | 76 | 0 | 0 | 0 | 0 | 0 | 0 | 0 | 0 | 0 | 0 | 0 | 0 | 0 | 0 | 0 | 0 | 0 | 0 | 0 | 0 | 0 | 0 | 0 | 0 | 0 | 0 | 0 | 0 | 0 | 0 | 0 | 0 | 0 | 0 | 0 | 0 | 0 | 0 | 0 | 0 | 0 | -163 | -200 | -258 | -167 | -151 | -125 | -76 | 0 | 0 | 0 | 0 | 0 | 1140 | 1140 | 0 | 0 | -1140 | 2023
natural gas steam turbine | TRUE | 108 | N | . | Holcomb | Sunflower Electric Power Corp | 18315 | KS | WNC | MRO |  | 22 | 1 | Electric Utility | ST | NG | NG | SWPP |  | mcf | 6662 | 6490 | 8332 | 18307 | 12664 | 8831 | 28136 | 7838 | 10813 | 6434 | 12312 | 17172 | 6662 | 6490 | 8332 | 18307 | 12664 | 8831 | 28136 | 7838 | 10813 | 6434 | 12312 | 17172 | 1.048 | 1.072 | 1.034 | 1.06 | 1.082 | 1.088 | 1.09 | 1.062 | 1.052 | 1.07 | 1.052 | 1.063 | 6982 | 6957 | 8615 | 19405 | 13702 | 9608 | 30668 | 8324 | 11375 | 6884 | 12952 | 18254 | 6982 | 6957 | 8615 | 19405 | 13702 | 9608 | 30668 | 8324 | 11375 | 6884 | 12952 | 18254 | 633.779 | 617.909 | 769.4 | 1589.913 | 1227.889 | 895.02 | 2782.752 | 774.5 | 1021.27 | 621.661 | 1170.28 | 1606.251 | 143991 | 143991 | 153726 | 153726 | 13710.624 | 2023
hard coal | TRUE | 108 | N | . | Holcomb | Sunflower Electric Power Corp | 18315 | KS | WNC | MRO |  | 22 | 1 | Electric Utility | ST | SUB | COL | SWPP |  | short tons | 101160 | 81230 | 88855 | 44517 | 80712 | 94977 | 88706 | 114215 | 83180 | 82499 | 71597 | 65828 | 101160 | 81230 | 88855 | 44517 | 80712 | 94977 | 88706 | 114215 | 83180 | 82499 | 71597 | 65828 | 17.31 | 17.14 | 17.028 | 17.07 | 17.544 | 17.548 | 17.966 | 17.644 | 17.724 | 17.142 | 17.486 | 17.866 | 1751080 | 1392282 | 1513023 | 759905 | 1416011 | 1666656 | 1593692 | 2015209 | 1474282 | 1414198 | 1251945 | 1176083 | 1751080 | 1392282 | 1513023 | 759905 | 1416011 | 1666656 | 1593692 | 2015209 | 1474282 | 1414198 | 1251945 | 1176083 | 158956.22 | 123655.09 | 135122.6 | 62260.087 | 126890.11 | 155252.98 | 144607.25 | 187504.5 | 132360.73 | 127702.34 | 113117.72 | 103489.75 | 997476 | 997476 | 17424366 | 17424366 | 1570919.4 | 2023
hard coal | TRUE | 113 | N | . | Cholla | Arizona Public Service Co | 803 | AZ | MTN | WECC |  | 22 | 1 | Electric Utility | ST | BIT | COL | AZPS |  | short tons | 0 | 0 | 0 | 0 | 0 | 0 | 0 | 0 | 0 | 0 | 0 | 0 | 0 | 0 | 0 | 0 | 0 | 0 | 0 | 0 | 0 | 0 | 0 | 0 | 0 | 0 | 0 | 0 | 0 | 0 | 0 | 0 | 0 | 0 | 0 | 0 | 0 | 0 | 0 | 0 | 0 | 0 | 0 | 0 | 0 | 0 | 0 | 0 | 0 | 0 | 0 | 0 | 0 | 0 | 0 | 0 | 0 | 0 | 0 | 0 | 0 | 0 | 0 | 0 | 0 | 0 | 0 | 0 | 0 | 0 | 0 | 0 | 0 | 0 | 0 | 0 | 0 | 2023
petroleum | TRUE | 113 | N | . | Cholla | Arizona Public Service Co | 803 | AZ | MTN | WECC |  | 22 | 1 | Electric Utility | ST | DFO | DFO | AZPS |  | barrels | 409 | 174 | 14 | 252 | 225 | 307 | 318 | 434 | 259 | 533 | 235 | 2 | 409 | 174 | 14 | 252 | 225 | 307 | 318 | 434 | 259 | 533 | 235 | 2 | 5.438 | 5.438 | 5.438 | 5.438 | 5.438 | 5.438 | 5.438 | 5.438 | 5.438 | 5.438 | 5.438 | 5.438 | 2224 | 946 | 76 | 1370 | 1224 | 1669 | 1729 | 2360 | 1408 | 2898 | 1278 | 11 | 2224 | 946 | 76 | 1370 | 1224 | 1669 | 1729 | 2360 | 1408 | 2898 | 1278 | 11 | 206.187 | 90.336 | 7.791 | 139.786 | 115.224 | 26.621 | 182.822 | 216.62 | 122.88 | 256.645 | 119.865 | 0.978 | 3162 | 3162 | 17193 | 17193 | 1485.755 | 2023
natural gas steam turbine | TRUE | 113 | N | . | Cholla | Arizona Public Service Co | 803 | AZ | MTN | WECC |  | 22 | 1 | Electric Utility | ST | NG | NG | AZPS |  | mcf | 208 | 13 | 51 | 399 | 18 | 244 | 162 | 0 | 83 | 495 | 467 | 17 | 208 | 13 | 51 | 399 | 18 | 244 | 162 | 0 | 83 | 495 | 467 | 17 | 0.868 | 0.872 | 0.861 | 0.859 | 0.86 | 0.86 | 0.86 | 0 | 0.86 | 0.859 | 1.043 | 0.857 | 181 | 11 | 44 | 343 | 15 | 210 | 139 | 0 | 71 | 425 | 487 | 15 | 181 | 11 | 44 | 343 | 15 | 210 | 139 | 0 | 71 | 425 | 487 | 15 | 16.737 | 1.082 | 4.494 | 34.961 | 1.458 | 3.346 | 14.729 | 0 | 6.228 | 37.65 | 45.686 | 1.309 | 2157 | 2157 | 1941 | 1941 | 167.68 | 2023
hard coal | TRUE | 113 | N | . | Cholla | Arizona Public Service Co | 803 | AZ | MTN | WECC |  | 22 | 1 | Electric Utility | ST | SUB | COL | AZPS |  | short tons | 130856 | 124051 | 46729 | 34211 | 34126 | 4320 | 127449 | 109079 | 58790 | 102924 | 121904 | 155634 | 130856 | 124051 | 46729 | 34211 | 34126 | 4320 | 127449 | 109079 | 58790 | 102924 | 121904 | 155634 | 18.352 | 18.516 | 18.967 | 18.477 | 18.7 | 18.437 | 16.047 | 18.475 | 18.31 | 18.306 | 18.26 | 18.363 | 2401469 | 2296928 | 886309 | 632117 | 638156 | 79648 | 2045174 | 2015235 | 1076445 | 1884127 | 2225967 | 2857907 | 2401469 | 2296928 | 886309 | 632117 | 638156 | 79648 | 2045174 | 2015235 | 1076445 | 1884127 | 2225967 | 2857907 | 222626.08 | 219289.58 | 90704.715 | 64479.253 | 60096.318 | 1270.033 | 216218.45 | 184967.38 | 93914.892 | 166830.71 | 208786.45 | 256867.71 | 1050073 | 1050073 | 19039482 | 19039482 | 1786051.6 | 2023
natural gas peaker | TRUE | 116 | N | . | Ocotillo | Arizona Public Service Co | 803 | AZ | MTN | WECC |  | 22 | 1 | Electric Utility | GT | NG | NG | AZPS |  | mcf | 280962 | 352891 | 470551 | 593211 | 651555 | 420441 | 679857 | 755872 | 376214 | 514853 | 417211 | 583474 | 280962 | 352891 | 470551 | 593211 | 651555 | 420441 | 679857 | 755872 | 376214 | 514853 | 417211 | 583474 | 1.021 | 1.033 | 1.028 | 1.017 | 1.024 | 1.03 | 1.03 | 1.03 | 1.028 | 1.024 | 1.025 | 1.024 | 286862 | 364536 | 483726 | 603296 | 667192 | 433054 | 700253 | 778548 | 386748 | 527209 | 427641 | 597477 | 286862 | 364536 | 483726 | 603296 | 667192 | 433054 | 700253 | 778548 | 386748 | 527209 | 427641 | 597477 | 29577 | 38118 | 51042 | 62219 | 62789 | 46211 | 72606 | 82177 | 40711 | 55703 | 44674 | 55042 | 6097092 | 6097092 | 6256542 | 6256542 | 640869 | 2023
natural gas combined cycle | TRUE | 117 | N | . | West Phoenix | Arizona Public Service Co | 803 | AZ | MTN | WECC |  | 22 | 1 | Electric Utility | CA | NG | NG | AZPS |  | mcf | 0 | 0 | 0 | 0 | 0 | 0 | 0 | 0 | 0 | 0 | 0 | 0 | 0 | 0 | 0 | 0 | 0 | 0 | 0 | 0 | 0 | 0 | 0 | 0 | 0 | 0 | 0 | 0 | 0 | 0 | 0 | 0 | 0 | 0 | 0 | 0 | 0 | 0 | 0 | 0 | 0 | 0 | 0 | 0 | 0 | 0 | 0 | 0 | 0 | 0 | 0 | 0 | 0 | 0 | 0 | 0 | 0 | 0 | 0 | 0 | 19890 | 0 | 3128 | 36772 | 64701 | 15305 | 81681 | 83123 | 61372 | 80433 | 90782 | 29075 | 0 | 0 | 0 | 0 | 566262 | 2023
natural gas combined cycle | TRUE | 117 | N | . | West Phoenix | Arizona Public Service Co | 803 | AZ | MTN | WECC |  | 22 | 1 | Electric Utility | CS | NG | NG | AZPS |  | mcf | 0 | 0 | 262130 | 1040617 | 1037879 | 834943 | 1221924 | 1088615 | 917138 | 1002888 | 1358688 | 795237 | 0 | 0 | 262130 | 1040617 | 1037879 | 834943 | 1221924 | 1088615 | 917138 | 1002888 | 1358688 | 795237 | 0 | 0 | 1.026 | 1.018 | 1.024 | 1.028 | 1.03 | 1.03 | 1.028 | 1.024 | 1.026 | 1.025 | 0 | 0 | 268945 | 1059348 | 1062788 | 858321 | 1258582 | 1121273 | 942818 | 1026957 | 1394014 | 815118 | 0 | 0 | 268945 | 1059348 | 1062788 | 858321 | 1258582 | 1121273 | 942818 | 1026957 | 1394014 | 815118 | 0 | 0 | 28477 | 104347 | 104513 | 88937 | 131718 | 119863 | 99491 | 104611 | 146133 | 77852 | 9560059 | 9560059 | 9808164 | 9808164 | 1005942 | 2023
petroleum | TRUE | 117 | N | . | West Phoenix | Arizona Public Service Co | 803 | AZ | MTN | WECC |  | 22 | 1 | Electric Utility | CT | DFO | DFO | AZPS |  | barrels | 0 | 0 | 0 | 0 | 0 | 0 | 0 | 0 | 0 | 0 | 0 | 0 | 0 | 0 | 0 | 0 | 0 | 0 | 0 | 0 | 0 | 0 | 0 | 0 | 0 | 0 | 0 | 0 | 0 | 0 | 0 | 0 | 0 | 0 | 0 | 0 | 0 | 0 | 0 | 0 | 0 | 0 | 0 | 0 | 0 | 0 | 0 | 0 | 0 | 0 | 0 | 0 | 0 | 0 | 0 | 0 | 0 | 0 | 0 | 0 | 0 | 0 | 0 | 0 | 0 | 0 | 0 | 0 | 0 | 0 | 0 | 0 | 0 | 0 | 0 | 0 | 0 | 2023
natural gas combined cycle | TRUE | 117 | N | . | West Phoenix | Arizona Public Service Co | 803 | AZ | MTN | WECC |  | 22 | 1 | Electric Utility | CT | NG | NG | AZPS |  | mcf | 444631 | 232728 | 379158 | 879738 | 1489768 | 520851 | 2376079 | 2272162 | 1694286 | 2307556 | 2474594 | 995958 | 444631 | 232728 | 379158 | 879738 | 1489768 | 520851 | 2376079 | 2272162 | 1694286 | 2307556 | 2474594 | 995958 | 1.022 | 1.033 | 1.026 | 1.018 | 1.024 | 1.028 | 1.03 | 1.03 | 1.028 | 1.024 | 1.026 | 1.025 | 454413 | 240408 | 389016 | 895573 | 1525522 | 535435 | 2447361 | 2340327 | 1741726 | 2362937 | 2538933 | 1020857 | 454413 | 240408 | 389016 | 895573 | 1525522 | 535435 | 2447361 | 2340327 | 1741726 | 2362937 | 2538933 | 1020857 | 37668 | 29352 | 40963 | 73837 | 116622 | 48433 | 212371 | 218917 | 160553 | 214563 | 228313 | 83760 | 16067509 | 16067509 | 16492508 | 16492508 | 1465352 | 2023
natural gas peaker | TRUE | 117 | N | . | West Phoenix | Arizona Public Service Co | 803 | AZ | MTN | WECC |  | 22 | 1 | Electric Utility | GT | NG | NG | AZPS |  | mcf | 11897 | 8414 | 30552 | 64604 | 56369 | 2231 | 84023 | 16139 | 4129 | 26097 | 0 | 0 | 11897 | 8414 | 30552 | 64604 | 56369 | 2231 | 84023 | 16139 | 4129 | 26097 | 0 | 0 | 1.022 | 1.033 | 1.026 | 1.018 | 1.024 | 1.028 | 1.03 | 1.03 | 1.028 | 1.024 | 0 | 0 | 12159 | 8692 | 31346 | 65767 | 57722 | 2293 | 86544 | 16623 | 4245 | 26723 | 0 | 0 | 12159 | 8692 | 31346 | 65767 | 57722 | 2293 | 86544 | 16623 | 4245 | 26723 | 0 | 0 | 607 | 438 | 1792 | 2632 | 2693 | 134 | 4911 | 902 | 232 | 1490 | 0 | 0 | 304455 | 304455 | 312114 | 312114 | 15831 | 2023
petroleum | TRUE | 120 | N | . | Yucca | Arizona Public Service Co | 803 | AZ | MTN | WECC |  | 22 | 1 | Electric Utility | GT | DFO | DFO | AZPS |  | barrels | 95 | 1 | 0 | 3 | 76 | 6 | 1117 | 0 | 112 | 0 | 62 | 0 | 95 | 1 | 0 | 3 | 76 | 6 | 1117 | 0 | 112 | 0 | 62 | 0 | 5.779 | 5.779 | 0 | 5.779 | 5.779 | 5.779 | 5.779 | 0 | 5.779 | 0 | 5.779 | 0 | 549 | 6 | 0 | 17 | 439 | 35 | 6455 | 0 | 647 | 0 | 358 | 0 | 549 | 6 | 0 | 17 | 439 | 35 | 6455 | 0 | 647 | 0 | 358 | 0 | 40.305 | 0.547 | 0 | 1.597 | 34.669 | 3.409 | 601.012 | 0 | 62.565 | 0 | 27.066 | 0 | 1472 | 1472 | 8506 | 8506 | 771.17 | 2023
natural gas peaker | TRUE | 120 | N | . | Yucca | Arizona Public Service Co | 803 | AZ | MTN | WECC |  | 22 | 1 | Electric Utility | GT | NG | NG | AZPS |  | mcf | 208788 | 147509 | 141367 | 170445 | 106297 | 101230 | 363939 | 233933 | 140274 | 418547 | 230895 | 373994 | 208788 | 147509 | 141367 | 170445 | 106297 | 101230 | 363939 | 233933 | 140274 | 418547 | 230895 | 373994 | 1.026 | 1.028 | 1.025 | 1.022 | 1.025 | 1.025 | 1.025 | 1.03 | 1.027 | 1.022 | 1.022 | 1.025 | 214216 | 151639 | 144901 | 174195 | 108954 | 103761 | 373037 | 240951 | 144061 | 427755 | 235975 | 383344 | 214216 | 151639 | 144901 | 174195 | 108954 | 103761 | 373037 | 240951 | 144061 | 427755 | 235975 | 383344 | 15726.695 | 14356.453 | 11656 | 16043.403 | 8600.331 | 10201.591 | 34731.988 | 23423 | 13925.435 | 38653 | 17825.934 | 29322 | 2637218 | 2637218 | 2702789 | 2702789 | 234465.83 | 2023
natural gas steam turbine | TRUE | 120 | N | . | Yucca | Arizona Public Service Co | 803 | AZ | MTN | WECC |  | 22 | 1 | Electric Utility | ST | NG | NG | AZPS |  | mcf | 0 | 0 | 0 | 0 | 15297 | 0 | 0 | 0 | 0 | 0 | 0 | 0 | 0 | 0 | 0 | 0 | 15297 | 0 | 0 | 0 | 0 | 0 | 0 | 0 | 0 | 0 | 0 | 0 | 1.025 | 0 | 0 | 0 | 0 | 0 | 0 | 0 | 0 | 0 | 0 | 0 | 15679 | 0 | 0 | 0 | 0 | 0 | 0 | 0 | 0 | 0 | 0 | 0 | 15679 | 0 | 0 | 0 | 0 | 0 | 0 | 0 | 0 | 0 | 0 | 0 | 1307 | 0 | 0 | 0 | 0 | 0 | 0 | 0 | 15297 | 15297 | 15679 | 15679 | 1307 | 2023
petroleum | TRUE | 120 | N | . | Yucca | Arizona Public Service Co | 803 | AZ | MTN | WECC |  | 22 | 1 | Electric Utility | ST | RFO | RFO | AZPS |  | barrels | 0 | 0 | 0 | 0 | 0 | 0 | 0 | 0 | 0 | 0 | 0 | 0 | 0 | 0 | 0 | 0 | 0 | 0 | 0 | 0 | 0 | 0 | 0 | 0 | 0 | 0 | 0 | 0 | 0 | 0 | 0 | 0 | 0 | 0 | 0 | 0 | 0 | 0 | 0 | 0 | 0 | 0 | 0 | 0 | 0 | 0 | 0 | 0 | 0 | 0 | 0 | 0 | 0 | 0 | 0 | 0 | 0 | 0 | 0 | 0 | 0 | 0 | 0 | 0 | 0 | 0 | 0 | 0 | 0 | 0 | 0 | 0 | 0 | 0 | 0 | 0 | 0 | 2023
petroleum | TRUE | 126 | Y | . | H Wilson Sundt Generating Station | Tucson Electric Power Co | 24211 | AZ | MTN | WECC |  | 22 | 1 | Electric Utility | GT | DFO | DFO | TEPC |  | barrels | 0 | 0 | 0 | 0 | 0 | 0 | 0 | 0 | 0 | 0 | 0 | 0 | 0 | 0 | 0 | 0 | 0 | 0 | 0 | 0 | 0 | 0 | 0 | 0 | 0 | 0 | 0 | 0 | 0 | 0 | 0 | 0 | 0 | 0 | 0 | 0 | 0 | 0 | 0 | 0 | 0 | 0 | 0 | 0 | 0 | 0 | 0 | 0 | 0 | 0 | 0 | 0 | 0 | 0 | 0 | 0 | 0 | 0 | 0 | 0 | 0 | 0 | 0 | 0 | 0 | 0 | 0 | 0 | 0 | 0 | 0 | 0 | 0 | 0 | 0 | 0 | 0 | 2023
natural gas peaker | TRUE | 126 | Y | . | H Wilson Sundt Generating Station | Tucson Electric Power Co | 24211 | AZ | MTN | WECC |  | 22 | 1 | Electric Utility | GT | NG | NG | TEPC |  | mcf | 0 | 0 | 521 | 0 | 1780 | 2758 | 2792 | 2196 | 0 | 0 | 0 | 0 | 0 | 0 | 343 | 0 | 1060 | 1800 | 1965 | 1381 | 0 | 0 | 0 | 0 | 0 | 0 | 1.03 | 0 | 1.03 | 1.03 | 1.03 | 1.03 | 0 | 0 | 0 | 0 | 0 | 0 | 537 | 0 | 1833 | 2841 | 2876 | 2262 | 0 | 0 | 0 | 0 | 0 | 0 | 353 | 0 | 1092 | 1854 | 2024 | 1422 | 0 | 0 | 0 | 0 | 0 | 0 | 30 | 0 | 95 | 160 | 177 | 124 | 0 | 0 | 0 | 0 | 10047 | 6549 | 10349 | 6745 | 586 | 2023
natural gas peaker | TRUE | 126 | Y | . | H Wilson Sundt Generating Station | Tucson Electric Power Co | 24211 | AZ | MTN | WECC |  | 22 | 1 | Electric Utility | IC | NG | NG | TEPC |  | mcf | 468474 | 260430 | 500740 | 511056 | 390690 | 283408 | 512450 | 398215 | 253442 | 506743 | 606584 | 456935 | 468474 | 260430 | 500740 | 511056 | 390690 | 283408 | 512450 | 398215 | 253442 | 506743 | 606584 | 456935 | 1.03 | 1.03 | 1.03 | 1.03 | 1.03 | 1.03 | 1.032 | 1.03 | 1.03 | 1.03 | 1.03 | 1.03 | 482528 | 268243 | 515762 | 526388 | 402411 | 291910 | 528848 | 410161 | 261045 | 521945 | 624782 | 470643 | 482528 | 268243 | 515762 | 526388 | 402411 | 291910 | 528848 | 410161 | 261045 | 521945 | 624782 | 470643 | 44259 | 34995 | 59371 | 57664 | 41940 | 33485 | 65050 | 42565 | 29906 | 58573 | 75647 | 51617 | 5149167 | 5149167 | 5304666 | 5304666 | 595072 | 2023
biomass | TRUE | 126 | Y | . | H Wilson Sundt Generating Station | Tucson Electric Power Co | 24211 | AZ | MTN | WECC |  | 22 | 1 | Electric Utility | ST | LFG | MLG | TEPC |  | mcf | 0 | 0 | 0 | 0 | 0 | 0 | . | . | . | . | . | . | 0 | 0 | 0 | 0 | 0 | 0 | . | . | . | . | . | . | 0 | 0 | 0 | 0 | 0 | 0 | . | . | . | . | . | . | 0 | 0 | 0 | 0 | 0 | 0 | . | . | . | . | . | . | 0 | 0 | 0 | 0 | 0 | 0 | . | . | . | . | . | . | 0 | 0 | 0 | 0 | 0 | 0 | . | . | . | . | . | . | 0 | 0 | 0 | 0 | 0 | 2023
natural gas steam turbine | TRUE | 126 | Y | . | H Wilson Sundt Generating Station | Tucson Electric Power Co | 24211 | AZ | MTN | WECC |  | 22 | 1 | Electric Utility | ST | NG | NG | TEPC |  | mcf | 312186 | 376836 | 1232497 | 1243844 | 976452 | 960152 | 1345436 | 1288245 | 1114404 | 320253 | 0 | 0 | 270254 | 376836 | 1232497 | 1243844 | 941845 | 960152 | 1345436 | 1271196 | 1114404 | 320253 | 0 | 0 | 1.03 | 1.03 | 1.03 | 1.03 | 1.03 | 1.03 | 1.03 | 1.03 | 1.03 | 1.03 | 0 | 0 | 321552 | 388141 | 1269472 | 1281159 | 1005746 | 988957 | 1385799 | 1326892 | 1147836 | 329861 | 0 | 0 | 278362 | 388141 | 1269472 | 1281159 | 970100 | 988957 | 1385799 | 1309332 | 1147836 | 329861 | 0 | 0 | 22154 | 37519 | 108829 | 105226 | 78116 | 83765 | 127740 | 106965 | 97311 | 27655 | 0 | 0 | 9170305 | 9076717 | 9445415 | 9349019 | 795280 | 2023
petroleum | TRUE | 126 | Y | . | H Wilson Sundt Generating Station | Tucson Electric Power Co | 24211 | AZ | MTN | WECC |  | 22 | 1 | Electric Utility | ST | RFO | RFO | TEPC |  | barrels | 0 | 0 | 0 | 0 | 0 | 0 | 0 | 0 | 0 | 0 | 0 | 0 | 0 | 0 | 0 | 0 | 0 | 0 | 0 | 0 | 0 | 0 | 0 | 0 | 0 | 0 | 0 | 0 | 0 | 0 | 0 | 0 | 0 | 0 | 0 | 0 | 0 | 0 | 0 | 0 | 0 | 0 | 0 | 0 | 0 | 0 | 0 | 0 | 0 | 0 | 0 | 0 | 0 | 0 | 0 | 0 | 0 | 0 | 0 | 0 | 0 | 0 | 0 | 0 | 0 | 0 | 0 | 0 | 0 | 0 | 0 | 0 | 0 | 0 | 0 | 0 | 0 | 2023
hard coal | TRUE | 130 | N | . | Cross | South Carolina Public Service Authority | 17543 | SC | SAT | SERC |  | 22 | 1 | Electric Utility | ST | BIT | COL | SC |  | short tons | 265069 | 162739 | 231844 | 230635 | 272650 | 325444 | 437966 | 438547 | 316096 | 291694 | 283593 | 271379 | 265069 | 162739 | 231844 | 230635 | 272650 | 325444 | 437966 | 438547 | 316096 | 291694 | 283593 | 271379 | 23.822 | 24.15 | 24.497 | 24.247 | 24.522 | 24.816 | 24.671 | 24.007 | 24.457 | 24.739 | 24.672 | 24.506 | 6314474 | 3930147 | 5679482 | 5592207 | 6685923 | 8076218 | 10805059 | 10528198 | 7730760 | 7216218 | 6996806 | 6650414 | 6314474 | 3930147 | 5679482 | 5592207 | 6685923 | 8076218 | 10805059 | 10528198 | 7730760 | 7216218 | 6996806 | 6650414 | 629145.36 | 381501.69 | 575835.01 | 544937.48 | 634367.65 | 802619.23 | 1073609.6 | 1037522.5 | 732306.89 | 692108.62 | 682792.4 | 631374.53 | 3527656 | 3527656 | 86205906 | 86205906 | 8418120.9 | 2023
petroleum | TRUE | 130 | N | . | Cross | South Carolina Public Service Authority | 17543 | SC | SAT | SERC |  | 22 | 1 | Electric Utility | ST | DFO | DFO | SC |  | barrels | 2707 | 3801 | 7439 | 5054 | 5092 | 4028 | 5629 | 3252 | 5924 | 2610 | 3654 | 5866 | 2707 | 3801 | 7439 | 5054 | 5092 | 4028 | 5629 | 3252 | 5924 | 2610 | 3654 | 5866 | 5.79 | 5.79 | 5.79 | 5.79 | 5.79 | 5.79 | 5.79 | 5.79 | 5.79 | 5.79 | 5.79 | 5.79 | 15674 | 22008 | 43072 | 29263 | 29483 | 23322 | 32592 | 18829 | 34300 | 15112 | 21157 | 33964 | 15674 | 22008 | 43072 | 29263 | 29483 | 23322 | 32592 | 18829 | 34300 | 15112 | 21157 | 33964 | 1561.639 | 2136.309 | 4366.992 | 2851.525 | 2797.349 | 2317.766 | 3238.389 | 1855.55 | 3249.111 | 1449.385 | 2064.6 | 3224.475 | 55056 | 55056 | 318776 | 318776 | 31113.09 | 2023
petroleum | TRUE | 130 | N | . | Cross | South Carolina Public Service Authority | 17543 | SC | SAT | SERC |  | 22 | 1 | Electric Utility | ST | PC | PC | SC |  | short tons | 0 | 0 | 0 | 0 | 0 | 0 | 0 | 0 | 0 | 0 | 0 | 0 | 0 | 0 | 0 | 0 | 0 | 0 | 0 | 0 | 0 | 0 | 0 | 0 | 0 | 0 | 0 | 0 | 0 | 0 | 0 | 0 | 0 | 0 | 0 | 0 | 0 | 0 | 0 | 0 | 0 | 0 | 0 | 0 | 0 | 0 | 0 | 0 | 0 | 0 | 0 | 0 | 0 | 0 | 0 | 0 | 0 | 0 | 0 | 0 | 0 | 0 | 0 | 0 | 0 | 0 | 0 | 0 | 0 | 0 | 0 | 0 | 0 | 0 | 0 | 0 | 0 | 2023
hard coal | TRUE | 130 | N | . | Cross | South Carolina Public Service Authority | 17543 | SC | SAT | SERC |  | 22 | 1 | Electric Utility | ST | RC | COL | SC |  | short tons | 0 | 0 | 0 | 0 | 0 | 0 | 0 | 0 | 0 | 0 | 0 | 0 | 0 | 0 | 0 | 0 | 0 | 0 | 0 | 0 | 0 | 0 | 0 | 0 | 0 | 0 | 0 | 0 | 0 | 0 | 0 | 0 | 0 | 0 | 0 | 0 | 0 | 0 | 0 | 0 | 0 | 0 | 0 | 0 | 0 | 0 | 0 | 0 | 0 | 0 | 0 | 0 | 0 | 0 | 0 | 0 | 0 | 0 | 0 | 0 | 0 | 0 | 0 | 0 | 0 | 0 | 0 | 0 | 0 | 0 | 0 | 0 | 0 | 0 | 0 | 0 | 0 | 2023
natural gas combined cycle | TRUE | 136 | N | . | Seminole (FL) | Seminole Electric Cooperative Inc | 21554 | FL | SAT | SERC |  | 22 | 1 | Electric Utility | CA | NG | NG | SEC |  | mcf | 0 | 0 | 0 | 0 | 0 | 0 | 0 | 0 | 0 | 0 | 0 | 0 | 0 | 0 | 0 | 0 | 0 | 0 | 0 | 0 | 0 | 0 | 0 | 0 | 0 | 0 | 0 | 0 | 0 | 0 | 0 | 0 | 0 | 0 | 0 | 0 | 0 | 0 | 0 | 0 | 0 | 0 | 0 | 0 | 0 | 0 | 0 | 0 | 0 | 0 | 0 | 0 | 0 | 0 | 0 | 0 | 0 | 0 | 0 | 0 | -325 | -552 | 36027 | 131093 | 240488 | 250480 | 248945 | 260184 | 236153 | 256756 | 103734 | 259439 | 0 | 0 | 0 | 0 | 2022422 | 2023
natural gas combined cycle | TRUE | 136 | N | . | Seminole (FL) | Seminole Electric Cooperative Inc | 21554 | FL | SAT | SERC |  | 22 | 1 | Electric Utility | CT | NG | NG | SEC |  | mcf | 0 | 0 | 804169 | 2504363 | 4467792 | 4489035 | 4493956 | 4683272 | 4243092 | 4717662 | 1946621 | 4854655 | 0 | 0 | 804169 | 2504363 | 4467792 | 4489035 | 4493956 | 4683272 | 4243092 | 4717662 | 1946621 | 4854655 | 0 | 0 | 1.025 | 1.021 | 1.019 | 1.024 | 1.024 | 1.021 | 1.021 | 1.021 | 1.022 | 1.024 | 0 | 0 | 824273 | 2556955 | 4552680 | 4596772 | 4601811 | 4781621 | 4332197 | 4816733 | 1989447 | 4971167 | 0 | 0 | 824273 | 2556955 | 4552680 | 4596772 | 4601811 | 4781621 | 4332197 | 4816733 | 1989447 | 4971167 | -650 | -1104 | 76886 | 266067 | 482805 | 476958 | 478047 | 496739 | 446985 | 508062 | 207945 | 531894 | 37204617 | 37204617 | 38023656 | 38023656 | 3970634 | 2023
hard coal | TRUE | 136 | N | . | Seminole (FL) | Seminole Electric Cooperative Inc | 21554 | FL | SAT | SERC |  | 22 | 1 | Electric Utility | ST | BIT | COL | SEC |  | short tons | 244153 | 196580 | 164743 | 128890 | 111010 | 105799 | 131169 | 132754 | 118142 | 128088 | 136936 | 127562 | 244153 | 196580 | 164743 | 128890 | 111010 | 105799 | 131169 | 132754 | 118142 | 128088 | 136936 | 127562 | 23.82 | 24.08 | 24.02 | 24 | 24.431 | 24 | 23.9 | 24.151 | 24.214 | 23.79 | 24 | 23.64 | 5815724 | 4733646 | 3957127 | 3093360 | 2712085 | 2539176 | 3134939 | 3206142 | 2860690 | 3047214 | 3286464 | 3015566 | 5815724 | 4733646 | 3957127 | 3093360 | 2712085 | 2539176 | 3134939 | 3206142 | 2860690 | 3047214 | 3286464 | 3015566 | 575417.93 | 462704.39 | 370081.06 | 270670.33 | 243250.09 | 222001.06 | 296666.23 | 283779.58 | 254107.42 | 286647.28 | 317393.97 | 287440.7 | 1725826 | 1725826 | 41402133 | 41402133 | 3870160 | 2023
petroleum | TRUE | 136 | N | . | Seminole (FL) | Seminole Electric Cooperative Inc | 21554 | FL | SAT | SERC |  | 22 | 1 | Electric Utility | ST | DFO | DFO | SEC |  | barrels | 2747 | 1975 | 1181 | 3388 | 3058 | 3999 | 2825 | 5121 | 3636 | 2970 | 1500 | 1617 | 2747 | 1975 | 1181 | 3388 | 3058 | 3999 | 2825 | 5121 | 3636 | 2970 | 1500 | 1617 | 5.67 | 5.67 | 5.64 | 5.73 | 5.64 | 5.64 | 5.64 | 5.64 | 5.64 | 5.64 | 5.64 | 5.64 | 15575 | 11198 | 6661 | 19413 | 17247 | 22554 | 15933 | 28882 | 20507 | 16751 | 8460 | 9120 | 15575 | 11198 | 6661 | 19413 | 17247 | 22554 | 15933 | 28882 | 20507 | 16751 | 8460 | 9120 | 1541.066 | 1094.606 | 622.94 | 1698.667 | 1546.914 | 1971.936 | 1507.775 | 2556.42 | 1821.585 | 1575.725 | 817.034 | 869.298 | 34017 | 34017 | 192301 | 192301 | 17623.966 | 2023
other | TRUE | 141 | N | . | Agua Fria | Salt River Project | 16572 | AZ | MTN | WECC |  | 22 | 1 | Electric Utility | BA | MWH | OTH | SRP |  | megawatthours | 280 | 1908 | 3540 | 2944 | 3064 | 3038 | 1271 | 2661 | 2563 | 5299 | 1719 | 2258 | 280 | 1908 | 3540 | 2944 | 3064 | 3038 | 1271 | 2661 | 2563 | 5299 | 1719 | 2258 | 0 | 0 | 0 | 0 | 0 | 0 | 0 | 0 | 0 | 0 | 0 | 0 | 0 | 0 | 0 | 0 | 0 | 0 | 0 | 0 | 0 | 0 | 0 | 0 | 0 | 0 | 0 | 0 | 0 | 0 | 0 | 0 | 0 | 0 | 0 | 0 | -156 | -181 | -410 | -442 | -415 | -449 | 150 | -466 | -412 | -3118 | -172 | -381 | 30545 | 30545 | 0 | 0 | -6452 | 2023
petroleum | TRUE | 141 | N | . | Agua Fria | Salt River Project | 16572 | AZ | MTN | WECC |  | 22 | 1 | Electric Utility | GT | DFO | DFO | SRP |  | barrels | 0 | 0 | 0 | 0 | 0 | 0 | 0 | 0 | 0 | 0 | 0 | 0 | 0 | 0 | 0 | 0 | 0 | 0 | 0 | 0 | 0 | 0 | 0 | 0 | 0 | 0 | 0 | 0 | 0 | 0 | 0 | 0 | 0 | 0 | 0 | 0 | 0 | 0 | 0 | 0 | 0 | 0 | 0 | 0 | 0 | 0 | 0 | 0 | 0 | 0 | 0 | 0 | 0 | 0 | 0 | 0 | 0 | 0 | 0 | 0 | 0 | 0 | 0 | 0 | 0 | 0 | 0 | 0 | 0 | 0 | 0 | 0 | 0 | 0 | 0 | 0 | 0 | 2023
natural gas peaker | TRUE | 141 | N | . | Agua Fria | Salt River Project | 16572 | AZ | MTN | WECC |  | 22 | 1 | Electric Utility | GT | NG | NG | SRP |  | mcf | 4847 | 14846 | 18170 | 63133 | 28710 | 5250 | 56232 | 32924 | 774 | 18112 | 2444 | 2998 | 4847 | 14846 | 18170 | 63133 | 28710 | 5250 | 56232 | 32924 | 774 | 18112 | 2444 | 2998 | 1.025 | 1.033 | 1.024 | 1.028 | 1.024 | 1.029 | 1.028 | 1.029 | 1.029 | 1.024 | 1.026 | 1.027 | 4968 | 15336 | 18606 | 64901 | 29399 | 5402 | 57806 | 33879 | 796 | 18547 | 2508 | 3079 | 4968 | 15336 | 18606 | 64901 | 29399 | 5402 | 57806 | 33879 | 796 | 18547 | 2508 | 3079 | 447 | 1295 | 1723 | 5783 | 2854 | 355 | 3652 | 2894 | -57 | 1719 | 159 | 200 | 248440 | 248440 | 255227 | 255227 | 21024 | 2023
solar pv | TRUE | 141 | N | . | Agua Fria | Salt River Project | 16572 | AZ | MTN | WECC |  | 22 | 1 | Electric Utility | PV | SUN | SUN | SRP |  |  | 0 | 0 | 0 | 0 | 0 | 0 | 0 | 0 | 0 | 0 | 0 | 0 | 0 | 0 | 0 | 0 | 0 | 0 | 0 | 0 | 0 | 0 | 0 | 0 | 0 | 0 | 0 | 0 | 0 | 0 | 0 | 0 | 0 | 0 | 0 | 0 | 0 | 0 | 0 | 0 | 0 | 0 | 0 | 0 | 0 | 0 | 0 | 0 | 0 | 0 | 0 | 0 | 0 | 0 | 0 | 0 | 0 | 0 | 0 | 0 | 0 | 0 | 0 | 0 | 0 | 0 | 0 | 0 | 0 | 0 | 0 | 0 | 0 | 0 | 0 | 0 | 0 | 2023
petroleum | TRUE | 141 | N | . | Agua Fria | Salt River Project | 16572 | AZ | MTN | WECC |  | 22 | 1 | Electric Utility | ST | DFO | DFO | SRP |  | barrels | 0 | 0 | 0 | 0 | 0 | 0 | 0 | 0 | 0 | 0 | 0 | 0 | 0 | 0 | 0 | 0 | 0 | 0 | 0 | 0 | 0 | 0 | 0 | 0 | 0 | 0 | 0 | 0 | 0 | 0 | 0 | 0 | 0 | 0 | 0 | 0 | 0 | 0 | 0 | 0 | 0 | 0 | 0 | 0 | 0 | 0 | 0 | 0 | 0 | 0 | 0 | 0 | 0 | 0 | 0 | 0 | 0 | 0 | 0 | 0 | 0 | 0 | 0 | 0 | 0 | 0 | 0 | 0 | 0 | 0 | 0 | 0 | 0 | 0 | 0 | 0 | 0 | 2023
natural gas steam turbine | TRUE | 141 | N | . | Agua Fria | Salt River Project | 16572 | AZ | MTN | WECC |  | 22 | 1 | Electric Utility | ST | NG | NG | SRP |  | mcf | 140496 | 18912 | 0 | 73002 | 123351 | 106529 | 510321 | 297952 | 29708 | 167237 | 31240 | 24 | 140496 | 18912 | 0 | 73002 | 123351 | 106529 | 510321 | 297952 | 29708 | 167237 | 31240 | 24 | 1.025 | 1.033 | 0 | 1.028 | 1.024 | 1.029 | 1.028 | 1.029 | 1.029 | 1.024 | 1.026 | 1.027 | 144008 | 19536 | 0 | 75046 | 126311 | 109618 | 524610 | 306593 | 30570 | 171251 | 32052 | 25 | 144008 | 19536 | 0 | 75046 | 126311 | 109618 | 524610 | 306593 | 30570 | 171251 | 32052 | 25 | 12157 | 1649 | 0 | 6533 | 10948 | 9622 | 47899 | 27566 | 2704 | 15665 | 2765 | 0 | 1498772 | 1498772 | 1539620 | 1539620 | 137508 | 2023
hydro | TRUE | 145 | N | . | Horse Mesa | Salt River Project | 16572 | AZ | MTN | WECC |  | 22 | 1 | Electric Utility | HY | WAT | HYC | SRP |  |  | 0 | 0 | 0 | 0 | 0 | 0 | 0 | 0 | 0 | 0 | 0 | 0 | 0 | 0 | 0 | 0 | 0 | 0 | 0 | 0 | 0 | 0 | 0 | 0 | 0 | 0 | 0 | 0 | 0 | 0 | 0 | 0 | 0 | 0 | 0 | 0 | 130 | 0 | 4033 | 31162 | 10052 | 0 | 6728 | 252 | 19397 | 3224 | 266 | 706 | 130 | 0 | 4033 | 31162 | 10052 | 0 | 6728 | 252 | 19397 | 3224 | 266 | 706 | 38 | -35 | 1182 | 9133 | 2946 | -18 | 1972 | 74 | 5685 | 945 | 78 | 207 | 0 | 0 | 75950 | 75950 | 22207 | 2023
other | TRUE | 145 | N | . | Horse Mesa | Salt River Project | 16572 | AZ | MTN | WECC |  | 22 | 1 | Electric Utility | PS | WAT | HPS | SRP |  | megawatthours | 6881 | 35 | 667 | 38 | 368 | 3947 | 14298 | 9330 | 2010 | 2263 | 3471 | 121 | 6881 | 35 | 667 | 38 | 368 | 3947 | 14298 | 9330 | 2010 | 2263 | 3471 | 121 | 0 | 0 | 0 | 0 | 0 | 0 | 0 | 0 | 0 | 0 | 0 | 0 | 0 | 0 | 0 | 0 | 0 | 0 | 0 | 0 | 0 | 0 | 0 | 0 | 0 | 0 | 0 | 0 | 0 | 0 | 0 | 0 | 0 | 0 | 0 | 0 | -4283 | 552 | 12881 | 47538 | 14821 | 11311 | 5432 | 7976 | 4775 | 4383 | 8 | -27 | 43429 | 43429 | 0 | 0 | 105367 | 2023
natural gas combined cycle | TRUE | 147 | N | . | Kyrene | Salt River Project | 16572 | AZ | MTN | WECC |  | 22 | 1 | Electric Utility | CA | NG | NG | SRP |  | mcf | 45008 | 12260 | 16057 | 21794 | 15218 | 17277 | 33007 | 0 | 0 | 49 | 0 | 0 | 45008 | 12260 | 16057 | 21794 | 15218 | 17277 | 33007 | 0 | 0 | 49 | 0 | 0 | 1.022 | 1.031 | 1.024 | 1.02 | 1.023 | 1.027 | 1.03 | 0 | 0 | 1.023 | 0 | 0 | 45998 | 12640 | 16442 | 22230 | 15568 | 17743 | 33997 | 0 | 0 | 50 | 0 | 0 | 45998 | 12640 | 16442 | 22230 | 15568 | 17743 | 33997 | 0 | 0 | 50 | 0 | 0 | 56639 | 23232 | 26345 | 39441 | 26949 | 66394 | 56802 | 52054 | 29439 | 41676 | 37568 | 9452 | 160670 | 160670 | 164668 | 164668 | 465991 | 2023
natural gas combined cycle | TRUE | 147 | N | . | Kyrene | Salt River Project | 16572 | AZ | MTN | WECC |  | 22 | 1 | Electric Utility | CT | NG | NG | SRP |  | mcf | 1126522 | 458704 | 532316 | 775957 | 544229 | 734992 | 1115494 | 1092748 | 617402 | 893293 | 784909 | 229614 | 1126522 | 458704 | 532316 | 775957 | 544229 | 734992 | 1115494 | 1092748 | 617402 | 893293 | 784909 | 229614 | 1.022 | 1.031 | 1.024 | 1.02 | 1.023 | 1.027 | 1.03 | 1.03 | 1.029 | 1.023 | 1.026 | 1.022 | 1151305 | 472924 | 545092 | 791476 | 556746 | 754837 | 1148959 | 1125530 | 635307 | 913839 | 805317 | 234666 | 1151305 | 472924 | 545092 | 791476 | 556746 | 754837 | 1148959 | 1125530 | 635307 | 913839 | 805317 | 234666 | 104308 | 43331 | 47796 | 71392 | 48911 | 36004 | 103318 | 101240 | 57249 | 81577 | 73996 | 19371 | 8906180 | 8906180 | 9135998 | 9135998 | 788493 | 2023
petroleum | TRUE | 147 | N | . | Kyrene | Salt River Project | 16572 | AZ | MTN | WECC |  | 22 | 1 | Electric Utility | GT | DFO | DFO | SRP |  | barrels | 14 | 39 | 4 | 39 | 94 | 7 | 11 | 2 | 1 | 38 | 32 | 82 | 14 | 39 | 4 | 39 | 94 | 7 | 11 | 2 | 1 | 38 | 32 | 82 | 5.8 | 5.8 | 5.8 | 5.8 | 5.8 | 5.8 | 5.8 | 5.8 | 5.8 | 5.8 | 5.8 | 5.8 | 81 | 226 | 23 | 226 | 545 | 41 | 64 | 12 | 6 | 220 | 186 | 476 | 81 | 226 | 23 | 226 | 545 | 41 | 64 | 12 | 6 | 220 | 186 | 476 | 4.061 | -0.556 | -4.555 | 13.29 | 10.571 | 2.374 | 3.527 | 0.783 | 0.437 | 13.457 | 10.584 | 13.922 | 363 | 363 | 2106 | 2106 | 67.895 | 2023
natural gas peaker | TRUE | 147 | N | . | Kyrene | Salt River Project | 16572 | AZ | MTN | WECC |  | 22 | 1 | Electric Utility | GT | NG | NG | SRP |  | mcf | 4166 | 1360 | 42 | 9039 | 677 | 793 | 36747 | 6781 | 2533 | 3899 | 2212 | 738 | 4166 | 1360 | 42 | 9039 | 677 | 793 | 36747 | 6781 | 2533 | 3899 | 2212 | 738 | 1.022 | 1.031 | 1.024 | 1.02 | 1.023 | 1.027 | 1.03 | 1.03 | 1.029 | 1.023 | 1.026 | 1.022 | 4258 | 1402 | 43 | 9220 | 693 | 814 | 37849 | 6984 | 2606 | 3989 | 2270 | 754 | 4258 | 1402 | 43 | 9220 | 693 | 814 | 37849 | 6984 | 2606 | 3989 | 2270 | 754 | 212.939 | -3.444 | -8.445 | 541.71 | 13.429 | 47.626 | 2092.473 | 471.217 | 196.563 | 243.543 | 129.416 | 22.078 | 68987 | 68987 | 70882 | 70882 | 3959.105 | 2023
hydro | TRUE | 148 | N | . | Mormon Flat | Salt River Project | 16572 | AZ | MTN | WECC |  | 22 | 1 | Electric Utility | HY | WAT | HYC | SRP |  |  | 0 | 0 | 0 | 0 | 0 | 0 | 0 | 0 | 0 | 0 | 0 | 0 | 0 | 0 | 0 | 0 | 0 | 0 | 0 | 0 | 0 | 0 | 0 | 0 | 0 | 0 | 0 | 0 | 0 | 0 | 0 | 0 | 0 | 0 | 0 | 0 | 549 | 0 | 1723 | 11389 | 4357 | 235 | 2764 | 65 | 19291 | 18312 | 0 | 672 | 549 | 0 | 1723 | 11389 | 4357 | 235 | 2764 | 65 | 19291 | 18312 | 0 | 672 | 161 | -9 | 505 | 3338 | 1277 | 69 | 810 | 19 | 5654 | 5367 | 0 | 197 | 0 | 0 | 59357 | 59357 | 17388 | 2023
other | TRUE | 148 | N | . | Mormon Flat | Salt River Project | 16572 | AZ | MTN | WECC |  | 22 | 1 | Electric Utility | PS | WAT | HPS | SRP |  | megawatthours | 2157 | 45 | 48 | 56 | 52 | 2302 | 7496 | 4851 | 215 | 54 | 41 | 41 | 2157 | 45 | 48 | 56 | 52 | 2302 | 7496 | 4851 | 215 | 54 | 41 | 41 | 0 | 0 | 0 | 0 | 0 | 0 | 0 | 0 | 0 | 0 | 0 | 0 | 0 | 0 | 0 | 0 | 0 | 0 | 0 | 0 | 0 | 0 | 0 | 0 | 0 | 0 | 0 | 0 | 0 | 0 | 0 | 0 | 0 | 0 | 0 | 0 | -797 | 586 | 7269 | 23497 | 7940 | 5369 | 2341 | 3776 | 597 | -54 | -41 | -41 | 17358 | 17358 | 0 | 0 | 50442 | 2023
hydro | TRUE | 153 | N | . | Glen Canyon Dam | U S Bureau of Reclamation | 2518 | AZ | MTN | WECC |  | 22 | 1 | Electric Utility | HY | WAT | HYC | WALC |  |  | 0 | 0 | 0 | 0 | 0 | 0 | 0 | 0 | 0 | 0 | 0 | 0 | 0 | 0 | 0 | 0 | 0 | 0 | 0 | 0 | 0 | 0 | 0 | 0 | 0 | 0 | 0 | 0 | 0 | 0 | 0 | 0 | 0 | 0 | 0 | 0 | 612529 | 584670 | 588573 | 990821 | 1404693 | 1496769 | 1646727 | 1275914 | 661556 | 676347 | 701709 | 834777 | 612529 | 584670 | 588573 | 990821 | 1404693 | 1496769 | 1646727 | 1275914 | 661556 | 676347 | 701709 | 834777 | 179522 | 171357 | 172501 | 290393 | 411692 | 438678 | 482628 | 373949 | 193891 | 198226 | 205659 | 244659 | 0 | 0 | 11475085 | 11475085 | 3363155 | 2023
hydro | TRUE | 154 | N | . | Hoover Dam (NV) | U S Bureau of Reclamation | 2518 | NV | MTN | WECC |  | 22 | 1 | Electric Utility | HY | WAT | HYC | WALC |  |  | 0 | 0 | 0 | 0 | 0 | 0 | 0 | 0 | 0 | 0 | 0 | 0 | 0 | 0 | 0 | 0 | 0 | 0 | 0 | 0 | 0 | 0 | 0 | 0 | 0 | 0 | 0 | 0 | 0 | 0 | 0 | 0 | 0 | 0 | 0 | 0 | 218187 | 277979 | 427810 | 397955 | 401145 | 585097 | 479942 | 336945 | 282592 | 383331 | 265689 | 193699 | 218187 | 277979 | 427810 | 397955 | 401145 | 585097 | 479942 | 336945 | 282592 | 383331 | 265689 | 193699 | 63947 | 81471 | 125384 | 116634 | 117569 | 171482 | 140663 | 98753 | 82823 | 112348 | 77869 | 56770 | 0 | 0 | 4250371 | 4250371 | 1245713 | 2023
petroleum | TRUE | 160 | N | . | Apache Station | Arizona Electric Pwr Coop Inc | 796 | AZ | MTN | WECC |  | 22 | 1 | Electric Utility | GT | DFO | DFO | WALC |  | barrels | 0 | 0 | 0 | 0 | 0 | 0 | 0 | 0 | 0 | 0 | 0 | 0 | 0 | 0 | 0 | 0 | 0 | 0 | 0 | 0 | 0 | 0 | 0 | 0 | 0 | 0 | 0 | 0 | 0 | 0 | 0 | 0 | 0 | 0 | 0 | 0 | 0 | 0 | 0 | 0 | 0 | 0 | 0 | 0 | 0 | 0 | 0 | 0 | 0 | 0 | 0 | 0 | 0 | 0 | 0 | 0 | 0 | 0 | 0 | 0 | 0 | 0 | 0 | 0 | 0 | 0 | 0 | 0 | 0 | 0 | 0 | 0 | 0 | 0 | 0 | 0 | 0 | 2023
natural gas peaker | TRUE | 160 | N | . | Apache Station | Arizona Electric Pwr Coop Inc | 796 | AZ | MTN | WECC |  | 22 | 1 | Electric Utility | GT | NG | NG | WALC |  | mcf | 387726 | 240591 | 79101 | 330542 | 295047 | 296379 | 644595 | 403378 | 89173 | 212330 | 158928 | 93119 | 387726 | 240591 | 79101 | 330542 | 295047 | 296379 | 644595 | 403378 | 89173 | 212330 | 158928 | 93119 | 1.027 | 1.03 | 1.027 | 1.02 | 1.03 | 1.03 | 1.03 | 1.034 | 1.031 | 1.031 | 1.029 | 1.028 | 398195 | 247809 | 81237 | 337153 | 303898 | 305270 | 663933 | 417093 | 91937 | 218912 | 163537 | 95726 | 398195 | 247809 | 81237 | 337153 | 303898 | 305270 | 663933 | 417093 | 91937 | 218912 | 163537 | 95726 | 28550 | 20021 | 6836 | 27581 | 21855 | 23591 | 52318 | 30872 | 8352 | 18230 | 14345 | 9120 | 3230909 | 3230909 | 3324700 | 3324700 | 261671 | 2023
hard coal | TRUE | 160 | N | . | Apache Station | Arizona Electric Pwr Coop Inc | 796 | AZ | MTN | WECC |  | 22 | 1 | Electric Utility | ST | BIT | COL | WALC |  | short tons | 0 | 0 | 0 | 0 | 0 | 0 | 0 | 0 | 0 | 0 | 0 | 0 | 0 | 0 | 0 | 0 | 0 | 0 | 0 | 0 | 0 | 0 | 0 | 0 | 0 | 0 | 0 | 0 | 0 | 0 | 0 | 0 | 0 | 0 | 0 | 0 | 0 | 0 | 0 | 0 | 0 | 0 | 0 | 0 | 0 | 0 | 0 | 0 | 0 | 0 | 0 | 0 | 0 | 0 | 0 | 0 | 0 | 0 | 0 | 0 | 0 | 0 | 0 | 0 | 0 | 0 | 0 | 0 | 0 | 0 | 0 | 0 | 0 | 0 | 0 | 0 | 0 | 2023
natural gas steam turbine | TRUE | 160 | N | . | Apache Station | Arizona Electric Pwr Coop Inc | 796 | AZ | MTN | WECC |  | 22 | 1 | Electric Utility | ST | NG | NG | WALC |  | mcf | 158748 | 199466 | 1045272 | 373497 | 747373 | 1212603 | 1671734 | 1468785 | 1829352 | 1905594 | 1011820 | 1362974 | 158748 | 199466 | 1045272 | 373497 | 747373 | 1212603 | 1671734 | 1468785 | 1829352 | 1905594 | 1011820 | 1362974 | 1.027 | 1.03 | 1.027 | 1.02 | 1.03 | 1.03 | 1.03 | 1.034 | 1.03 | 1.026 | 1.029 | 1.121 | 163034 | 205450 | 1073494 | 380967 | 769794 | 1248981 | 1721886 | 1518724 | 1884233 | 1955139 | 1041163 | 1527894 | 163034 | 205450 | 1073494 | 380967 | 769794 | 1248981 | 1721886 | 1518724 | 1884233 | 1955139 | 1041163 | 1527894 | 14816.2 | 18461.3 | 100478.31 | 29877 | 65613 | 113879.14 | 156881.46 | 138908.09 | 170619.42 | 174370.46 | 91931.007 | 129878.86 | 12987218 | 12987218 | 13490759 | 13490759 | 1205714.2 | 2023
hard coal | TRUE | 160 | N | . | Apache Station | Arizona Electric Pwr Coop Inc | 796 | AZ | MTN | WECC |  | 22 | 1 | Electric Utility | ST | SUB | COL | WALC |  | short tons | 67322 | 52390 | 4033 | 0 | 0 | 31302 | 39214 | 47403 | 13269 | 4179 | 31983 | 25390 | 67322 | 52390 | 4033 | 0 | 0 | 31302 | 39214 | 47403 | 13269 | 4179 | 31983 | 25390 | 18.02 | 18.12 | 18.18 | 0 | 0 | 18.15 | 18.03 | 18.06 | 18.11 | 17.97 | 18.01 | 17.95 | 1213142 | 949307 | 73320 | 0 | 0 | 568131 | 707028 | 856098 | 240302 | 75097 | 576014 | 455751 | 1213142 | 949307 | 73320 | 0 | 0 | 568131 | 707028 | 856098 | 240302 | 75097 | 576014 | 455751 | 110247.8 | 85302.7 | 6862.694 | 0 | 0 | 51800.865 | 64417.536 | 78301.909 | 21759.584 | 6697.545 | 50859.993 | 38741.143 | 316485 | 316485 | 5714190 | 5714190 | 514991.77 | 2023
natural gas combined cycle | TRUE | 165 | N | . | GREC | Grand River Dam Authority | 7490 | OK | WSC | MRO |  | 22 | 1 | Electric Utility | CA | NG | NG | SWPP |  | mcf | 0 | 0 | 0 | 0 | 0 | 0 | 0 | 0 | 0 | 0 | 0 | 0 | 0 | 0 | 0 | 0 | 0 | 0 | 0 | 0 | 0 | 0 | 0 | 0 | 0 | 0 | 0 | 0 | 0 | 0 | 0 | 0 | 0 | 0 | 0 | 0 | 0 | 0 | 0 | 0 | 0 | 0 | 0 | 0 | 0 | 0 | 0 | 0 | 0 | 0 | 0 | 0 | 0 | 0 | 0 | 0 | 0 | 0 | 0 | 0 | 88992 | 83873 | 84644 | 75481 | 23718 | 86893 | 94466 | 93866 | 78061 | 27491 | 85756 | 94057 | 0 | 0 | 0 | 0 | 917298 | 2023
natural gas combined cycle | TRUE | 165 | N | . | GREC | Grand River Dam Authority | 7490 | OK | WSC | MRO |  | 22 | 1 | Electric Utility | CT | NG | NG | SWPP |  | mcf | 1761904 | 1648857 | 1670732 | 1500414 | 507295 | 1726479 | 1909513 | 1872781 | 1604497 | 619737 | 1719151 | 1878943 | 1761904 | 1648857 | 1670732 | 1500414 | 507295 | 1726479 | 1909513 | 1872781 | 1604497 | 619737 | 1719151 | 1878943 | 1.035 | 1.03 | 1.03 | 1.025 | 1.025 | 1.025 | 1.025 | 1.025 | 1.025 | 1.019 | 1.024 | 1.036 | 1823571 | 1698323 | 1720854 | 1537924 | 519977 | 1769641 | 1957251 | 1919601 | 1644609 | 631512 | 1760411 | 1946585 | 1823571 | 1698323 | 1720854 | 1537924 | 519977 | 1769641 | 1957251 | 1919601 | 1644609 | 631512 | 1760411 | 1946585 | 189899 | 178460 | 175462 | 154816 | 49131 | 187019 | 203951 | 201637 | 169948 | 59794 | 181701 | 201572 | 18420303 | 18420303 | 18930259 | 18930259 | 1953390 | 2023
natural gas steam turbine | TRUE | 165 | N | . | GREC | Grand River Dam Authority | 7490 | OK | WSC | MRO |  | 22 | 1 | Electric Utility | ST | NG | NG | SWPP |  | mcf | 77266 | 55495 | 59430 | 0 | 48116 | 71609 | 62174 | 72654 | 28897 | 62101 | 42722 | 46775 | 77266 | 55495 | 59430 | 0 | 48116 | 71609 | 62174 | 72654 | 28897 | 62101 | 42722 | 46775 | 1.035 | 1.03 | 1.03 | 0 | 1.025 | 1.025 | 1.025 | 1.025 | 1.025 | 1.019 | 1.024 | 1.036 | 79970 | 57160 | 61213 | 0 | 49319 | 73399 | 63728 | 74470 | 29619 | 63281 | 43747 | 48459 | 79970 | 57160 | 61213 | 0 | 49319 | 73399 | 63728 | 74470 | 29619 | 63281 | 43747 | 48459 | 4500.758 | 4264.582 | 1787.905 | -46.145 | 3159.49 | 5649.943 | 5082.282 | 7093.161 | 3045.994 | 4204.431 | 3310.261 | 2471.343 | 627239 | 627239 | 644365 | 644365 | 44524.005 | 2023
hard coal | TRUE | 165 | N | . | GREC | Grand River Dam Authority | 7490 | OK | WSC | MRO |  | 22 | 1 | Electric Utility | ST | SUB | COL | SWPP |  | short tons | 21212 | 14216 | 5984 | 0 | 29547 | 107742 | 86786 | 125126 | 10631 | 54121 | 61476 | 11702 | 21212 | 14216 | 5984 | 0 | 29547 | 107742 | 86786 | 125126 | 10631 | 54121 | 61476 | 11702 | 16.754 | 16.93 | 16.999 | 0 | 17.028 | 17.009 | 17.002 | 16.981 | 17.037 | 16.977 | 16.977 | 16.977 | 355386 | 240677 | 101722 | 0 | 503126 | 1832584 | 1475536 | 2124765 | 181120 | 918812 | 1043678 | 198665 | 355386 | 240677 | 101722 | 0 | 503126 | 1832584 | 1475536 | 2124765 | 181120 | 918812 | 1043678 | 198665 | 20001.242 | 17956.418 | 2971.095 | -1240.855 | 32231.51 | 141064.06 | 117672.72 | 202379.84 | 18626.006 | 61046.569 | 78972.739 | 10131.657 | 528543 | 528543 | 8976071 | 8976071 | 701813 | 2023
hydro | TRUE | 187 | N | . | Degray | USCE -Vickburg District | 19406 | AR | WSC | SERC |  | 22 | 1 | Electric Utility | HY | WAT | HYC | MISO |  |  | 0 | 0 | 0 | 0 | 0 | 0 | 0 | 0 | 0 | 0 | 0 | 0 | 0 | 0 | 0 | 0 | 0 | 0 | 0 | 0 | 0 | 0 | 0 | 0 | 0 | 0 | 0 | 0 | 0 | 0 | 0 | 0 | 0 | 0 | 0 | 0 | 18817 | 94151 | 79810 | 26231 | 36638 | 9885 | 28770 | 19066 | 11666 | 4808 | 3879 | 9294 | 18817 | 94151 | 79810 | 26231 | 36638 | 9885 | 28770 | 19066 | 11666 | 4808 | 3879 | 9294 | 5515 | 27594 | 23391 | 7688 | 10738 | 2897 | 8432 | 5588 | 3419 | 1409 | 1137 | 2724 | 0 | 0 | 343015 | 343015 | 100532 | 2023
other | TRUE | 187 | N | . | Degray | USCE -Vickburg District | 19406 | AR | WSC | SERC |  | 22 | 1 | Electric Utility | PS | WAT | HPS | MISO |  | megawatthours | 0 | 0 | 0 | 0 | 0 | 0 | 0 | 0 | 0 | 0 | 0 | 0 | 0 | 0 | 0 | 0 | 0 | 0 | 0 | 0 | 0 | 0 | 0 | 0 | 0 | 0 | 0 | 0 | 0 | 0 | 0 | 0 | 0 | 0 | 0 | 0 | 0 | 0 | 0 | 0 | 0 | 0 | 0 | 0 | 0 | 0 | 0 | 0 | 0 | 0 | 0 | 0 | 0 | 0 | 0 | 0 | 0 | 0 | 0 | 0 | 5515 | 27594 | 23391 | 7688 | 10738 | 2897 | 8432 | 5588 | 3419 | 1409 | 1137 | 2724 | 0 | 0 | 0 | 0 | 100532 | 2023
nuclear | TRUE | 204 | N | 1 | Clinton Power Station | Constellation Nuclear | 55951 | IL | ENC | SERC |  | 22 | 2 | NAICS-22 Non-Cogen | ST | NUC | NUC | MISO |  |  | 0 | 0 | 0 | 0 | 0 | 0 | 0 | 0 | 0 | 0 | 0 | 0 | 0 | 0 | 0 | 0 | 0 | 0 | 0 | 0 | 0 | 0 | 0 | 0 | 0 | 0 | 0 | 0 | 0 | 0 | 0 | 0 | 0 | 0 | 0 | 0 | 8373059 | 6146924 | 8424024 | 8074883 | 4275207 | 8142503 | 8418601 | 8322250 | 2504668 | 5184674 | 8266959 | 8512059 | 8373059 | 6146924 | 8424024 | 8074883 | 4275207 | 8142503 | 8418601 | 8322250 | 2504668 | 5184674 | 8266959 | 8512059 | 801403 | 588335 | 806281 | 772864 | 409189 | 779336 | 805762 | 796540 | 239727 | 496236 | 791248 | 814707 | 0 | 0 | 84645811 | 84645811 | 8101628 | 2023
nuclear | TRUE | 210 | N | 1 | Wolf Creek Generating Station | Wolf Creek Nuclear Optg Corp | 20893 | KS | WNC | MRO |  | 22 | 1 | Electric Utility | ST | NUC | NUC | SWPP |  |  | 0 | 0 | 0 | 0 | 0 | 0 | 0 | 0 | 0 | 0 | 0 | 0 | 0 | 0 | 0 | 0 | 0 | 0 | 0 | 0 | 0 | 0 | 0 | 0 | 0 | 0 | 0 | 0 | 0 | 0 | 0 | 0 | 0 | 0 | 0 | 0 | 9348567 | 7952736 | 9200321 | 8240014 | 9458721 | 8998330 | 9092999 | 9194104 | 9100584 | 8263365 | 9240692 | 9543454 | 9348567 | 7952736 | 9200321 | 8240014 | 9458721 | 8998330 | 9092999 | 9194104 | 9100584 | 8263365 | 9240692 | 9543454 | 894771 | 761173 | 880582 | 788669 | 905314 | 861249 | 870310 | 879987 | 871036 | 790904 | 884446 | 913424 | 0 | 0 | 107633887 | 107633887 | 10301865 | 2023
hydro | TRUE | 219 | N | . | Belden | Pacific Gas & Electric Co. | 14328 | CA | PACC | WECC |  | 22 | 1 | Electric Utility | HY | WAT | HYC | CISO |  |  | 0 | 0 | 0 | 0 | 0 | 0 | 0 | 0 | 0 | 0 | 0 | 0 | 0 | 0 | 0 | 0 | 0 | 0 | 0 | 0 | 0 | 0 | 0 | 0 | 0 | 0 | 0 | 0 | 0 | 0 | 0 | 0 | 0 | 0 | 0 | 0 | 49280 | 85597 | 147487 | 201618 | 207122 | 85928 | 0 | 174 | 0 | 0 | 0 | 0 | 49280 | 85597 | 147487 | 201618 | 207122 | 85928 | 0 | 174 | 0 | 0 | 0 | 0 | 14443 | 25087 | 43226 | 59091 | 60704 | 25184 | 0 | 51 | 0 | 0 | 0 | 0 | 0 | 0 | 777206 | 777206 | 227786 | 2023
hydro | TRUE | 223 | N | . | Caribou 2 | Pacific Gas & Electric Co. | 14328 | CA | PACC | WECC |  | 22 | 1 | Electric Utility | HY | WAT | HYC | CISO |  |  | 0 | 0 | 0 | 0 | 0 | 0 | 0 | 0 | 0 | 0 | 0 | 0 | 0 | 0 | 0 | 0 | 0 | 0 | 0 | 0 | 0 | 0 | 0 | 0 | 0 | 0 | 0 | 0 | 0 | 0 | 0 | 0 | 0 | 0 | 0 | 0 | 117810 | 123142 | 160094 | 205409 | 200615 | 80632 | 135422 | 151564 | 145733 | 33694 | 62334 | 64436 | 117810 | 123142 | 160094 | 205409 | 200615 | 80632 | 135422 | 151564 | 145733 | 33694 | 62334 | 64436 | 34528 | 36091 | 46921 | 60202 | 58797 | 23632 | 39690 | 44421 | 42712 | 9875 | 18269 | 18885 | 0 | 0 | 1480885 | 1480885 | 434023 | 2023
hydro | TRUE | 239 | N | . | Electra | Pacific Gas & Electric Co. | 14328 | CA | PACC | WECC |  | 22 | 1 | Electric Utility | HY | WAT | HYC | CISO |  |  | 0 | 0 | 0 | 0 | 0 | 0 | 0 | 0 | 0 | 0 | 0 | 0 | 0 | 0 | 0 | 0 | 0 | 0 | 0 | 0 | 0 | 0 | 0 | 0 | 0 | 0 | 0 | 0 | 0 | 0 | 0 | 0 | 0 | 0 | 0 | 0 | 106076 | 118202 | 131321 | 122999 | 89493 | 131823 | 141110 | 141359 | 133778 | 126387 | 59253 | 40920 | 106076 | 118202 | 131321 | 122999 | 89493 | 131823 | 141110 | 141359 | 133778 | 126387 | 59253 | 40920 | 31089 | 34643 | 38488 | 36049 | 26229 | 38635 | 41357 | 41430 | 39208 | 37042 | 17366 | 11993 | 0 | 0 | 1342721 | 1342721 | 393529 | 2023
hydro | TRUE | 240 | N | . | Haas | Pacific Gas & Electric Co. | 14328 | CA | PACC | WECC |  | 22 | 1 | Electric Utility | HY | WAT | HYC | CISO |  |  | 0 | 0 | 0 | 0 | 0 | 0 | 0 | 0 | 0 | 0 | 0 | 0 | 0 | 0 | 0 | 0 | 0 | 0 | 0 | 0 | 0 | 0 | 0 | 0 | 0 | 0 | 0 | 0 | 0 | 0 | 0 | 0 | 0 | 0 | 0 | 0 | 0 | 51262 | 148425 | 63200 | 101852 | 111992 | 275499 | 282619 | 232896 | 218989 | 79854 | 138363 | 0 | 51262 | 148425 | 63200 | 101852 | 111992 | 275499 | 282619 | 232896 | 218989 | 79854 | 138363 | 0 | 15024 | 43501 | 18523 | 29851 | 32823 | 80744 | 82831 | 68258 | 64182 | 23404 | 40552 | 0 | 0 | 1704951 | 1704951 | 499693 | 2023
petroleum | TRUE | 246 | N | . | Humboldt Bay | Pacific Gas & Electric Co. | 14328 | CA | PACC | WECC |  | 22 | 1 | Electric Utility | IC | DFO | DFO | CISO |  | barrels | 217 | 186 | 248 | 253 | 239 | 124 | 155 | 380 | 193 | 217 | 155 | 125 | 217 | 186 | 248 | 253 | 239 | 124 | 155 | 380 | 193 | 217 | 155 | 125 | 5.644 | 5.741 | 5.746 | 5.739 | 5.739 | 5.63 | 5.793 | 5.725 | 5.752 | 5.765 | 5.683 | 5.683 | 1225 | 1068 | 1425 | 1452 | 1372 | 698 | 898 | 2176 | 1110 | 1251 | 881 | 710 | 1225 | 1068 | 1425 | 1452 | 1372 | 698 | 898 | 2176 | 1110 | 1251 | 881 | 710 | 140.771 | 121.918 | 162.429 | 167.281 | 157.284 | 79.485 | 101.979 | 248.406 | 125.86 | 143.178 | 100.749 | 81.396 | 2492 | 2492 | 14266 | 14266 | 1630.736 | 2023
natural gas peaker | TRUE | 246 | N | . | Humboldt Bay | Pacific Gas & Electric Co. | 14328 | CA | PACC | WECC |  | 22 | 1 | Electric Utility | IC | NG | NG | CISO |  | mcf | 387864 | 289332 | 345548 | 351580 | 248748 | 218772 | 268157 | 345113 | 218443 | 390009 | 263447 | 204287 | 387864 | 289332 | 345548 | 351580 | 248748 | 218772 | 268157 | 345113 | 218443 | 390009 | 263447 | 204287 | 1.056 | 1.053 | 1.05 | 1.046 | 1.072 | 1.066 | 1.043 | 1.043 | 1.049 | 1.041 | 1.05 | 1.054 | 409584 | 304667 | 362825 | 367753 | 266658 | 233211 | 279688 | 359953 | 229147 | 405999 | 276619 | 215318 | 409584 | 304667 | 362825 | 367753 | 266658 | 233211 | 279688 | 359953 | 229147 | 405999 | 276619 | 215318 | 47077.229 | 34785.082 | 41356.571 | 42368.719 | 30577.716 | 26552.515 | 31765.021 | 41100.594 | 25979.14 | 46466.822 | 31638.251 | 24671.604 | 3531300 | 3531300 | 3711422 | 3711422 | 424339.26 | 2023
biomass | TRUE | 246 | N | . | Humboldt Bay | Pacific Gas & Electric Co. | 14328 | CA | PACC | WECC |  | 22 | 1 | Electric Utility | IC | OBG | ORW | CISO |  | Mcf | 0 | 0 | 0 | 0 | 0 | 0 | 0 | 0 | 0 | 0 | 0 | 0 | 0 | 0 | 0 | 0 | 0 | 0 | 0 | 0 | 0 | 0 | 0 | 0 | 0 | 0 | 0 | 0 | 0 | 0 | 0 | 0 | 0 | 0 | 0 | 0 | 0 | 0 | 0 | 0 | 0 | 0 | 0 | 0 | 0 | 0 | 0 | 0 | 0 | 0 | 0 | 0 | 0 | 0 | 0 | 0 | 0 | 0 | 0 | 0 | 0 | 0 | 0 | 0 | 0 | 0 | 0 | 0 | 0 | 0 | 0 | 0 | 0 | 0 | 0 | 0 | 0 | 2023
hydro | TRUE | 249 | N | . | James B Black | Pacific Gas & Electric Co. | 14328 | CA | PACC | WECC |  | 22 | 1 | Electric Utility | HY | WAT | HYC | CISO |  |  | 0 | 0 | 0 | 0 | 0 | 0 | 0 | 0 | 0 | 0 | 0 | 0 | 0 | 0 | 0 | 0 | 0 | 0 | 0 | 0 | 0 | 0 | 0 | 0 | 0 | 0 | 0 | 0 | 0 | 0 | 0 | 0 | 0 | 0 | 0 | 0 | 160077 | 79203 | 88292 | 118540 | 97832 | 105260 | 145662 | 123136 | 96672 | 74617 | 123818 | 118011 | 160077 | 79203 | 88292 | 118540 | 97832 | 105260 | 145662 | 123136 | 96672 | 74617 | 123818 | 118011 | 46916 | 23213 | 25877 | 34742 | 28673 | 30850 | 42691 | 36089 | 28333 | 21869 | 36289 | 34587 | 0 | 0 | 1331120 | 1331120 | 390129 | 2023
other | TRUE | 260 | N | . | Dynegy Moss Landing Power Plant Hybrid | Dynegy -Moss Landing LLC | 54802 | CA | PACC | WECC |  | 22 | 2 | NAICS-22 Non-Cogen | BA | MWH | OTH | CISO |  | megawatthours | 59070 | 30769 | 54864 | 55325 | 39330 | 36217 | 69405 | 77841 | 54570 | 82583 | 78884 | 50880 | 59070 | 30769 | 54864 | 55325 | 39330 | 36217 | 69405 | 77841 | 54570 | 82583 | 78884 | 50880 | 0 | 0 | 0 | 0 | 0 | 0 | 0 | 0 | 0 | 0 | 0 | 0 | 0 | 0 | 0 | 0 | 0 | 0 | 0 | 0 | 0 | 0 | 0 | 0 | 0 | 0 | 0 | 0 | 0 | 0 | 0 | 0 | 0 | 0 | 0 | 0 | -8419 | -4442 | -8449 | -7707 | -4807 | -6629 | -11233 | -12145 | -9748 | -12399 | -11929 | -9507 | 689738 | 689738 | 0 | 0 | -107414 | 2023
natural gas combined cycle | TRUE | 260 | N | . | Dynegy Moss Landing Power Plant Hybrid | Dynegy -Moss Landing LLC | 54802 | CA | PACC | WECC |  | 22 | 2 | NAICS-22 Non-Cogen | CA | NG | NG | CISO |  | mcf | 0 | 0 | 0 | 0 | 0 | 0 | 0 | 0 | 0 | 0 | 0 | 0 | 0 | 0 | 0 | 0 | 0 | 0 | 0 | 0 | 0 | 0 | 0 | 0 | 0 | 0 | 0 | 0 | 0 | 0 | 0 | 0 | 0 | 0 | 0 | 0 | 0 | 0 | 0 | 0 | 0 | 0 | 0 | 0 | 0 | 0 | 0 | 0 | 0 | 0 | 0 | 0 | 0 | 0 | 0 | 0 | 0 | 0 | 0 | 0 | 187159 | 149341 | 186592 | 138675 | 12239 | 106432 | 188024 | 172246 | 155320 | 212439 | 185691 | 185949 | 0 | 0 | 0 | 0 | 1880107 | 2023
natural gas combined cycle | TRUE | 260 | N | . | Dynegy Moss Landing Power Plant Hybrid | Dynegy -Moss Landing LLC | 54802 | CA | PACC | WECC |  | 22 | 2 | NAICS-22 Non-Cogen | CT | NG | NG | CISO |  | mcf | 3762853 | 2994444 | 3687816 | 2676382 | 255552 | 2067373 | 3618587 | 3325393 | 3048480 | 4130472 | 3688626 | 3685127 | 3762853 | 2994444 | 3687816 | 2676382 | 255552 | 2067373 | 3618587 | 3325393 | 3048480 | 4130472 | 3688626 | 3685127 | 1.039 | 1.032 | 1.026 | 1.025 | 1.026 | 1.03 | 1.035 | 1.033 | 1.03 | 1.026 | 1.029 | 1.034 | 3909604 | 3090266 | 3783699 | 2743292 | 262196 | 2129394 | 3745238 | 3435131 | 3139934 | 4237864 | 3795596 | 3810421 | 3909604 | 3090266 | 3783699 | 2743292 | 262196 | 2129394 | 3745238 | 3435131 | 3139934 | 4237864 | 3795596 | 3810421 | 368968 | 292980 | 357061 | 257505 | 21904 | 195231 | 346731 | 315708 | 292316 | 398074 | 358959 | 358708 | 36941105 | 36941105 | 38082635 | 38082635 | 3564145 | 2023
hydro | TRUE | 267 | N | . | Pit 4 | Pacific Gas & Electric Co. | 14328 | CA | PACC | WECC |  | 22 | 1 | Electric Utility | HY | WAT | HYC | CISO |  |  | 0 | 0 | 0 | 0 | 0 | 0 | 0 | 0 | 0 | 0 | 0 | 0 | 0 | 0 | 0 | 0 | 0 | 0 | 0 | 0 | 0 | 0 | 0 | 0 | 0 | 0 | 0 | 0 | 0 | 0 | 0 | 0 | 0 | 0 | 0 | 0 | 117765 | 91066 | 166130 | 215574 | 196258 | 107966 | 81516 | 75146 | 75163 | 73153 | 89596 | 89756 | 117765 | 91066 | 166130 | 215574 | 196258 | 107966 | 81516 | 75146 | 75163 | 73153 | 89596 | 89756 | 34515 | 26690 | 48690 | 63181 | 57520 | 31643 | 23891 | 22024 | 22029 | 21440 | 26259 | 26306 | 0 | 0 | 1379089 | 1379089 | 404188 | 2023
hydro | TRUE | 268 | N | . | Pit 5 | Pacific Gas & Electric Co. | 14328 | CA | PACC | WECC |  | 22 | 1 | Electric Utility | HY | WAT | HYC | CISO |  |  | 0 | 0 | 0 | 0 | 0 | 0 | 0 | 0 | 0 | 0 | 0 | 0 | 0 | 0 | 0 | 0 | 0 | 0 | 0 | 0 | 0 | 0 | 0 | 0 | 0 | 0 | 0 | 0 | 0 | 0 | 0 | 0 | 0 | 0 | 0 | 0 | 289317 | 130291 | 306408 | 373853 | 339559 | 181894 | 127121 | 109372 | 115752 | 124268 | 148354 | 142598 | 289317 | 130291 | 306408 | 373853 | 339559 | 181894 | 127121 | 109372 | 115752 | 124268 | 148354 | 142598 | 84794 | 38186 | 89803 | 109570 | 99519 | 53310 | 37257 | 32055 | 33925 | 36421 | 43480 | 41793 | 0 | 0 | 2388787 | 2388787 | 700113 | 2023
hydro | TRUE | 270 | N | . | Pit 7 | Pacific Gas & Electric Co. | 14328 | CA | PACC | WECC |  | 22 | 1 | Electric Utility | HY | WAT | HYC | CISO |  |  | 0 | 0 | 0 | 0 | 0 | 0 | 0 | 0 | 0 | 0 | 0 | 0 | 0 | 0 | 0 | 0 | 0 | 0 | 0 | 0 | 0 | 0 | 0 | 0 | 0 | 0 | 0 | 0 | 0 | 0 | 0 | 0 | 0 | 0 | 0 | 0 | 180972 | 106946 | 2450 | 0 | 62351 | 106830 | 85761 | 76429 | 76156 | 63658 | 85706 | 90026 | 180972 | 106946 | 2450 | 0 | 62351 | 106830 | 85761 | 76429 | 76156 | 63658 | 85706 | 90026 | 53040 | 31344 | 718 | 0 | 18274 | 31310 | 25135 | 22400 | 22320 | 18657 | 25119 | 26385 | 0 | 0 | 937285 | 937285 | 274702 | 2023
hydro | TRUE | 272 | N | . | Poe | Pacific Gas & Electric Co. | 14328 | CA | PACC | WECC |  | 22 | 1 | Electric Utility | HY | WAT | HYC | CISO |  |  | 0 | 0 | 0 | 0 | 0 | 0 | 0 | 0 | 0 | 0 | 0 | 0 | 0 | 0 | 0 | 0 | 0 | 0 | 0 | 0 | 0 | 0 | 0 | 0 | 0 | 0 | 0 | 0 | 0 | 0 | 0 | 0 | 0 | 0 | 0 | 0 | 274843 | 191778 | 286669 | 304572 | 299481 | 191454 | 139930 | 134375 | 184463 | 34461 | 53541 | 117700 | 274843 | 191778 | 286669 | 304572 | 299481 | 191454 | 139930 | 134375 | 184463 | 34461 | 53541 | 117700 | 80552 | 56207 | 84018 | 89265 | 87773 | 56112 | 41011 | 39383 | 54063 | 10100 | 15692 | 34496 | 0 | 0 | 2213267 | 2213267 | 648672 | 2023
hydro | TRUE | 275 | N | . | Rock Creek | Pacific Gas & Electric Co. | 14328 | CA | PACC | WECC |  | 22 | 1 | Electric Utility | HY | WAT | HYC | CISO |  |  | 0 | 0 | 0 | 0 | 0 | 0 | 0 | 0 | 0 | 0 | 0 | 0 | 0 | 0 | 0 | 0 | 0 | 0 | 0 | 0 | 0 | 0 | 0 | 0 | 0 | 0 | 0 | 0 | 0 | 0 | 0 | 0 | 0 | 0 | 0 | 0 | 272588 | 145447 | 258667 | 84672 | 38583 | 190110 | 140769 | 108276 | 170859 | 15637 | 39661 | 168826 | 272588 | 145447 | 258667 | 84672 | 38583 | 190110 | 140769 | 108276 | 170859 | 15637 | 39661 | 168826 | 79891 | 42628 | 75811 | 24816 | 11308 | 55718 | 41257 | 31734 | 50076 | 4583 | 11624 | 49480 | 0 | 0 | 1634095 | 1634095 | 478926 | 2023
geothermal | TRUE | 286 | N | . | Geysers Unit 5-20 | Geysers Power Co LLC | 7160 | CA | PACC | WECC |  | 22 | 2 | NAICS-22 Non-Cogen | ST | GEO | GEO | CISO |  |  | 0 | 0 | 0 | 0 | 0 | 0 | 0 | 0 | 0 | 0 | 0 | 0 | 0 | 0 | 0 | 0 | 0 | 0 | 0 | 0 | 0 | 0 | 0 | 0 | 0 | 0 | 0 | 0 | 0 | 0 | 0 | 0 | 0 | 0 | 0 | 0 | 1351998 | 1170449 | 1368792 | 1263095 | 1264003 | 1239651 | 1335621 | 1279974 | 1300545 | 1274849 | 1219810 | 1283888 | 1351998 | 1170449 | 1368792 | 1263095 | 1264003 | 1239651 | 1335621 | 1279974 | 1300545 | 1274849 | 1219810 | 1283888 | 396248 | 343039 | 401170 | 370192 | 370458 | 363321 | 391448 | 375139 | 381168 | 373637 | 357506 | 376286 | 0 | 0 | 15352675 | 15352675 | 4499612 | 2023
lignite | TRUE | 298 | N | . | Limestone | NRG Texas Power LLC | 54888 | TX | WSC | TRE |  | 22 | 2 | NAICS-22 Non-Cogen | ST | LIG | COL | ERCO |  | short tons | 0 | 0 | 0 | 0 | 0 | 0 | 0 | 0 | 0 | 0 | 0 | 0 | 0 | 0 | 0 | 0 | 0 | 0 | 0 | 0 | 0 | 0 | 0 | 0 | 0 | 0 | 0 | 0 | 0 | 0 | 0 | 0 | 0 | 0 | 0 | 0 | 0 | 0 | 0 | 0 | 0 | 0 | 0 | 0 | 0 | 0 | 0 | 0 | 0 | 0 | 0 | 0 | 0 | 0 | 0 | 0 | 0 | 0 | 0 | 0 | 0 | 0 | 0 | 0 | 0 | 0 | 0 | 0 | 0 | 0 | 0 | 0 | 0 | 0 | 0 | 0 | 0 | 2023
natural gas steam turbine | TRUE | 298 | N | . | Limestone | NRG Texas Power LLC | 54888 | TX | WSC | TRE |  | 22 | 2 | NAICS-22 Non-Cogen | ST | NG | NG | ERCO |  | mcf | 56225 | 32643 | 32173 | 77760 | 61975 | 1753 | 26217 | 4509 | 5497 | 47590 | 50527 | 57515 | 56225 | 32643 | 32173 | 77760 | 61975 | 1753 | 26217 | 4509 | 5497 | 47590 | 50527 | 57515 | 1.04 | 1 | 1.04 | 1.004 | 1.04 | 1.003 | 1 | 1 | 1 | 1.01 | 1.01 | 1 | 58474 | 32643 | 33460 | 78071 | 64454 | 1758 | 26217 | 4509 | 5497 | 48066 | 51032 | 57515 | 58474 | 32643 | 33460 | 78071 | 64454 | 1758 | 26217 | 4509 | 5497 | 48066 | 51032 | 57515 | 4816.302 | 2659.583 | 2841.557 | 5864.405 | 5230.067 | 150.947 | 2163.651 | 371.668 | 434.38 | 3799.064 | 4220.549 | 4663.346 | 454384 | 454384 | 461696 | 461696 | 37215.519 | 2023
petroleum | TRUE | 298 | N | . | Limestone | NRG Texas Power LLC | 54888 | TX | WSC | TRE |  | 22 | 2 | NAICS-22 Non-Cogen | ST | PC | PC | ERCO |  | short tons | 0 | 0 | 0 | 0 | 0 | 0 | 0 | 0 | 0 | 0 | 0 | 0 | 0 | 0 | 0 | 0 | 0 | 0 | 0 | 0 | 0 | 0 | 0 | 0 | 0 | 0 | 0 | 0 | 0 | 0 | 0 | 0 | 0 | 0 | 0 | 0 | 0 | 0 | 0 | 0 | 0 | 0 | 0 | 0 | 0 | 0 | 0 | 0 | 0 | 0 | 0 | 0 | 0 | 0 | 0 | 0 | 0 | 0 | 0 | 0 | 0 | 0 | 0 | 0 | 0 | 0 | 0 | 0 | 0 | 0 | 0 | 0 | 0 | 0 | 0 | 0 | 0 | 2023
hard coal | TRUE | 298 | N | . | Limestone | NRG Texas Power LLC | 54888 | TX | WSC | TRE |  | 22 | 2 | NAICS-22 Non-Cogen | ST | SUB | COL | ERCO |  | short tons | 310651 | 78285 | 142668 | 138397 | 412240 | 540952 | 529172 | 638077 | 570740 | 353122 | 350356 | 414487 | 310651 | 78285 | 142668 | 138397 | 412240 | 540952 | 529172 | 638077 | 570740 | 353122 | 350356 | 414487 | 16.73 | 16.4 | 17 | 16.497 | 16.43 | 16.07 | 16.4 | 16.47 | 16.52 | 16.52 | 16.47 | 16.37 | 5197191 | 1283874 | 2425356 | 2283135 | 6773103 | 8693099 | 8678421 | 10509128 | 9428625 | 5833575 | 5770363 | 6785152 | 5197191 | 1283874 | 2425356 | 2283135 | 6773103 | 8693099 | 8678421 | 10509128 | 9428625 | 5833575 | 5770363 | 6785152 | 428074.7 | 104603.42 | 205971.44 | 171500.6 | 549597.93 | 746305.05 | 716217.35 | 866247.33 | 745061.62 | 461077.94 | 477229.45 | 550143.65 | 4479147 | 4479147 | 73661022 | 73661022 | 6022030.5 | 2023
natural gas steam turbine | TRUE | 315 | N | . | AES Alamitos LLC | AES Alamitos LLC | 22148 | CA | PACC | WECC |  | 22 | 2 | NAICS-22 Non-Cogen | ST | NG | NG | CISO |  | mcf | 643280 | 160080 | 225080 | 110050 | 49130 | 169620 | 2133380 | 1808580 | 782430 | 704660 | 844190 | 623710 | 643280 | 160080 | 225080 | 110050 | 49130 | 169620 | 2133380 | 1808580 | 782430 | 704660 | 844190 | 623710 | 1.04 | 1.038 | 1.036 | 1.03 | 1.027 | 1.028 | 1.027 | 1.028 | 1.024 | 1.023 | 1.026 | 1.033 | 669011 | 166163 | 233183 | 113352 | 50457 | 174369 | 2190981 | 1859220 | 801208 | 720867 | 866139 | 644292 | 669011 | 166163 | 233183 | 113352 | 50457 | 174369 | 2190981 | 1859220 | 801208 | 720867 | 866139 | 644292 | 41665 | 10638 | 14668 | 6080 | 2264 | 12555 | 187306 | 142694 | 47191 | 40578 | 53457 | 39158 | 8254190 | 8254190 | 8489242 | 8489242 | 598254 | 2023
hydro | TRUE | 319 | N | . | Big Creek 3 | Southern California Edison Co | 17609 | CA | PACC | WECC |  | 22 | 1 | Electric Utility | HY | WAT | HYC | CISO |  |  | 0 | 0 | 0 | 0 | 0 | 0 | 0 | 0 | 0 | 0 | 0 | 0 | 0 | 0 | 0 | 0 | 0 | 0 | 0 | 0 | 0 | 0 | 0 | 0 | 0 | 0 | 0 | 0 | 0 | 0 | 0 | 0 | 0 | 0 | 0 | 0 | 0 | 4115 | 25986 | 0 | 0 | 0 | 46724 | 295953 | 329272 | 245729 | 157549 | 184442 | 0 | 4115 | 25986 | 0 | 0 | 0 | 46724 | 295953 | 329272 | 245729 | 157549 | 184442 | -224 | 1206 | 7616 | -198 | -188 | -173 | 13694 | 86739 | 96504 | 72019 | 46175 | 54057 | 0 | 0 | 1289770 | 1289770 | 377227 | 2023
hydro | TRUE | 320 | N | . | Big Creek 4 | Southern California Edison Co | 17609 | CA | PACC | WECC |  | 22 | 1 | Electric Utility | HY | WAT | HYC | CISO |  |  | 0 | 0 | 0 | 0 | 0 | 0 | 0 | 0 | 0 | 0 | 0 | 0 | 0 | 0 | 0 | 0 | 0 | 0 | 0 | 0 | 0 | 0 | 0 | 0 | 0 | 0 | 0 | 0 | 0 | 0 | 0 | 0 | 0 | 0 | 0 | 0 | 9789 | 0 | 134791 | 202509 | 211841 | 207190 | 208391 | 152151 | 192590 | 132290 | 9127 | 77145 | 9789 | 0 | 134791 | 202509 | 211841 | 207190 | 208391 | 152151 | 192590 | 132290 | 9127 | 77145 | 2869 | -103 | 39505 | 59352 | 62087 | 60724 | 61076 | 44593 | 56445 | 38772 | 2675 | 22610 | 0 | 0 | 1537814 | 1537814 | 450605 | 2023
hydro | TRUE | 322 | N | . | Big Creek 2A | Southern California Edison Co | 17609 | CA | PACC | WECC |  | 22 | 1 | Electric Utility | HY | WAT | HYC | CISO |  |  | 0 | 0 | 0 | 0 | 0 | 0 | 0 | 0 | 0 | 0 | 0 | 0 | 0 | 0 | 0 | 0 | 0 | 0 | 0 | 0 | 0 | 0 | 0 | 0 | 0 | 0 | 0 | 0 | 0 | 0 | 0 | 0 | 0 | 0 | 0 | 0 | 1157 | 5630 | 134464 | 144058 | 154731 | 202083 | 228508 | 186090 | 200220 | 194791 | 132229 | 142673 | 1157 | 5630 | 134464 | 144058 | 154731 | 202083 | 228508 | 186090 | 200220 | 194791 | 132229 | 142673 | 339 | 1650 | 39409 | 42221 | 45349 | 59227 | 66972 | 54540 | 58681 | 57090 | 38754 | 41815 | 0 | 0 | 1726634 | 1726634 | 506047 | 2023
natural gas steam turbine | TRUE | 335 | N | . | AES Huntington Beach LLC | AES Huntington Beach LLC | 23693 | CA | PACC | WECC |  | 22 | 2 | NAICS-22 Non-Cogen | ST | NG | NG | CISO |  | mcf | 25300 | 1000 | 45140 | 21260 | 0 | 0 | 517710 | 341260 | 118120 | 213000 | 372660 | 197210 | 25300 | 1000 | 45140 | 21260 | 0 | 0 | 517710 | 341260 | 118120 | 213000 | 372660 | 197210 | 1.036 | 1.043 | 1.038 | 1.021 | 0 | 0 | 1.037 | 1.037 | 1.03 | 1.027 | 1.032 | 1.042 | 26211 | 1043 | 46855 | 21706 | 0 | 0 | 536865 | 353887 | 121664 | 218751 | 384585 | 205493 | 26211 | 1043 | 46855 | 21706 | 0 | 0 | 536865 | 353887 | 121664 | 218751 | 384585 | 205493 | 2022 | 23 | 4174 | 1846 | 0 | 0 | 48326 | 30361 | 10428 | 18540 | 34246 | 17404 | 1852660 | 1852660 | 1917060 | 1917060 | 167370 | 2023
hydro | TRUE | 344 | N | . | Mammoth Pool | Southern California Edison Co | 17609 | CA | PACC | WECC |  | 22 | 1 | Electric Utility | HY | WAT | HYC | CISO |  |  | 0 | 0 | 0 | 0 | 0 | 0 | 0 | 0 | 0 | 0 | 0 | 0 | 0 | 0 | 0 | 0 | 0 | 0 | 0 | 0 | 0 | 0 | 0 | 0 | 0 | 0 | 0 | 0 | 0 | 0 | 0 | 0 | 0 | 0 | 0 | 0 | 0 | 0 | 0 | 113517 | 189008 | 188820 | 196142 | 218620 | 217648 | 187694 | 80595 | 141052 | 0 | 0 | 0 | 113517 | 189008 | 188820 | 196142 | 218620 | 217648 | 187694 | 80595 | 141052 | -149 | -45 | -101 | 33270 | 55395 | 55340 | 57486 | 64074 | 63789 | 55010 | 23621 | 41340 | 0 | 0 | 1533096 | 1533096 | 449030 | 2023
natural gas steam turbine | TRUE | 350 | N | . | Ormond Beach | Ormond Beach Power, LLC | 63843 | CA | PACC | WECC |  | 22 | 2 | NAICS-22 Non-Cogen | ST | NG | NG | CISO |  | mcf | 24914 | 7126 | 0 | 81414 | 94956 | 155722 | 940223 | 1379378 | 0 | 375912 | 0 | 8342 | 24914 | 7126 | 0 | 81414 | 94956 | 155722 | 940223 | 1379378 | 0 | 375912 | 0 | 8342 | 1.065 | 1.054 | 0 | 1.049 | 1.035 | 1.038 | 1.038 | 1.041 | 0 | 1.031 | 0 | 1.048 | 26533 | 7511 | 0 | 85403 | 98279 | 161639 | 975951 | 1435932 | 0 | 387565 | 0 | 8742 | 26533 | 7511 | 0 | 85403 | 98279 | 161639 | 975951 | 1435932 | 0 | 387565 | 0 | 8742 | 949 | 76 | 0 | 5863 | 7803 | 11412 | 84310 | 116380 | 0 | 29943 | 0 | 2 | 3067987 | 3067987 | 3187555 | 3187555 | 256738 | 2023
natural gas steam turbine | TRUE | 356 | N | . | AES Redondo Beach LLC | AES Redondo Beach LLC | 22484 | CA | PACC | WECC |  | 22 | 2 | NAICS-22 Non-Cogen | ST | NG | NG | CISO |  | mcf | 105890 | 194250 | 115810 | 76040 | 20630 | 155550 | 1583280 | 853250 | 392240 | 408940 | 506910 | 283060 | 105890 | 194250 | 115810 | 76040 | 20630 | 155550 | 1583280 | 853250 | 392240 | 408940 | 506910 | 283060 | 1.056 | 1.042 | 1.04 | 1.038 | 1.031 | 1.03 | 1.036 | 1.036 | 1.027 | 1.025 | 1.028 | 1.042 | 111820 | 202409 | 120442 | 78930 | 21270 | 160217 | 1640278 | 883967 | 402830 | 419164 | 521103 | 294949 | 111820 | 202409 | 120442 | 78930 | 21270 | 160217 | 1640278 | 883967 | 402830 | 419164 | 521103 | 294949 | 3678 | 9594 | 4092 | 2688 | 605 | 11082 | 122301 | 47003 | 11706 | 15363 | 20053 | 8056 | 4695850 | 4695850 | 4857379 | 4857379 | 256221 | 2023
natural gas combined cycle | TRUE | 358 | N | . | Mountainview Generating Station | Southern California Edison Co | 17609 | CA | PACC | WECC |  | 22 | 1 | Electric Utility | CA | NG | NG | CISO |  | mcf | 65678 | 51710 | 49187 | 12657 | 3097 | 9975 | 109699 | 87323 | 40517 | 38328 | 27671 | 145424 | 65678 | 51710 | 49187 | 12657 | 3097 | 9975 | 109699 | 87323 | 40517 | 38328 | 27671 | 145424 | 1.05 | 1.05 | 1.05 | 1.05 | 1.05 | 1.05 | 1.05 | 1.05 | 1.05 | 1.05 | 1.05 | 1.05 | 68962 | 54296 | 51646 | 13290 | 3252 | 10474 | 115184 | 91689 | 42543 | 40244 | 29055 | 152695 | 68962 | 54296 | 51646 | 13290 | 3252 | 10474 | 115184 | 91689 | 42543 | 40244 | 29055 | 152695 | 104767.76 | 78226.62 | 71374.54 | 22673.75 | 11232.6 | 12513.97 | 154286.26 | 165574.15 | 73085.62 | 103643.53 | 58225.22 | 170961.53 | 641266 | 641266 | 673330 | 673330 | 1026565.6 | 2023
natural gas combined cycle | TRUE | 358 | N | . | Mountainview Generating Station | Southern California Edison Co | 17609 | CA | PACC | WECC |  | 22 | 1 | Electric Utility | CT | NG | NG | CISO |  | mcf | 2007135 | 1446636 | 1308433 | 485222 | 227135 | 242999 | 2759609 | 3008625 | 1358287 | 1963461 | 1118814 | 3054408 | 2007135 | 1446636 | 1308433 | 485222 | 227135 | 242999 | 2759609 | 3008625 | 1358287 | 1963461 | 1118814 | 3054408 | 1.05 | 1.05 | 1.05 | 1.05 | 1.05 | 1.05 | 1.05 | 1.05 | 1.05 | 1.05 | 1.05 | 1.05 | 2107492 | 1518968 | 1373855 | 509483 | 238492 | 255149 | 2897589 | 3159056 | 1426201 | 2061634 | 1174755 | 3207128 | 2107492 | 1518968 | 1373855 | 509483 | 238492 | 255149 | 2897589 | 3159056 | 1426201 | 2061634 | 1174755 | 3207128 | 166953.49 | 121434.3 | 108573.07 | 37578.77 | 17182.58 | 20069.3 | 224604.47 | 231145.18 | 105095.62 | 141310.57 | 91984.13 | 259967.76 | 18980764 | 18980764 | 19929802 | 19929802 | 1525899.2 | 2023
nuclear | TRUE | 371 | N | 2 | Columbia Generating Station | Energy Northwest | 20160 | WA | PACC | WECC |  | 22 | 1 | Electric Utility | ST | NUC | NUC | BPAT |  |  | 0 | 0 | 0 | 0 | 0 | 0 | 0 | 0 | 0 | 0 | 0 | 0 | 0 | 0 | 0 | 0 | 0 | 0 | 0 | 0 | 0 | 0 | 0 | 0 | 0 | 0 | 0 | 0 | 0 | 0 | 0 | 0 | 0 | 0 | 0 | 0 | 8684639 | 8092394 | 8747557 | 7201159 | 977995 | 2732831 | 8679373 | 8774607 | 8568018 | 8627530 | 8512884 | 8530082 | 8684639 | 8092394 | 8747557 | 7201159 | 977995 | 2732831 | 8679373 | 8774607 | 8568018 | 8627530 | 8512884 | 8530082 | 831225 | 774540 | 837247 | 689238 | 93606 | 261565 | 830721 | 839836 | 820063 | 825759 | 814786 | 816432 | 0 | 0 | 88129069 | 88129069 | 8435018 | 2023
natural gas combined cycle | TRUE | 377 | N | . | Grayson | City of Glendale - (CA) | 7294 | CA | PACC | WECC |  | 22 | 1 | Electric Utility | CA | NG | NG | LDWP |  | mcf | 0 | 0 | 0 | 0 | 0 | 0 | 0 | 0 | 0 | 0 | 0 | 0 | 0 | 0 | 0 | 0 | 0 | 0 | 0 | 0 | 0 | 0 | 0 | 0 | 0 | 0 | 0 | 0 | 0 | 0 | 0 | 0 | 0 | 0 | 0 | 0 | 0 | 0 | 0 | 0 | 0 | 0 | 0 | 0 | 0 | 0 | 0 | 0 | 0 | 0 | 0 | 0 | 0 | 0 | 0 | 0 | 0 | 0 | 0 | 0 | 0 | 0 | 0 | 0 | 0 | 0 | 0 | 0 | 0 | 0 | 0 | 0 | 0 | 0 | 0 | 0 | 0 | 2023
natural gas combined cycle | TRUE | 377 | N | . | Grayson | City of Glendale - (CA) | 7294 | CA | PACC | WECC |  | 22 | 1 | Electric Utility | CT | NG | NG | LDWP |  | mcf | 0 | 0 | 94 | 0 | 0 | 0 | 0 | 0 | 0 | 0 | 0 | 0 | 0 | 0 | 94 | 0 | 0 | 0 | 0 | 0 | 0 | 0 | 0 | 0 | 0 | 0 | 1.042 | 0 | 0 | 0 | 0 | 0 | 0 | 0 | 0 | 0 | 0 | 0 | 98 | 0 | 0 | 0 | 0 | 0 | 0 | 0 | 0 | 0 | 0 | 0 | 98 | 0 | 0 | 0 | 0 | 0 | 0 | 0 | 0 | 0 | 0 | 0 | 0 | 0 | 0 | 0 | 0 | 0 | 0 | 0 | 0 | 0 | 94 | 94 | 98 | 98 | 0 | 2023
natural gas peaker | TRUE | 377 | N | . | Grayson | City of Glendale - (CA) | 7294 | CA | PACC | WECC |  | 22 | 1 | Electric Utility | GT | NG | NG | LDWP |  | mcf | 36 | 1154 | 26 | 0 | 3113 | 4055 | 126660 | 103792 | 6617 | 14 | 0 | 4166 | 36 | 1154 | 26 | 0 | 3113 | 4055 | 126660 | 103792 | 6617 | 14 | 0 | 4166 | 1.053 | 1.046 | 1.034 | 0 | 1.031 | 1.028 | 1.034 | 1.034 | 1.021 | 1.022 | 0 | 1.043 | 38 | 1207 | 27 | 0 | 3210 | 4169 | 130966 | 107321 | 6756 | 14 | 0 | 4345 | 38 | 1207 | 27 | 0 | 3210 | 4169 | 130966 | 107321 | 6756 | 14 | 0 | 4345 | 0 | 106 | 0 | 0 | 323 | 422 | 13332 | 9632 | 695 | 0 | 0 | 393 | 249633 | 249633 | 258053 | 258053 | 24903 | 2023
biomass | TRUE | 377 | N | . | Grayson | City of Glendale - (CA) | 7294 | CA | PACC | WECC |  | 22 | 1 | Electric Utility | ST | LFG | MLG | LDWP |  | mcf | 0 | 0 | 0 | 0 | 0 | 0 | 0 | 0 | 0 | 0 | 0 | 0 | 0 | 0 | 0 | 0 | 0 | 0 | 0 | 0 | 0 | 0 | 0 | 0 | 0 | 0 | 0 | 0 | 0 | 0 | 0 | 0 | 0 | 0 | 0 | 0 | 0 | 0 | 0 | 0 | 0 | 0 | 0 | 0 | 0 | 0 | 0 | 0 | 0 | 0 | 0 | 0 | 0 | 0 | 0 | 0 | 0 | 0 | 0 | 0 | 0 | 0 | 0 | 0 | 0 | 0 | 0 | 0 | 0 | 0 | 0 | 0 | 0 | 0 | 0 | 0 | 0 | 2023
natural gas steam turbine | TRUE | 377 | N | . | Grayson | City of Glendale - (CA) | 7294 | CA | PACC | WECC |  | 22 | 1 | Electric Utility | ST | NG | NG | LDWP |  | mcf | 41434 | 0 | 46029 | 25728 | 0 | 0 | 0 | 0 | 0 | 0 | 0 | 0 | 41434 | 0 | 46029 | 25728 | 0 | 0 | 0 | 0 | 0 | 0 | 0 | 0 | 1.044 | 0 | 1.031 | 1.028 | 0 | 0 | 0 | 0 | 0 | 0 | 0 | 0 | 43257 | 0 | 47456 | 26448 | 0 | 0 | 0 | 0 | 0 | 0 | 0 | 0 | 43257 | 0 | 47456 | 26448 | 0 | 0 | 0 | 0 | 0 | 0 | 0 | 0 | 2893 | 0 | 3135 | 1793 | 0 | 0 | 0 | 0 | 0 | 0 | 0 | 0 | 113191 | 113191 | 117161 | 117161 | 7821 | 2023
hydro | TRUE | 380 | N | . | Dion R Holm | City & County of San Francisco | 16612 | CA | PACC | WECC |  | 22 | 1 | Electric Utility | HY | WAT | HYC | CISO |  |  | 0 | 0 | 0 | 0 | 0 | 0 | 0 | 0 | 0 | 0 | 0 | 0 | 0 | 0 | 0 | 0 | 0 | 0 | 0 | 0 | 0 | 0 | 0 | 0 | 0 | 0 | 0 | 0 | 0 | 0 | 0 | 0 | 0 | 0 | 0 | 0 | 293077 | 304419 | 369625 | 182859 | 107744 | 134136 | 300140 | 138783 | 89957 | 9083 | 36481 | 35925 | 293077 | 304419 | 369625 | 182859 | 107744 | 134136 | 300140 | 138783 | 89957 | 9083 | 36481 | 35925 | 85896 | 89220 | 108331 | 53593 | 31578 | 39313 | 87966 | 40675 | 26365 | 2662 | 10692 | 10529 | 0 | 0 | 2002229 | 2002229 | 586820 | 2023
hydro | TRUE | 381 | N | . | Moccasin | City & County of San Francisco | 16612 | CA | PACC | WECC |  | 22 | 1 | Electric Utility | HY | WAT | HYC | CISO |  |  | 0 | 0 | 0 | 0 | 0 | 0 | 0 | 0 | 0 | 0 | 0 | 0 | 0 | 0 | 0 | 0 | 0 | 0 | 0 | 0 | 0 | 0 | 0 | 0 | 0 | 0 | 0 | 0 | 0 | 0 | 0 | 0 | 0 | 0 | 0 | 0 | 76149 | 324 | 68984 | 133658 | 137831 | 137766 | 140377 | 103407 | 88947 | 80100 | 62068 | 9926 | 76149 | 324 | 68984 | 133658 | 137831 | 137766 | 140377 | 103407 | 88947 | 80100 | 62068 | 9926 | 22318 | 95 | 20218 | 39173 | 40396 | 40377 | 41142 | 30307 | 26069 | 23476 | 18191 | 2909 | 0 | 0 | 1039537 | 1039537 | 304671 | 2023
hydro | TRUE | 382 | N | . | R C Kirkwood | City & County of San Francisco | 16612 | CA | PACC | WECC |  | 22 | 1 | Electric Utility | HY | WAT | HYC | CISO |  |  | 0 | 0 | 0 | 0 | 0 | 0 | 0 | 0 | 0 | 0 | 0 | 0 | 0 | 0 | 0 | 0 | 0 | 0 | 0 | 0 | 0 | 0 | 0 | 0 | 0 | 0 | 0 | 0 | 0 | 0 | 0 | 0 | 0 | 0 | 0 | 0 | 96232 | 140319 | 153076 | 189158 | 195497 | 192918 | 259210 | 127524 | 100289 | 87542 | 63951 | 11215 | 96232 | 140319 | 153076 | 189158 | 195497 | 192918 | 259210 | 127524 | 100289 | 87542 | 63951 | 11215 | 28204 | 41125 | 44864 | 55439 | 57297 | 56541 | 75970 | 37375 | 29393 | 25657 | 18743 | 3287 | 0 | 0 | 1616931 | 1616931 | 473895 | 2023
natural gas steam turbine | TRUE | 384 | N | . | Joliet 29 | Midwest Generations EME LLC | 12384 | IL | ENC | RFC |  | 22 | 2 | NAICS-22 Non-Cogen | ST | NG | NG | PJM |  | mcf | 230323 | 323822 | 0 | 111665 | 62192 | 484954 | 3078442 | 3169090 | 0 | 0 | . | . | 230323 | 323822 | 0 | 111665 | 62192 | 484954 | 3078442 | 3169090 | 0 | 0 | . | . | 1.033 | 1.038 | 0 | 1.023 | 1.048 | 1.042 | 1.044 | 1.045 | 0 | 0 | . | . | 237924 | 336127 | 0 | 114233 | 65177 | 505322 | 3213893 | 3311699 | 0 | 0 | . | . | 237924 | 336127 | 0 | 114233 | 65177 | 505322 | 3213893 | 3311699 | 0 | 0 | . | . | 21225 | 32075 | 0 | 9345 | 4657 | 41091 | 296303 | 303094 | 0 | 0 | . | . | 7460488 | 7460488 | 7784375 | 7784375 | 707790 | 2023
hard coal | TRUE | 384 | N | . | Joliet 29 | Midwest Generations EME LLC | 12384 | IL | ENC | RFC |  | 22 | 2 | NAICS-22 Non-Cogen | ST | SUB | COL | PJM |  | short tons | 0 | 0 | 0 | 0 | 0 | 0 | 0 | 0 | 0 | 0 | . | . | 0 | 0 | 0 | 0 | 0 | 0 | 0 | 0 | 0 | 0 | . | . | 0 | 0 | 0 | 0 | 0 | 0 | 0 | 0 | 0 | 0 | . | . | 0 | 0 | 0 | 0 | 0 | 0 | 0 | 0 | 0 | 0 | . | . | 0 | 0 | 0 | 0 | 0 | 0 | 0 | 0 | 0 | 0 | . | . | 0 | 0 | 0 | 0 | 0 | 0 | 0 | 0 | 0 | 0 | . | . | 0 | 0 | 0 | 0 | 0 | 2023
other | TRUE | 389 | N | . | El Centro Hybrid | Imperial Irrigation District | 9216 | CA | PACC | WECC |  | 22 | 1 | Electric Utility | BA | MWH | OTH | IID |  | megawatthours | 584 | 606 | 839 | 844 | 754 | 622 | 681 | 703 | 544 | 445 | 373 | 430 | 584 | 606 | 839 | 844 | 754 | 622 | 681 | 703 | 544 | 445 | 373 | 430 | 0 | 0 | 0 | 0 | 0 | 0 | 0 | 0 | 0 | 0 | 0 | 0 | 0 | 0 | 0 | 0 | 0 | 0 | 0 | 0 | 0 | 0 | 0 | 0 | 0 | 0 | 0 | 0 | 0 | 0 | 0 | 0 | 0 | 0 | 0 | 0 | -279 | -255 | -296 | -171 | -171 | -156 | -279 | -276 | -253 | -165 | -149 | -161 | 7425 | 7425 | 0 | 0 | -2611 | 2023
petroleum | TRUE | 389 | N | . | El Centro Hybrid | Imperial Irrigation District | 9216 | CA | PACC | WECC |  | 22 | 1 | Electric Utility | CA | DFO | DFO | IID |  | barrels | 0 | 0 | 0 | 0 | 0 | 0 | 0 | 0 | 0 | 0 | 0 | 0 | 0 | 0 | 0 | 0 | 0 | 0 | 0 | 0 | 0 | 0 | 0 | 0 | 0 | 0 | 0 | 0 | 0 | 0 | 0 | 0 | 0 | 0 | 0 | 0 | 0 | 0 | 0 | 0 | 0 | 0 | 0 | 0 | 0 | 0 | 0 | 0 | 0 | 0 | 0 | 0 | 0 | 0 | 0 | 0 | 0 | 0 | 0 | 0 | 0 | 0 | 0 | 0 | 0 | 0 | 0 | 0 | 0 | 0 | 0 | 0 | 0 | 0 | 0 | 0 | 0 | 2023
natural gas combined cycle | TRUE | 389 | N | . | El Centro Hybrid | Imperial Irrigation District | 9216 | CA | PACC | WECC |  | 22 | 1 | Electric Utility | CA | NG | NG | IID |  | mcf | 0 | 0 | 0 | 0 | 0 | 0 | 0 | 0 | 0 | 0 | 0 | 0 | 0 | 0 | 0 | 0 | 0 | 0 | 0 | 0 | 0 | 0 | 0 | 0 | 0 | 0 | 0 | 0 | 0 | 0 | 0 | 0 | 0 | 0 | 0 | 0 | 0 | 0 | 0 | 0 | 0 | 0 | 0 | 0 | 0 | 0 | 0 | 0 | 0 | 0 | 0 | 0 | 0 | 0 | 0 | 0 | 0 | 0 | 0 | 0 | 22890 | 20846 | 18105 | 2741 | 19825 | 29191 | 42833 | 41085 | 37479 | 27214 | 22219 | 21790 | 0 | 0 | 0 | 0 | 306218 | 2023
petroleum | TRUE | 389 | N | . | El Centro Hybrid | Imperial Irrigation District | 9216 | CA | PACC | WECC |  | 22 | 1 | Electric Utility | CT | DFO | DFO | IID |  | barrels | 0 | 0 | 0 | 0 | 0 | 0 | 0 | 0 | 0 | 0 | 0 | 0 | 0 | 0 | 0 | 0 | 0 | 0 | 0 | 0 | 0 | 0 | 0 | 0 | 0 | 0 | 0 | 0 | 0 | 0 | 0 | 0 | 0 | 0 | 0 | 0 | 0 | 0 | 0 | 0 | 0 | 0 | 0 | 0 | 0 | 0 | 0 | 0 | 0 | 0 | 0 | 0 | 0 | 0 | 0 | 0 | 0 | 0 | 0 | 0 | 0 | 0 | 0 | 0 | 0 | 0 | 0 | 0 | 0 | 0 | 0 | 0 | 0 | 0 | 0 | 0 | 0 | 2023
natural gas combined cycle | TRUE | 389 | N | . | El Centro Hybrid | Imperial Irrigation District | 9216 | CA | PACC | WECC |  | 22 | 1 | Electric Utility | CT | NG | NG | IID |  | mcf | 500543 | 457651 | 401486 | 72959 | 465637 | 782654 | 1089634 | 1062670 | 996328 | 662542 | 513979 | 499574 | 500543 | 457651 | 401486 | 72959 | 465637 | 782654 | 1089634 | 1062670 | 996328 | 662542 | 513979 | 499574 | 1.03 | 1.03 | 1.025 | 1.022 | 1.023 | 1.027 | 1.028 | 1.029 | 1.027 | 1.022 | 1.021 | 1.024 | 515559 | 471381 | 411523 | 74564 | 476347 | 803786 | 1120144 | 1093487 | 1023229 | 677118 | 524773 | 511564 | 515559 | 471381 | 411523 | 74564 | 476347 | 803786 | 1120144 | 1093487 | 1023229 | 677118 | 524773 | 511564 | 42220 | 38904 | 34004 | 6257 | 41738 | 67365 | 91679 | 89942 | 84958 | 58712 | 45230 | 43238 | 7505657 | 7505657 | 7703475 | 7703475 | 644247 | 2023
natural gas steam turbine | TRUE | 389 | N | . | El Centro Hybrid | Imperial Irrigation District | 9216 | CA | PACC | WECC |  | 22 | 1 | Electric Utility | ST | NG | NG | IID |  | mcf | 0 | 0 | 84425 | 298595 | 242776 | 225724 | 150799 | 168160 | 209103 | 225140 | 112859 | 0 | 0 | 0 | 84425 | 298595 | 242776 | 225724 | 150799 | 168160 | 209103 | 225140 | 112859 | 0 | 0 | 0 | 1.023 | 1.021 | 1.023 | 1.026 | 1.029 | 1.029 | 1.027 | 1.022 | 1.023 | 0 | 0 | 0 | 86367 | 304865 | 248360 | 231593 | 155172 | 173037 | 214749 | 230093 | 115455 | 0 | 0 | 0 | 86367 | 304865 | 248360 | 231593 | 155172 | 173037 | 214749 | 230093 | 115455 | 0 | 0 | 0 | 7051 | 25756 | 19982 | 18434 | 11934 | 13197 | 16576 | 17580 | 8635 | -61 | 1717581 | 1717581 | 1759691 | 1759691 | 139084 | 2023
petroleum | TRUE | 389 | N | . | El Centro Hybrid | Imperial Irrigation District | 9216 | CA | PACC | WECC |  | 22 | 1 | Electric Utility | ST | RFO | RFO | IID |  | barrels | 0 | 0 | 0 | 0 | 0 | 0 | 0 | 0 | 0 | 0 | 0 | 0 | 0 | 0 | 0 | 0 | 0 | 0 | 0 | 0 | 0 | 0 | 0 | 0 | 0 | 0 | 0 | 0 | 0 | 0 | 0 | 0 | 0 | 0 | 0 | 0 | 0 | 0 | 0 | 0 | 0 | 0 | 0 | 0 | 0 | 0 | 0 | 0 | 0 | 0 | 0 | 0 | 0 | 0 | 0 | 0 | 0 | 0 | 0 | 0 | 0 | 0 | 0 | 0 | 0 | 0 | 0 | 0 | 0 | 0 | 0 | 0 | 0 | 0 | 0 | 0 | 0 | 2023
hydro | TRUE | 392 | N | . | Castaic | Los Angeles Department of Water & Power | 11208 | CA | PACC | WECC |  | 22 | 1 | Electric Utility | HY | WAT | HYC | LDWP |  |  | 0 | 0 | 0 | 0 | 0 | 0 | 0 | 0 | 0 | 0 | 0 | 0 | 0 | 0 | 0 | 0 | 0 | 0 | 0 | 0 | 0 | 0 | 0 | 0 | 0 | 0 | 0 | 0 | 0 | 0 | 0 | 0 | 0 | 0 | 0 | 0 | 0 | 0 | 0 | 0 | 0 | 0 | 0 | 0 | 0 | 0 | 0 | 0 | 0 | 0 | 0 | 0 | 0 | 0 | 0 | 0 | 0 | 0 | 0 | 0 | 0 | 0 | 0 | 0 | 0 | 0 | 0 | 0 | 0 | 0 | 0 | 0 | 0 | 0 | 0 | 0 | 0 | 2023
other | TRUE | 392 | N | . | Castaic | Los Angeles Department of Water & Power | 11208 | CA | PACC | WECC |  | 22 | 1 | Electric Utility | PS | WAT | HPS | LDWP |  | megawatthours | 30678 | 47619 | 54508 | 76245 | 69688 | 44504 | 64112 | 55911 | 35725 | 45888 | 53795 | 22915 | 30678 | 47619 | 54508 | 76245 | 69688 | 44504 | 64112 | 55911 | 35725 | 45888 | 53795 | 22915 | 0 | 0 | 0 | 0 | 0 | 0 | 0 | 0 | 0 | 0 | 0 | 0 | 0 | 0 | 0 | 0 | 0 | 0 | 0 | 0 | 0 | 0 | 0 | 0 | 0 | 0 | 0 | 0 | 0 | 0 | 0 | 0 | 0 | 0 | 0 | 0 | 19745 | -6424 | 41240 | 28006 | 20536 | 7923 | 8859 | 13030 | 14393 | 4185 | -14625 | -527 | 601588 | 601588 | 0 | 0 | 136341 | 2023
petroleum | TRUE | 399 | N | . | Harbor | Los Angeles Department of Water & Power | 11208 | CA | PACC | WECC |  | 22 | 1 | Electric Utility | CA | DFO | DFO | LDWP |  | barrels | 0 | 0 | 0 | 0 | 0 | 0 | 0 | 0 | 0 | 0 | 0 | 0 | 0 | 0 | 0 | 0 | 0 | 0 | 0 | 0 | 0 | 0 | 0 | 0 | 0 | 0 | 0 | 0 | 0 | 0 | 0 | 0 | 0 | 0 | 0 | 0 | 0 | 0 | 0 | 0 | 0 | 0 | 0 | 0 | 0 | 0 | 0 | 0 | 0 | 0 | 0 | 0 | 0 | 0 | 0 | 0 | 0 | 0 | 0 | 0 | 0 | 0 | 0 | 0 | 0 | 0 | 0 | 0 | 0 | 0 | 0 | 0 | 0 | 0 | 0 | 0 | 0 | 2023
natural gas combined cycle | TRUE | 399 | N | . | Harbor | Los Angeles Department of Water & Power | 11208 | CA | PACC | WECC |  | 22 | 1 | Electric Utility | CA | NG | NG | LDWP |  | mcf | 0 | 55143 | 0 | 0 | 0 | 16111 | 0 | 77830 | 0 | 0 | 0 | 0 | 0 | 55143 | 0 | 0 | 0 | 16111 | 0 | 77830 | 0 | 0 | 0 | 0 | 0 | 1.039 | 0 | 0 | 0 | 1.033 | 0 | 1.031 | 0 | 0 | 0 | 0 | 0 | 57294 | 0 | 0 | 0 | 16643 | 0 | 80243 | 0 | 0 | 0 | 0 | 0 | 57294 | 0 | 0 | 0 | 16643 | 0 | 80243 | 0 | 0 | 0 | 0 | 7951 | 2305 | 2714 | 111 | 591 | 256 | 6438 | 4672 | 1773 | 2556 | 2851 | -103 | 149084 | 149084 | 154180 | 154180 | 32115 | 2023
biomass | TRUE | 399 | N | . | Harbor | Los Angeles Department of Water & Power | 11208 | CA | PACC | WECC |  | 22 | 1 | Electric Utility | CA | OBG | ORW | LDWP |  | Mcf | 0 | 0 | 0 | 0 | 0 | 0 | 0 | 0 | 0 | 0 | 0 | 0 | 0 | 0 | 0 | 0 | 0 | 0 | 0 | 0 | 0 | 0 | 0 | 0 | 0 | 0 | 0 | 0 | 0 | 0 | 0 | 0 | 0 | 0 | 0 | 0 | 0 | 0 | 0 | 0 | 0 | 0 | 0 | 0 | 0 | 0 | 0 | 0 | 0 | 0 | 0 | 0 | 0 | 0 | 0 | 0 | 0 | 0 | 0 | 0 | 0 | 0 | 0 | 0 | 0 | 0 | 0 | 0 | 0 | 0 | 0 | 0 | 0 | 0 | 0 | 0 | 0 | 2023
petroleum | TRUE | 399 | N | . | Harbor | Los Angeles Department of Water & Power | 11208 | CA | PACC | WECC |  | 22 | 1 | Electric Utility | CT | DFO | DFO | LDWP |  | barrels | 0 | 0 | 0 | 0 | 0 | 0 | 0 | 0 | 0 | 0 | 0 | 0 | 0 | 0 | 0 | 0 | 0 | 0 | 0 | 0 | 0 | 0 | 0 | 0 | 0 | 0 | 0 | 0 | 0 | 0 | 0 | 0 | 0 | 0 | 0 | 0 | 0 | 0 | 0 | 0 | 0 | 0 | 0 | 0 | 0 | 0 | 0 | 0 | 0 | 0 | 0 | 0 | 0 | 0 | 0 | 0 | 0 | 0 | 0 | 0 | 0 | 0 | 0 | 0 | 0 | 0 | 0 | 0 | 0 | 0 | 0 | 0 | 0 | 0 | 0 | 0 | 0 | 2023
natural gas combined cycle | TRUE | 399 | N | . | Harbor | Los Angeles Department of Water & Power | 11208 | CA | PACC | WECC |  | 22 | 1 | Electric Utility | CT | NG | NG | LDWP |  | mcf | 268758 | 29409 | 98486 | 11261 | 35455 | 0 | 223931 | 87462 | 67303 | 99295 | 109921 | 0 | 268758 | 29409 | 98486 | 11261 | 35455 | 0 | 223931 | 87462 | 67303 | 99295 | 109921 | 0 | 1.049 | 1.039 | 1.037 | 1.033 | 1.024 | 0 | 1.028 | 1.031 | 1.026 | 1.026 | 1.026 | 0 | 281927 | 30556 | 102130 | 11633 | 36306 | 0 | 230201 | 90173 | 69053 | 101877 | 112779 | 0 | 281927 | 30556 | 102130 | 11633 | 36306 | 0 | 230201 | 90173 | 69053 | 101877 | 112779 | 0 | 21566 | 5978 | 7138 | -278 | 1628 | 242 | 17216 | 12234 | 4292 | 6866 | 8364 | -42 | 1031281 | 1031281 | 1066635 | 1066635 | 85204 | 2023
biomass | TRUE | 399 | N | . | Harbor | Los Angeles Department of Water & Power | 11208 | CA | PACC | WECC |  | 22 | 1 | Electric Utility | CT | OBG | ORW | LDWP |  | Mcf | 0 | 0 | 0 | 0 | 0 | 0 | 0 | 0 | 0 | 0 | 0 | 0 | 0 | 0 | 0 | 0 | 0 | 0 | 0 | 0 | 0 | 0 | 0 | 0 | 0 | 0 | 0 | 0 | 0 | 0 | 0 | 0 | 0 | 0 | 0 | 0 | 0 | 0 | 0 | 0 | 0 | 0 | 0 | 0 | 0 | 0 | 0 | 0 | 0 | 0 | 0 | 0 | 0 | 0 | 0 | 0 | 0 | 0 | 0 | 0 | 0 | 0 | 0 | 0 | 0 | 0 | 0 | 0 | 0 | 0 | 0 | 0 | 0 | 0 | 0 | 0 | 0 | 2023
petroleum | TRUE | 399 | N | . | Harbor | Los Angeles Department of Water & Power | 11208 | CA | PACC | WECC |  | 22 | 1 | Electric Utility | GT | DFO | DFO | LDWP |  | barrels | 0 | 0 | 0 | 0 | 0 | 0 | 0 | 0 | 0 | 0 | 0 | 0 | 0 | 0 | 0 | 0 | 0 | 0 | 0 | 0 | 0 | 0 | 0 | 0 | 0 | 0 | 0 | 0 | 0 | 0 | 0 | 0 | 0 | 0 | 0 | 0 | 0 | 0 | 0 | 0 | 0 | 0 | 0 | 0 | 0 | 0 | 0 | 0 | 0 | 0 | 0 | 0 | 0 | 0 | 0 | 0 | 0 | 0 | 0 | 0 | 0 | 0 | 0 | 0 | 0 | 0 | 0 | 0 | 0 | 0 | 0 | 0 | 0 | 0 | 0 | 0 | 0 | 2023
natural gas peaker | TRUE | 399 | N | . | Harbor | Los Angeles Department of Water & Power | 11208 | CA | PACC | WECC |  | 22 | 1 | Electric Utility | GT | NG | NG | LDWP |  | mcf | 5076 | 49691 | 22195 | 35589 | 35984 | 6406 | 97184 | 54756 | 24996 | 10573 | 39491 | 13264 | 5076 | 49691 | 22195 | 35589 | 35984 | 6406 | 97184 | 54756 | 24996 | 10573 | 39491 | 13264 | 1.049 | 1.039 | 1.037 | 1.033 | 1.024 | 1.033 | 1.028 | 1.031 | 1.026 | 1.026 | 1.03 | 1.036 | 5325 | 51629 | 23016 | 36763 | 36848 | 6617 | 99905 | 56453 | 25646 | 10848 | 40676 | 13742 | 5325 | 51629 | 23016 | 36763 | 36848 | 6617 | 99905 | 56453 | 25646 | 10848 | 40676 | 13742 | 376 | 4869 | 2054 | 3455 | 3390 | 447 | 9432 | 5241 | 2221 | 874 | 3813 | 1185 | 395205 | 395205 | 407468 | 407468 | 37357 | 2023
biomass | TRUE | 399 | N | . | Harbor | Los Angeles Department of Water & Power | 11208 | CA | PACC | WECC |  | 22 | 1 | Electric Utility | GT | OBG | ORW | LDWP |  | Mcf | 0 | 0 | 0 | 0 | 0 | 0 | 0 | 0 | 0 | 0 | 0 | 0 | 0 | 0 | 0 | 0 | 0 | 0 | 0 | 0 | 0 | 0 | 0 | 0 | 0 | 0 | 0 | 0 | 0 | 0 | 0 | 0 | 0 | 0 | 0 | 0 | 0 | 0 | 0 | 0 | 0 | 0 | 0 | 0 | 0 | 0 | 0 | 0 | 0 | 0 | 0 | 0 | 0 | 0 | 0 | 0 | 0 | 0 | 0 | 0 | 0 | 0 | 0 | 0 | 0 | 0 | 0 | 0 | 0 | 0 | 0 | 0 | 0 | 0 | 0 | 0 | 0 | 2023
petroleum | TRUE | 400 | N | . | Haynes | Los Angeles Department of Water & Power | 11208 | CA | PACC | WECC |  | 22 | 1 | Electric Utility | CA | DFO | DFO | LDWP |  | barrels | 0 | 0 | 0 | 0 | 0 | 0 | 0 | 0 | 0 | 0 | 0 | 0 | 0 | 0 | 0 | 0 | 0 | 0 | 0 | 0 | 0 | 0 | 0 | 0 | 0 | 0 | 0 | 0 | 0 | 0 | 0 | 0 | 0 | 0 | 0 | 0 | 0 | 0 | 0 | 0 | 0 | 0 | 0 | 0 | 0 | 0 | 0 | 0 | 0 | 0 | 0 | 0 | 0 | 0 | 0 | 0 | 0 | 0 | 0 | 0 | 0 | 0 | 0 | 0 | 0 | 0 | 0 | 0 | 0 | 0 | 0 | 0 | 0 | 0 | 0 | 0 | 0 | 2023
natural gas combined cycle | TRUE | 400 | N | . | Haynes | Los Angeles Department of Water & Power | 11208 | CA | PACC | WECC |  | 22 | 1 | Electric Utility | CA | NG | NG | LDWP |  | mcf | 0 | 0 | 0 | 0 | 0 | 0 | 0 | 0 | 0 | 0 | 0 | 0 | 0 | 0 | 0 | 0 | 0 | 0 | 0 | 0 | 0 | 0 | 0 | 0 | 0 | 0 | 0 | 0 | 0 | 0 | 0 | 0 | 0 | 0 | 0 | 0 | 0 | 0 | 0 | 0 | 0 | 0 | 0 | 0 | 0 | 0 | 0 | 0 | 0 | 0 | 0 | 0 | 0 | 0 | 0 | 0 | 0 | 0 | 0 | 0 | 32440 | 101748 | 86739 | 76388 | 82856 | 57391 | 106827 | 112711 | 74904 | 20177 | 7694 | 4787 | 0 | 0 | 0 | 0 | 764662 | 2023
biomass | TRUE | 400 | N | . | Haynes | Los Angeles Department of Water & Power | 11208 | CA | PACC | WECC |  | 22 | 1 | Electric Utility | CA | OBG | ORW | LDWP |  | Mcf | 0 | 0 | 0 | 0 | 0 | 0 | 0 | 0 | 0 | 0 | 0 | 0 | 0 | 0 | 0 | 0 | 0 | 0 | 0 | 0 | 0 | 0 | 0 | 0 | 0 | 0 | 0 | 0 | 0 | 0 | 0 | 0 | 0 | 0 | 0 | 0 | 0 | 0 | 0 | 0 | 0 | 0 | 0 | 0 | 0 | 0 | 0 | 0 | 0 | 0 | 0 | 0 | 0 | 0 | 0 | 0 | 0 | 0 | 0 | 0 | 0 | 0 | 0 | 0 | 0 | 0 | 0 | 0 | 0 | 0 | 0 | 0 | 0 | 0 | 0 | 0 | 0 | 2023
petroleum | TRUE | 400 | N | . | Haynes | Los Angeles Department of Water & Power | 11208 | CA | PACC | WECC |  | 22 | 1 | Electric Utility | CT | DFO | DFO | LDWP |  | barrels | 0 | 0 | 0 | 0 | 0 | 0 | 0 | 0 | 0 | 0 | 0 | 0 | 0 | 0 | 0 | 0 | 0 | 0 | 0 | 0 | 0 | 0 | 0 | 0 | 0 | 0 | 0 | 0 | 0 | 0 | 0 | 0 | 0 | 0 | 0 | 0 | 0 | 0 | 0 | 0 | 0 | 0 | 0 | 0 | 0 | 0 | 0 | 0 | 0 | 0 | 0 | 0 | 0 | 0 | 0 | 0 | 0 | 0 | 0 | 0 | 0 | 0 | 0 | 0 | 0 | 0 | 0 | 0 | 0 | 0 | 0 | 0 | 0 | 0 | 0 | 0 | 0 | 2023
natural gas combined cycle | TRUE | 400 | N | . | Haynes | Los Angeles Department of Water & Power | 11208 | CA | PACC | WECC |  | 22 | 1 | Electric Utility | CT | NG | NG | LDWP |  | mcf | 625511 | 1901380 | 1673260 | 1473307 | 1558024 | 1126008 | 2037940 | 2131993 | 1459978 | 306108 | 152140 | 96263 | 625511 | 1901380 | 1673260 | 1473307 | 1558024 | 1126008 | 2037940 | 2131993 | 1459978 | 306108 | 152140 | 96263 | 1.036 | 1.033 | 1.035 | 1.029 | 1.025 | 1.026 | 1.028 | 1.027 | 1.024 | 1.023 | 1.026 | 1.033 | 648029 | 1964126 | 1731824 | 1516033 | 1596975 | 1155284 | 2095002 | 2189557 | 1495017 | 313148 | 156096 | 99440 | 648029 | 1964126 | 1731824 | 1516033 | 1596975 | 1155284 | 2095002 | 2189557 | 1495017 | 313148 | 156096 | 99440 | 57338 | 176586 | 154526 | 132414 | 133515 | 99355 | 185794 | 196182 | 132319 | 23061 | 13631 | 8807 | 14541912 | 14541912 | 14960531 | 14960531 | 1313528 | 2023
biomass | TRUE | 400 | N | . | Haynes | Los Angeles Department of Water & Power | 11208 | CA | PACC | WECC |  | 22 | 1 | Electric Utility | CT | OBG | ORW | LDWP |  | Mcf | 0 | 0 | 0 | 0 | 0 | 0 | 0 | 0 | 0 | 0 | 0 | 0 | 0 | 0 | 0 | 0 | 0 | 0 | 0 | 0 | 0 | 0 | 0 | 0 | 0 | 0 | 0 | 0 | 0 | 0 | 0 | 0 | 0 | 0 | 0 | 0 | 0 | 0 | 0 | 0 | 0 | 0 | 0 | 0 | 0 | 0 | 0 | 0 | 0 | 0 | 0 | 0 | 0 | 0 | 0 | 0 | 0 | 0 | 0 | 0 | 0 | 0 | 0 | 0 | 0 | 0 | 0 | 0 | 0 | 0 | 0 | 0 | 0 | 0 | 0 | 0 | 0 | 2023
natural gas peaker | TRUE | 400 | N | . | Haynes | Los Angeles Department of Water & Power | 11208 | CA | PACC | WECC |  | 22 | 1 | Electric Utility | GT | NG | NG | LDWP |  | mcf | 352186 | 186694 | 79251 | 831 | 487 | 59892 | 127253 | 170045 | 79307 | 201267 | 361516 | 127432 | 352186 | 186694 | 79251 | 831 | 487 | 59892 | 127253 | 170045 | 79307 | 201267 | 361516 | 127432 | 1.036 | 1.033 | 1.035 | 1.029 | 1.025 | 1.026 | 1.028 | 1.027 | 1.024 | 1.023 | 1.026 | 1.033 | 364865 | 192855 | 82025 | 855 | 499 | 61449 | 130816 | 174636 | 81210 | 205896 | 370915 | 131637 | 364865 | 192855 | 82025 | 855 | 499 | 61449 | 130816 | 174636 | 81210 | 205896 | 370915 | 131637 | 36924 | 19756 | 7768 | -1156 | -771 | 5576 | 12556 | 17382 | 7513 | 20553 | 38906 | 12946 | 1746161 | 1746161 | 1797658 | 1797658 | 177953 | 2023
biomass | TRUE | 400 | N | . | Haynes | Los Angeles Department of Water & Power | 11208 | CA | PACC | WECC |  | 22 | 1 | Electric Utility | GT | OBG | ORW | LDWP |  | Mcf | 0 | 0 | 0 | 0 | 0 | 0 | 0 | 0 | 0 | 0 | 0 | 0 | 0 | 0 | 0 | 0 | 0 | 0 | 0 | 0 | 0 | 0 | 0 | 0 | 0 | 0 | 0 | 0 | 0 | 0 | 0 | 0 | 0 | 0 | 0 | 0 | 0 | 0 | 0 | 0 | 0 | 0 | 0 | 0 | 0 | 0 | 0 | 0 | 0 | 0 | 0 | 0 | 0 | 0 | 0 | 0 | 0 | 0 | 0 | 0 | 0 | 0 | 0 | 0 | 0 | 0 | 0 | 0 | 0 | 0 | 0 | 0 | 0 | 0 | 0 | 0 | 0 | 2023
natural gas steam turbine | TRUE | 400 | N | . | Haynes | Los Angeles Department of Water & Power | 11208 | CA | PACC | WECC |  | 22 | 1 | Electric Utility | ST | NG | NG | LDWP |  | mcf | 311026 | 225511 | 506375 | 452553 | 0 | 0 | 213270 | 583490 | 5504 | 315311 | 214861 | 552786 | 311026 | 225511 | 506375 | 452553 | 0 | 0 | 213270 | 583490 | 5504 | 315311 | 214861 | 552786 | 1.036 | 1.033 | 1.035 | 1.029 | 0 | 0 | 1.028 | 1.027 | 1.024 | 1.023 | 1.026 | 1.033 | 322223 | 232953 | 524098 | 465677 | 0 | 0 | 219242 | 599244 | 5636 | 322563 | 220447 | 571028 | 322223 | 232953 | 524098 | 465677 | 0 | 0 | 219242 | 599244 | 5636 | 322563 | 220447 | 571028 | 27470 | 20093 | 43379 | 40292 | 0 | 0 | 19611 | 52528 | 457 | 25861 | 17917 | 45916 | 3380687 | 3380687 | 3483111 | 3483111 | 293524 | 2023
biomass | TRUE | 400 | N | . | Haynes | Los Angeles Department of Water & Power | 11208 | CA | PACC | WECC |  | 22 | 1 | Electric Utility | ST | OBG | ORW | LDWP |  | Mcf | 0 | 0 | 0 | 0 | 0 | 0 | 0 | 0 | 0 | 0 | 0 | 0 | 0 | 0 | 0 | 0 | 0 | 0 | 0 | 0 | 0 | 0 | 0 | 0 | 0 | 0 | 0 | 0 | 0 | 0 | 0 | 0 | 0 | 0 | 0 | 0 | 0 | 0 | 0 | 0 | 0 | 0 | 0 | 0 | 0 | 0 | 0 | 0 | 0 | 0 | 0 | 0 | 0 | 0 | 0 | 0 | 0 | 0 | 0 | 0 | 0 | 0 | 0 | 0 | 0 | 0 | 0 | 0 | 0 | 0 | 0 | 0 | 0 | 0 | 0 | 0 | 0 | 2023
petroleum | TRUE | 400 | N | . | Haynes | Los Angeles Department of Water & Power | 11208 | CA | PACC | WECC |  | 22 | 1 | Electric Utility | ST | RFO | RFO | LDWP |  | barrels | 0 | 0 | 0 | 0 | 0 | 0 | 0 | 0 | 0 | 0 | 0 | 0 | 0 | 0 | 0 | 0 | 0 | 0 | 0 | 0 | 0 | 0 | 0 | 0 | 0 | 0 | 0 | 0 | 0 | 0 | 0 | 0 | 0 | 0 | 0 | 0 | 0 | 0 | 0 | 0 | 0 | 0 | 0 | 0 | 0 | 0 | 0 | 0 | 0 | 0 | 0 | 0 | 0 | 0 | 0 | 0 | 0 | 0 | 0 | 0 | 0 | 0 | 0 | 0 | 0 | 0 | 0 | 0 | 0 | 0 | 0 | 0 | 0 | 0 | 0 | 0 | 0 | 2023
natural gas combined cycle | TRUE | 404 | N | . | Scattergood | Los Angeles Department of Water & Power | 11208 | CA | PACC | WECC |  | 22 | 1 | Electric Utility | CA | NG | NG | LDWP |  | mcf | 0 | 0 | 0 | 0 | 0 | 0 | 0 | 0 | 0 | 0 | 0 | 0 | 0 | 0 | 0 | 0 | 0 | 0 | 0 | 0 | 0 | 0 | 0 | 0 | 0 | 0 | 0 | 0 | 0 | 0 | 0 | 0 | 0 | 0 | 0 | 0 | 0 | 0 | 0 | 0 | 0 | 0 | 0 | 0 | 0 | 0 | 0 | 0 | 0 | 0 | 0 | 0 | 0 | 0 | 0 | 0 | 0 | 0 | 0 | 0 | -203 | 19059 | 6375 | 9538 | 4791 | 21636 | 54229 | 59306 | 35738 | 50330 | 61987 | 55765 | 0 | 0 | 0 | 0 | 378551 | 2023
other | TRUE | 404 | N | . | Scattergood | Los Angeles Department of Water & Power | 11208 | CA | PACC | WECC |  | 22 | 1 | Electric Utility | CA | OG | OOG | LDWP |  | mcf | 0 | 0 | 0 | 0 | 0 | 0 | 0 | 0 | 0 | 0 | 0 | 0 | 0 | 0 | 0 | 0 | 0 | 0 | 0 | 0 | 0 | 0 | 0 | 0 | 0 | 0 | 0 | 0 | 0 | 0 | 0 | 0 | 0 | 0 | 0 | 0 | 0 | 0 | 0 | 0 | 0 | 0 | 0 | 0 | 0 | 0 | 0 | 0 | 0 | 0 | 0 | 0 | 0 | 0 | 0 | 0 | 0 | 0 | 0 | 0 | 0 | 0 | 0 | 0 | 0 | 0 | 0 | 0 | 0 | 0 | 0 | 0 | 0 | 0 | 0 | 0 | 0 | 2023
natural gas combined cycle | TRUE | 404 | N | . | Scattergood | Los Angeles Department of Water & Power | 11208 | CA | PACC | WECC |  | 22 | 1 | Electric Utility | CT | NG | NG | LDWP |  | mcf | 0 | 412394 | 145946 | 216722 | 128680 | 461220 | 1133052 | 1233229 | 742736 | 1044860 | 1273428 | 1172676 | 0 | 412394 | 145946 | 216722 | 128680 | 461220 | 1133052 | 1233229 | 742736 | 1044860 | 1273428 | 1172676 | 0 | 1.039 | 1.039 | 1.03 | 1.031 | 1.032 | 1.035 | 1.035 | 1.03 | 1.025 | 1.029 | 1.045 | 0 | 428477 | 151638 | 223224 | 132669 | 475979 | 1172709 | 1276392 | 765018 | 1070982 | 1310357 | 1225446 | 0 | 428477 | 151638 | 223224 | 132669 | 475979 | 1172709 | 1276392 | 765018 | 1070982 | 1310357 | 1225446 | -124 | 39257 | 13473 | 19101 | 10505 | 39086 | 107075 | 116206 | 68534 | 97896 | 118134 | 111889 | 7964943 | 7964943 | 8232891 | 8232891 | 741032 | 2023
other | TRUE | 404 | N | . | Scattergood | Los Angeles Department of Water & Power | 11208 | CA | PACC | WECC |  | 22 | 1 | Electric Utility | CT | OG | OOG | LDWP |  | mcf | 0 | 0 | 0 | 0 | 0 | 0 | 0 | 0 | 0 | 0 | 0 | 0 | 0 | 0 | 0 | 0 | 0 | 0 | 0 | 0 | 0 | 0 | 0 | 0 | 0 | 0 | 0 | 0 | 0 | 0 | 0 | 0 | 0 | 0 | 0 | 0 | 0 | 0 | 0 | 0 | 0 | 0 | 0 | 0 | 0 | 0 | 0 | 0 | 0 | 0 | 0 | 0 | 0 | 0 | 0 | 0 | 0 | 0 | 0 | 0 | 0 | 0 | 0 | 0 | 0 | 0 | 0 | 0 | 0 | 0 | 0 | 0 | 0 | 0 | 0 | 0 | 0 | 2023
natural gas peaker | TRUE | 404 | N | . | Scattergood | Los Angeles Department of Water & Power | 11208 | CA | PACC | WECC |  | 22 | 1 | Electric Utility | GT | NG | NG | LDWP |  | mcf | 123894 | 74249 | 23076 | 807 | 7928 | 9446 | 358508 | 302579 | 155978 | 287111 | 244151 | 46082 | 123894 | 74249 | 23076 | 807 | 7928 | 9446 | 358508 | 302579 | 155978 | 287111 | 244151 | 46082 | 1.053 | 1.039 | 1.039 | 1.03 | 1.031 | 1.032 | 1.035 | 1.035 | 1.03 | 1.025 | 1.029 | 1.045 | 130460 | 77145 | 23976 | 831 | 8174 | 9748 | 371056 | 313169 | 160657 | 294289 | 251231 | 48156 | 130460 | 77145 | 23976 | 831 | 8174 | 9748 | 371056 | 313169 | 160657 | 294289 | 251231 | 48156 | 13688 | 8325 | 1939 | -451 | 387 | 392 | 39764 | 33295 | 16559 | 30878 | 26217 | 4600 | 1633809 | 1633809 | 1688892 | 1688892 | 175593 | 2023
biomass | TRUE | 404 | N | . | Scattergood | Los Angeles Department of Water & Power | 11208 | CA | PACC | WECC |  | 22 | 1 | Electric Utility | GT | OBG | ORW | LDWP |  | Mcf | 0 | 0 | 0 | 0 | 0 | 0 | 0 | 0 | 0 | 0 | 0 | 0 | 0 | 0 | 0 | 0 | 0 | 0 | 0 | 0 | 0 | 0 | 0 | 0 | 0 | 0 | 0 | 0 | 0 | 0 | 0 | 0 | 0 | 0 | 0 | 0 | 0 | 0 | 0 | 0 | 0 | 0 | 0 | 0 | 0 | 0 | 0 | 0 | 0 | 0 | 0 | 0 | 0 | 0 | 0 | 0 | 0 | 0 | 0 | 0 | 0 | 0 | 0 | 0 | 0 | 0 | 0 | 0 | 0 | 0 | 0 | 0 | 0 | 0 | 0 | 0 | 0 | 2023
natural gas steam turbine | TRUE | 404 | N | . | Scattergood | Los Angeles Department of Water & Power | 11208 | CA | PACC | WECC |  | 22 | 1 | Electric Utility | ST | NG | NG | LDWP |  | mcf | 137569 | 36156 | 0 | 0 | 5674 | 152854 | 46996 | 235881 | 75194 | 41896 | 0 | 35344 | 137569 | 36156 | 0 | 0 | 5674 | 152854 | 46996 | 235881 | 75194 | 41896 | 0 | 35344 | 1.053 | 1.039 | 0 | 0 | 1.031 | 1.032 | 1.035 | 1.035 | 1.03 | 1.025 | 0 | 1.045 | 144860 | 37566 | 0 | 0 | 5850 | 157745 | 48641 | 244137 | 77450 | 42943 | 0 | 36934 | 144860 | 37566 | 0 | 0 | 5850 | 157745 | 48641 | 244137 | 77450 | 42943 | 0 | 36934 | 11255 | 3226 | 0 | 0 | 277 | 12236 | 3435 | 19437 | 6492 | 3692 | 0 | 2675 | 767564 | 767564 | 796126 | 796126 | 62725 | 2023
biomass | TRUE | 404 | N | . | Scattergood | Los Angeles Department of Water & Power | 11208 | CA | PACC | WECC |  | 22 | 1 | Electric Utility | ST | OBG | ORW | LDWP |  | Mcf | 0 | 0 | 0 | 0 | 0 | 0 | 0 | 0 | 0 | 0 | 0 | 0 | 0 | 0 | 0 | 0 | 0 | 0 | 0 | 0 | 0 | 0 | 0 | 0 | 0 | 0 | 0 | 0 | 0 | 0 | 0 | 0 | 0 | 0 | 0 | 0 | 0 | 0 | 0 | 0 | 0 | 0 | 0 | 0 | 0 | 0 | 0 | 0 | 0 | 0 | 0 | 0 | 0 | 0 | 0 | 0 | 0 | 0 | 0 | 0 | 0 | 0 | 0 | 0 | 0 | 0 | 0 | 0 | 0 | 0 | 0 | 0 | 0 | 0 | 0 | 0 | 0 | 2023
petroleum | TRUE | 408 | N | . | Valley (CA) | Los Angeles Department of Water & Power | 11208 | CA | PACC | WECC |  | 22 | 1 | Electric Utility | CA | DFO | DFO | LDWP |  | barrels | 0 | 0 | 0 | 0 | 0 | 0 | 0 | 0 | 0 | 0 | 0 | 0 | 0 | 0 | 0 | 0 | 0 | 0 | 0 | 0 | 0 | 0 | 0 | 0 | 0 | 0 | 0 | 0 | 0 | 0 | 0 | 0 | 0 | 0 | 0 | 0 | 0 | 0 | 0 | 0 | 0 | 0 | 0 | 0 | 0 | 0 | 0 | 0 | 0 | 0 | 0 | 0 | 0 | 0 | 0 | 0 | 0 | 0 | 0 | 0 | 0 | 0 | 0 | 0 | 0 | 0 | 0 | 0 | 0 | 0 | 0 | 0 | 0 | 0 | 0 | 0 | 0 | 2023
natural gas combined cycle | TRUE | 408 | N | . | Valley (CA) | Los Angeles Department of Water & Power | 11208 | CA | PACC | WECC |  | 22 | 1 | Electric Utility | CA | NG | NG | LDWP |  | mcf | 0 | 0 | 0 | 0 | 0 | 0 | 0 | 0 | 0 | 0 | 0 | 0 | 0 | 0 | 0 | 0 | 0 | 0 | 0 | 0 | 0 | 0 | 0 | 0 | 0 | 0 | 0 | 0 | 0 | 0 | 0 | 0 | 0 | 0 | 0 | 0 | 0 | 0 | 0 | 0 | 0 | 0 | 0 | 0 | 0 | 0 | 0 | 0 | 0 | 0 | 0 | 0 | 0 | 0 | 0 | 0 | 0 | 0 | 0 | 0 | 35930 | 0 | 78 | 48539 | 23604 | 32935 | 74169 | 72597 | 38307 | 63194 | 80368 | 88895 | 0 | 0 | 0 | 0 | 558616 | 2023
biomass | TRUE | 408 | N | . | Valley (CA) | Los Angeles Department of Water & Power | 11208 | CA | PACC | WECC |  | 22 | 1 | Electric Utility | CA | OBG | ORW | LDWP |  | Mcf | 0 | 0 | 0 | 0 | 0 | 0 | 0 | 0 | 0 | 0 | 0 | 0 | 0 | 0 | 0 | 0 | 0 | 0 | 0 | 0 | 0 | 0 | 0 | 0 | 0 | 0 | 0 | 0 | 0 | 0 | 0 | 0 | 0 | 0 | 0 | 0 | 0 | 0 | 0 | 0 | 0 | 0 | 0 | 0 | 0 | 0 | 0 | 0 | 0 | 0 | 0 | 0 | 0 | 0 | 0 | 0 | 0 | 0 | 0 | 0 | 0 | 0 | 0 | 0 | 0 | 0 | 0 | 0 | 0 | 0 | 0 | 0 | 0 | 0 | 0 | 0 | 0 | 2023
petroleum | TRUE | 408 | N | . | Valley (CA) | Los Angeles Department of Water & Power | 11208 | CA | PACC | WECC |  | 22 | 1 | Electric Utility | CT | DFO | DFO | LDWP |  | barrels | 0 | 0 | 0 | 0 | 0 | 0 | 0 | 0 | 0 | 0 | 0 | 0 | 0 | 0 | 0 | 0 | 0 | 0 | 0 | 0 | 0 | 0 | 0 | 0 | 0 | 0 | 0 | 0 | 0 | 0 | 0 | 0 | 0 | 0 | 0 | 0 | 0 | 0 | 0 | 0 | 0 | 0 | 0 | 0 | 0 | 0 | 0 | 0 | 0 | 0 | 0 | 0 | 0 | 0 | 0 | 0 | 0 | 0 | 0 | 0 | 0 | 0 | 0 | 0 | 0 | 0 | 0 | 0 | 0 | 0 | 0 | 0 | 0 | 0 | 0 | 0 | 0 | 2023
natural gas combined cycle | TRUE | 408 | N | . | Valley (CA) | Los Angeles Department of Water & Power | 11208 | CA | PACC | WECC |  | 22 | 1 | Electric Utility | CT | NG | NG | LDWP |  | mcf | 664926 | 0 | 6584 | 908183 | 434398 | 463490 | 1392745 | 1380722 | 735699 | 1195228 | 1505504 | 1652260 | 664926 | 0 | 6584 | 908183 | 434398 | 463490 | 1392745 | 1380722 | 735699 | 1195228 | 1505504 | 1652260 | 1.043 | 0 | 1.03 | 1.028 | 1.027 | 1.026 | 1.033 | 1.034 | 1.028 | 1.026 | 1.029 | 1.041 | 693518 | 0 | 6782 | 933612 | 446127 | 475541 | 1438706 | 1427667 | 756299 | 1226304 | 1549164 | 1720003 | 693518 | 0 | 6782 | 933612 | 446127 | 475541 | 1438706 | 1427667 | 756299 | 1226304 | 1549164 | 1720003 | 61679 | -373 | -433 | 80343 | 36278 | 40495 | 126972 | 133834 | 65287 | 108995 | 137451 | 148391 | 10339739 | 10339739 | 10673723 | 10673723 | 938919 | 2023
biomass | TRUE | 408 | N | . | Valley (CA) | Los Angeles Department of Water & Power | 11208 | CA | PACC | WECC |  | 22 | 1 | Electric Utility | CT | OBG | ORW | LDWP |  | Mcf | 0 | 0 | 0 | 0 | 0 | 0 | 0 | 0 | 0 | 0 | 0 | 0 | 0 | 0 | 0 | 0 | 0 | 0 | 0 | 0 | 0 | 0 | 0 | 0 | 0 | 0 | 0 | 0 | 0 | 0 | 0 | 0 | 0 | 0 | 0 | 0 | 0 | 0 | 0 | 0 | 0 | 0 | 0 | 0 | 0 | 0 | 0 | 0 | 0 | 0 | 0 | 0 | 0 | 0 | 0 | 0 | 0 | 0 | 0 | 0 | 0 | 0 | 0 | 0 | 0 | 0 | 0 | 0 | 0 | 0 | 0 | 0 | 0 | 0 | 0 | 0 | 0 | 2023
petroleum | TRUE | 408 | N | . | Valley (CA) | Los Angeles Department of Water & Power | 11208 | CA | PACC | WECC |  | 22 | 1 | Electric Utility | GT | DFO | DFO | LDWP |  | barrels | 0 | 0 | 0 | 0 | 0 | 0 | 0 | 0 | 0 | 0 | 0 | 0 | 0 | 0 | 0 | 0 | 0 | 0 | 0 | 0 | 0 | 0 | 0 | 0 | 0 | 0 | 0 | 0 | 0 | 0 | 0 | 0 | 0 | 0 | 0 | 0 | 0 | 0 | 0 | 0 | 0 | 0 | 0 | 0 | 0 | 0 | 0 | 0 | 0 | 0 | 0 | 0 | 0 | 0 | 0 | 0 | 0 | 0 | 0 | 0 | 0 | 0 | 0 | 0 | 0 | 0 | 0 | 0 | 0 | 0 | 0 | 0 | 0 | 0 | 0 | 0 | 0 | 2023
natural gas peaker | TRUE | 408 | N | . | Valley (CA) | Los Angeles Department of Water & Power | 11208 | CA | PACC | WECC |  | 22 | 1 | Electric Utility | GT | NG | NG | LDWP |  | mcf | 3002 | 5140 | 2809 | 7872 | 15062 | 2389 | 28011 | 27781 | 1475 | 2417 | 379 | 25791 | 3002 | 5140 | 2809 | 7872 | 15062 | 2389 | 28011 | 27781 | 1475 | 2417 | 379 | 25791 | 1.043 | 1.038 | 1.03 | 1.028 | 1.027 | 1.026 | 1.033 | 1.034 | 1.028 | 1.026 | 1.029 | 1.041 | 3131 | 5335 | 2893 | 8092 | 15469 | 2451 | 28935 | 28726 | 1516 | 2480 | 390 | 26848 | 3131 | 5335 | 2893 | 8092 | 15469 | 2451 | 28935 | 28726 | 1516 | 2480 | 390 | 26848 | 216 | 433 | 207 | 736 | 1400 | 173 | 2708 | 2898 | 86 | 173 | -6 | 2452 | 122128 | 122128 | 126266 | 126266 | 11476 | 2023
biomass | TRUE | 408 | N | . | Valley (CA) | Los Angeles Department of Water & Power | 11208 | CA | PACC | WECC |  | 22 | 1 | Electric Utility | GT | OBG | ORW | LDWP |  | Mcf | 0 | 0 | 0 | 0 | 0 | 0 | 0 | 0 | 0 | 0 | 0 | 0 | 0 | 0 | 0 | 0 | 0 | 0 | 0 | 0 | 0 | 0 | 0 | 0 | 0 | 0 | 0 | 0 | 0 | 0 | 0 | 0 | 0 | 0 | 0 | 0 | 0 | 0 | 0 | 0 | 0 | 0 | 0 | 0 | 0 | 0 | 0 | 0 | 0 | 0 | 0 | 0 | 0 | 0 | 0 | 0 | 0 | 0 | 0 | 0 | 0 | 0 | 0 | 0 | 0 | 0 | 0 | 0 | 0 | 0 | 0 | 0 | 0 | 0 | 0 | 0 | 0 | 2023
hydro | TRUE | 425 | N | . | Middle Fork | Placer County Water Agency | 15127 | CA | PACC | WECC |  | 22 | 1 | Electric Utility | HY | WAT | HYC | CISO |  |  | 0 | 0 | 0 | 0 | 0 | 0 | 0 | 0 | 0 | 0 | 0 | 0 | 0 | 0 | 0 | 0 | 0 | 0 | 0 | 0 | 0 | 0 | 0 | 0 | 0 | 0 | 0 | 0 | 0 | 0 | 0 | 0 | 0 | 0 | 0 | 0 | 0 | 8363 | 5483 | 165380 | 272537 | 294896 | 328408 | 321564 | 314102 | 2122 | 127117 | 83512 | 0 | 8363 | 5483 | 165380 | 272537 | 294896 | 328408 | 321564 | 314102 | 2122 | 127117 | 83512 | 0 | 2451 | 1607 | 48470 | 79876 | 86429 | 96251 | 94245 | 92058 | 622 | 37256 | 24476 | 0 | 0 | 1923484 | 1923484 | 563741 | 2023
hydro | TRUE | 430 | N | . | Camino | Sacramento Municipal Util Dist | 16534 | CA | PACC | WECC |  | 22 | 1 | Electric Utility | HY | WAT | HYC | BANC |  |  | 0 | 0 | 0 | 0 | 0 | 0 | 0 | 0 | 0 | 0 | 0 | 0 | 0 | 0 | 0 | 0 | 0 | 0 | 0 | 0 | 0 | 0 | 0 | 0 | 0 | 0 | 0 | 0 | 0 | 0 | 0 | 0 | 0 | 0 | 0 | 0 | 190717 | 135644 | 187131 | 175568 | 185200 | 184678 | 163561 | 152561 | 144270 | 42217 | 6060 | 76330 | 190717 | 135644 | 187131 | 175568 | 185200 | 184678 | 163561 | 152561 | 144270 | 42217 | 6060 | 76330 | 55896 | 39755 | 54845 | 51456 | 54279 | 54126 | 47937 | 44713 | 42283 | 12373 | 1776 | 22371 | 0 | 0 | 1643937 | 1643937 | 481810 | 2023
hydro | TRUE | 431 | N | . | Jaybird | Sacramento Municipal Util Dist | 16534 | CA | PACC | WECC |  | 22 | 1 | Electric Utility | HY | WAT | HYC | BANC |  |  | 0 | 0 | 0 | 0 | 0 | 0 | 0 | 0 | 0 | 0 | 0 | 0 | 0 | 0 | 0 | 0 | 0 | 0 | 0 | 0 | 0 | 0 | 0 | 0 | 0 | 0 | 0 | 0 | 0 | 0 | 0 | 0 | 0 | 0 | 0 | 0 | 268726 | 201404 | 194951 | 180167 | 286598 | 289518 | 237178 | 222183 | 212885 | 60573 | 15221 | 119949 | 268726 | 201404 | 194951 | 180167 | 286598 | 289518 | 237178 | 222183 | 212885 | 60573 | 15221 | 119949 | 78759 | 59028 | 57137 | 52804 | 83997 | 84853 | 69513 | 65118 | 62393 | 17753 | 4461 | 35155 | 0 | 0 | 2289353 | 2289353 | 670971 | 2023
hydro | TRUE | 435 | N | . | White Rock/Slab Creek | Sacramento Municipal Util Dist | 16534 | CA | PACC | WECC |  | 22 | 1 | Electric Utility | HY | WAT | HYC | BANC |  |  | 0 | 0 | 0 | 0 | 0 | 0 | 0 | 0 | 0 | 0 | 0 | 0 | 0 | 0 | 0 | 0 | 0 | 0 | 0 | 0 | 0 | 0 | 0 | 0 | 0 | 0 | 0 | 0 | 0 | 0 | 0 | 0 | 0 | 0 | 0 | 0 | 418444 | 194296 | 376644 | 424163 | 419454 | 417820 | 208780 | 118564 | 123361 | 35662 | 22396 | 101961 | 418444 | 194296 | 376644 | 424163 | 419454 | 417820 | 208780 | 118564 | 123361 | 35662 | 22396 | 101961 | 122639 | 56945 | 110388 | 124315 | 122935 | 122456 | 61190 | 34749 | 36155 | 10452 | 6564 | 29883 | 0 | 0 | 2861545 | 2861545 | 838671 | 2023
hydro | TRUE | 436 | N | . | Devil Canyon | California Dept. of Water Resources | 3255 | CA | PACC | WECC |  | 22 | 1 | Electric Utility | HY | WAT | HYC | CISO |  |  | 0 | 0 | 0 | 0 | 0 | 0 | 0 | 0 | 0 | 0 | 0 | 0 | 0 | 0 | 0 | 0 | 0 | 0 | 0 | 0 | 0 | 0 | 0 | 0 | 0 | 0 | 0 | 0 | 0 | 0 | 0 | 0 | 0 | 0 | 0 | 0 | 6739 | 18954 | 216481 | 405666 | 413831 | 389395 | 428213 | 452626 | 424050 | 420352 | 450012 | 330770 | 6739 | 18954 | 216481 | 405666 | 413831 | 389395 | 428213 | 452626 | 424050 | 420352 | 450012 | 330770 | 1975 | 5555 | 63447 | 118894 | 121287 | 114125 | 125502 | 132657 | 124282 | 123198 | 131891 | 96943 | 0 | 0 | 3957089 | 3957089 | 1159756 | 2023
hydro | TRUE | 437 | N | . | Edward C Hyatt | California Dept. of Water Resources | 3255 | CA | PACC | WECC |  | 22 | 1 | Electric Utility | HY | WAT | HYC | CISO |  |  | 0 | 0 | 0 | 0 | 0 | 0 | 0 | 0 | 0 | 0 | 0 | 0 | 0 | 0 | 0 | 0 | 0 | 0 | 0 | 0 | 0 | 0 | 0 | 0 | 0 | 0 | 0 | 0 | 0 | 0 | 0 | 0 | 0 | 0 | 0 | 0 | 43298 | 70502 | 288918 | 407809 | 496917 | 516908 | 466461 | 607438 | 870780 | 470303 | 390193 | 331868 | 43298 | 70502 | 288918 | 407809 | 496917 | 516908 | 466461 | 607438 | 870780 | 470303 | 390193 | 331868 | 12690 | 20663 | 84677 | 119522 | 145638 | 151497 | 136712 | 178030 | 255211 | 137838 | 114359 | 97265 | 0 | 0 | 4961395 | 4961395 | 1454102 | 2023
other | TRUE | 437 | N | . | Edward C Hyatt | California Dept. of Water Resources | 3255 | CA | PACC | WECC |  | 22 | 1 | Electric Utility | PS | WAT | HPS | CISO |  | megawatthours | 0 | 0 | 0 | 0 | 0 | 0 | 0 | 0 | 0 | 0 | 0 | 0 | 0 | 0 | 0 | 0 | 0 | 0 | 0 | 0 | 0 | 0 | 0 | 0 | 0 | 0 | 0 | 0 | 0 | 0 | 0 | 0 | 0 | 0 | 0 | 0 | 0 | 0 | 0 | 0 | 0 | 0 | 0 | 0 | 0 | 0 | 0 | 0 | 0 | 0 | 0 | 0 | 0 | 0 | 0 | 0 | 0 | 0 | 0 | 0 | 0 | 0 | 0 | 0 | 0 | 0 | 0 | 0 | 0 | 0 | 0 | 0 | 0 | 0 | 0 | 0 | 0 | 2023
hydro | TRUE | 438 | N | . | Thermalito | California Dept. of Water Resources | 3255 | CA | PACC | WECC |  | 22 | 1 | Electric Utility | HY | WAT | HYC | CISO |  |  | 0 | 0 | 0 | 0 | 0 | 0 | 0 | 0 | 0 | 0 | 0 | 0 | 0 | 0 | 0 | 0 | 0 | 0 | 0 | 0 | 0 | 0 | 0 | 0 | 0 | 0 | 0 | 0 | 0 | 0 | 0 | 0 | 0 | 0 | 0 | 0 | 720 | 2419 | 42486 | 34543 | 36955 | 13433 | 6111 | 49460 | 37106 | 34024 | 22618 | 24570 | 720 | 2419 | 42486 | 34543 | 36955 | 13433 | 6111 | 49460 | 37106 | 34024 | 22618 | 24570 | 211 | 709 | 12452 | 10124 | 10831 | 3937 | 1791 | 14496 | 10875 | 9972 | 6629 | 7201 | 0 | 0 | 304445 | 304445 | 89228 | 2023
other | TRUE | 438 | N | . | Thermalito | California Dept. of Water Resources | 3255 | CA | PACC | WECC |  | 22 | 1 | Electric Utility | PS | WAT | HPS | CISO |  | megawatthours | 0 | 0 | 0 | 0 | 0 | 0 | 0 | 0 | 0 | 0 | 0 | 0 | 0 | 0 | 0 | 0 | 0 | 0 | 0 | 0 | 0 | 0 | 0 | 0 | 0 | 0 | 0 | 0 | 0 | 0 | 0 | 0 | 0 | 0 | 0 | 0 | 0 | 0 | 0 | 0 | 0 | 0 | 0 | 0 | 0 | 0 | 0 | 0 | 0 | 0 | 0 | 0 | 0 | 0 | 0 | 0 | 0 | 0 | 0 | 0 | 0 | 0 | 26738 | 31859 | 32476 | 18015 | 29516 | 17110 | 22000 | 7770 | 14277 | 5280 | 0 | 0 | 0 | 0 | 205041 | 2023
hydro | TRUE | 439 | N | . | Don Pedro | Turlock Irrigation District | 19281 | CA | PACC | WECC |  | 22 | 1 | Electric Utility | HY | WAT | HYC | TIDC |  |  | 0 | 0 | 0 | 0 | 0 | 0 | 0 | 0 | 0 | 0 | 0 | 0 | 0 | 0 | 0 | 0 | 0 | 0 | 0 | 0 | 0 | 0 | 0 | 0 | 0 | 0 | 0 | 0 | 0 | 0 | 0 | 0 | 0 | 0 | 0 | 0 | 142639 | 104626 | 209060 | 229385 | 236871 | 228304 | 201697 | 214014 | 124480 | 88524 | 22161 | 34785 | 142639 | 104626 | 209060 | 229385 | 236871 | 228304 | 201697 | 214014 | 124480 | 88524 | 22161 | 34785 | 41805 | 30664 | 61272 | 67229 | 69423 | 66912 | 59114 | 62724 | 36483 | 25945 | 6495 | 10195 | 0 | 0 | 1836546 | 1836546 | 538261 | 2023
hydro | TRUE | 441 | N | . | Folsom | U S Bureau of Reclamation | 2518 | CA | PACC | WECC |  | 22 | 1 | Electric Utility | HY | WAT | HYC | BANC |  |  | 0 | 0 | 0 | 0 | 0 | 0 | 0 | 0 | 0 | 0 | 0 | 0 | 0 | 0 | 0 | 0 | 0 | 0 | 0 | 0 | 0 | 0 | 0 | 0 | 0 | 0 | 0 | 0 | 0 | 0 | 0 | 0 | 0 | 0 | 0 | 0 | 344394 | 202939 | 341992 | 365036 | 437340 | 374518 | 252560 | 244470 | 176690 | 144447 | 75392 | 94441 | 344394 | 202939 | 341992 | 365036 | 437340 | 374518 | 252560 | 244470 | 176690 | 144447 | 75392 | 94441 | 100936 | 59478 | 100232 | 106986 | 128177 | 109765 | 74021 | 71650 | 51785 | 42335 | 22096 | 27679 | 0 | 0 | 3054219 | 3054219 | 895140 | 2023
hydro | TRUE | 442 | N | . | Judge F Carr | U S Bureau of Reclamation | 2518 | CA | PACC | WECC |  | 22 | 1 | Electric Utility | HY | WAT | HYC | BANC |  |  | 0 | 0 | 0 | 0 | 0 | 0 | 0 | 0 | 0 | 0 | 0 | 0 | 0 | 0 | 0 | 0 | 0 | 0 | 0 | 0 | 0 | 0 | 0 | 0 | 0 | 0 | 0 | 0 | 0 | 0 | 0 | 0 | 0 | 0 | 0 | 0 | 1416 | 1232 | 0 | 331 | 1795 | 21902 | 70980 | 73843 | 98897 | 78237 | 31251 | 215 | 1416 | 1232 | 0 | 331 | 1795 | 21902 | 70980 | 73843 | 98897 | 78237 | 31251 | 215 | 415 | 361 | -12 | 97 | 526 | 6419 | 20803 | 21642 | 28985 | 22930 | 9159 | 63 | 0 | 0 | 380099 | 380099 | 111388 | 2023
hydro | TRUE | 443 | N | . | Keswick | U S Bureau of Reclamation | 2518 | CA | PACC | WECC |  | 22 | 1 | Electric Utility | HY | WAT | HYC | BANC |  |  | 0 | 0 | 0 | 0 | 0 | 0 | 0 | 0 | 0 | 0 | 0 | 0 | 0 | 0 | 0 | 0 | 0 | 0 | 0 | 0 | 0 | 0 | 0 | 0 | 0 | 0 | 0 | 0 | 0 | 0 | 0 | 0 | 0 | 0 | 0 | 0 | 55653 | 45219 | 55121 | 64040 | 158788 | 131730 | 154465 | 140039 | 101579 | 97413 | 72413 | 70529 | 55653 | 45219 | 55121 | 64040 | 158788 | 131730 | 154465 | 140039 | 101579 | 97413 | 72413 | 70529 | 16311 | 13253 | 16155 | 18769 | 46538 | 38608 | 45271 | 41043 | 29771 | 28550 | 21223 | 20671 | 0 | 0 | 1146989 | 1146989 | 336163 | 2023
hydro | TRUE | 445 | N | . | Shasta | U S Bureau of Reclamation | 2518 | CA | PACC | WECC |  | 22 | 1 | Electric Utility | HY | WAT | HYC | BANC |  |  | 0 | 0 | 0 | 0 | 0 | 0 | 0 | 0 | 0 | 0 | 0 | 0 | 0 | 0 | 0 | 0 | 0 | 0 | 0 | 0 | 0 | 0 | 0 | 0 | 0 | 0 | 0 | 0 | 0 | 0 | 0 | 0 | 0 | 0 | 0 | 0 | 96949 | 201462 | 154021 | 308489 | 1023576 | 789789 | 868995 | 766076 | 520535 | 470344 | 369690 | 366466 | 96949 | 201462 | 154021 | 308489 | 1023576 | 789789 | 868995 | 766076 | 520535 | 470344 | 369690 | 366466 | 28414 | 59045 | 45141 | 90413 | 299993 | 231474 | 254688 | 224524 | 152560 | 137850 | 108350 | 107405 | 0 | 0 | 5936392 | 5936392 | 1739857 | 2023
other | TRUE | 446 | N | . | ONeill | U S Bureau of Reclamation | 2518 | CA | PACC | WECC |  | 22 | 1 | Electric Utility | PS | WAT | HPS | CISO |  | megawatthours | 13436 | 10458 | 14384 | 72 | 10396 | 9956 | 9110 | 4219 | 4687 | 1490 | 3644 | 9038 | 13436 | 10458 | 14384 | 72 | 10396 | 9956 | 9110 | 4219 | 4687 | 1490 | 3644 | 9038 | 0 | 0 | 0 | 0 | 0 | 0 | 0 | 0 | 0 | 0 | 0 | 0 | 0 | 0 | 0 | 0 | 0 | 0 | 0 | 0 | 0 | 0 | 0 | 0 | 0 | 0 | 0 | 0 | 0 | 0 | 0 | 0 | 0 | 0 | 0 | 0 | -13436 | -10455 | -14384 | 2850 | -10396 | -9895 | -9079 | -4195 | -4687 | -669 | -3542 | -9038 | 90890 | 90890 | 0 | 0 | -86926 | 2023
hydro | TRUE | 447 | N | . | Parker Dam | U S Bureau of Reclamation | 2518 | CA | PACC | WECC |  | 22 | 1 | Electric Utility | HY | WAT | HYC | WALC |  |  | 0 | 0 | 0 | 0 | 0 | 0 | 0 | 0 | 0 | 0 | 0 | 0 | 0 | 0 | 0 | 0 | 0 | 0 | 0 | 0 | 0 | 0 | 0 | 0 | 0 | 0 | 0 | 0 | 0 | 0 | 0 | 0 | 0 | 0 | 0 | 0 | 58615 | 86242 | 131270 | 157941 | 154134 | 149514 | 149845 | 113780 | 109184 | 103824 | 67697 | 56206 | 58615 | 86242 | 131270 | 157941 | 154134 | 149514 | 149845 | 113780 | 109184 | 103824 | 67697 | 56206 | 17179 | 25276 | 38473 | 46290 | 45174 | 43820 | 43917 | 33347 | 32000 | 30429 | 19841 | 16473 | 0 | 0 | 1338252 | 1338252 | 392219 | 2023
other | TRUE | 448 | N | . | W R Gianelli | California Dept. of Water Resources | 3255 | CA | PACC | WECC |  | 22 | 1 | Electric Utility | PS | WAT | HPS | CISO |  | megawatthours | 167620 | 93250 | 159980 | 19660 | 33360 | 21870 | 10770 | 15160 | 8400 | 2930 | 2090 | 23300 | 167620 | 93250 | 159980 | 19660 | 33360 | 21870 | 10770 | 15160 | 8400 | 2930 | 2090 | 23300 | 0 | 0 | 0 | 0 | 0 | 0 | 0 | 0 | 0 | 0 | 0 | 0 | 0 | 0 | 0 | 0 | 0 | 0 | 0 | 0 | 0 | 0 | 0 | 0 | 0 | 0 | 0 | 0 | 0 | 0 | 0 | 0 | 0 | 0 | 0 | 0 | -167620 | -93250 | -159980 | -11690 | -14330 | 6660 | 19070 | 13630 | 22000 | 76120 | 35630 | -6950 | 558390 | 558390 | 0 | 0 | -280710 | 2023
hydro | TRUE | 450 | N | . | Spring Creek | U S Bureau of Reclamation | 2518 | CA | PACC | WECC |  | 22 | 1 | Electric Utility | HY | WAT | HYC | BANC |  |  | 0 | 0 | 0 | 0 | 0 | 0 | 0 | 0 | 0 | 0 | 0 | 0 | 0 | 0 | 0 | 0 | 0 | 0 | 0 | 0 | 0 | 0 | 0 | 0 | 0 | 0 | 0 | 0 | 0 | 0 | 0 | 0 | 0 | 0 | 0 | 0 | 178492 | 14593 | 100074 | 72856 | 19534 | 7984 | 55343 | 58755 | 80428 | 54599 | 27961 | 26549 | 178492 | 14593 | 100074 | 72856 | 19534 | 7984 | 55343 | 58755 | 80428 | 54599 | 27961 | 26549 | 52313 | 4277 | 29330 | 21353 | 5725 | 2340 | 16220 | 17220 | 23572 | 16002 | 8195 | 7781 | 0 | 0 | 697168 | 697168 | 204328 | 2023
hydro | TRUE | 451 | N | . | Trinity | U S Bureau of Reclamation | 2518 | CA | PACC | WECC |  | 22 | 1 | Electric Utility | HY | WAT | HYC | BANC |  |  | 0 | 0 | 0 | 0 | 0 | 0 | 0 | 0 | 0 | 0 | 0 | 0 | 0 | 0 | 0 | 0 | 0 | 0 | 0 | 0 | 0 | 0 | 0 | 0 | 0 | 0 | 0 | 0 | 0 | 0 | 0 | 0 | 0 | 0 | 0 | 0 | 11874 | 24375 | 6786 | 111194 | 99647 | 51132 | 77183 | 90329 | 90858 | 75634 | 35874 | 13201 | 11874 | 24375 | 6786 | 111194 | 99647 | 51132 | 77183 | 90329 | 90858 | 75634 | 35874 | 13201 | 3480 | 7144 | 1989 | 32589 | 29205 | 14986 | 22621 | 26474 | 26629 | 22167 | 10514 | 3869 | 0 | 0 | 688087 | 688087 | 201667 | 2023
hydro | TRUE | 454 | N | . | Colgate | Yuba County Water Agency | 21140 | CA | PACC | WECC |  | 22 | 1 | Electric Utility | HY | WAT | HYC | CISO |  |  | 0 | 0 | 0 | 0 | 0 | 0 | 0 | 0 | 0 | 0 | 0 | 0 | 0 | 0 | 0 | 0 | 0 | 0 | 0 | 0 | 0 | 0 | 0 | 0 | 0 | 0 | 0 | 0 | 0 | 0 | 0 | 0 | 0 | 0 | 0 | 0 | 642210 | 305504 | 679333 | 788766 | 835462 | 668510 | 620650 | 534169 | 168754 | 179113 | 196101 | 165448 | 642210 | 305504 | 679333 | 788766 | 835462 | 668510 | 620650 | 534169 | 168754 | 179113 | 196101 | 165448 | 188221 | 89538 | 199101 | 231174 | 244860 | 195929 | 181902 | 156556 | 49459 | 52495 | 57474 | 48490 | 0 | 0 | 5784020 | 5784020 | 1695199 | 2023
other | TRUE | 467 | N | . | Cabin Creek | Public Service Co of Colorado | 15466 | CO | MTN | WECC |  | 22 | 1 | Electric Utility | PS | WAT | HPS | PSCO |  | megawatthours | 198 | 381 | 123 | 183 | 239 | 208 | 245 | 224 | 218 | 219 | 265 | 281 | 198 | 381 | 123 | 183 | 239 | 208 | 245 | 224 | 218 | 219 | 265 | 281 | 0 | 0 | 0 | 0 | 0 | 0 | 0 | 0 | 0 | 0 | 0 | 0 | 0 | 0 | 0 | 0 | 0 | 0 | 0 | 0 | 0 | 0 | 0 | 0 | 0 | 0 | 0 | 0 | 0 | 0 | 0 | 0 | 0 | 0 | 0 | 0 | -198 | -381 | -123 | 1460 | 9839 | 9927 | -64 | 13145 | 14970 | 7685 | 10816 | 13594 | 2784 | 2784 | 0 | 0 | 80670 | 2023
natural gas combined cycle | TRUE | 469 | N | . | Cherokee | Public Service Co of Colorado | 15466 | CO | MTN | WECC |  | 22 | 1 | Electric Utility | CA | NG | NG | PSCO |  | mcf | 0 | 0 | 0 | 0 | 0 | 0 | 0 | 0 | 0 | 0 | 0 | 0 | 0 | 0 | 0 | 0 | 0 | 0 | 0 | 0 | 0 | 0 | 0 | 0 | 0 | 0 | 0 | 0 | 0 | 0 | 0 | 0 | 0 | 0 | 0 | 0 | 0 | 0 | 0 | 0 | 0 | 0 | 0 | 0 | 0 | 0 | 0 | 0 | 0 | 0 | 0 | 0 | 0 | 0 | 0 | 0 | 0 | 0 | 0 | 0 | 100528 | 90450 | 103682 | 71628 | 110455 | 106366 | 107399 | 117376 | 66219 | 86690 | 106870 | 68438 | 0 | 0 | 0 | 0 | 1136101 | 2023
natural gas combined cycle | TRUE | 469 | N | . | Cherokee | Public Service Co of Colorado | 15466 | CO | MTN | WECC |  | 22 | 1 | Electric Utility | CT | NG | NG | PSCO |  | mcf | 1766687 | 1581399 | 1771489 | 1334972 | 1936012 | 1878589 | 1913122 | 2092912 | 1160492 | 1614498 | 1967501 | 1386036 | 1766687 | 1581399 | 1771489 | 1334972 | 1936012 | 1878589 | 1913122 | 2092912 | 1160492 | 1614498 | 1967501 | 1386036 | 1.062 | 1.064 | 1.058 | 1.06 | 1.069 | 1.07 | 1.069 | 1.067 | 1.068 | 0.92 | 0.924 | 1.001 | 1876222 | 1682609 | 1874235 | 1415070 | 2069597 | 2010090 | 2045127 | 2233137 | 1239405 | 1485338 | 1817971 | 1387422 | 1876222 | 1682609 | 1874235 | 1415070 | 2069597 | 2010090 | 2045127 | 2233137 | 1239405 | 1485338 | 1817971 | 1387422 | 162965 | 135274 | 156408 | 117503 | 179527 | 176305 | 176701 | 198455 | 115055 | 144152 | 183459 | 128865 | 20403709 | 20403709 | 21136223 | 21136223 | 1874669 | 2023
hard coal | TRUE | 469 | N | . | Cherokee | Public Service Co of Colorado | 15466 | CO | MTN | WECC |  | 22 | 1 | Electric Utility | ST | BIT | COL | PSCO |  | short tons | 0 | 0 | 0 | 0 | 0 | 0 | 0 | 0 | 0 | 0 | 0 | 0 | 0 | 0 | 0 | 0 | 0 | 0 | 0 | 0 | 0 | 0 | 0 | 0 | 0 | 0 | 0 | 0 | 0 | 0 | 0 | 0 | 0 | 0 | 0 | 0 | 0 | 0 | 0 | 0 | 0 | 0 | 0 | 0 | 0 | 0 | 0 | 0 | 0 | 0 | 0 | 0 | 0 | 0 | 0 | 0 | 0 | 0 | 0 | 0 | 0 | 0 | 0 | 0 | 0 | 0 | 0 | 0 | 0 | 0 | 0 | 0 | 0 | 0 | 0 | 0 | 0 | 2023
natural gas steam turbine | TRUE | 469 | N | . | Cherokee | Public Service Co of Colorado | 15466 | CO | MTN | WECC |  | 22 | 1 | Electric Utility | ST | NG | NG | PSCO |  | mcf | 1413887 | 1143997 | 975 | 0 | 5046 | 644432 | 1008745 | 670592 | 601474 | 332033 | 0 | 0 | 1413887 | 1143997 | 975 | 0 | 5046 | 644432 | 1008745 | 670592 | 601474 | 332033 | 0 | 0 | 1.062 | 1.064 | 1.058 | 0 | 1.069 | 1.07 | 1.069 | 1.067 | 1.068 | 0.92 | 0 | 0 | 1501548 | 1217213 | 1032 | 0 | 5394 | 689542 | 1078348 | 715522 | 642374 | 305470 | 0 | 0 | 1501548 | 1217213 | 1032 | 0 | 5394 | 689542 | 1078348 | 715522 | 642374 | 305470 | 0 | 0 | 140073 | 109142 | -2248 | 0 | -2252 | 67854 | 86241 | 63419 | 57541 | 28966 | 0 | 0 | 5821181 | 5821181 | 6156443 | 6156443 | 548736 | 2023
natural gas steam turbine | TRUE | 470 | N | . | Comanche (CO) | Public Service Co of Colorado | 15466 | CO | MTN | WECC |  | 22 | 1 | Electric Utility | ST | NG | NG | WACM |  | mcf | 112299 | 113531 | 120830 | 74229 | 110357 | 119018 | 121941 | 125071 | 132580 | 105955 | 81865 | 76127 | 112299 | 113531 | 120830 | 74229 | 110357 | 119018 | 121941 | 125071 | 132580 | 105955 | 81865 | 76127 | 0.977 | 0.978 | 0.979 | 0.975 | 1.019 | 1.033 | 1.023 | 1.017 | 1.022 | 1.002 | 0.984 | 0.986 | 109716 | 111033 | 118293 | 72373 | 112454 | 122946 | 124746 | 127197 | 135497 | 106167 | 80555 | 75061 | 109716 | 111033 | 118293 | 72373 | 112454 | 122946 | 124746 | 127197 | 135497 | 106167 | 80555 | 75061 | 10821.636 | 10946.527 | 11801.814 | 7275.502 | 11279.574 | 12437.683 | 12677.504 | 12886.03 | 13906.689 | 10864.415 | 8172.224 | 7528.103 | 1293803 | 1293803 | 1296038 | 1296038 | 130597.7 | 2023
hard coal | TRUE | 470 | N | . | Comanche (CO) | Public Service Co of Colorado | 15466 | CO | MTN | WECC |  | 22 | 1 | Electric Utility | ST | SUB | COL | WACM |  | short tons | 298811 | 270301 | 231848 | 276566 | 342600 | 322022 | 364839 | 343354 | 331657 | 344789 | 301594 | 315524 | 298811 | 270301 | 231848 | 276566 | 342600 | 322022 | 364839 | 343354 | 331657 | 344789 | 301594 | 315524 | 17.695 | 17.648 | 17.595 | 17.616 | 17.52 | 17.624 | 17.558 | 17.606 | 17.473 | 17.422 | 17.585 | 17.748 | 5287461 | 4770272 | 4079366 | 4871987 | 6002352 | 5675316 | 6405843 | 6045091 | 5795043 | 6006914 | 5303530 | 5599920 | 5287461 | 4770272 | 4079366 | 4871987 | 6002352 | 5675316 | 6405843 | 6045091 | 5795043 | 6006914 | 5303530 | 5599920 | 521518.36 | 470290.47 | 406990.19 | 489768.5 | 602060.43 | 574138.32 | 651005.5 | 612412.97 | 594773.31 | 614707.59 | 538036.78 | 561631.9 | 3743905 | 3743905 | 65843095 | 65843095 | 6637334.3 | 2023
natural gas peaker | TRUE | 477 | N | . | Valmont | Public Service Co of Colorado | 15466 | CO | MTN | WECC |  | 22 | 1 | Electric Utility | GT | NG | NG | PSCO |  | mcf | 0 | 0 | 0 | 0 | . | 0 | 0 | 23940 | 13088 | 9668 | 9907 | 37871 | 0 | 0 | 0 | 0 | . | 0 | 0 | 23940 | 13088 | 9668 | 9907 | 37871 | 0 | 0 | 0 | 0 | . | 0 | 0 | 1.024 | 0.97 | 1.04 | 1.036 | 1.034 | 0 | 0 | 0 | 0 | . | 0 | 0 | 24515 | 12695 | 10055 | 10264 | 39159 | 0 | 0 | 0 | 0 | . | 0 | 0 | 24515 | 12695 | 10055 | 10264 | 39159 | -2 | -2 | -3 | 0 | . | 0 | 0 | 1617 | 812 | 661 | 678 | 2848 | 94474 | 94474 | 96688 | 96688 | 6609 | 2023
petroleum | TRUE | 492 | N | . | South Plant | City of Colorado Springs - (CO) | 3989 | CO | MTN | WECC |  | 22 | 1 | Electric Utility | GT | DFO | DFO | WACM |  | barrels | . | . | . | 577 | 2272 | 3878 | 26 | 167 | 0 | 0 | . | 819 | . | . | . | 577 | 2272 | 3878 | 26 | 167 | 0 | 0 | . | 819 | . | . | . | 5.67 | 5.67 | 5.67 | 5.67 | 5.67 | 0 | 0 | . | 5.67 | . | . | . | 3272 | 12882 | 21988 | 147 | 947 | 0 | 0 | . | 4644 | . | . | . | 3272 | 12882 | 21988 | 147 | 947 | 0 | 0 | . | 4644 | . | . | . | 271.079 | 1075.888 | 2071.209 | 13.795 | 89.277 | 0 | 0 | . | 441.255 | 7739 | 7739 | 43880 | 43880 | 3962.503 | 2023
natural gas peaker | TRUE | 492 | N | . | South Plant | City of Colorado Springs - (CO) | 3989 | CO | MTN | WECC |  | 22 | 1 | Electric Utility | GT | NG | NG | WACM |  | mcf | . | . | . | 25475 | 42931 | 45603 | 174910 | 179884 | 226019 | 601416 | . | 12818 | . | . | . | 25475 | 42931 | 45603 | 174910 | 179884 | 226019 | 601416 | . | 12818 | . | . | . | 1.028 | 1.025 | 1.031 | 1.021 | 1.016 | 1.024 | 1.027 | . | 1.031 | . | . | . | 26188 | 44004 | 47017 | 178583 | 182762 | 231443 | 617654 | . | 13215 | . | . | . | 26188 | 44004 | 47017 | 178583 | 182762 | 231443 | 617654 | . | 13215 | . | . | . | 2169.921 | 3675.112 | 4428.791 | 16711.205 | 17231.723 | 22220 | 58625 | . | 1255.745 | 1309056 | 1309056 | 1340866 | 1340866 | 126317.5 | 2023
hard coal | TRUE | 492 | N | . | South Plant | City of Colorado Springs - (CO) | 3989 | CO | MTN | WECC |  | 22 | 1 | Electric Utility | ST | BIT | COL | WACM |  | short tons | 0 | 0 | 0 | 0 | 0 | 0 | 0 | 0 | 0 | 0 | . | 0 | 0 | 0 | 0 | 0 | 0 | 0 | 0 | 0 | 0 | 0 | . | 0 | 0 | 0 | 0 | 0 | 0 | 0 | 0 | 0 | 0 | 0 | . | 0 | 0 | 0 | 0 | 0 | 0 | 0 | 0 | 0 | 0 | 0 | . | 0 | 0 | 0 | 0 | 0 | 0 | 0 | 0 | 0 | 0 | 0 | . | 0 | 0 | 0 | 0 | 0 | 0 | 0 | 0 | 0 | 0 | 0 | . | 0 | 0 | 0 | 0 | 0 | 0 | 2023
natural gas steam turbine | TRUE | 492 | N | . | South Plant | City of Colorado Springs - (CO) | 3989 | CO | MTN | WECC |  | 22 | 1 | Electric Utility | ST | NG | NG | WACM |  | mcf | 0 | 0 | 0 | 0 | 0 | 0 | 0 | 0 | 0 | 0 | . | 0 | 0 | 0 | 0 | 0 | 0 | 0 | 0 | 0 | 0 | 0 | . | 0 | 0 | 0 | 0 | 0 | 0 | 0 | 0 | 0 | 0 | 0 | . | 0 | 0 | 0 | 0 | 0 | 0 | 0 | 0 | 0 | 0 | 0 | . | 0 | 0 | 0 | 0 | 0 | 0 | 0 | 0 | 0 | 0 | 0 | . | 0 | 0 | 0 | 0 | 0 | 0 | 0 | 0 | 0 | 0 | 0 | . | 0 | 0 | 0 | 0 | 0 | 0 | 2023
hard coal | TRUE | 492 | N | . | South Plant | City of Colorado Springs - (CO) | 3989 | CO | MTN | WECC |  | 22 | 1 | Electric Utility | ST | SUB | COL | WACM |  | short tons | 0 | 0 | 0 | 0 | 0 | 0 | 0 | 0 | 0 | 0 | . | 0 | 0 | 0 | 0 | 0 | 0 | 0 | 0 | 0 | 0 | 0 | . | 0 | 0 | 0 | 0 | 0 | 0 | 0 | 0 | 0 | 0 | 0 | . | 0 | 0 | 0 | 0 | 0 | 0 | 0 | 0 | 0 | 0 | 0 | . | 0 | 0 | 0 | 0 | 0 | 0 | 0 | 0 | 0 | 0 | 0 | . | 0 | 0 | 0 | 0 | 0 | 0 | 0 | 0 | 0 | 0 | 0 | . | 0 | 0 | 0 | 0 | 0 | 0 | 2023
petroleum | TRUE | 493 | N | . | George Birdsall | City of Colorado Springs - (CO) | 3989 | CO | MTN | WECC |  | 22 | 1 | Electric Utility | ST | DFO | DFO | WACM |  | barrels | 0 | 0 | 0 | 0 | 0 | 0 | 0 | 0 | 245 | 0 | 0 | 0 | 0 | 0 | 0 | 0 | 0 | 0 | 0 | 0 | 245 | 0 | 0 | 0 | 0 | 0 | 0 | 0 | 0 | 0 | 0 | 0 | 5.7 | 0 | 0 | 0 | 0 | 0 | 0 | 0 | 0 | 0 | 0 | 0 | 1397 | 0 | 0 | 0 | 0 | 0 | 0 | 0 | 0 | 0 | 0 | 0 | 1397 | 0 | 0 | 0 | 0 | 0 | 0 | 0 | 0 | 0 | 0 | 0 | 84.392 | 0 | 0 | 0 | 245 | 245 | 1397 | 1397 | 84.392 | 2023
natural gas steam turbine | TRUE | 493 | N | . | George Birdsall | City of Colorado Springs - (CO) | 3989 | CO | MTN | WECC |  | 22 | 1 | Electric Utility | ST | NG | NG | WACM |  | mcf | 219172 | 14 | 2 | 2 | 0 | 13984 | 61159 | 123361 | 11241 | 2 | 3 | 0 | 219172 | 14 | 2 | 2 | 0 | 13984 | 61159 | 123361 | 11241 | 2 | 3 | 0 | 1.029 | 1.031 | 0.925 | 1.028 | 0 | 1.031 | 1.021 | 1.016 | 1.024 | 1.027 | 1.031 | 0 | 225528 | 14 | 2 | 2 | 0 | 14418 | 62443 | 125335 | 11511 | 2 | 3 | 0 | 225528 | 14 | 2 | 2 | 0 | 14418 | 62443 | 125335 | 11511 | 2 | 3 | 0 | 17163 | 0 | 0 | 0 | 0 | 1030 | 4012 | 8229 | 695.608 | 0 | 0 | 0 | 428940 | 428940 | 439258 | 439258 | 31129.608 | 2023
hydro | TRUE | 518 | N | . | Flatiron | U S Bureau of Reclamation | 2518 | CO | MTN | WECC |  | 22 | 1 | Electric Utility | HY | WAT | HYC | WACM |  |  | 0 | 0 | 0 | 0 | 0 | 0 | 0 | 0 | 0 | 0 | 0 | 0 | 0 | 0 | 0 | 0 | 0 | 0 | 0 | 0 | 0 | 0 | 0 | 0 | 0 | 0 | 0 | 0 | 0 | 0 | 0 | 0 | 0 | 0 | 0 | 0 | 95942 | 88528 | 104431 | 85215 | 99347 | 88439 | 81294 | 87473 | 77057 | 10151 | 7957 | 2583 | 95942 | 88528 | 104431 | 85215 | 99347 | 88439 | 81294 | 87473 | 77057 | 10151 | 7957 | 2583 | 28119 | 25946 | 30607 | 24975 | 29117 | 25920 | 23826 | 25637 | 22584 | 2975 | 2332 | 757 | 0 | 0 | 828417 | 828417 | 242795 | 2023
other | TRUE | 518 | N | . | Flatiron | U S Bureau of Reclamation | 2518 | CO | MTN | WECC |  | 22 | 1 | Electric Utility | PS | WAT | HPS | WACM |  | megawatthours | 6847 | 5919 | 6226 | 3272 | 4427 | 2027 | 3205 | 4594 | 4800 | 0 | 0 | 7 | 6847 | 5919 | 6226 | 3272 | 4427 | 2027 | 3205 | 4594 | 4800 | 0 | 0 | 7 | 0 | 0 | 0 | 0 | 0 | 0 | 0 | 0 | 0 | 0 | 0 | 0 | 0 | 0 | 0 | 0 | 0 | 0 | 0 | 0 | 0 | 0 | 0 | 0 | 0 | 0 | 0 | 0 | 0 | 0 | 0 | 0 | 0 | 0 | 0 | 0 | -6847 | -5919 | -6226 | -3272 | -4412 | -2027 | -3205 | -4594 | -4800 | 0 | 0 | 157 | 41324 | 41324 | 0 | 0 | -41145 | 2023
hard coal | TRUE | 525 | N | . | Hayden | Public Service Co of Colorado | 15466 | CO | MTN | WECC |  | 22 | 1 | Electric Utility | ST | BIT | COL | PSCO |  | short tons | 122664 | 96944 | 92407 | 51601 | 91694 | 99349 | 123120 | 115900 | 93350 | 93261 | 91263 | 111577 | 122664 | 96944 | 92407 | 51601 | 91694 | 99349 | 123120 | 115900 | 93350 | 93261 | 91263 | 111577 | 21.401 | 21.533 | 21.904 | 22.403 | 22.232 | 22.184 | 22.709 | 22.586 | 22.466 | 22.835 | 22.584 | 22.152 | 2625132 | 2087495 | 2024083 | 1156017 | 2038541 | 2203958 | 2795932 | 2617717 | 2097201 | 2129615 | 2061084 | 2471654 | 2625132 | 2087495 | 2024083 | 1156017 | 2038541 | 2203958 | 2795932 | 2617717 | 2097201 | 2129615 | 2061084 | 2471654 | 246657.69 | 196467.39 | 191904.18 | 99235.975 | 186862.95 | 209507.32 | 263056.43 | 241949.7 | 196074.45 | 188801.65 | 186258.08 | 230358.45 | 1183130 | 1183130 | 26308429 | 26308429 | 2437134.3 | 2023
petroleum | TRUE | 525 | N | . | Hayden | Public Service Co of Colorado | 15466 | CO | MTN | WECC |  | 22 | 1 | Electric Utility | ST | DFO | DFO | PSCO |  | barrels | 529 | 221 | 469 | 503 | 774 | 8 | 0 | 21 | 344 | 0 | 710 | 133 | 529 | 221 | 469 | 503 | 774 | 8 | 0 | 21 | 344 | 0 | 710 | 133 | 5.748 | 5.748 | 5.748 | 5.765 | 5.765 | 5.741 | 0 | 5.741 | 5.741 | 0 | 5.741 | 5.741 | 3041 | 1270 | 2696 | 2900 | 4462 | 46 | 0 | 121 | 1975 | 0 | 4076 | 764 | 3041 | 1270 | 2696 | 2900 | 4462 | 46 | 0 | 121 | 1975 | 0 | 4076 | 764 | 285.704 | 119.557 | 255.591 | 248.927 | 409.019 | 4.366 | 0 | 11.143 | 184.64 | 0 | 368.354 | 71.163 | 3712 | 3712 | 21351 | 21351 | 1958.464 | 2023
natural gas steam turbine | TRUE | 525 | N | . | Hayden | Public Service Co of Colorado | 15466 | CO | MTN | WECC |  | 22 | 1 | Electric Utility | ST | NG | NG | PSCO |  | mcf | 1965 | 2268 | 494 | 346 | 2456 | 5258 | 381 | 1386 | 2332 | 1077 | 2375 | 403 | 1965 | 2268 | 494 | 346 | 2456 | 5258 | 381 | 1386 | 2332 | 1077 | 2375 | 403 | 1.054 | 1.059 | 1.051 | 1.047 | 1.044 | 1.045 | 1.048 | 1.016 | 1.027 | 1.03 | 1.023 | 1.022 | 2071 | 2402 | 519 | 362 | 2564 | 5495 | 399 | 1408 | 2395 | 1109 | 2430 | 412 | 2071 | 2402 | 519 | 362 | 2564 | 5495 | 399 | 1408 | 2395 | 1109 | 2430 | 412 | 194.602 | 226.05 | 49.225 | 31.098 | 235.035 | 522.315 | 37.567 | 130.155 | 223.913 | 98.346 | 219.563 | 38.386 | 20741 | 20741 | 21566 | 21566 | 2006.255 | 2023
hard coal | TRUE | 525 | N | . | Hayden | Public Service Co of Colorado | 15466 | CO | MTN | WECC |  | 22 | 1 | Electric Utility | ST | SUB | COL | PSCO |  | short tons | . | . | . | . | . | . | . | 0 | 0 | . | . | . | . | . | . | . | . | . | . | 0 | 0 | . | . | . | . | . | . | . | . | . | . | 0 | 0 | . | . | . | . | . | . | . | . | . | . | 0 | 0 | . | . | . | . | . | . | . | . | . | . | 0 | 0 | . | . | . | . | . | . | . | . | . | . | 0 | 0 | . | . | . | 0 | 0 | 0 | 0 | 0 | 2023
petroleum | TRUE | 533 | N | . | McWilliams | PowerSouth Energy Cooperative | 189 | AL | ESC | SERC |  | 22 | 1 | Electric Utility | CA | DFO | DFO | SOCO |  | barrels | 0 | . | 0 | 0 | 0 | 0 | 0 | 0 | 0 | 0 | 0 | 0 | 0 | . | 0 | 0 | 0 | 0 | 0 | 0 | 0 | 0 | 0 | 0 | 0 | . | 0 | 0 | 0 | 0 | 0 | 0 | 0 | 0 | 0 | 0 | 0 | . | 0 | 0 | 0 | 0 | 0 | 0 | 0 | 0 | 0 | 0 | 0 | . | 0 | 0 | 0 | 0 | 0 | 0 | 0 | 0 | 0 | 0 | 0 | . | 0 | 76.698 | 0 | 0 | 0 | 0 | 0 | 48.598 | 0 | 0 | 0 | 0 | 0 | 0 | 125.296 | 2023
natural gas combined cycle | TRUE | 533 | N | . | McWilliams | PowerSouth Energy Cooperative | 189 | AL | ESC | SERC |  | 22 | 1 | Electric Utility | CA | NG | NG | SOCO |  | mcf | 0 | . | 0 | 0 | 0 | 0 | 0 | 0 | 0 | 0 | 0 | 0 | 0 | . | 0 | 0 | 0 | 0 | 0 | 0 | 0 | 0 | 0 | 0 | 0 | . | 0 | 0 | 0 | 0 | 0 | 0 | 0 | 0 | 0 | 0 | 0 | . | 0 | 0 | 0 | 0 | 0 | 0 | 0 | 0 | 0 | 0 | 0 | . | 0 | 0 | 0 | 0 | 0 | 0 | 0 | 0 | 0 | 0 | 94248 | . | 108574 | 38333.302 | 110797 | 121738 | 123604 | 119586 | 114875 | 56083.402 | 109984 | 92244 | 0 | 0 | 0 | 0 | 1090066.7 | 2023
petroleum | TRUE | 533 | N | . | McWilliams | PowerSouth Energy Cooperative | 189 | AL | ESC | SERC |  | 22 | 1 | Electric Utility | CT | DFO | DFO | SOCO |  | barrels | 0 | . | 0 | 359 | 0 | 0 | 0 | 0 | 0 | 216 | 0 | 0 | 0 | . | 0 | 359 | 0 | 0 | 0 | 0 | 0 | 216 | 0 | 0 | 0 | . | 0 | 5.5 | 0 | 0 | 0 | 0 | 0 | 5.5 | 0 | 0 | 0 | . | 0 | 1975 | 0 | 0 | 0 | 0 | 0 | 1188 | 0 | 0 | 0 | . | 0 | 1975 | 0 | 0 | 0 | 0 | 0 | 1188 | 0 | 0 | 0 | . | 0 | 175.506 | 0 | 0 | 0 | 0 | 0 | 105.227 | 0 | 0 | 575 | 575 | 3163 | 3163 | 280.733 | 2023
natural gas combined cycle | TRUE | 533 | N | . | McWilliams | PowerSouth Energy Cooperative | 189 | AL | ESC | SERC |  | 22 | 1 | Electric Utility | CT | NG | NG | SOCO |  | mcf | 2104190 | . | 2404593 | 967502 | 2520417 | 2686948 | 2804414 | 2691670 | 2553897 | 1342784 | 2526778 | 2196911 | 2104190 | . | 2404593 | 967502 | 2520417 | 2686948 | 2804414 | 2691670 | 2553897 | 1342784 | 2526778 | 2196911 | 1.027 | . | 1.022 | 1.02 | 1.021 | 1.024 | 1.024 | 1.02 | 1.021 | 1.021 | 1.023 | 1.027 | 2161003 | . | 2457494 | 986852 | 2573346 | 2751435 | 2871720 | 2745503 | 2607529 | 1370982 | 2584894 | 2256228 | 2161003 | . | 2457494 | 986852 | 2573346 | 2751435 | 2871720 | 2745503 | 2607529 | 1370982 | 2584894 | 2256228 | 189770 | . | 220422 | 87717.494 | 227399 | 244354 | 254965 | 243589 | 234096 | 121434.77 | 229854 | 198867 | 24800104 | 24800104 | 25366986 | 25366986 | 2252468.3 | 2023
other | TRUE | 539 | N | . | Rocky River (CT) | FirstLight Power Resources Services LLC | 54895 | CT | NEW | NPCC |  | 22 | 2 | NAICS-22 Non-Cogen | PS | WAT | HPS | ISNE |  | megawatthours | 1336 | 1243 | 9723 | 1553 | 440 | 2 | 575 | 31 | 566 | 689 | 1027 | 380 | 1336 | 1243 | 9723 | 1553 | 440 | 2 | 575 | 31 | 566 | 689 | 1027 | 380 | 0 | 0 | 0 | 0 | 0 | 0 | 0 | 0 | 0 | 0 | 0 | 0 | 0 | 0 | 0 | 0 | 0 | 0 | 0 | 0 | 0 | 0 | 0 | 0 | 0 | 0 | 0 | 0 | 0 | 0 | 0 | 0 | 0 | 0 | 0 | 0 | 3041 | 4140 | -9723 | -986 | 253 | 516 | 490 | 765 | 1344 | 1583 | 20 | 3078 | 17565 | 17565 | 0 | 0 | 4521 | 2023
other | TRUE | 547 | N | . | Northfield Mountain | FirstLight Power Resources, Inc. - MA | 58185 | MA | NEW | NPCC |  | 22 | 2 | NAICS-22 Non-Cogen | PS | WAT | HPS | ISNE |  | megawatthours | 80937 | 61929 | 81339 | 81376 | 73617 | 67258 | 85094 | 75931 | 43732 | 0 | 0 | 16587 | 80937 | 61929 | 81339 | 81376 | 73617 | 67258 | 85094 | 75931 | 43732 | 0 | 0 | 16587 | 0 | 0 | 0 | 0 | 0 | 0 | 0 | 0 | 0 | 0 | 0 | 0 | 0 | 0 | 0 | 0 | 0 | 0 | 0 | 0 | 0 | 0 | 0 | 0 | 0 | 0 | 0 | 0 | 0 | 0 | 0 | 0 | 0 | 0 | 0 | 0 | -24348 | -11803 | -22331 | -24381 | -17820 | -21383 | -21685 | -22135 | -4577 | 0 | 0 | -10658 | 667800 | 667800 | 0 | 0 | -181121 | 2023
hydro | TRUE | 559 | N | . | Rainbow (CT) | Farmington River Power Company | 6207 | CT | NEW | NPCC |  | 22 | 1 | Electric Utility | HY | WAT | HYC | ISNE |  |  | 0 | 0 | 0 | 0 | 0 | 0 | 0 | 0 | 0 | 0 | 0 | 0 | 0 | 0 | 0 | 0 | 0 | 0 | 0 | 0 | 0 | 0 | 0 | 0 | 0 | 0 | 0 | 0 | 0 | 0 | 0 | 0 | 0 | 0 | 0 | 0 | 11343 | 8644 | 10664 | 9266 | 9249 | 3472 | 18254 | 7732 | 10049 | 15086 | 9211 | 7634 | 11343 | 8644 | 10664 | 9266 | 9249 | 3472 | 18254 | 7732 | 10049 | 15086 | 9211 | 7634 | 3324.42 | 2533.41 | 3125.43 | 2715.57 | 2710.62 | 1017.72 | 5349.96 | 2266.11 | 2945.25 | 4421.34 | 2699.73 | 2237.4 | 0 | 0 | 120604 | 120604 | 35346.96 | 2023
petroleum | TRUE | 564 | N | . | Stanton Energy Center | Orlando Utilities Comm | 14610 | FL | SAT | SERC |  | 22 | 1 | Electric Utility | CA | DFO | DFO | FMPP |  | barrels | 0 | 0 | 0 | 0 | 0 | 0 | 0 | 0 | 0 | 0 | 0 | 0 | 0 | 0 | 0 | 0 | 0 | 0 | 0 | 0 | 0 | 0 | 0 | 0 | 0 | 0 | 0 | 0 | 0 | 0 | 0 | 0 | 0 | 0 | 0 | 0 | 0 | 0 | 0 | 0 | 0 | 0 | 0 | 0 | 0 | 0 | 0 | 0 | 0 | 0 | 0 | 0 | 0 | 0 | 0 | 0 | 0 | 0 | 0 | 0 | 0 | 0 | 0 | 0 | 0 | 0 | 0 | 0 | 0 | 0 | 0 | 0 | 0 | 0 | 0 | 0 | 0 | 2023
natural gas combined cycle | TRUE | 564 | N | . | Stanton Energy Center | Orlando Utilities Comm | 14610 | FL | SAT | SERC |  | 22 | 1 | Electric Utility | CA | NG | NG | FMPP |  | mcf | 103036 | 58826 | 253568 | 67167 | 146852 | 130302 | 89409 | 112740 | 57149 | 99876 | 149852 | 134233 | 103036 | 58826 | 253568 | 67167 | 146852 | 130302 | 89409 | 112740 | 57149 | 99876 | 149852 | 134233 | 1.027 | 1.023 | 1.022 | 1.02 | 1.02 | 1.023 | 1.023 | 1.021 | 1.02 | 1.02 | 1.021 | 1.026 | 105818 | 60179 | 259146 | 68510 | 149789 | 133299 | 91465 | 115108 | 58292 | 101874 | 152999 | 137723 | 105818 | 60179 | 259146 | 68510 | 149789 | 133299 | 91465 | 115108 | 58292 | 101874 | 152999 | 137723 | 71148 | 52059 | 81403 | 36588 | 79592 | 73928 | 68091 | 68398 | 33704 | 66667 | 75566 | 76197 | 1403010 | 1403010 | 1434202 | 1434202 | 783341 | 2023
petroleum | TRUE | 564 | N | . | Stanton Energy Center | Orlando Utilities Comm | 14610 | FL | SAT | SERC |  | 22 | 1 | Electric Utility | CT | DFO | DFO | FMPP |  | barrels | 0 | 0 | 0 | 0 | 0 | 0 | 0 | 0 | 0 | 0 | 0 | 0 | 0 | 0 | 0 | 0 | 0 | 0 | 0 | 0 | 0 | 0 | 0 | 0 | 0 | 0 | 0 | 0 | 0 | 0 | 0 | 0 | 0 | 0 | 0 | 0 | 0 | 0 | 0 | 0 | 0 | 0 | 0 | 0 | 0 | 0 | 0 | 0 | 0 | 0 | 0 | 0 | 0 | 0 | 0 | 0 | 0 | 0 | 0 | 0 | 0 | 0 | 0 | 0 | 0 | 0 | 0 | 0 | 0 | 0 | 0 | 0 | 0 | 0 | 0 | 0 | 0 | 2023
natural gas combined cycle | TRUE | 564 | N | . | Stanton Energy Center | Orlando Utilities Comm | 14610 | FL | SAT | SERC |  | 22 | 1 | Electric Utility | CT | NG | NG | FMPP |  | mcf | 1229304 | 915326 | 1213377 | 585429 | 1281324 | 1200774 | 1199344 | 1200564 | 581959 | 1168169 | 1224201 | 1275796 | 1229304 | 915326 | 1213377 | 585429 | 1281324 | 1200774 | 1199344 | 1200564 | 581959 | 1168169 | 1224201 | 1275796 | 1.027 | 1.023 | 1.022 | 1.02 | 1.02 | 1.023 | 1.023 | 1.021 | 1.02 | 1.02 | 1.021 | 1.026 | 1262495 | 936378 | 1240071 | 597138 | 1306950 | 1228392 | 1226929 | 1225776 | 593598 | 1191532 | 1249909 | 1308967 | 1262495 | 936378 | 1240071 | 597138 | 1306950 | 1228392 | 1226929 | 1225776 | 593598 | 1191532 | 1249909 | 1308967 | 113787 | 81483 | 120099 | 51415 | 115829 | 107615 | 110848 | 108810 | 54472 | 104482 | 113097 | 118487 | 13075567 | 13075567 | 13368135 | 13368135 | 1200424 | 2023
hard coal | TRUE | 564 | N | . | Stanton Energy Center | Orlando Utilities Comm | 14610 | FL | SAT | SERC |  | 22 | 1 | Electric Utility | ST | BIT | COL | FMPP |  | short tons | 63646 | 51489 | 73076 | 119180 | 100965 | 121359 | 191739 | 199705 | 167515 | 94914 | 74992 | 55005 | 63646 | 51489 | 73076 | 119180 | 100965 | 121359 | 191739 | 199705 | 167515 | 94914 | 74992 | 55005 | 23.72 | 23.73 | 23.78 | 23.47 | 23.55 | 23.56 | 23.54 | 23.48 | 23.55 | 23.55 | 23.69 | 23.53 | 1509683 | 1221834 | 1737747 | 2797155 | 2377726 | 2859218 | 4513536 | 4689073 | 3944978 | 2235225 | 1776560 | 1294268 | 1509683 | 1221834 | 1737747 | 2797155 | 2377726 | 2859218 | 4513536 | 4689073 | 3944978 | 2235225 | 1776560 | 1294268 | 129193.07 | 102177.33 | 144636.16 | 262532.59 | 202027.57 | 251434.16 | 418740.35 | 445096.25 | 351270.63 | 194982.42 | 152086.99 | 97241.143 | 1313585 | 1313585 | 30957003 | 30957003 | 2751418.7 | 2023
biomass | TRUE | 564 | N | . | Stanton Energy Center | Orlando Utilities Comm | 14610 | FL | SAT | SERC |  | 22 | 1 | Electric Utility | ST | LFG | MLG | FMPP |  | mcf | 36322 | 32151 | 79367 | 56147 | 45749 | 27462 | 0 | 0 | 0 | 9372 | 14030 | 53458 | 36322 | 32151 | 79367 | 56147 | 45749 | 27462 | 0 | 0 | 0 | 9372 | 14030 | 53458 | 0.54 | 0.54 | 0.54 | 0.54 | 0.54 | 0.54 | 0 | 0 | 0 | 0.54 | 0.54 | 0.54 | 19614 | 17362 | 42858 | 30319 | 24704 | 14829 | 0 | 0 | 0 | 5061 | 7576 | 28867 | 19614 | 17362 | 42858 | 30319 | 24704 | 14829 | 0 | 0 | 0 | 5061 | 7576 | 28867 | 1678.483 | 1451.88 | 3567.172 | 2845.687 | 2099.057 | 1304.076 | 0 | 0 | 0 | 441.469 | 648.58 | 2168.865 | 354058 | 354058 | 191190 | 191190 | 16205.269 | 2023
natural gas steam turbine | TRUE | 564 | N | . | Stanton Energy Center | Orlando Utilities Comm | 14610 | FL | SAT | SERC |  | 22 | 1 | Electric Utility | ST | NG | NG | FMPP |  | mcf | 454136 | 347527 | 410797 | 767675 | 715094 | 672652 | 176567 | 317914 | 688935 | 460843 | 502606 | 370523 | 454136 | 347527 | 410797 | 767675 | 715094 | 672652 | 176567 | 317914 | 688935 | 460843 | 502606 | 370523 | 1.028 | 1.023 | 1.022 | 1.02 | 1.02 | 1.02 | 1.023 | 1.021 | 1.02 | 1.02 | 1.021 | 1.026 | 466852 | 355520 | 419835 | 783029 | 729396 | 686105 | 180628 | 324590 | 702714 | 470060 | 513161 | 380157 | 466852 | 355520 | 419835 | 783029 | 729396 | 686105 | 180628 | 324590 | 702714 | 470060 | 513161 | 380157 | 39951.444 | 29730.795 | 34943.664 | 73492.721 | 61974.378 | 60334.764 | 16757.648 | 30810.752 | 62571.368 | 41004.114 | 43930.432 | 28561.992 | 5885269 | 5885269 | 6012047 | 6012047 | 524064.07 | 2023
nuclear | TRUE | 566 | N | 2 | Millstone | Dominion Energy Nuclear Conn Inc | 5221 | CT | NEW | NPCC |  | 22 | 2 | NAICS-22 Non-Cogen | ST | NUC | NUC | ISNE |  |  | 0 | 0 | 0 | 0 | 0 | 0 | 0 | 0 | 0 | 0 | 0 | 0 | 0 | 0 | 0 | 0 | 0 | 0 | 0 | 0 | 0 | 0 | 0 | 0 | 0 | 0 | 0 | 0 | 0 | 0 | 0 | 0 | 0 | 0 | 0 | 0 | 6745730 | 5451756 | 6605675 | 1095943 | 0 | 0 | 5696814 | 6657267 | 4909850 | 6415584 | 6529101 | 6742794 | 6745730 | 5451756 | 6605675 | 1095943 | 0 | 0 | 5696814 | 6657267 | 4909850 | 6415584 | 6529101 | 6742794 | 645648 | 521799 | 632243 | 104895 | 0 | 0 | 545254 | 637181 | 469932 | 614049 | 624914 | 645367 | 0 | 0 | 56850514 | 56850514 | 5441282 | 2023
nuclear | TRUE | 566 | N | 3 | Millstone | Dominion Energy Nuclear Conn Inc | 5221 | CT | NEW | NPCC |  | 22 | 2 | NAICS-22 Non-Cogen | ST | NUC | NUC | ISNE |  |  | 0 | 0 | 0 | 0 | 0 | 0 | 0 | 0 | 0 | 0 | 0 | 0 | 0 | 0 | 0 | 0 | 0 | 0 | 0 | 0 | 0 | 0 | 0 | 0 | 0 | 0 | 0 | 0 | 0 | 0 | 0 | 0 | 0 | 0 | 0 | 0 | 9199694 | 8766708 | 9657118 | 9344169 | 9079113 | 272776 | 9379692 | 9457310 | 8795325 | 5704023 | 0 | 6312055 | 9199694 | 8766708 | 9657118 | 9344169 | 9079113 | 272776 | 9379692 | 9457310 | 8795325 | 5704023 | 0 | 6312055 | 880522 | 839080 | 924303 | 894350 | 868981 | 26108 | 897750 | 905179 | 841819 | 545944 | 0 | 604140 | 0 | 0 | 85967983 | 85967983 | 8228176 | 2023
natural gas combined cycle | TRUE | 568 | N | . | Bridgeport Station | Generation Bridge II Connecticut, LLC | 65448 | CT | NEW | NPCC |  | 22 | 2 | NAICS-22 Non-Cogen | CA | NG | NG | ISNE |  | mcf | 0 | 0 | 1615393 | 0 | 0 | 0 | 0 | 0 | 0 | 0 | 0 | 0 | 0 | 0 | 1615393 | 0 | 0 | 0 | 0 | 0 | 0 | 0 | 0 | 0 | 0 | 0 | 1.039 | 0 | 0 | 0 | 0 | 0 | 0 | 0 | 0 | 0 | 0 | 0 | 1678393 | 0 | 0 | 0 | 0 | 0 | 0 | 0 | 0 | 0 | 0 | 0 | 1678393 | 0 | 0 | 0 | 0 | 0 | 0 | 0 | 0 | 0 | 0 | 0 | 247388 | 0 | 0 | 0 | 0 | 0 | 0 | 0 | 0 | 0 | 1615393 | 1615393 | 1678393 | 1678393 | 247388 | 2023
petroleum | TRUE | 568 | N | . | Bridgeport Station | Generation Bridge II Connecticut, LLC | 65448 | CT | NEW | NPCC |  | 22 | 2 | NAICS-22 Non-Cogen | CT | DFO | DFO | ISNE |  | barrels | 0 | 0 | . | . | . | 0 | 0 | 0 | 0 | 0 | 0 | 0 | 0 | 0 | . | . | . | 0 | 0 | 0 | 0 | 0 | 0 | 0 | 0 | 0 | . | . | . | 0 | 0 | 0 | 0 | 0 | 0 | 0 | 0 | 0 | . | . | . | 0 | 0 | 0 | 0 | 0 | 0 | 0 | 0 | 0 | . | . | . | 0 | 0 | 0 | 0 | 0 | 0 | 0 | 0 | 0 | . | . | . | 0 | 0 | 0 | 0 | 0 | 0 | 0 | 0 | 0 | 0 | 0 | 0 | 2023
natural gas combined cycle | TRUE | 568 | N | . | Bridgeport Station | Generation Bridge II Connecticut, LLC | 65448 | CT | NEW | NPCC |  | 22 | 2 | NAICS-22 Non-Cogen | CT | NG | NG | ISNE |  | mcf | 2163111 | 1681603 | 0 | 0 | 707522 | 2088482 | 2198039 | 2085108 | 1933097 | 1220273 | 1314161 | 2106665 | 2163111 | 1681603 | 0 | 0 | 707522 | 2088482 | 2198039 | 2085108 | 1933097 | 1220273 | 1314161 | 2106665 | 1.037 | 1.03 | 0 | 0 | 1.02 | 1.031 | 1.03 | 1.03 | 1.037 | 1.037 | 1.03 | 1.03 | 2243146 | 1732051 | 0 | 0 | 721672 | 2153225 | 2263980 | 2147661 | 2004622 | 1265423 | 1353586 | 2169865 | 2243146 | 1732051 | 0 | 0 | 721672 | 2153225 | 2263980 | 2147661 | 2004622 | 1265423 | 1353586 | 2169865 | 346337 | 264356 | 0 | 0 | 96127 | 319815 | 334703 | 328255 | 298734 | 188147 | 169805 | 330939 | 17498061 | 17498061 | 18055231 | 18055231 | 2677218 | 2023
petroleum | TRUE | 568 | N | . | Bridgeport Station | Generation Bridge II Connecticut, LLC | 65448 | CT | NEW | NPCC |  | 22 | 2 | NAICS-22 Non-Cogen | GT | DFO | DFO | ISNE |  | barrels | . | . | 0 | 0 | 28543 | . | . | . | . | . | . | . | . | . | 0 | 0 | 28543 | . | . | . | . | . | . | . | . | . | 0 | 0 | 5.83 | . | . | . | . | . | . | . | . | . | 0 | 0 | 166406 | . | . | . | . | . | . | . | . | . | 0 | 0 | 166406 | . | . | . | . | . | . | . | . | . | 0 | 0 | 20470 | . | . | . | . | . | . | . | 28543 | 28543 | 166406 | 166406 | 20470 | 2023
petroleum | TRUE | 568 | N | . | Bridgeport Station | Generation Bridge II Connecticut, LLC | 65448 | CT | NEW | NPCC |  | 22 | 2 | NAICS-22 Non-Cogen | GT | KER | WOO | ISNE |  | barrels | 0 | 0 | 0 | 0 | 0 | 0 | 0 | 0 | 0 | 0 | 0 | 0 | 0 | 0 | 0 | 0 | 0 | 0 | 0 | 0 | 0 | 0 | 0 | 0 | 0 | 0 | 0 | 0 | 0 | 0 | 0 | 0 | 0 | 0 | 0 | 0 | 0 | 0 | 0 | 0 | 0 | 0 | 0 | 0 | 0 | 0 | 0 | 0 | 0 | 0 | 0 | 0 | 0 | 0 | 0 | 0 | 0 | 0 | 0 | 0 | 0 | 0 | 0 | 0 | 0 | 0 | 0 | 0 | 0 | 0 | 0 | 0 | 0 | 0 | 0 | 0 | 0 | 2023
petroleum | TRUE | 568 | N | . | Bridgeport Station | Generation Bridge II Connecticut, LLC | 65448 | CT | NEW | NPCC |  | 22 | 2 | NAICS-22 Non-Cogen | GT | RFO | RFO | ISNE |  | barrels | . | . | . | 0 | . | . | . | . | . | . | . | . | . | . | . | 0 | . | . | . | . | . | . | . | . | . | . | . | 0 | . | . | . | . | . | . | . | . | . | . | . | 0 | . | . | . | . | . | . | . | . | . | . | . | 0 | . | . | . | . | . | . | . | . | . | . | . | 0 | . | . | . | . | . | . | . | . | 0 | 0 | 0 | 0 | 0 | 2023
hard coal | TRUE | 568 | N | . | Bridgeport Station | Generation Bridge II Connecticut, LLC | 65448 | CT | NEW | NPCC |  | 22 | 2 | NAICS-22 Non-Cogen | GT | SUB | COL | ISNE |  | short tons | . | . | . | 0 | . | . | . | . | . | . | . | . | . | . | . | 0 | . | . | . | . | . | . | . | . | . | . | . | 0 | . | . | . | . | . | . | . | . | . | . | . | 0 | . | . | . | . | . | . | . | . | . | . | . | 0 | . | . | . | . | . | . | . | . | . | . | . | 0 | . | . | . | . | . | . | . | . | 0 | 0 | 0 | 0 | 0 | 2023
petroleum | TRUE | 589 | N | . | J C McNeil | City of Burlington Electric - (VT) | 2548 | VT | NEW | NPCC |  | 22 | 1 | Electric Utility | ST | DFO | DFO | ISNE |  | barrels | 0 | 0 | 0 | 0 | 0 | 0 | 0 | 0 | 0 | 0 | 0 | 0 | 0 | 0 | 0 | 0 | 0 | 0 | 0 | 0 | 0 | 0 | 0 | 0 | 0 | 0 | 0 | 0 | 0 | 0 | 0 | 0 | 0 | 0 | 0 | 0 | 0 | 0 | 0 | 0 | 0 | 0 | 0 | 0 | 0 | 0 | 0 | 0 | 0 | 0 | 0 | 0 | 0 | 0 | 0 | 0 | 0 | 0 | 0 | 0 | 0 | 0 | 0 | 0 | 0 | 0 | 0 | 0 | 0 | 0 | 0 | 0 | 0 | 0 | 0 | 0 | 0 | 2023
natural gas steam turbine | TRUE | 589 | N | . | J C McNeil | City of Burlington Electric - (VT) | 2548 | VT | NEW | NPCC |  | 22 | 1 | Electric Utility | ST | NG | NG | ISNE |  | mcf | 571 | 0 | 0 | 0 | 538 | 0 | 0 | 495 | 0 | 0 | 1775 | 0 | 571 | 0 | 0 | 0 | 538 | 0 | 0 | 495 | 0 | 0 | 1775 | 0 | 1.044 | 0 | 0 | 0 | 1.04 | 0 | 0 | 1.044 | 0 | 0 | 1.045 | 0 | 596 | 0 | 0 | 0 | 560 | 0 | 0 | 517 | 0 | 0 | 1855 | 0 | 596 | 0 | 0 | 0 | 560 | 0 | 0 | 517 | 0 | 0 | 1855 | 0 | 40.836 | 0 | 0 | 0 | 34 | 0 | 0 | 35.316 | 0 | 0 | 127.146 | 0 | 3379 | 3379 | 3528 | 3528 | 237.298 | 2023
biomass | TRUE | 589 | N | . | J C McNeil | City of Burlington Electric - (VT) | 2548 | VT | NEW | NPCC |  | 22 | 1 | Electric Utility | ST | WDS | WWW | ISNE |  | short tons | 46088 | 46025 | 35989 | 0 | 2297 | 21445 | 54562 | 25680 | 5545 | 0 | 20975 | 27283 | 46088 | 46025 | 35989 | 0 | 2297 | 21445 | 54562 | 25680 | 5545 | 0 | 20975 | 27283 | 9.5 | 9.5 | 9.5 | 0 | 9.5 | 9.5 | 9.5 | 9.5 | 9.5 | 0 | 9.5 | 9.5 | 437836 | 437238 | 341896 | 0 | 21822 | 203728 | 518339 | 243960 | 52678 | 0 | 199263 | 259189 | 437836 | 437238 | 341896 | 0 | 21822 | 203728 | 518339 | 243960 | 52678 | 0 | 199263 | 259189 | 29993.164 | 29391 | 22522 | 0 | 1326 | 13989 | 35538 | 16671.684 | 3607 | 0 | 13658.854 | 17864 | 285889 | 285889 | 2715949 | 2715949 | 184560.7 | 2023
petroleum | TRUE | 594 | N | . | Indian River Generating Station | Indian River Operations Inc | 9332 | DE | SAT | RFC |  | 22 | 2 | NAICS-22 Non-Cogen | GT | DFO | DFO | PJM |  | barrels | 0 | 238 | 0 | 28 | 0 | 0 | 1614 | 392 | 0 | 33 | 0 | 24 | 0 | 238 | 0 | 28 | 0 | 0 | 1614 | 392 | 0 | 33 | 0 | 24 | 0 | 5.795 | 0 | 5.68 | 0 | 0 | 5.72 | 5.776 | 0 | 5.702 | 0 | 5.762 | 0 | 1379 | 0 | 159 | 0 | 0 | 9232 | 2264 | 0 | 188 | 0 | 138 | 0 | 1379 | 0 | 159 | 0 | 0 | 9232 | 2264 | 0 | 188 | 0 | 138 | -27 | 76 | -26 | -12 | -21 | -21 | 577 | 124 | -20 | -5 | -23 | -17 | 2329 | 2329 | 13360 | 13360 | 605 | 2023
petroleum | TRUE | 594 | N | . | Indian River Generating Station | Indian River Operations Inc | 9332 | DE | SAT | RFC |  | 22 | 2 | NAICS-22 Non-Cogen | GT | RFO | RFO | PJM |  | barrels | . | . | . | 0 | . | . | . | . | . | . | . | . | . | . | . | 0 | . | . | . | . | . | . | . | . | . | . | . | 0 | . | . | . | . | . | . | . | . | . | . | . | 0 | . | . | . | . | . | . | . | . | . | . | . | 0 | . | . | . | . | . | . | . | . | . | . | . | 0 | . | . | . | . | . | . | . | . | 0 | 0 | 0 | 0 | 0 | 2023
hard coal | TRUE | 594 | N | . | Indian River Generating Station | Indian River Operations Inc | 9332 | DE | SAT | RFC |  | 22 | 2 | NAICS-22 Non-Cogen | GT | SUB | COL | PJM |  | short tons | . | . | . | 0 | . | . | . | . | . | . | . | . | . | . | . | 0 | . | . | . | . | . | . | . | . | . | . | . | 0 | . | . | . | . | . | . | . | . | . | . | . | 0 | . | . | . | . | . | . | . | . | . | . | . | 0 | . | . | . | . | . | . | . | . | . | . | . | 0 | . | . | . | . | . | . | . | . | 0 | 0 | 0 | 0 | 0 | 2023
hard coal | TRUE | 594 | N | . | Indian River Generating Station | Indian River Operations Inc | 9332 | DE | SAT | RFC |  | 22 | 2 | NAICS-22 Non-Cogen | ST | BIT | COL | PJM |  | short tons | 0 | 0 | 0 | 0 | 0 | 285 | 5619 | 0 | 4260 | 0 | 3152 | 0 | 0 | 0 | 0 | 0 | 0 | 285 | 5619 | 0 | 4260 | 0 | 3152 | 0 | 0 | 0 | 0 | 0 | 0 | 26.07 | 26.08 | 0 | 26.077 | 0 | 23.111 | 0 | 0 | 0 | 0 | 0 | 0 | 7430 | 146544 | 0 | 111088 | 0 | 72846 | 0 | 0 | 0 | 0 | 0 | 0 | 7430 | 146544 | 0 | 111088 | 0 | 72846 | 0 | -2856.653 | -2532.514 | -2773.935 | -2313.215 | -2329.567 | -1061.593 | 6416.055 | -2421.903 | 2840.719 | 0 | 3142.688 | -2608.499 | 13316 | 13316 | 337908 | 337908 | -6498.417 | 2023
petroleum | TRUE | 594 | N | . | Indian River Generating Station | Indian River Operations Inc | 9332 | DE | SAT | RFC |  | 22 | 2 | NAICS-22 Non-Cogen | ST | DFO | DFO | PJM |  | barrels | 0 | 0 | 0 | 0 | 0 | 2310 | 3310 | 0 | 1201 | 30 | 1512 | 0 | 0 | 0 | 0 | 0 | 0 | 2310 | 3310 | 0 | 1201 | 30 | 1512 | 0 | 0 | 0 | 0 | 0 | 0 | 5.77 | 5.72 | 0 | 5.805 | 5.702 | 5.769 | 0 | 0 | 0 | 0 | 0 | 0 | 13329 | 18933 | 0 | 6972 | 171 | 8723 | 0 | 0 | 0 | 0 | 0 | 0 | 13329 | 18933 | 0 | 6972 | 171 | 8723 | 0 | -113.347 | -100.486 | -110.065 | -91.785 | -92.433 | -1904.407 | 828.945 | -96.097 | 178.281 | -2161 | 376.312 | -103.501 | 8363 | 8363 | 48128 | 48128 | -3389.583 | 2023
petroleum | TRUE | 594 | N | . | Indian River Generating Station | Indian River Operations Inc | 9332 | DE | SAT | RFC |  | 22 | 2 | NAICS-22 Non-Cogen | ST | RFO | RFO | PJM |  | barrels | . | . | . | . | 0 | . | . | . | . | . | . | . | . | . | . | . | 0 | . | . | . | . | . | . | . | . | . | . | . | 0 | . | . | . | . | . | . | . | . | . | . | . | 0 | . | . | . | . | . | . | . | . | . | . | . | 0 | . | . | . | . | . | . | . | . | . | . | . | 0 | . | . | . | . | . | . | . | 0 | 0 | 0 | 0 | 0 | 2023
hard coal | TRUE | 594 | N | . | Indian River Generating Station | Indian River Operations Inc | 9332 | DE | SAT | RFC |  | 22 | 2 | NAICS-22 Non-Cogen | ST | SUB | COL | PJM |  | short tons | . | . | . | . | 0 | . | . | . | . | . | . | . | . | . | . | . | 0 | . | . | . | . | . | . | . | . | . | . | . | 0 | . | . | . | . | . | . | . | . | . | . | . | 0 | . | . | . | . | . | . | . | . | . | . | . | 0 | . | . | . | . | . | . | . | . | . | . | . | 0 | . | . | . | . | . | . | . | 0 | 0 | 0 | 0 | 0 | 2023
hard coal | TRUE | 602 | N | . | Brandon Shores | Brandon Shores LLC | 60421 | MD | SAT | RFC |  | 22 | 2 | NAICS-22 Non-Cogen | ST | BIT | COL | PJM |  | short tons | 12622 | 8573 | 10659 | 17621 | 3837 | 19100 | 146052 | 167357 | 116548 | 7454 | 0 | 12363 | 12622 | 8573 | 10659 | 17621 | 3837 | 19100 | 146052 | 167357 | 116548 | 7454 | 0 | 12363 | 25.94 | 25.97 | 25.91 | 25.6 | 25.98 | 26.08 | 26.48 | 25.36 | 25.36 | 25.36 | 0 | 26.04 | 327415 | 222641 | 276175 | 451098 | 99685 | 498128 | 3867457 | 4244174 | 2955657 | 189033 | 0 | 321933 | 327415 | 222641 | 276175 | 451098 | 99685 | 498128 | 3867457 | 4244174 | 2955657 | 189033 | 0 | 321933 | 20658.572 | 7562.982 | 15666.547 | 25400.036 | 3553.62 | 30328.585 | 298200.79 | 352544.63 | 237141.85 | 11442.988 | 0 | 20065.574 | 522186 | 522186 | 13453396 | 13453396 | 1022566.2 | 2023
petroleum | TRUE | 602 | N | . | Brandon Shores | Brandon Shores LLC | 60421 | MD | SAT | RFC |  | 22 | 2 | NAICS-22 Non-Cogen | ST | DFO | DFO | PJM |  | barrels | 1838 | 3427 | 1945 | 4074 | 2011 | 5344 | 5268 | 2119 | 4665 | 227 | 0 | 3965 | 1838 | 3427 | 1945 | 4074 | 2011 | 5344 | 5268 | 2119 | 4665 | 227 | 0 | 3965 | 5.85 | 5.85 | 5.85 | 5.85 | 5.85 | 5.85 | 5.85 | 5.78 | 5.75 | 5.75 | 0 | 5.78 | 10752 | 20048 | 11378 | 23833 | 11764 | 31262 | 30818 | 12248 | 26824 | 1305 | 0 | 22918 | 10752 | 20048 | 11378 | 23833 | 11764 | 31262 | 30818 | 12248 | 26824 | 1305 | 0 | 22918 | 678.428 | 681.018 | 645.453 | 1341.964 | 419.38 | 1903.415 | 2376.211 | 1017.372 | 2152.155 | 79.012 | 0 | 1428.426 | 34883 | 34883 | 203150 | 203150 | 12722.834 | 2023
hard coal | TRUE | 602 | N | . | Brandon Shores | Brandon Shores LLC | 60421 | MD | SAT | RFC |  | 22 | 2 | NAICS-22 Non-Cogen | ST | RC | COL | PJM |  | short tons | 0 | 0 | 0 | 0 | 0 | 0 | 0 | 0 | 0 | 0 | 0 | 0 | 0 | 0 | 0 | 0 | 0 | 0 | 0 | 0 | 0 | 0 | 0 | 0 | 0 | 0 | 0 | 0 | 0 | 0 | 0 | 0 | 0 | 0 | 0 | 0 | 0 | 0 | 0 | 0 | 0 | 0 | 0 | 0 | 0 | 0 | 0 | 0 | 0 | 0 | 0 | 0 | 0 | 0 | 0 | 0 | 0 | 0 | 0 | 0 | 0 | 0 | 0 | 0 | 0 | 0 | 0 | 0 | 0 | 0 | 0 | 0 | 0 | 0 | 0 | 0 | 0 | 2023
petroleum | TRUE | 607 | N | . | Fredonia | Puget Sound Energy Inc | 15500 | WA | PACC | WECC |  | 22 | 1 | Electric Utility | GT | DFO | DFO | PSEI |  | barrels | 0 | 702 | 1972 | 0 | 0 | 5 | 0 | 47 | 0 | 106 | 0 | 95 | 0 | 702 | 1972 | 0 | 0 | 5 | 0 | 47 | 0 | 106 | 0 | 95 | 0 | 5.755 | 5.755 | 0 | 0 | 5.755 | 0 | 5.755 | 0 | 5.755 | 0 | 5.755 | 0 | 4040 | 11349 | 0 | 0 | 29 | 0 | 270 | 0 | 610 | 0 | 547 | 0 | 4040 | 11349 | 0 | 0 | 29 | 0 | 270 | 0 | 610 | 0 | 547 | 0 | 332.127 | 969.862 | 0 | 0 | 2.405 | 0 | 22.734 | 0 | 53.721 | 0 | 47.803 | 2927 | 2927 | 16845 | 16845 | 1428.652 | 2023
natural gas peaker | TRUE | 607 | N | . | Fredonia | Puget Sound Energy Inc | 15500 | WA | PACC | WECC |  | 22 | 1 | Electric Utility | GT | NG | NG | PSEI |  | mcf | 42085 | 168991 | 1017886 | 1406342 | 56239 | 433423 | 1451966 | 1306703 | 1386656 | 953417 | 885586 | 1115695 | 42085 | 168991 | 1017886 | 1406342 | 56239 | 433423 | 1451966 | 1306703 | 1386656 | 953417 | 885586 | 1115695 | 1.106 | 1.11 | 1.109 | 1.103 | 1.101 | 1.088 | 1.096 | 1.095 | 1.096 | 1.095 | 1.103 | 1.103 | 46546 | 187580 | 1128836 | 1551195 | 61919 | 471564 | 1591355 | 1430840 | 1519775 | 1043992 | 976801 | 1230612 | 46546 | 187580 | 1128836 | 1551195 | 61919 | 471564 | 1591355 | 1430840 | 1519775 | 1043992 | 976801 | 1230612 | 3723 | 15420.873 | 96469.138 | 129771 | 4686 | 39406.595 | 136237 | 120258.27 | 132336 | 91936.279 | 87809 | 107599.2 | 10224989 | 10224989 | 11241015 | 11241015 | 965652.35 | 2023
petroleum | TRUE | 609 | N | . | Cape Canaveral | Florida Power & Light Co | 6452 | FL | SAT | SERC |  | 22 | 1 | Electric Utility | CA | DFO | DFO | FPL |  | barrels | 0 | 0 | 0 | 0 | 0 | 0 | 0 | 0 | 0 | 0 | 0 | 0 | 0 | 0 | 0 | 0 | 0 | 0 | 0 | 0 | 0 | 0 | 0 | 0 | 0 | 0 | 0 | 0 | 0 | 0 | 0 | 0 | 0 | 0 | 0 | 0 | 0 | 0 | 0 | 0 | 0 | 0 | 0 | 0 | 0 | 0 | 0 | 0 | 0 | 0 | 0 | 0 | 0 | 0 | 0 | 0 | 0 | 0 | 0 | 0 | 585.939 | 535.047 | 480.598 | 646.59 | 241.705 | 199.745 | 229.552 | 408.132 | 14.359 | 0 | 427.431 | 244.495 | 0 | 0 | 0 | 0 | 4013.593 | 2023
natural gas combined cycle | TRUE | 609 | N | . | Cape Canaveral | Florida Power & Light Co | 6452 | FL | SAT | SERC |  | 22 | 1 | Electric Utility | CA | NG | NG | FPL |  | mcf | 0 | 0 | 0 | 0 | 0 | 0 | 0 | 0 | 0 | 0 | 0 | 0 | 0 | 0 | 0 | 0 | 0 | 0 | 0 | 0 | 0 | 0 | 0 | 0 | 0 | 0 | 0 | 0 | 0 | 0 | 0 | 0 | 0 | 0 | 0 | 0 | 0 | 0 | 0 | 0 | 0 | 0 | 0 | 0 | 0 | 0 | 0 | 0 | 0 | 0 | 0 | 0 | 0 | 0 | 0 | 0 | 0 | 0 | 0 | 0 | 212135.06 | 210090.95 | 216645.4 | 224474.41 | 197439.3 | 218465.26 | 258009.45 | 237369.87 | 210779.64 | 128607 | 175415.57 | 207960.51 | 0 | 0 | 0 | 0 | 2497392.4 | 2023
petroleum | TRUE | 609 | N | . | Cape Canaveral | Florida Power & Light Co | 6452 | FL | SAT | SERC |  | 22 | 1 | Electric Utility | CT | DFO | DFO | FPL |  | barrels | 1838 | 1703 | 1537 | 2041 | 787 | 644 | 736 | 1335 | 48 | 0 | 1397 | 778 | 1838 | 1703 | 1537 | 2041 | 787 | 644 | 736 | 1335 | 48 | 0 | 1397 | 778 | 5.917 | 5.917 | 5.917 | 5.917 | 5.917 | 5.917 | 5.917 | 5.917 | 5.917 | 0 | 5.917 | 5.917 | 10875 | 10077 | 9094 | 12077 | 4657 | 3811 | 4355 | 7899 | 284 | 0 | 8266 | 4603 | 10875 | 10077 | 9094 | 12077 | 4657 | 3811 | 4355 | 7899 | 284 | 0 | 8266 | 4603 | 1047.51 | 978.125 | 881.308 | 1153.795 | 449.389 | 373.453 | 420.678 | 761.177 | 27.204 | 0 | 796.388 | 444.338 | 12844 | 12844 | 75998 | 75998 | 7333.365 | 2023
natural gas combined cycle | TRUE | 609 | N | . | Cape Canaveral | Florida Power & Light Co | 6452 | FL | SAT | SERC |  | 22 | 1 | Electric Utility | CT | NG | NG | FPL |  | mcf | 3822696 | 3841446 | 3980206 | 4070478 | 3693069 | 4046289 | 4752212 | 4460362 | 4047774 | 2545962 | 3293539 | 3801495 | 3822696 | 3841446 | 3980206 | 4070478 | 3693069 | 4046289 | 4752212 | 4460362 | 4047774 | 2545962 | 3293539 | 3801495 | 1.03 | 1.03 | 1.03 | 1.03 | 1.03 | 1.03 | 1.03 | 1.03 | 1.03 | 1.03 | 1.03 | 1.03 | 3937377 | 3956689 | 4099612 | 4192592 | 3803861 | 4167678 | 4894778 | 4594173 | 4169207 | 2622341 | 3392345 | 3915540 | 3937377 | 3956689 | 4099612 | 4192592 | 3803861 | 4167678 | 4894778 | 4594173 | 4169207 | 2622341 | 3392345 | 3915540 | 379243.49 | 384069.88 | 397278.69 | 400559.21 | 367088.61 | 408453.55 | 472828.32 | 442700.82 | 399346.8 | 254061 | 326833.61 | 377940.66 | 46355528 | 46355528 | 47746193 | 47746193 | 4610404.6 | 2023
petroleum | TRUE | 612 | N | . | Fort Myers | Florida Power & Light Co | 6452 | FL | SAT | SERC |  | 22 | 1 | Electric Utility | CA | DFO | DFO | FPL |  | barrels | 0 | 0 | 0 | 0 | 0 | 0 | 0 | 0 | 0 | . | 0 | 0 | 0 | 0 | 0 | 0 | 0 | 0 | 0 | 0 | 0 | . | 0 | 0 | 0 | 0 | 0 | 0 | 0 | 0 | 0 | 0 | 0 | . | 0 | 0 | 0 | 0 | 0 | 0 | 0 | 0 | 0 | 0 | 0 | . | 0 | 0 | 0 | 0 | 0 | 0 | 0 | 0 | 0 | 0 | 0 | . | 0 | 0 | 0 | 0 | 0 | 0 | 0 | 0 | 0 | 0 | 0 | . | 0 | 0 | 0 | 0 | 0 | 0 | 0 | 2023
natural gas combined cycle | TRUE | 612 | N | . | Fort Myers | Florida Power & Light Co | 6452 | FL | SAT | SERC |  | 22 | 1 | Electric Utility | CA | NG | NG | FPL |  | mcf | 0 | 1323004 | 0 | 0 | 1591192 | 0 | 0 | 0 | 0 | . | 0 | 1116884 | 0 | 1323004 | 0 | 0 | 1591192 | 0 | 0 | 0 | 0 | . | 0 | 1116884 | 0 | 1.02 | 0 | 0 | 1.018 | 0 | 0 | 0 | 0 | . | 0 | 1.026 | 0 | 1349464 | 0 | 0 | 1619833 | 0 | 0 | 0 | 0 | . | 0 | 1145923 | 0 | 1349464 | 0 | 0 | 1619833 | 0 | 0 | 0 | 0 | . | 0 | 1145923 | 209861 | 157699 | 325546 | 280260 | 302869 | 305184 | 319237 | 343966 | 285469 | . | 299218 | 322965 | 4031080 | 4031080 | 4115220 | 4115220 | 3152274 | 2023
petroleum | TRUE | 612 | N | . | Fort Myers | Florida Power & Light Co | 6452 | FL | SAT | SERC |  | 22 | 1 | Electric Utility | CT | DFO | DFO | FPL |  | barrels | 0 | 0 | 0 | 0 | 0 | 0 | 0 | 0 | 0 | . | 0 | 0 | 0 | 0 | 0 | 0 | 0 | 0 | 0 | 0 | 0 | . | 0 | 0 | 0 | 0 | 0 | 0 | 0 | 0 | 0 | 0 | 0 | . | 0 | 0 | 0 | 0 | 0 | 0 | 0 | 0 | 0 | 0 | 0 | . | 0 | 0 | 0 | 0 | 0 | 0 | 0 | 0 | 0 | 0 | 0 | . | 0 | 0 | 0 | 0 | 0 | 0 | 0 | 0 | 0 | 0 | 0 | . | 0 | 0 | 0 | 0 | 0 | 0 | 0 | 2023
natural gas combined cycle | TRUE | 612 | N | . | Fort Myers | Florida Power & Light Co | 6452 | FL | SAT | SERC |  | 22 | 1 | Electric Utility | CT | NG | NG | FPL |  | mcf | 5308834 | 2670597 | 6723258 | 5776602 | 4670205 | 6322577 | 6685156 | 7183545 | 5979619 | . | 5892947 | 5503361 | 5308834 | 2670597 | 6723258 | 5776602 | 4670205 | 6322577 | 6685156 | 7183545 | 5979619 | . | 5892947 | 5503361 | 1.027 | 1.02 | 1.02 | 1.018 | 1.018 | 1.018 | 1.018 | 1.023 | 1.023 | . | 1.023 | 1.026 | 5452173 | 2724009 | 6857723 | 5880581 | 4754269 | 6436383 | 6805489 | 7348767 | 6117150 | . | 6028485 | 5646448 | 5452173 | 2724009 | 6857723 | 5880581 | 4754269 | 6436383 | 6805489 | 7348767 | 6117150 | . | 6028485 | 5646448 | 504476 | 374042 | 635914 | 539390 | 590282 | 601182 | 634754 | 684879 | 570052 | . | 555231 | 594090 | 62716701 | 62716701 | 64051477 | 64051477 | 6284292 | 2023
petroleum | TRUE | 612 | N | . | Fort Myers | Florida Power & Light Co | 6452 | FL | SAT | SERC |  | 22 | 1 | Electric Utility | GT | DFO | DFO | FPL |  | barrels | 224 | 542 | 135 | 159 | 27 | 84 | 147 | 7615 | 467 | . | 0 | 0 | 224 | 542 | 135 | 159 | 27 | 84 | 147 | 7615 | 467 | . | 0 | 0 | 5.8 | 5.8 | 5.8 | 5.8 | 5.8 | 5.8 | 5.8 | 5.75 | 5.757 | . | 0 | 0 | 1299 | 3144 | 783 | 922 | 157 | 487 | 853 | 43786 | 2689 | . | 0 | 0 | 1299 | 3144 | 783 | 922 | 157 | 487 | 853 | 43786 | 2689 | . | 0 | 0 | 48.908 | 267.925 | 73.169 | 82.754 | 13.403 | 45.118 | 76.456 | 3820.71 | 231.53 | . | 0 | 0 | 9400 | 9400 | 54120 | 54120 | 4659.973 | 2023
natural gas peaker | TRUE | 612 | N | . | Fort Myers | Florida Power & Light Co | 6452 | FL | SAT | SERC |  | 22 | 1 | Electric Utility | GT | NG | NG | FPL |  | mcf | 240013 | 409039 | 338094 | 386643 | 228795 | 326488 | 703981 | 753175 | 448684 | . | 210613 | 163074 | 240013 | 409039 | 338094 | 386643 | 228795 | 326488 | 703981 | 753175 | 448684 | . | 210613 | 163074 | 1.027 | 1.02 | 1.02 | 1.018 | 1.018 | 1.018 | 1.024 | 1.023 | 1.023 | . | 1.023 | 1.026 | 246493 | 417220 | 344856 | 393603 | 232913 | 332365 | 720877 | 770498 | 459004 | . | 215457 | 167314 | 246493 | 417220 | 344856 | 393603 | 232913 | 332365 | 720877 | 770498 | 459004 | . | 215457 | 167314 | 9279.092 | 35559.075 | 32225.831 | 35320.246 | 19934.597 | 30778.882 | 64643.544 | 67232.29 | 39528.47 | . | 19475 | 14820 | 4208599 | 4208599 | 4300600 | 4300600 | 368797.03 | 2023
petroleum | TRUE | 613 | N | . | Lauderdale | Florida Power & Light Co | 6452 | FL | SAT | SERC |  | 22 | 1 | Electric Utility | GT | DFO | DFO | FPL |  | barrels | 3 | 650 | 376 | 1152 | 111 | 4161 | 8652 | 35927 | 1805 | 219 | 0 | 1027 | 3 | 650 | 376 | 1152 | 111 | 4161 | 8652 | 35927 | 1805 | 219 | 0 | 1027 | 5.764 | 5.764 | 5.764 | 5.764 | 5.8 | 5.764 | 5.76 | 5.764 | 5.764 | 5.764 | 0 | 5.764 | 17 | 3747 | 2167 | 6640 | 644 | 23984 | 49836 | 207083 | 10404 | 1262 | 0 | 5920 | 17 | 3747 | 2167 | 6640 | 644 | 23984 | 49836 | 207083 | 10404 | 1262 | 0 | 5920 | 1.482 | 326.287 | 195.843 | 555.94 | 52.139 | 2172.916 | 5368.284 | 18381.006 | 889.886 | 110.223 | 0 | 540.195 | 54083 | 54083 | 311704 | 311704 | 28594.201 | 2023
natural gas peaker | TRUE | 613 | N | . | Lauderdale | Florida Power & Light Co | 6452 | FL | SAT | SERC |  | 22 | 1 | Electric Utility | GT | NG | NG | FPL |  | mcf | 84128 | 47822 | 290807 | 279473 | 372879 | 330451 | 334822 | 420117 | 194328 | 181855 | 167956 | 99391 | 84128 | 47822 | 290807 | 279473 | 372879 | 330451 | 334822 | 420117 | 194328 | 181855 | 167956 | 99391 | 1.028 | 1.024 | 1.024 | 1.021 | 1.018 | 1.021 | 1.025 | 1.02 | 1.022 | 1.02 | 1.02 | 1.027 | 86484 | 48970 | 297786 | 285342 | 379591 | 337390 | 343193 | 428519 | 198603 | 185492 | 171315 | 102075 | 86484 | 48970 | 297786 | 285342 | 379591 | 337390 | 343193 | 428519 | 198603 | 185492 | 171315 | 102075 | 7412.518 | 4264.713 | 26909.157 | 23890.06 | 30741.861 | 30567.084 | 36968.716 | 38035.994 | 16987.114 | 16196.777 | 15648 | 9314.805 | 2804029 | 2804029 | 2864760 | 2864760 | 256936.8 | 2023
petroleum | TRUE | 617 | N | . | Port Everglades | Florida Power & Light Co | 6452 | FL | SAT | SERC |  | 22 | 1 | Electric Utility | CA | DFO | DFO | FPL |  | barrels | 0 | 0 | 0 | 0 | 0 | 0 | 0 | 0 | 0 | 0 | 0 | 0 | 0 | 0 | 0 | 0 | 0 | 0 | 0 | 0 | 0 | 0 | 0 | 0 | 0 | 0 | 0 | 0 | 0 | 0 | 0 | 0 | 0 | 0 | 0 | 0 | 0 | 0 | 0 | 0 | 0 | 0 | 0 | 0 | 0 | 0 | 0 | 0 | 0 | 0 | 0 | 0 | 0 | 0 | 0 | 0 | 0 | 0 | 0 | 0 | 652.314 | 327.928 | 0 | 1009.593 | 334.694 | 170.599 | 0 | 406.999 | 43.511 | 398.711 | 100.075 | 0 | 0 | 0 | 0 | 0 | 3444.424 | 2023
natural gas combined cycle | TRUE | 617 | N | . | Port Everglades | Florida Power & Light Co | 6452 | FL | SAT | SERC |  | 22 | 1 | Electric Utility | CA | NG | NG | FPL |  | mcf | 0 | 0 | 0 | 0 | 0 | 0 | 0 | 0 | 0 | 0 | 0 | 0 | 0 | 0 | 0 | 0 | 0 | 0 | 0 | 0 | 0 | 0 | 0 | 0 | 0 | 0 | 0 | 0 | 0 | 0 | 0 | 0 | 0 | 0 | 0 | 0 | 0 | 0 | 0 | 0 | 0 | 0 | 0 | 0 | 0 | 0 | 0 | 0 | 0 | 0 | 0 | 0 | 0 | 0 | 0 | 0 | 0 | 0 | 0 | 0 | 151378.69 | 187074.07 | 87408 | 170308.41 | 228664.31 | 206042.4 | 246038 | 225844 | 210741.49 | 221196.29 | 99200.925 | 0 | 0 | 0 | 0 | 0 | 2033896.6 | 2023
petroleum | TRUE | 617 | N | . | Port Everglades | Florida Power & Light Co | 6452 | FL | SAT | SERC |  | 22 | 1 | Electric Utility | CT | DFO | DFO | FPL |  | barrels | 2231 | 1092 | 0 | 3446 | 1075 | 550 | 0 | 1323 | 143 | 1310 | 318 | 0 | 2231 | 1092 | 0 | 3446 | 1075 | 550 | 0 | 1323 | 143 | 1310 | 318 | 0 | 5.764 | 5.764 | 0 | 5.764 | 5.764 | 5.764 | 0 | 5.764 | 5.764 | 5.764 | 5.76 | 0 | 12859 | 6294 | 0 | 19863 | 6196 | 3170 | 0 | 7626 | 824 | 7551 | 1832 | 0 | 12859 | 6294 | 0 | 19863 | 6196 | 3170 | 0 | 7626 | 824 | 7551 | 1832 | 0 | 1211.384 | 594.326 | 0 | 1801.677 | 576.81 | 292.824 | 0 | 720.654 | 77.073 | 701.195 | 170.614 | 0 | 11488 | 11488 | 66215 | 66215 | 6146.557 | 2023
natural gas combined cycle | TRUE | 617 | N | . | Port Everglades | Florida Power & Light Co | 6452 | FL | SAT | SERC |  | 22 | 1 | Electric Utility | CT | NG | NG | FPL |  | mcf | 2900121 | 3492916 | 1704624 | 3281734 | 4146267 | 3753758 | 4426021 | 4148572 | 3906231 | 4106903 | 1780074 | 0 | 2900121 | 3492916 | 1704624 | 3281734 | 4146267 | 3753758 | 4426021 | 4148572 | 3906231 | 4106903 | 1780074 | 0 | 1.029 | 1.028 | 1.028 | 1.021 | 1.021 | 1.02 | 1.02 | 1.02 | 1.022 | 1.02 | 1.02 | 0 | 2984225 | 3590718 | 1752353 | 3350650 | 4233339 | 3828833 | 4514541 | 4231543 | 3992168 | 4189041 | 1815675 | 0 | 2984225 | 3590718 | 1752353 | 3350650 | 4233339 | 3828833 | 4514541 | 4231543 | 3992168 | 4189041 | 1815675 | 0 | 281118.62 | 339046.67 | 166690 | 303925.32 | 394079.19 | 353660.18 | 419335 | 399891.35 | 373291.93 | 389007.81 | 169123.39 | 0 | 37647221 | 37647221 | 38483086 | 38483086 | 3589169.4 | 2023
petroleum | TRUE | 617 | N | . | Port Everglades | Florida Power & Light Co | 6452 | FL | SAT | SERC |  | 22 | 1 | Electric Utility | GT | DFO | DFO | FPL |  | barrels | 0 | 0 | 0 | 0 | 0 | 0 | 0 | 0 | 0 | 0 | 0 | 0 | 0 | 0 | 0 | 0 | 0 | 0 | 0 | 0 | 0 | 0 | 0 | 0 | 0 | 0 | 0 | 0 | 0 | 0 | 0 | 0 | 0 | 0 | 0 | 0 | 0 | 0 | 0 | 0 | 0 | 0 | 0 | 0 | 0 | 0 | 0 | 0 | 0 | 0 | 0 | 0 | 0 | 0 | 0 | 0 | 0 | 0 | 0 | 0 | 0 | 0 | 0 | 0 | 0 | 0 | 0 | 0 | 0 | 0 | 0 | 0 | 0 | 0 | 0 | 0 | 0 | 2023
natural gas peaker | TRUE | 617 | N | . | Port Everglades | Florida Power & Light Co | 6452 | FL | SAT | SERC |  | 22 | 1 | Electric Utility | GT | NG | NG | FPL |  | mcf | 0 | 0 | 0 | 0 | 0 | 0 | 0 | 0 | 0 | 0 | 0 | 0 | 0 | 0 | 0 | 0 | 0 | 0 | 0 | 0 | 0 | 0 | 0 | 0 | 0 | 0 | 0 | 0 | 0 | 0 | 0 | 0 | 0 | 0 | 0 | 0 | 0 | 0 | 0 | 0 | 0 | 0 | 0 | 0 | 0 | 0 | 0 | 0 | 0 | 0 | 0 | 0 | 0 | 0 | 0 | 0 | 0 | 0 | 0 | 0 | 0 | 0 | 0 | 0 | 0 | 0 | 0 | 0 | 0 | 0 | 0 | 0 | 0 | 0 | 0 | 0 | 0 | 2023
petroleum | TRUE | 619 | N | . | Riviera | Florida Power & Light Co | 6452 | FL | SAT | SERC |  | 22 | 1 | Electric Utility | CA | DFO | DFO | FPL |  | barrels | 0 | 0 | 0 | 0 | 0 | 0 | 0 | 0 | 0 | 0 | 0 | 0 | 0 | 0 | 0 | 0 | 0 | 0 | 0 | 0 | 0 | 0 | 0 | 0 | 0 | 0 | 0 | 0 | 0 | 0 | 0 | 0 | 0 | 0 | 0 | 0 | 0 | 0 | 0 | 0 | 0 | 0 | 0 | 0 | 0 | 0 | 0 | 0 | 0 | 0 | 0 | 0 | 0 | 0 | 0 | 0 | 0 | 0 | 0 | 0 | 454.183 | 491.147 | 934.761 | 339.033 | 918.782 | 0 | 365.866 | 571.53 | 0 | 356.143 | 178.63 | 167.435 | 0 | 0 | 0 | 0 | 4777.51 | 2023
natural gas combined cycle | TRUE | 619 | N | . | Riviera | Florida Power & Light Co | 6452 | FL | SAT | SERC |  | 22 | 1 | Electric Utility | CA | NG | NG | FPL |  | mcf | 0 | 0 | 0 | 0 | 0 | 0 | 0 | 0 | 0 | 0 | 0 | 0 | 0 | 0 | 0 | 0 | 0 | 0 | 0 | 0 | 0 | 0 | 0 | 0 | 0 | 0 | 0 | 0 | 0 | 0 | 0 | 0 | 0 | 0 | 0 | 0 | 0 | 0 | 0 | 0 | 0 | 0 | 0 | 0 | 0 | 0 | 0 | 0 | 0 | 0 | 0 | 0 | 0 | 0 | 0 | 0 | 0 | 0 | 0 | 0 | 126248.82 | 151579.85 | 205479.24 | 210807.97 | 173415.22 | 232376 | 177525.13 | 260222.47 | 250180 | 250019.86 | 194428.37 | 171964.57 | 0 | 0 | 0 | 0 | 2404247.5 | 2023
petroleum | TRUE | 619 | N | . | Riviera | Florida Power & Light Co | 6452 | FL | SAT | SERC |  | 22 | 1 | Electric Utility | CT | DFO | DFO | FPL |  | barrels | 1807 | 1605 | 3020 | 1091 | 3041 | 0 | 1807 | 1778 | 0 | 1121 | 585 | 569 | 1807 | 1605 | 3020 | 1091 | 3041 | 0 | 1807 | 1778 | 0 | 1121 | 585 | 569 | 5.917 | 5.917 | 5.917 | 5.917 | 5.917 | 0 | 5.917 | 5.917 | 0 | 5.92 | 5.917 | 5.917 | 10692 | 9497 | 17869 | 6455 | 17994 | 0 | 10692 | 10520 | 0 | 6636 | 3461 | 3367 | 10692 | 9497 | 17869 | 6455 | 17994 | 0 | 10692 | 10520 | 0 | 6636 | 3461 | 3367 | 1117.977 | 944.913 | 1745.146 | 633.256 | 1752.924 | 0 | 1265.495 | 1031.253 | 0 | 648.32 | 342.77 | 334.032 | 16424 | 16424 | 97183 | 97183 | 9816.086 | 2023
natural gas combined cycle | TRUE | 619 | N | . | Riviera | Florida Power & Light Co | 6452 | FL | SAT | SERC |  | 22 | 1 | Electric Utility | CT | NG | NG | FPL |  | mcf | 2888289 | 2859453 | 3832232 | 3927541 | 3319839 | 4257326 | 5056497 | 4696113 | 4523418 | 4567480 | 3693708 | 3357132 | 2888289 | 2859453 | 3832232 | 3927541 | 3319839 | 4257326 | 5056497 | 4696113 | 4523418 | 4567480 | 3693708 | 3357132 | 1.029 | 1.025 | 1.025 | 1.022 | 1.023 | 1.026 | 1.026 | 1.02 | 1.022 | 1.02 | 1.02 | 1.03 | 2972049 | 2930939 | 3928038 | 4013947 | 3396195 | 4368016 | 5187966 | 4790035 | 4622933 | 4658830 | 3767582 | 3457846 | 2972049 | 2930939 | 3928038 | 4013947 | 3396195 | 4368016 | 5187966 | 4790035 | 4622933 | 4658830 | 3767582 | 3457846 | 310763.02 | 291623.09 | 383617.85 | 393753.74 | 330855.08 | 430743 | 614041.51 | 469537.75 | 448579 | 455133.68 | 373085.23 | 343067.97 | 46979028 | 46979028 | 48094376 | 48094376 | 4844800.9 | 2023
petroleum | TRUE | 619 | N | . | Riviera | Florida Power & Light Co | 6452 | FL | SAT | SERC |  | 22 | 1 | Electric Utility | CT | RFO | RFO | FPL |  | barrels | . | . | . | 0 | . | . | . | . | . | . | . | . | . | . | . | 0 | . | . | . | . | . | . | . | . | . | . | . | 0 | . | . | . | . | . | . | . | . | . | . | . | 0 | . | . | . | . | . | . | . | . | . | . | . | 0 | . | . | . | . | . | . | . | . | . | . | . | 0 | . | . | . | . | . | . | . | . | 0 | 0 | 0 | 0 | 0 | 2023
petroleum | TRUE | 620 | N | . | Sanford | Florida Power & Light Co | 6452 | FL | SAT | SERC |  | 22 | 1 | Electric Utility | CA | DFO | DFO | FPL |  | barrels | 0 | 0 | 0 | 0 | 0 | 0 | 0 | 0 | 0 | 0 | 0 | 0 | 0 | 0 | 0 | 0 | 0 | 0 | 0 | 0 | 0 | 0 | 0 | 0 | 0 | 0 | 0 | 0 | 0 | 0 | 0 | 0 | 0 | 0 | 0 | 0 | 0 | 0 | 0 | 0 | 0 | 0 | 0 | 0 | 0 | 0 | 0 | 0 | 0 | 0 | 0 | 0 | 0 | 0 | 0 | 0 | 0 | 0 | 0 | 0 | 0 | 0 | 0 | 0 | 0 | 0 | 0 | 0 | 0 | 0 | 0 | 0 | 0 | 0 | 0 | 0 | 0 | 2023
natural gas combined cycle | TRUE | 620 | N | . | Sanford | Florida Power & Light Co | 6452 | FL | SAT | SERC |  | 22 | 1 | Electric Utility | CA | NG | NG | FPL |  | mcf | 0 | 0 | 0 | 0 | 0 | 0 | 0 | 0 | 0 | 0 | 0 | 0 | 0 | 0 | 0 | 0 | 0 | 0 | 0 | 0 | 0 | 0 | 0 | 0 | 0 | 0 | 0 | 0 | 0 | 0 | 0 | 0 | 0 | 0 | 0 | 0 | 0 | 0 | 0 | 0 | 0 | 0 | 0 | 0 | 0 | 0 | 0 | 0 | 0 | 0 | 0 | 0 | 0 | 0 | 0 | 0 | 0 | 0 | 0 | 0 | 67355 | 98510 | 180198 | 224615 | 310565 | 297382 | 380515 | 413159 | 296332 | 262669 | 156774 | 110609 | 0 | 0 | 0 | 0 | 2798683 | 2023
petroleum | TRUE | 620 | N | . | Sanford | Florida Power & Light Co | 6452 | FL | SAT | SERC |  | 22 | 1 | Electric Utility | CT | DFO | DFO | FPL |  | barrels | 0 | 0 | 0 | 0 | 0 | 0 | 0 | 0 | 0 | 0 | 0 | 0 | 0 | 0 | 0 | 0 | 0 | 0 | 0 | 0 | 0 | 0 | 0 | 0 | 0 | 0 | 0 | 0 | 0 | 0 | 0 | 0 | 0 | 0 | 0 | 0 | 0 | 0 | 0 | 0 | 0 | 0 | 0 | 0 | 0 | 0 | 0 | 0 | 0 | 0 | 0 | 0 | 0 | 0 | 0 | 0 | 0 | 0 | 0 | 0 | 0 | 0 | 0 | 0 | 0 | 0 | 0 | 0 | 0 | 0 | 0 | 0 | 0 | 0 | 0 | 0 | 0 | 2023
natural gas combined cycle | TRUE | 620 | N | . | Sanford | Florida Power & Light Co | 6452 | FL | SAT | SERC |  | 22 | 1 | Electric Utility | CT | NG | NG | FPL |  | mcf | 1488612 | 2080432 | 3712443 | 4544656 | 6258172 | 5865782 | 7505150 | 8126001 | 5969947 | 5344417 | 3336886 | 2376696 | 1488612 | 2080432 | 3712443 | 4544656 | 6258172 | 5865782 | 7505150 | 8126001 | 5969947 | 5344417 | 3336886 | 2376696 | 1.028 | 1.024 | 1.024 | 1.021 | 1.021 | 1.025 | 1.025 | 1.022 | 1.022 | 1.02 | 1.02 | 1.03 | 1530293 | 2130362 | 3801542 | 4640094 | 6389594 | 6012427 | 7692779 | 8304773 | 6101286 | 5451305 | 3403624 | 2447997 | 1530293 | 2130362 | 3801542 | 4640094 | 6389594 | 6012427 | 7692779 | 8304773 | 6101286 | 5451305 | 3403624 | 2447997 | 126586 | 182632 | 332773 | 405133 | 564292 | 526716 | 685723 | 750888 | 547188 | 485650 | 306440 | 213464 | 56609194 | 56609194 | 57906076 | 57906076 | 5127485 | 2023
petroleum | TRUE | 621 | N | . | Turkey Point | Florida Power & Light Co | 6452 | FL | SAT | SERC |  | 22 | 1 | Electric Utility | CA | DFO | DFO | FPL |  | barrels | 0 | 0 | 0 | 0 | 0 | 0 | 0 | 0 | 0 | 0 | 0 | 0 | 0 | 0 | 0 | 0 | 0 | 0 | 0 | 0 | 0 | 0 | 0 | 0 | 0 | 0 | 0 | 0 | 0 | 0 | 0 | 0 | 0 | 0 | 0 | 0 | 0 | 0 | 0 | 0 | 0 | 0 | 0 | 0 | 0 | 0 | 0 | 0 | 0 | 0 | 0 | 0 | 0 | 0 | 0 | 0 | 0 | 0 | 0 | 0 | 19.169 | 87.287 | 33.815 | 66.122 | 3.457 | 188.454 | 0 | 282.032 | 42.366 | 0 | 53.635 | 0 | 0 | 0 | 0 | 0 | 776.337 | 2023
natural gas combined cycle | TRUE | 621 | N | . | Turkey Point | Florida Power & Light Co | 6452 | FL | SAT | SERC |  | 22 | 1 | Electric Utility | CA | NG | NG | FPL |  | mcf | 0 | 0 | 0 | 0 | 0 | 0 | 0 | 0 | 0 | 0 | 0 | 0 | 0 | 0 | 0 | 0 | 0 | 0 | 0 | 0 | 0 | 0 | 0 | 0 | 0 | 0 | 0 | 0 | 0 | 0 | 0 | 0 | 0 | 0 | 0 | 0 | 0 | 0 | 0 | 0 | 0 | 0 | 0 | 0 | 0 | 0 | 0 | 0 | 0 | 0 | 0 | 0 | 0 | 0 | 0 | 0 | 0 | 0 | 0 | 0 | 144007.83 | 117760.71 | 172531.19 | 234543.88 | 214153.54 | 169326.55 | 105208 | 266191.97 | 239126.63 | 242737 | 232225.37 | 237329 | 0 | 0 | 0 | 0 | 2375141.7 | 2023
petroleum | TRUE | 621 | N | . | Turkey Point | Florida Power & Light Co | 6452 | FL | SAT | SERC |  | 22 | 1 | Electric Utility | CT | DFO | DFO | FPL |  | barrels | 64 | 299 | 109 | 210 | 11 | 612 | 0 | 887 | 133 | 0 | 171 | 0 | 64 | 299 | 109 | 210 | 11 | 612 | 0 | 887 | 133 | 0 | 171 | 0 | 5.77 | 5.77 | 5.77 | 5.77 | 5.774 | 5.774 | 0 | 5.774 | 5.774 | 0 | 5.774 | 0 | 369 | 1725 | 629 | 1212 | 64 | 3534 | 0 | 5122 | 768 | 0 | 987 | 0 | 369 | 1725 | 629 | 1212 | 64 | 3534 | 0 | 5122 | 768 | 0 | 987 | 0 | 30.747 | 148.432 | 54.993 | 105.537 | 5.563 | 310.411 | 0 | 453.206 | 66.707 | 0 | 87.361 | 0 | 2496 | 2496 | 14410 | 14410 | 1262.957 | 2023
natural gas combined cycle | TRUE | 621 | N | . | Turkey Point | Florida Power & Light Co | 6452 | FL | SAT | SERC |  | 22 | 1 | Electric Utility | CT | NG | NG | FPL |  | mcf | 2693451 | 2281904 | 3146032 | 4213796 | 3861180 | 3091551 | 4380014 | 4739112 | 4241182 | 4348024 | 4191163 | 4260950 | 2693451 | 2281904 | 3146032 | 4213796 | 3861180 | 3091551 | 4380014 | 4739112 | 4241182 | 4348024 | 4191163 | 4260950 | 1.03 | 1.02 | 1.02 | 1.02 | 1.019 | 1.027 | 1.023 | 1.02 | 1.022 | 1.02 | 1.02 | 1.03 | 2774255 | 2327542 | 3208953 | 4298072 | 3934542 | 3175023 | 4480754 | 4833894 | 4334488 | 4434984 | 4274986 | 4388779 | 2774255 | 2327542 | 3208953 | 4298072 | 3934542 | 3175023 | 4480754 | 4833894 | 4334488 | 4434984 | 4274986 | 4388779 | 230991.25 | 200252.57 | 280585.01 | 374353.46 | 344615.44 | 278904.59 | 533321 | 427752.79 | 376511.29 | 391427 | 378250.64 | 388444 | 45448359 | 45448359 | 46466272 | 46466272 | 4205409 | 2023
natural gas steam turbine | TRUE | 621 | N | . | Turkey Point | Florida Power & Light Co | 6452 | FL | SAT | SERC |  | 22 | 1 | Electric Utility | ST | NG | NG | FPL |  | mcf | 0 | 0 | 0 | 0 | 0 | 0 | 0 | 0 | 0 | 0 | 0 | 0 | 0 | 0 | 0 | 0 | 0 | 0 | 0 | 0 | 0 | 0 | 0 | 0 | 0 | 0 | 0 | 0 | 0 | 0 | 0 | 0 | 0 | 0 | 0 | 0 | 0 | 0 | 0 | 0 | 0 | 0 | 0 | 0 | 0 | 0 | 0 | 0 | 0 | 0 | 0 | 0 | 0 | 0 | 0 | 0 | 0 | 0 | 0 | 0 | 0 | 0 | 0 | 0 | 0 | 0 | 0 | 0 | 0 | 0 | 0 | 0 | 0 | 0 | 0 | 0 | 0 | 2023
nuclear | TRUE | 621 | N | 3 | Turkey Point | Florida Power & Light Co | 6452 | FL | SAT | SERC |  | 22 | 1 | Electric Utility | ST | NUC | NUC | FPL |  |  | 0 | 0 | 0 | 0 | 0 | 0 | 0 | 0 | 0 | 0 | 0 | 0 | 0 | 0 | 0 | 0 | 0 | 0 | 0 | 0 | 0 | 0 | 0 | 0 | 0 | 0 | 0 | 0 | 0 | 0 | 0 | 0 | 0 | 0 | 0 | 0 | 6748604 | 6322158 | 6729379 | 1346089 | 4830413 | 6499837 | 6664466 | 6226089 | 6167559 | 6472087 | 6575282 | 6819044 | 6748604 | 6322158 | 6729379 | 1346089 | 4830413 | 6499837 | 6664466 | 6226089 | 6167559 | 6472087 | 6575282 | 6819044 | 645923 | 605107 | 644083 | 128837 | 462329 | 622113 | 637870 | 595912 | 590310 | 619457 | 629334 | 652665 | 0 | 0 | 71401007 | 71401007 | 6833940 | 2023
nuclear | TRUE | 621 | N | 4 | Turkey Point | Florida Power & Light Co | 6452 | FL | SAT | SERC |  | 22 | 1 | Electric Utility | ST | NUC | NUC | FPL |  |  | 0 | 0 | 0 | 0 | 0 | 0 | 0 | 0 | 0 | 0 | 0 | 0 | 0 | 0 | 0 | 0 | 0 | 0 | 0 | 0 | 0 | 0 | 0 | 0 | 0 | 0 | 0 | 0 | 0 | 0 | 0 | 0 | 0 | 0 | 0 | 0 | 6814196 | 6070309 | 6814311 | 6585228 | 6764140 | 6460228 | 6593890 | 6700261 | 6036228 | 0 | 3758825 | 6863009 | 6814196 | 6070309 | 6814311 | 6585228 | 6764140 | 6460228 | 6593890 | 6700261 | 6036228 | 0 | 3758825 | 6863009 | 652201 | 581002 | 652212 | 630286 | 647410 | 618322 | 631115 | 641296 | 577740 | -3404 | 359765 | 656873 | 0 | 0 | 69460625 | 69460625 | 6644818 | 2023
petroleum | TRUE | 621 | N | . | Turkey Point | Florida Power & Light Co | 6452 | FL | SAT | SERC |  | 22 | 1 | Electric Utility | ST | RFO | RFO | FPL |  | barrels | 0 | 0 | 0 | 0 | 0 | 0 | 0 | 0 | 0 | 0 | 0 | 0 | 0 | 0 | 0 | 0 | 0 | 0 | 0 | 0 | 0 | 0 | 0 | 0 | 0 | 0 | 0 | 0 | 0 | 0 | 0 | 0 | 0 | 0 | 0 | 0 | 0 | 0 | 0 | 0 | 0 | 0 | 0 | 0 | 0 | 0 | 0 | 0 | 0 | 0 | 0 | 0 | 0 | 0 | 0 | 0 | 0 | 0 | 0 | 0 | 0 | 0 | 0 | 0 | 0 | 0 | 0 | 0 | 0 | 0 | 0 | 0 | 0 | 0 | 0 | 0 | 0 | 2023
natural gas combined cycle | TRUE | 628 | N | . | Crystal River | Duke Energy Florida, LLC | 6455 | FL | SAT | SERC |  | 22 | 1 | Electric Utility | CA | NG | NG | FPC |  | mcf | 145640 | 222305 | 288028 | 298592 | 363405 | 501893 | 558857 | 582422 | 501697 | 333046 | 74443 | 106163 | 145640 | 222305 | 288028 | 298592 | 363405 | 501893 | 558857 | 582422 | 501697 | 333046 | 74443 | 106163 | 1.032 | 1.027 | 1.025 | 1.025 | 1.027 | 1.03 | 1.029 | 1.028 | 1.025 | 1.024 | 1.027 | 1.033 | 150300 | 228307 | 295229 | 306057 | 373217 | 516950 | 575064 | 598730 | 514239 | 341039 | 76453 | 109666 | 150300 | 228307 | 295229 | 306057 | 373217 | 516950 | 575064 | 598730 | 514239 | 341039 | 76453 | 109666 | 397978 | 370859 | 343440 | 328330 | 361647 | 435515 | 452896 | 422990 | 443480 | 426988 | 311208 | 387276 | 3976491 | 3976491 | 4085251 | 4085251 | 4682607 | 2023
natural gas combined cycle | TRUE | 628 | N | . | Crystal River | Duke Energy Florida, LLC | 6455 | FL | SAT | SERC |  | 22 | 1 | Electric Utility | CT | NG | NG | FPC |  | mcf | 7034647 | 6351999 | 5675596 | 5410682 | 5897994 | 6830485 | 7026123 | 6476283 | 6987634 | 7159625 | 5601316 | 7061680 | 7034647 | 6351999 | 5675596 | 5410682 | 5897994 | 6830485 | 7026123 | 6476283 | 6987634 | 7159625 | 5601316 | 7061680 | 1.032 | 1.027 | 1.025 | 1.025 | 1.027 | 1.03 | 1.029 | 1.028 | 1.025 | 1.024 | 1.027 | 1.033 | 7259756 | 6523503 | 5817486 | 5545949 | 6057240 | 7035400 | 7229881 | 6657619 | 7162325 | 7331456 | 5752552 | 7294715 | 7259756 | 6523503 | 5817486 | 5545949 | 6057240 | 7035400 | 7229881 | 6657619 | 7162325 | 7331456 | 5752552 | 7294715 | 685334 | 611008 | 562328 | 527035 | 564468 | 667008 | 687127 | 630141 | 680531 | 699830 | 562217 | 697553 | 77514064 | 77514064 | 79667882 | 79667882 | 7574580 | 2023
hard coal | TRUE | 628 | N | . | Crystal River | Duke Energy Florida, LLC | 6455 | FL | SAT | SERC |  | 22 | 1 | Electric Utility | ST | BIT | COL | FPC |  | short tons | 16302 | 6372 | 222865 | 199866 | 121340 | 185333 | 241780 | 221991 | 226082 | 79916 | 199136 | 116272 | 16302 | 6372 | 222865 | 199866 | 121340 | 185333 | 241780 | 221991 | 226082 | 79916 | 199136 | 116272 | 22.692 | 22.68 | 22.466 | 22.426 | 22.544 | 22.53 | 23.128 | 23.128 | 22.536 | 23.02 | 22.8 | 22.37 | 369925 | 144517 | 5006885 | 4482195 | 2735489 | 4175552 | 5591888 | 5134208 | 5094984 | 1839666 | 4540301 | 2601005 | 369925 | 144517 | 5006885 | 4482195 | 2735489 | 4175552 | 5591888 | 5134208 | 5094984 | 1839666 | 4540301 | 2601005 | 32736.472 | 10123.488 | 458798.83 | 398405.48 | 217830.5 | 379913.99 | 518383.36 | 476467.44 | 468694.25 | 168198.44 | 431276.64 | 239811.88 | 1837255 | 1837255 | 41716615 | 41716615 | 3800640.8 | 2023
petroleum | TRUE | 628 | N | . | Crystal River | Duke Energy Florida, LLC | 6455 | FL | SAT | SERC |  | 22 | 1 | Electric Utility | ST | DFO | DFO | FPC |  | barrels | 3649 | 2172 | 7308 | 4471 | 2910 | 5793 | 5981 | 6554 | 4600 | 2232 | 5579 | 3113 | 3649 | 2172 | 7308 | 4471 | 2910 | 5793 | 5981 | 6554 | 4600 | 2232 | 5579 | 3113 | 5.774 | 5.774 | 5.739 | 5.746 | 5.746 | 5.743 | 5.778 | 5.78 | 5.775 | 5.79 | 5.79 | 5.791 | 21069 | 12541 | 41941 | 25690 | 16721 | 33269 | 34558 | 37882 | 26565 | 12923 | 32302 | 18027 | 21069 | 12541 | 41941 | 25690 | 16721 | 33269 | 34558 | 37882 | 26565 | 12923 | 32302 | 18027 | 1864.528 | 878.512 | 3843.169 | 2283.52 | 1331.504 | 3027.009 | 3203.642 | 3515.556 | 2443.749 | 1181.56 | 3068.359 | 1662.12 | 54362 | 54362 | 313488 | 313488 | 28303.228 | 2023
petroleum | TRUE | 634 | N | . | P L Bartow | Duke Energy Florida, LLC | 6455 | FL | SAT | SERC |  | 22 | 1 | Electric Utility | CA | DFO | DFO | FPC |  | barrels | 0 | 0 | 0 | 0 | 0 | 0 | 0 | 0 | 0 | 0 | 0 | 0 | 0 | 0 | 0 | 0 | 0 | 0 | 0 | 0 | 0 | 0 | 0 | 0 | 0 | 0 | 0 | 0 | 0 | 0 | 0 | 0 | 0 | 0 | 0 | 0 | 0 | 0 | 0 | 0 | 0 | 0 | 0 | 0 | 0 | 0 | 0 | 0 | 0 | 0 | 0 | 0 | 0 | 0 | 0 | 0 | 0 | 0 | 0 | 0 | 0 | 0 | 0 | 0 | 0 | 0 | 0 | 0 | 0 | 0 | 0 | 0 | 0 | 0 | 0 | 0 | 0 | 2023
natural gas combined cycle | TRUE | 634 | N | . | P L Bartow | Duke Energy Florida, LLC | 6455 | FL | SAT | SERC |  | 22 | 1 | Electric Utility | CA | NG | NG | FPC |  | mcf | 80866 | 118613 | 186996 | 173959 | 163952 | 171121 | 99630 | 178900 | 174333 | 105839 | 0 | 15928 | 80866 | 118613 | 186996 | 173959 | 163952 | 171121 | 99630 | 178900 | 174333 | 105839 | 0 | 15928 | 1.025 | 1.018 | 1.017 | 1.018 | 1.021 | 1.023 | 1.022 | 1.02 | 1.019 | 1.018 | 0 | 1.023 | 82888 | 120748 | 190175 | 177090 | 167395 | 175057 | 101822 | 182478 | 177645 | 107744 | 0 | 16294 | 82888 | 120748 | 190175 | 177090 | 167395 | 175057 | 101822 | 182478 | 177645 | 107744 | 0 | 16294 | 216942 | 186134 | 206355 | 240026 | 248946 | 259703 | 262350 | 259706 | 243784 | 164374 | 0 | 30089 | 1470137 | 1470137 | 1499336 | 1499336 | 2318409 | 2023
petroleum | TRUE | 634 | N | . | P L Bartow | Duke Energy Florida, LLC | 6455 | FL | SAT | SERC |  | 22 | 1 | Electric Utility | CT | DFO | DFO | FPC |  | barrels | 0 | 0 | 0 | 0 | 0 | 0 | 0 | 0 | 0 | 0 | 0 | 0 | 0 | 0 | 0 | 0 | 0 | 0 | 0 | 0 | 0 | 0 | 0 | 0 | 0 | 0 | 0 | 0 | 0 | 0 | 0 | 0 | 0 | 0 | 0 | 0 | 0 | 0 | 0 | 0 | 0 | 0 | 0 | 0 | 0 | 0 | 0 | 0 | 0 | 0 | 0 | 0 | 0 | 0 | 0 | 0 | 0 | 0 | 0 | 0 | 0 | 0 | 0 | 0 | 0 | 0 | 0 | 0 | 0 | 0 | 0 | 0 | 0 | 0 | 0 | 0 | 0 | 2023
natural gas combined cycle | TRUE | 634 | N | . | P L Bartow | Duke Energy Florida, LLC | 6455 | FL | SAT | SERC |  | 22 | 1 | Electric Utility | CT | NG | NG | FPC |  | mcf | 4390955 | 3469661 | 3920688 | 4530284 | 4568464 | 4703312 | 4959633 | 4972907 | 4461496 | 3503735 | 2458252 | 2510112 | 4390955 | 3469661 | 3920688 | 4530284 | 4568464 | 4703312 | 4959633 | 4972907 | 4461496 | 3503735 | 2458252 | 2510112 | 1.025 | 1.018 | 1.017 | 1.018 | 1.021 | 1.023 | 1.022 | 1.02 | 1.019 | 1.018 | 1.022 | 1.023 | 4500729 | 3532115 | 3987340 | 4611829 | 4664402 | 4811488 | 5068745 | 5072365 | 4546264 | 3566802 | 2512334 | 2567845 | 4500729 | 3532115 | 3987340 | 4611829 | 4664402 | 4811488 | 5068745 | 5072365 | 4546264 | 3566802 | 2512334 | 2567845 | 384184 | 301566 | 339663 | 399247 | 395837 | 405925 | 440665 | 434244 | 388941 | 305525 | 216907 | 216948 | 48449499 | 48449499 | 49442258 | 49442258 | 4229652 | 2023
petroleum | TRUE | 634 | N | . | P L Bartow | Duke Energy Florida, LLC | 6455 | FL | SAT | SERC |  | 22 | 1 | Electric Utility | CT | RFO | RFO | FPC |  | barrels | 0 | 0 | 0 | 0 | 0 | 0 | 0 | 0 | 0 | 0 | 0 | 0 | 0 | 0 | 0 | 0 | 0 | 0 | 0 | 0 | 0 | 0 | 0 | 0 | 0 | 0 | 0 | 0 | 0 | 0 | 0 | 0 | 0 | 0 | 0 | 0 | 0 | 0 | 0 | 0 | 0 | 0 | 0 | 0 | 0 | 0 | 0 | 0 | 0 | 0 | 0 | 0 | 0 | 0 | 0 | 0 | 0 | 0 | 0 | 0 | 0 | 0 | 0 | 0 | 0 | 0 | 0 | 0 | 0 | 0 | 0 | 0 | 0 | 0 | 0 | 0 | 0 | 2023
petroleum | TRUE | 634 | N | . | P L Bartow | Duke Energy Florida, LLC | 6455 | FL | SAT | SERC |  | 22 | 1 | Electric Utility | GT | DFO | DFO | FPC |  | barrels | 219 | 27 | 498 | 105 | 219 | 79 | 31 | 0 | 381 | 219 | 203 | 7 | 219 | 27 | 498 | 105 | 219 | 79 | 31 | 0 | 381 | 219 | 203 | 7 | 5.712 | 5.712 | 5.712 | 5.712 | 5.712 | 5.712 | 5.712 | 0 | 5.712 | 5.712 | 5.712 | 5.712 | 1251 | 154 | 2845 | 600 | 1251 | 451 | 177 | 0 | 2176 | 1251 | 1160 | 40 | 1251 | 154 | 2845 | 600 | 1251 | 451 | 177 | 0 | 2176 | 1251 | 1160 | 40 | 76.833 | 10.804 | 192.549 | 46.221 | 91.396 | 29.468 | 11.815 | 0 | 137.233 | 77.985 | 74.155 | 2.117 | 1988 | 1988 | 11356 | 11356 | 750.576 | 2023
natural gas peaker | TRUE | 634 | N | . | P L Bartow | Duke Energy Florida, LLC | 6455 | FL | SAT | SERC |  | 22 | 1 | Electric Utility | GT | NG | NG | FPC |  | mcf | 6550 | 13133 | 35254 | 28455 | 21263 | 20351 | 37479 | 62449 | 32941 | 2941 | 7151 | 6569 | 6550 | 13133 | 35254 | 28455 | 21263 | 20351 | 37479 | 62449 | 32941 | 2941 | 7151 | 6569 | 1.027 | 1.023 | 1.021 | 1.02 | 1.02 | 1.023 | 1.023 | 1.02 | 1.02 | 1.02 | 1.023 | 1.026 | 6727 | 13435 | 35994 | 29024 | 21688 | 20819 | 38341 | 63698 | 33600 | 3000 | 7315 | 6740 | 6727 | 13435 | 35994 | 29024 | 21688 | 20819 | 38341 | 63698 | 33600 | 3000 | 7315 | 6740 | 413.167 | 941.196 | 2436.451 | 2236.779 | 1584.604 | 1359.532 | 2558.185 | 4259 | 2118.767 | 187.015 | 467.845 | 356.883 | 274536 | 274536 | 280381 | 280381 | 18919.424 | 2023
petroleum | TRUE | 641 | N | . | Gulf Clean Energy Center | Florida Power & Light Co | 6452 | FL | SAT | SERC |  | 22 | 1 | Electric Utility | GT | DFO | DFO | SOCO |  | barrels | 2095 | 12 | 0 | 0 | 0 | 2 | 0 | 2050 | 0 | 0 | 0 | 0 | 2095 | 12 | 0 | 0 | 0 | 2 | 0 | 2050 | 0 | 0 | 0 | 0 | 5.804 | 5.8 | 0 | 0 | 0 | 5.817 | 0 | 5.874 | 0 | 0 | 0 | 0 | 12159 | 70 | 0 | 0 | 0 | 12 | 0 | 12042 | 0 | 0 | 0 | 0 | 12159 | 70 | 0 | 0 | 0 | 12 | 0 | 12042 | 0 | 0 | 0 | 0 | 1048.146 | 6.374 | 0 | 0 | 0 | 1.12 | 0 | 1085.878 | 0 | 0 | 0 | 0 | 4159 | 4159 | 24283 | 24283 | 2141.518 | 2023
natural gas peaker | TRUE | 641 | N | . | Gulf Clean Energy Center | Florida Power & Light Co | 6452 | FL | SAT | SERC |  | 22 | 1 | Electric Utility | GT | NG | NG | SOCO |  | mcf | 31254 | 29519 | 153014 | 292626 | 268436 | 329258 | 647223 | 1013439 | 484616 | 416635 | 206158 | 324732 | 31254 | 29519 | 153014 | 292626 | 268436 | 329258 | 647223 | 1013439 | 484616 | 416635 | 206158 | 324732 | 1.027 | 1.023 | 1.023 | 1.02 | 1.02 | 1.02 | 1.024 | 1.02 | 1.02 | 1.021 | 1.02 | 1.03 | 32098 | 30198 | 156533 | 298479 | 273805 | 335843 | 662756 | 1033708 | 494308 | 425384 | 210281 | 334474 | 32098 | 30198 | 156533 | 298479 | 273805 | 335843 | 662756 | 1033708 | 494308 | 425384 | 210281 | 334474 | 2766.854 | 2765.626 | 14614 | 26978 | 23593 | 32335.88 | 61018 | 93216.122 | 44510 | 39800 | 19417 | 30889 | 4196910 | 4196910 | 4287867 | 4287867 | 391903.48 | 2023
hard coal | TRUE | 641 | N | . | Gulf Clean Energy Center | Florida Power & Light Co | 6452 | FL | SAT | SERC |  | 22 | 1 | Electric Utility | ST | BIT | COL | SOCO |  | short tons | 0 | 0 | 0 | 0 | 0 | 0 | 0 | 0 | 0 | 0 | 0 | 0 | 0 | 0 | 0 | 0 | 0 | 0 | 0 | 0 | 0 | 0 | 0 | 0 | 0 | 0 | 0 | 0 | 0 | 0 | 0 | 0 | 0 | 0 | 0 | 0 | 0 | 0 | 0 | 0 | 0 | 0 | 0 | 0 | 0 | 0 | 0 | 0 | 0 | 0 | 0 | 0 | 0 | 0 | 0 | 0 | 0 | 0 | 0 | 0 | 0 | 0 | 0 | 0 | 0 | 0 | 0 | 0 | 0 | 0 | 0 | 0 | 0 | 0 | 0 | 0 | 0 | 2023
petroleum | TRUE | 641 | N | . | Gulf Clean Energy Center | Florida Power & Light Co | 6452 | FL | SAT | SERC |  | 22 | 1 | Electric Utility | ST | DFO | DFO | SOCO |  | barrels | 0 | 127 | 0 | 212 | 104 | 27 | 45 | 21 | 0 | 0 | 0 | 0 | 0 | 127 | 0 | 212 | 104 | 27 | 45 | 21 | 0 | 0 | 0 | 0 | 0 | 5.917 | 0 | 5.8 | 5.8 | 5.8 | 5.8 | 5.874 | 0 | 0 | 0 | 0 | 0 | 751 | 0 | 1230 | 603 | 157 | 261 | 123 | 0 | 0 | 0 | 0 | 0 | 751 | 0 | 1230 | 603 | 157 | 261 | 123 | 0 | 0 | 0 | 0 | 0 | 15.619 | 0 | 89.56 | 49.363 | 12.618 | 21.529 | 10.19 | 0 | 0 | 0 | 0 | 536 | 536 | 3125 | 3125 | 198.879 | 2023
natural gas steam turbine | TRUE | 641 | N | . | Gulf Clean Energy Center | Florida Power & Light Co | 6452 | FL | SAT | SERC |  | 22 | 1 | Electric Utility | ST | NG | NG | SOCO |  | mcf | 793568 | 290766 | 2108025 | 515854 | 1909714 | 2778042 | 3407514 | 3736684 | 2799219 | 2459585 | 1162692 | 945340 | 793568 | 290766 | 2108025 | 515854 | 1909714 | 2778042 | 3407514 | 3736684 | 2799219 | 2459585 | 1162692 | 945340 | 1.027 | 1.023 | 1.023 | 1.02 | 1.02 | 1.023 | 1.024 | 1.02 | 1.02 | 1.021 | 1.02 | 1.03 | 814994 | 297454 | 2156510 | 526171 | 1947908 | 2841937 | 3489294 | 3811418 | 2855203 | 2511236 | 1185946 | 973700 | 814994 | 297454 | 2156510 | 526171 | 1947908 | 2841937 | 3489294 | 3811418 | 2855203 | 2511236 | 1185946 | 973700 | 60702 | 6182.381 | 187963 | 38324.44 | 159407.64 | 228981.38 | 287821.47 | 314842.81 | 221348 | 196912 | 85831 | 72963 | 22907003 | 22907003 | 23411771 | 23411771 | 1861279.1 | 2023
natural gas combined cycle | TRUE | 643 | N | . | Lansing Smith | Florida Power & Light Co | 6452 | FL | SAT | SERC |  | 22 | 1 | Electric Utility | CA | NG | NG | SOCO |  | mcf | 0 | 0 | 0 | 0 | 0 | 0 | 0 | 0 | 0 | 0 | 0 | 0 | 0 | 0 | 0 | 0 | 0 | 0 | 0 | 0 | 0 | 0 | 0 | 0 | 0 | 0 | 0 | 0 | 0 | 0 | 0 | 0 | 0 | 0 | 0 | 0 | 0 | 0 | 0 | 0 | 0 | 0 | 0 | 0 | 0 | 0 | 0 | 0 | 0 | 0 | 0 | 0 | 0 | 0 | 0 | 0 | 0 | 0 | 0 | 0 | 140843 | 135275 | 30213 | 139421 | 117256 | 129465 | 150015 | 148330 | 144727 | 67005 | 99680 | 137909 | 0 | 0 | 0 | 0 | 1440139 | 2023
natural gas combined cycle | TRUE | 643 | N | . | Lansing Smith | Florida Power & Light Co | 6452 | FL | SAT | SERC |  | 22 | 1 | Electric Utility | CT | NG | NG | SOCO |  | mcf | 2802425 | 2649439 | 585954 | 2739385 | 2322341 | 2585195 | 2969425 | 2940636 | 2852165 | 1352121 | 2029339 | 2715243 | 2802425 | 2649439 | 585954 | 2739385 | 2322341 | 2585195 | 2969425 | 2940636 | 2852165 | 1352121 | 2029339 | 2715243 | 1.028 | 1.024 | 1.024 | 1.021 | 1.021 | 1.025 | 1.025 | 1.022 | 1.022 | 1.02 | 1.02 | 1.03 | 2880893 | 2713026 | 600017 | 2796912 | 2371110 | 2649825 | 3043661 | 3005330 | 2914913 | 1379163 | 2069926 | 2796700 | 2880893 | 2713026 | 600017 | 2796912 | 2371110 | 2649825 | 3043661 | 3005330 | 2914913 | 1379163 | 2069926 | 2796700 | 270043 | 253688 | 53673 | 266040 | 222265 | 248241 | 285582 | 281730 | 274641 | 128413 | 195070 | 264973 | 28543668 | 28543668 | 29221476 | 29221476 | 2744359 | 2023
petroleum | TRUE | 643 | N | . | Lansing Smith | Florida Power & Light Co | 6452 | FL | SAT | SERC |  | 22 | 1 | Electric Utility | GT | DFO | DFO | SOCO |  | barrels | 0 | 0 | 0 | 0 | 0 | 0 | 0 | 0 | 0 | 0 | 0 | 0 | 0 | 0 | 0 | 0 | 0 | 0 | 0 | 0 | 0 | 0 | 0 | 0 | 0 | 0 | 0 | 0 | 0 | 0 | 0 | 0 | 0 | 0 | 0 | 0 | 0 | 0 | 0 | 0 | 0 | 0 | 0 | 0 | 0 | 0 | 0 | 0 | 0 | 0 | 0 | 0 | 0 | 0 | 0 | 0 | 0 | 0 | 0 | 0 | 0 | 0 | 0 | 0 | 0 | 0 | 0 | 0 | 0 | 0 | 0 | 0 | 0 | 0 | 0 | 0 | 0 | 2023
other | TRUE | 645 | N | . | Big Bend | Tampa Electric Co | 18454 | FL | SAT | SERC |  | 22 | 1 | Electric Utility | BA | MWH | OTH | TEC |  | megawatthours | 112 | . | 73 | 148 | 144 | . | . | 31 | 52 | 0 | 0 | 0 | 112 | . | 73 | 148 | 144 | . | . | 31 | 52 | 0 | 0 | 0 | 0 | . | 0 | 0 | 0 | . | . | 0 | 0 | 0 | 0 | 0 | 0 | . | 0 | 0 | 0 | . | . | 0 | 0 | 0 | 0 | 0 | 0 | . | 0 | 0 | 0 | . | . | 0 | 0 | 0 | 0 | 0 | -8 | . | -10 | -11 | -11 | . | . | -13 | -11 | 0 | 0 | 0 | 560 | 560 | 0 | 0 | -64 | 2023
natural gas combined cycle | TRUE | 645 | N | . | Big Bend | Tampa Electric Co | 18454 | FL | SAT | SERC |  | 22 | 1 | Electric Utility | CA | NG | NG | TEC |  | mcf | 0 | . | 0 | 0 | 0 | . | . | 0 | 0 | 0 | 0 | 0 | 0 | . | 0 | 0 | 0 | . | . | 0 | 0 | 0 | 0 | 0 | 0 | . | 0 | 0 | 0 | . | . | 0 | 0 | 0 | 0 | 0 | 0 | . | 0 | 0 | 0 | . | . | 0 | 0 | 0 | 0 | 0 | 0 | . | 0 | 0 | 0 | . | . | 0 | 0 | 0 | 0 | 0 | 203445 | . | 55520 | 0 | 0 | . | . | 195395 | 163869 | 205548 | 203015 | 130772 | 0 | 0 | 0 | 0 | 1157564 | 2023
natural gas combined cycle | TRUE | 645 | N | . | Big Bend | Tampa Electric Co | 18454 | FL | SAT | SERC |  | 22 | 1 | Electric Utility | CT | NG | NG | TEC |  | mcf | 3771455 | . | 1170051 | 336268 | 2171794 | . | . | 3834110 | 3437154 | 3926218 | 3220462 | 2627635 | 3771455 | . | 1170051 | 336268 | 2171794 | . | . | 3834110 | 3437154 | 3926218 | 3220462 | 2627635 | 1.026 | . | 1.02 | 1.019 | 1.022 | . | . | 1.021 | 1.02 | 1.032 | 1.022 | 1.025 | 3869513 | . | 1193452 | 342657 | 2219573 | . | . | 3914626 | 3505897 | 4051857 | 3291312 | 2693326 | 3869513 | . | 1193452 | 342657 | 2219573 | . | . | 3914626 | 3505897 | 4051857 | 3291312 | 2693326 | 399463 | . | 125722 | 32421 | 292465 | . | . | 412135 | 371380 | 428289 | 343522 | 281632 | 24495147 | 24495147 | 25082213 | 25082213 | 2687029 | 2023
petroleum | TRUE | 645 | N | . | Big Bend | Tampa Electric Co | 18454 | FL | SAT | SERC |  | 22 | 1 | Electric Utility | GT | DFO | DFO | TEC |  | barrels | 0 | . | 0 | 0 | 0 | . | . | 0 | 0 | 0 | 0 | 0 | 0 | . | 0 | 0 | 0 | . | . | 0 | 0 | 0 | 0 | 0 | 0 | . | 0 | 0 | 0 | . | . | 0 | 0 | 0 | 0 | 0 | 0 | . | 0 | 0 | 0 | . | . | 0 | 0 | 0 | 0 | 0 | 0 | . | 0 | 0 | 0 | . | . | 0 | 0 | 0 | 0 | 0 | 0 | . | 0 | 0 | 0 | . | . | 0 | 0 | 0 | 0 | 0 | 0 | 0 | 0 | 0 | 0 | 2023
natural gas peaker | TRUE | 645 | N | . | Big Bend | Tampa Electric Co | 18454 | FL | SAT | SERC |  | 22 | 1 | Electric Utility | GT | NG | NG | TEC |  | mcf | 966 | . | 4450 | 1585 | 0 | . | . | 2206 | 6187 | 2113 | 1795 | 0 | 966 | . | 4450 | 1585 | 0 | . | . | 2206 | 6187 | 2113 | 1795 | 0 | 1.026 | . | 1.02 | 1.013 | 0 | . | . | 1.021 | 1.02 | 1.032 | 1.022 | 0 | 991 | . | 4539 | 1606 | 0 | . | . | 2252 | 6311 | 2181 | 1834 | 0 | 991 | . | 4539 | 1606 | 0 | . | . | 2252 | 6311 | 2181 | 1834 | 0 | 0 | . | 272 | 53 | 0 | . | . | 90 | 397 | 51 | 61 | -56 | 19302 | 19302 | 19714 | 19714 | 868 | 2023
solar pv | TRUE | 645 | N | . | Big Bend | Tampa Electric Co | 18454 | FL | SAT | SERC |  | 22 | 1 | Electric Utility | PV | SUN | SUN | TEC |  |  | 0 | . | 0 | 0 | 0 | . | . | 0 | 0 | 0 | 0 | 0 | 0 | . | 0 | 0 | 0 | . | . | 0 | 0 | 0 | 0 | 0 | 0 | . | 0 | 0 | 0 | . | . | 0 | 0 | 0 | 0 | 0 | 5234 | . | 8663 | 9175 | 7981 | . | . | 7261 | 5251 | 3228 | 2429 | 2852 | 5234 | . | 8663 | 9175 | 7981 | . | . | 7261 | 5251 | 3228 | 2429 | 2852 | 1534 | . | 2539 | 2689 | 2339 | . | . | 2128 | 1539 | 946 | 712 | 836 | 0 | 0 | 52074 | 52074 | 15262 | 2023
hard coal | TRUE | 645 | N | . | Big Bend | Tampa Electric Co | 18454 | FL | SAT | SERC |  | 22 | 1 | Electric Utility | ST | BIT | COL | TEC |  | short tons | 9402 | . | 73082 | 14511 | 0 | . | . | 38315 | 30503 | 30961 | 56817 | 51644 | 9402 | . | 73082 | 14511 | 0 | . | . | 38315 | 30503 | 30961 | 56817 | 51644 | 22.094 | . | 22.972 | 23.074 | 0 | . | . | 22.462 | 22.473 | 23.421 | 21.927 | 21.846 | 207728 | . | 1678840 | 334827 | 0 | . | . | 860632 | 685494 | 725138 | 1245826 | 1128215 | 207728 | . | 1678840 | 334827 | 0 | . | . | 860632 | 685494 | 725138 | 1245826 | 1128215 | 18781.329 | . | 147150.67 | 27074.539 | 0 | . | . | 92524.937 | 102442.36 | 63512.056 | 119096.89 | 119251.04 | 305235 | 305235 | 6866700 | 6866700 | 689833.82 | 2023
petroleum | TRUE | 645 | N | . | Big Bend | Tampa Electric Co | 18454 | FL | SAT | SERC |  | 22 | 1 | Electric Utility | ST | DFO | DFO | TEC |  | barrels | 0 | . | 0 | 0 | 0 | . | . | 0 | 0 | 0 | 0 | 0 | 0 | . | 0 | 0 | 0 | . | . | 0 | 0 | 0 | 0 | 0 | 0 | . | 0 | 0 | 0 | . | . | 0 | 0 | 0 | 0 | 0 | 0 | . | 0 | 0 | 0 | . | . | 0 | 0 | 0 | 0 | 0 | 0 | . | 0 | 0 | 0 | . | . | 0 | 0 | 0 | 0 | 0 | 0 | . | 0 | 0 | 0 | . | . | 0 | 0 | 0 | 0 | 0 | 0 | 0 | 0 | 0 | 0 | 2023
natural gas steam turbine | TRUE | 645 | N | . | Big Bend | Tampa Electric Co | 18454 | FL | SAT | SERC |  | 22 | 1 | Electric Utility | ST | NG | NG | TEC |  | mcf | 987859 | . | 349566 | 472798 | 0 | . | . | 262523 | 90930 | 237816 | 170636 | 259762 | 987859 | . | 349566 | 472798 | 0 | . | . | 262523 | 90930 | 237816 | 170636 | 259762 | 1.026 | . | 1.02 | 1.019 | 0 | . | . | 1.021 | 1.02 | 1.032 | 1.022 | 1.025 | 1013543 | . | 356557 | 481781 | 0 | . | . | 268036 | 92749 | 245426 | 174390 | 266256 | 1013543 | . | 356557 | 481781 | 0 | . | . | 268036 | 92749 | 245426 | 174390 | 266256 | 91637.671 | . | 31252.328 | 38957.461 | 0 | . | . | 28816.063 | 13860.641 | 21495.944 | 16671.108 | 28142.964 | 2831890 | 2831890 | 2898738 | 2898738 | 270834.18 | 2023
petroleum | TRUE | 645 | N | . | Big Bend | Tampa Electric Co | 18454 | FL | SAT | SERC |  | 22 | 1 | Electric Utility | ST | PC | PC | TEC |  | short tons | 0 | . | 0 | 0 | 0 | . | . | 0 | 0 | 0 | 0 | 0 | 0 | . | 0 | 0 | 0 | . | . | 0 | 0 | 0 | 0 | 0 | 0 | . | 0 | 0 | 0 | . | . | 0 | 0 | 0 | 0 | 0 | 0 | . | 0 | 0 | 0 | . | . | 0 | 0 | 0 | 0 | 0 | 0 | . | 0 | 0 | 0 | . | . | 0 | 0 | 0 | 0 | 0 | 0 | . | 0 | 0 | 0 | . | . | 0 | 0 | 0 | 0 | 0 | 0 | 0 | 0 | 0 | 0 | 2023
nuclear | TRUE | 649 | N | 1 | Vogtle | Georgia Power Co | 7140 | GA | SAT | SERC |  | 22 | 1 | Electric Utility | ST | NUC | NUC | SOCO |  |  | 0 | 0 | 0 | 0 | 0 | 0 | 0 | 0 | 0 | 0 | 0 | 0 | 0 | 0 | 0 | 0 | 0 | 0 | 0 | 0 | 0 | 0 | 0 | 0 | 0 | 0 | 0 | 0 | 0 | 0 | 0 | 0 | 0 | 0 | 0 | 0 | 9219681 | 8239021 | 1076259 | 8860520 | 9159751 | 7358631 | 9015151 | 7630780 | 8752457 | 9138249 | 8914881 | 9218344 | 9219681 | 8239021 | 1076259 | 8860520 | 9159751 | 7358631 | 9015151 | 7630780 | 8752457 | 9138249 | 8914881 | 9218344 | 882435 | 788574 | 103011 | 848059 | 876699 | 704310 | 862859 | 730358 | 837716 | 874641 | 853262 | 882307 | 0 | 0 | 96583725 | 96583725 | 9244231 | 2023
nuclear | TRUE | 649 | N | 2 | Vogtle | Georgia Power Co | 7140 | GA | SAT | SERC |  | 22 | 1 | Electric Utility | ST | NUC | NUC | SOCO |  |  | 0 | 0 | 0 | 0 | 0 | 0 | 0 | 0 | 0 | 0 | 0 | 0 | 0 | 0 | 0 | 0 | 0 | 0 | 0 | 0 | 0 | 0 | 0 | 0 | 0 | 0 | 0 | 0 | 0 | 0 | 0 | 0 | 0 | 0 | 0 | 0 | 9306974 | 8366581 | 9234120 | 8934461 | 9206193 | 8841745 | 9060673 | 8961553 | 2226929 | 8865065 | 8275882 | 7308094 | 9306974 | 8366581 | 9234120 | 8934461 | 9206193 | 8841745 | 9060673 | 8961553 | 2226929 | 8865065 | 8275882 | 7308094 | 890790 | 800783 | 883817 | 855136 | 881144 | 846262 | 867216 | 857729 | 213144 | 848494 | 792102 | 699473 | 0 | 0 | 98588270 | 98588270 | 9436090 | 2023
nuclear | TRUE | 649 | N | 3 | Vogtle | Georgia Power Co | 7140 | GA | SAT | SERC |  | 22 | 1 | Electric Utility | ST | NUC | NUC | SOCO |  |  | . | . | . | 0 | 0 | 0 | 0 | 0 | 0 | 0 | 0 | 0 | . | . | . | 0 | 0 | 0 | 0 | 0 | 0 | 0 | 0 | 0 | . | . | . | 0 | 0 | 0 | 0 | 0 | 0 | 0 | 0 | 0 | . | . | . | 1685816 | 3319225 | 1524165 | 1281416 | 8503763 | 8244914 | 8612568 | 8434827 | 8751224 | . | . | . | 1685816 | 3319225 | 1524165 | 1281416 | 8503763 | 8244914 | 8612568 | 8434827 | 8751224 | . | . | . | 161353 | 317690 | 145881 | 122647 | 813913 | 789138 | 824327 | 807315 | 837598 | 0 | 0 | 50357918 | 50357918 | 4819862 | 2023
petroleum | TRUE | 663 | N | . | Deerhaven Generating Station | Gainesville Regional Utilities | 6909 | FL | SAT | SERC |  | 22 | 1 | Electric Utility | GT | DFO | DFO | GVL |  | barrels | 10 | 50 | 3 | 4 | 0 | 3 | 0 | 4 | 0 | 0 | 2 | 0 | 10 | 50 | 3 | 4 | 0 | 3 | 0 | 4 | 0 | 0 | 2 | 0 | 5.513 | 5.513 | 5.789 | 5.789 | 0 | 5.789 | 0 | 5.789 | 0 | 0 | 5.789 | 0 | 55 | 276 | 17 | 23 | 0 | 17 | 0 | 23 | 0 | 0 | 12 | 0 | 55 | 276 | 17 | 23 | 0 | 17 | 0 | 23 | 0 | 0 | 12 | 0 | 3.077 | 0 | 0 | 0.505 | 0 | -0.706 | 0 | -0.363 | 0 | 0 | -22.707 | 0 | 76 | 76 | 423 | 423 | -20.194 | 2023
natural gas peaker | TRUE | 663 | N | . | Deerhaven Generating Station | Gainesville Regional Utilities | 6909 | FL | SAT | SERC |  | 22 | 1 | Electric Utility | GT | NG | NG | GVL |  | mcf | 3014 | 78 | 178 | 1952 | 109 | 151 | 349 | 476 | 5444 | 5195 | 24 | 1989 | 3014 | 78 | 178 | 1952 | 109 | 151 | 349 | 476 | 5444 | 5195 | 24 | 1989 | 1.028 | 1.025 | 1.023 | 1.021 | 1.022 | 1.025 | 1.025 | 1.022 | 1.022 | 1.021 | 1.026 | 1.027 | 3098 | 80 | 182 | 1993 | 111 | 155 | 358 | 486 | 5564 | 5304 | 25 | 2043 | 3098 | 80 | 182 | 1993 | 111 | 155 | 358 | 486 | 5564 | 5304 | 25 | 2043 | 172.923 | 0 | 0 | 43.495 | -14 | -6.294 | -23 | -7.637 | 330 | 325 | -48.293 | 82 | 18959 | 18959 | 19399 | 19399 | 854.194 | 2023
hard coal | TRUE | 663 | N | . | Deerhaven Generating Station | Gainesville Regional Utilities | 6909 | FL | SAT | SERC |  | 22 | 1 | Electric Utility | ST | BIT | COL | GVL |  | short tons | 195 | 108 | 7199 | 29 | 349 | 188 | 35 | 801 | 42 | 399 | 124 | 28 | 195 | 108 | 7199 | 29 | 349 | 188 | 35 | 801 | 42 | 399 | 124 | 28 | 25.271 | 25.188 | 25.162 | 25.162 | 25.16 | 25.16 | 25.162 | 25.162 | 25.162 | 25.162 | 25.162 | 25.162 | 4928 | 2720 | 181141 | 730 | 8781 | 4730 | 881 | 20155 | 1057 | 10040 | 3120 | 705 | 4928 | 2720 | 181141 | 730 | 8781 | 4730 | 881 | 20155 | 1057 | 10040 | 3120 | 705 | 367.938 | 212.083 | 13818.957 | 57.13 | 680.32 | 370.423 | 70.313 | 1626.87 | 82.31 | 766.153 | 254.211 | 52.278 | 9497 | 9497 | 238988 | 238988 | 18358.986 | 2023
natural gas steam turbine | TRUE | 663 | N | . | Deerhaven Generating Station | Gainesville Regional Utilities | 6909 | FL | SAT | SERC |  | 22 | 1 | Electric Utility | ST | NG | NG | GVL |  | mcf | 881837 | 837606 | 721014 | 856153 | 857877 | 889107 | 1005746 | 1063609 | 883380 | 657647 | 696411 | 588218 | 881837 | 837606 | 721014 | 856153 | 857877 | 889107 | 1005746 | 1063609 | 883380 | 657647 | 696411 | 588218 | 1.028 | 1.025 | 1.023 | 1.021 | 1.022 | 1.025 | 1.025 | 1.022 | 1.022 | 1.021 | 1.026 | 1.027 | 906528 | 858546 | 737597 | 874132 | 876750 | 911335 | 1030890 | 1087008 | 902814 | 671458 | 714518 | 604100 | 906528 | 858546 | 737597 | 874132 | 876750 | 911335 | 1030890 | 1087008 | 902814 | 671458 | 714518 | 604100 | 67686.062 | 66934.917 | 56270.043 | 68437.87 | 67928.68 | 71368.577 | 82306.687 | 87742.13 | 70316.69 | 51240.847 | 58215.789 | 44825.722 | 9938605 | 9938605 | 10175676 | 10175676 | 793274.01 | 2023
petroleum | TRUE | 663 | N | . | Deerhaven Generating Station | Gainesville Regional Utilities | 6909 | FL | SAT | SERC |  | 22 | 1 | Electric Utility | ST | RFO | RFO | GVL |  | barrels | 0 | 0 | 0 | 0 | 0 | 0 | 0 | 0 | 0 | 0 | 0 | 0 | 0 | 0 | 0 | 0 | 0 | 0 | 0 | 0 | 0 | 0 | 0 | 0 | 0 | 0 | 0 | 0 | 0 | 0 | 0 | 0 | 0 | 0 | 0 | 0 | 0 | 0 | 0 | 0 | 0 | 0 | 0 | 0 | 0 | 0 | 0 | 0 | 0 | 0 | 0 | 0 | 0 | 0 | 0 | 0 | 0 | 0 | 0 | 0 | 0 | 0 | 0 | 0 | 0 | 0 | 0 | 0 | 0 | 0 | 0 | 0 | 0 | 0 | 0 | 0 | 0 | 2023
petroleum | TRUE | 667 | N | . | Northside Generating Station | JEA | 9617 | FL | SAT | SERC |  | 22 | 1 | Electric Utility | GT | DFO | DFO | JEA |  | barrels | 246 | 360 | 168 | 1905 | 300 | 546 | 279 | 1875 | 222 | 234 | 135 | 189 | 246 | 360 | 168 | 1905 | 300 | 546 | 279 | 1875 | 222 | 234 | 135 | 189 | 5.732 | 5.733 | 5.444 | 5.444 | 5.444 | 5.444 | 5.444 | 5.444 | 5.444 | 5.736 | 5.738 | 5.739 | 1410 | 2064 | 915 | 10371 | 1633 | 2972 | 1519 | 10208 | 1209 | 1342 | 775 | 1085 | 1410 | 2064 | 915 | 10371 | 1633 | 2972 | 1519 | 10208 | 1209 | 1342 | 775 | 1085 | 69 | 114 | 47 | 626 | 96 | 171 | 87 | 592 | 68 | 70 | 38 | 51 | 6459 | 6459 | 35503 | 35503 | 2029 | 2023
hard coal | TRUE | 667 | N | . | Northside Generating Station | JEA | 9617 | FL | SAT | SERC |  | 22 | 1 | Electric Utility | ST | BIT | COL | JEA |  | short tons | 37383 | 18248 | 11226 | 9991 | 6415 | 5008 | 6860 | 4978 | 3542 | 0 | 2631 | 3915 | 37383 | 18248 | 11226 | 9991 | 6415 | 5008 | 6860 | 4978 | 3542 | 0 | 2631 | 3915 | 21.022 | 20.717 | 20.717 | 21.722 | 22.225 | 22.477 | 22.602 | 22.665 | 22.243 | 0 | 21.926 | 21.873 | 785865 | 378044 | 232569 | 217025 | 142573 | 112565 | 155050 | 112826 | 78785 | 0 | 57687 | 85633 | 785865 | 378044 | 232569 | 217025 | 142573 | 112565 | 155050 | 112826 | 78785 | 0 | 57687 | 85633 | 74614.6 | 35737.487 | 21582.112 | 19677.77 | 12541.213 | 9911.408 | 13640.829 | 10396.746 | 6958.035 | 0 | 4517.642 | 6674.907 | 110197 | 110197 | 2358622 | 2358622 | 216252.75 | 2023
biomass | TRUE | 667 | N | . | Northside Generating Station | JEA | 9617 | FL | SAT | SERC |  | 22 | 1 | Electric Utility | ST | LFG | MLG | JEA |  | mcf | 0 | 0 | 0 | 0 | 0 | 0 | 0 | 0 | 0 | 0 | 0 | 0 | 0 | 0 | 0 | 0 | 0 | 0 | 0 | 0 | 0 | 0 | 0 | 0 | 0 | 0 | 0 | 0 | 0 | 0 | 0 | 0 | 0 | 0 | 0 | 0 | 0 | 0 | 0 | 0 | 0 | 0 | 0 | 0 | 0 | 0 | 0 | 0 | 0 | 0 | 0 | 0 | 0 | 0 | 0 | 0 | 0 | 0 | 0 | 0 | 0 | 0 | 0 | 0 | 0 | 0 | 0 | 0 | 0 | 0 | 0 | 0 | 0 | 0 | 0 | 0 | 0 | 2023
natural gas steam turbine | TRUE | 667 | N | . | Northside Generating Station | JEA | 9617 | FL | SAT | SERC |  | 22 | 1 | Electric Utility | ST | NG | NG | JEA |  | mcf | 958732 | 1055218 | 2728018 | 1775433 | 2211550 | 2380066 | 2286181 | 2431201 | 1970179 | 1733358 | 881657 | 399386 | 958732 | 1055218 | 2728018 | 1775433 | 2211550 | 2380066 | 2286181 | 2431201 | 1970179 | 1733358 | 881657 | 399386 | 1.046 | 1.043 | 1.041 | 1.041 | 1.045 | 1.048 | 1.047 | 1.046 | 1.044 | 1.043 | 1.043 | 1.045 | 1002834 | 1100592 | 2839867 | 1848226 | 2311070 | 2494309 | 2393632 | 2543036 | 2056867 | 1807892 | 919568 | 417358 | 1002834 | 1100592 | 2839867 | 1848226 | 2311070 | 2494309 | 2393632 | 2543036 | 2056867 | 1807892 | 919568 | 417358 | 95214.818 | 104041.92 | 263536.02 | 167579.98 | 203289.14 | 219625.6 | 210584.82 | 234336.19 | 181656.48 | 151454 | 72013.765 | 32532.261 | 20810979 | 20810979 | 21735251 | 21735251 | 1935865 | 2023
petroleum | TRUE | 667 | N | . | Northside Generating Station | JEA | 9617 | FL | SAT | SERC |  | 22 | 1 | Electric Utility | ST | PC | PC | JEA |  | short tons | 48691 | 48373 | 19508 | 23197 | 26732 | 34778 | 59165 | 43157 | 28570 | 0 | 18258 | 32838 | 48691 | 48373 | 19508 | 23197 | 26732 | 34778 | 59165 | 43157 | 28570 | 0 | 18258 | 32838 | 28.355 | 28.72 | 28.725 | 28.654 | 28.618 | 28.972 | 28.704 | 28.587 | 28.746 | 0 | 29.028 | 29.031 | 1380633 | 1389273 | 560367 | 664687 | 765016 | 1007588 | 1698272 | 1233729 | 821273 | 0 | 529993 | 953320 | 1380633 | 1389273 | 560367 | 664687 | 765016 | 1007588 | 1698272 | 1233729 | 821273 | 0 | 529993 | 953320 | 131085.3 | 131331.63 | 52001.373 | 60267.642 | 67293.305 | 88718.821 | 149409.1 | 113685.91 | 72532.453 | 0 | 41505.139 | 74309.412 | 383267 | 383267 | 11004151 | 11004151 | 982140.08 | 2023
petroleum | TRUE | 667 | N | . | Northside Generating Station | JEA | 9617 | FL | SAT | SERC |  | 22 | 1 | Electric Utility | ST | RFO | RFO | JEA |  | barrels | 634 | 9436 | 3180 | 0 | 78 | 917 | 0 | 4741 | 0 | 0 | 0 | 0 | 634 | 9436 | 3180 | 0 | 78 | 917 | 0 | 4741 | 0 | 0 | 0 | 0 | 6.309 | 6.316 | 6.316 | 0 | 6.316 | 6.316 | 0 | 6.316 | 0 | 0 | 0 | 0 | 4000 | 59598 | 20085 | 0 | 493 | 5792 | 0 | 29944 | 0 | 0 | 0 | 0 | 4000 | 59598 | 20085 | 0 | 493 | 5792 | 0 | 29944 | 0 | 0 | 0 | 0 | 379.774 | 5633.936 | 1863.851 | 0 | 43.335 | 509.969 | 0 | 2759.3 | 0 | 0 | 0 | 0 | 18986 | 18986 | 119912 | 119912 | 11190.165 | 2023
biomass | TRUE | 667 | N | . | Northside Generating Station | JEA | 9617 | FL | SAT | SERC |  | 22 | 1 | Electric Utility | ST | WDS | WWW | JEA |  | short tons | 6646 | 2584 | 1594 | 2972 | 4682 | 4004 | 5458 | 5378 | 4120 | 0 | 1949 | 5244 | 6646 | 2584 | 1594 | 2972 | 4682 | 4004 | 5458 | 5378 | 4120 | 0 | 1949 | 5244 | 11.213 | 11.213 | 11.213 | 11.213 | 11.213 | 11.213 | 11.213 | 11.213 | 11.213 | 0 | 11.213 | 11.213 | 74522 | 28974 | 17874 | 33325 | 52499 | 44897 | 61201 | 60304 | 46198 | 0 | 21854 | 58801 | 74522 | 28974 | 17874 | 33325 | 52499 | 44897 | 61201 | 60304 | 46198 | 0 | 21854 | 58801 | 7075.511 | 2739.026 | 1658.64 | 3021.605 | 4618.005 | 3953.198 | 5384.249 | 5556.86 | 4080.034 | 0 | 1711.454 | 4583.42 | 44631 | 44631 | 500449 | 500449 | 44382.002 | 2023
natural gas combined cycle | TRUE | 676 | N | . | C D McIntosh Jr | City of Lakeland - (FL) | 10623 | FL | SAT | SERC |  | 22 | 1 | Electric Utility | CA | NG | NG | FMPP |  | mcf | 0 | 0 | 0 | 0 | 0 | 0 | 0 | 0 | 0 | 0 | 0 | 0 | 0 | 0 | 0 | 0 | 0 | 0 | 0 | 0 | 0 | 0 | 0 | 0 | 0 | 0 | 0 | 0 | 0 | 0 | 0 | 0 | 0 | 0 | 0 | 0 | 0 | 0 | 0 | 0 | 0 | 0 | 0 | 0 | 0 | 0 | 0 | 0 | 0 | 0 | 0 | 0 | 0 | 0 | 0 | 0 | 0 | 0 | 0 | 0 | 76257 | 55133 | 0 | 0 | 0 | 24151 | 80176 | 79557 | 76840 | 58272 | 69736 | 78407 | 0 | 0 | 0 | 0 | 598529 | 2023
natural gas combined cycle | TRUE | 676 | N | . | C D McIntosh Jr | City of Lakeland - (FL) | 10623 | FL | SAT | SERC |  | 22 | 1 | Electric Utility | CT | NG | NG | FMPP |  | mcf | 1574432 | 1092058 | 0 | 0 | 0 | 546006 | 1620866 | 1620237 | 1561149 | 1126011 | 1441384 | 1624698 | 1574432 | 1092058 | 0 | 0 | 0 | 546006 | 1620866 | 1620237 | 1561149 | 1126011 | 1441384 | 1624698 | 1.013 | 1.02 | 0 | 0 | 0 | 1.023 | 1.023 | 1.022 | 1.02 | 1.019 | 1.023 | 1.026 | 1594900 | 1113899 | 0 | 0 | 0 | 558564 | 1658146 | 1655882 | 1592372 | 1147405 | 1474536 | 1666940 | 1594900 | 1113899 | 0 | 0 | 0 | 558564 | 1658146 | 1655882 | 1592372 | 1147405 | 1474536 | 1666940 | 143526 | 102496 | 0 | 0 | 0 | 44630 | 151099 | 151457 | 146099 | 103964 | 133322 | 153834 | 12206841 | 12206841 | 12462644 | 12462644 | 1130427 | 2023
petroleum | TRUE | 676 | N | . | C D McIntosh Jr | City of Lakeland - (FL) | 10623 | FL | SAT | SERC |  | 22 | 1 | Electric Utility | GT | DFO | DFO | FMPP |  | barrels | 0 | 3 | 1 | 6 | 0 | 0 | 7 | 5 | 0 | 3 | 0 | 0 | 0 | 3 | 1 | 6 | 0 | 0 | 7 | 5 | 0 | 3 | 0 | 0 | 0 | 6 | 5.73 | 6.17 | 0 | 0 | 5.71 | 5.6 | 0 | 5.74 | 0 | 0 | 0 | 18 | 6 | 37 | 0 | 0 | 40 | 28 | 0 | 17 | 0 | 0 | 0 | 18 | 6 | 37 | 0 | 0 | 40 | 28 | 0 | 17 | 0 | 0 | 0 | 1.441 | 0.396 | 2.793 | 0 | 0 | 3.393 | 2.384 | 0 | 0.971 | 0 | 0 | 25 | 25 | 146 | 146 | 11.378 | 2023
natural gas peaker | TRUE | 676 | N | . | C D McIntosh Jr | City of Lakeland - (FL) | 10623 | FL | SAT | SERC |  | 22 | 1 | Electric Utility | GT | NG | NG | FMPP |  | mcf | 0 | 14987 | 46490 | 34316 | 6 | 28175 | 30118 | 62066 | 38561 | 3202 | 15700 | 19325 | 0 | 14987 | 46490 | 34316 | 6 | 28175 | 30118 | 62066 | 38561 | 3202 | 15700 | 19325 | 0 | 1.018 | 1.019 | 1.019 | 1.021 | 1.023 | 1.023 | 1.022 | 1.02 | 1.019 | 1.022 | 1.026 | 0 | 15257 | 47373 | 34968 | 6 | 28823 | 30811 | 63431 | 39332 | 3263 | 16045 | 19827 | 0 | 15257 | 47373 | 34968 | 6 | 28823 | 30811 | 63431 | 39332 | 3263 | 16045 | 19827 | 0 | 1221.559 | 3274.604 | 2638.207 | 0 | 2248 | 2615.607 | 5400.616 | 3390 | 184.029 | 1207 | 1471 | 292946 | 292946 | 299136 | 299136 | 23650.622 | 2023
petroleum | TRUE | 676 | N | . | C D McIntosh Jr | City of Lakeland - (FL) | 10623 | FL | SAT | SERC |  | 22 | 1 | Electric Utility | IC | DFO | DFO | FMPP |  | barrels | 0 | 0 | 0 | 0 | 0 | 0 | 0 | 0 | 0 | 0 | 0 | 0 | 0 | 0 | 0 | 0 | 0 | 0 | 0 | 0 | 0 | 0 | 0 | 0 | 0 | 0 | 0 | 0 | 0 | 0 | 0 | 0 | 0 | 0 | 0 | 0 | 0 | 0 | 0 | 0 | 0 | 0 | 0 | 0 | 0 | 0 | 0 | 0 | 0 | 0 | 0 | 0 | 0 | 0 | 0 | 0 | 0 | 0 | 0 | 0 | 0 | 0 | 0 | 0 | 0 | 0 | 0 | 0 | 0 | 0 | 0 | 0 | 0 | 0 | 0 | 0 | 0 | 2023
hydro | TRUE | 682 | N | . | Kerckhoff 2 | Pacific Gas & Electric Co. | 14328 | CA | PACC | WECC |  | 22 | 1 | Electric Utility | HY | WAT | HYC | CISO |  |  | 0 | 0 | 0 | 0 | 0 | 0 | 0 | 0 | 0 | 0 | 0 | 0 | 0 | 0 | 0 | 0 | 0 | 0 | 0 | 0 | 0 | 0 | 0 | 0 | 0 | 0 | 0 | 0 | 0 | 0 | 0 | 0 | 0 | 0 | 0 | 0 | 0 | 0 | 0 | 0 | 0 | 0 | 0 | 0 | 0 | 0 | 0 | 0 | 0 | 0 | 0 | 0 | 0 | 0 | 0 | 0 | 0 | 0 | 0 | 0 | 0 | 0 | 0 | 0 | 0 | 0 | 0 | 0 | 0 | 0 | 0 | 0 | 0 | 0 | 0 | 0 | 0 | 2023
petroleum | TRUE | 688 | N | . | Arvah B Hopkins | City of Tallahassee - (FL) | 18445 | FL | SAT | SERC |  | 22 | 1 | Electric Utility | CA | DFO | DFO | TAL |  | barrels | 0 | 0 | 0 | 0 | 0 | 0 | 0 | 0 | 0 | 0 | 0 | 0 | 0 | 0 | 0 | 0 | 0 | 0 | 0 | 0 | 0 | 0 | 0 | 0 | 0 | 0 | 0 | 0 | 0 | 0 | 0 | 0 | 0 | 0 | 0 | 0 | 0 | 0 | 0 | 0 | 0 | 0 | 0 | 0 | 0 | 0 | 0 | 0 | 0 | 0 | 0 | 0 | 0 | 0 | 0 | 0 | 0 | 0 | 0 | 0 | 0 | 0 | 0 | 0 | 0 | 0 | 0 | 0 | 0 | 0 | 156.578 | 0 | 0 | 0 | 0 | 0 | 156.578 | 2023
natural gas combined cycle | TRUE | 688 | N | . | Arvah B Hopkins | City of Tallahassee - (FL) | 18445 | FL | SAT | SERC |  | 22 | 1 | Electric Utility | CA | NG | NG | TAL |  | mcf | 0 | 0 | 0 | 0 | 0 | 456 | 949 | 9929 | 0 | 0 | 0 | 0 | 0 | 0 | 0 | 0 | 0 | 456 | 949 | 9929 | 0 | 0 | 0 | 0 | 0 | 0 | 0 | 0 | 0 | 1.024 | 1.024 | 1.021 | 0 | 0 | 0 | 0 | 0 | 0 | 0 | 0 | 0 | 467 | 972 | 10138 | 0 | 0 | 0 | 0 | 0 | 0 | 0 | 0 | 0 | 467 | 972 | 10138 | 0 | 0 | 0 | 0 | 41716 | 37926 | 28639 | 39646 | 42552 | 41001 | 41588 | 44466 | 40840 | 41516 | 33585.422 | 42620 | 11334 | 11334 | 11577 | 11577 | 476095.42 | 2023
petroleum | TRUE | 688 | N | . | Arvah B Hopkins | City of Tallahassee - (FL) | 18445 | FL | SAT | SERC |  | 22 | 1 | Electric Utility | CT | DFO | DFO | TAL |  | barrels | 0 | 0 | 0 | 0 | 0 | 0 | 0 | 0 | 0 | 0 | 630 | 0 | 0 | 0 | 0 | 0 | 0 | 0 | 0 | 0 | 0 | 0 | 630 | 0 | 0 | 0 | 0 | 0 | 0 | 0 | 0 | 0 | 0 | 0 | 5.82 | 0 | 0 | 0 | 0 | 0 | 0 | 0 | 0 | 0 | 0 | 0 | 3667 | 0 | 0 | 0 | 0 | 0 | 0 | 0 | 0 | 0 | 0 | 0 | 3667 | 0 | 0 | 0 | 0 | 0 | 0 | 0 | 0 | 0 | 0 | 0 | 312.924 | 0 | 630 | 630 | 3667 | 3667 | 312.924 | 2023
natural gas combined cycle | TRUE | 688 | N | . | Arvah B Hopkins | City of Tallahassee - (FL) | 18445 | FL | SAT | SERC |  | 22 | 1 | Electric Utility | CT | NG | NG | TAL |  | mcf | 934455 | 851051 | 659927 | 904837 | 980313 | 939892 | 960907 | 1006627 | 936994 | 944271 | 769543 | 963144 | 934455 | 851051 | 659927 | 904837 | 980313 | 939892 | 960907 | 1006627 | 936994 | 944271 | 769543 | 963144 | 1.027 | 1.023 | 1.021 | 1.02 | 1.021 | 1.024 | 1.024 | 1.021 | 1.02 | 1.02 | 1.022 | 1.026 | 959685 | 870625 | 673785 | 922934 | 1000900 | 962449 | 983969 | 1027766 | 955734 | 963156 | 786473 | 988186 | 959685 | 870625 | 673785 | 922934 | 1000900 | 962449 | 983969 | 1027766 | 955734 | 963156 | 786473 | 988186 | 80793 | 73228 | 56826 | 78991 | 87089 | 83350 | 85011 | 90108 | 82318 | 81600 | 67121.076 | 85296 | 10851961 | 10851961 | 11095662 | 11095662 | 951731.08 | 2023
petroleum | TRUE | 688 | N | . | Arvah B Hopkins | City of Tallahassee - (FL) | 18445 | FL | SAT | SERC |  | 22 | 1 | Electric Utility | GT | DFO | DFO | TAL |  | barrels | 0 | 0 | 402 | 143 | 0 | 0 | 0 | 0 | 0 | 0 | 630 | 0 | 0 | 0 | 402 | 143 | 0 | 0 | 0 | 0 | 0 | 0 | 630 | 0 | 0 | 0 | 5.82 | 5.82 | 0 | 0 | 0 | 0 | 0 | 0 | 5.82 | 0 | 0 | 0 | 2340 | 832 | 0 | 0 | 0 | 0 | 0 | 0 | 3667 | 0 | 0 | 0 | 2340 | 832 | 0 | 0 | 0 | 0 | 0 | 0 | 3667 | 0 | 0 | 0 | 220.179 | 69.027 | 0 | 0 | 0 | 0 | 0 | 0 | 331.979 | 0 | 1175 | 1175 | 6839 | 6839 | 621.185 | 2023
natural gas peaker | TRUE | 688 | N | . | Arvah B Hopkins | City of Tallahassee - (FL) | 18445 | FL | SAT | SERC |  | 22 | 1 | Electric Utility | GT | NG | NG | TAL |  | mcf | 2127 | 867 | 31211 | 7494 | 2764 | 29832 | 45603 | 100745 | 39937 | 500 | 25926 | 22607 | 2127 | 867 | 31211 | 7494 | 2764 | 29832 | 45603 | 100745 | 39937 | 500 | 25926 | 22607 | 1.027 | 1.023 | 1.022 | 1.02 | 1.021 | 1.024 | 1.024 | 1.021 | 1.02 | 1.02 | 1.022 | 1.026 | 2184 | 887 | 31898 | 7644 | 2822 | 30548 | 46697 | 102861 | 40736 | 510 | 26496 | 23195 | 2184 | 887 | 31898 | 7644 | 2822 | 30548 | 46697 | 102861 | 40736 | 510 | 26496 | 23195 | 81 | -23 | 3001.821 | 633.973 | 180 | 2842 | 4346 | 9326 | 3784 | -46 | 2399.021 | 2036 | 309613 | 309613 | 316478 | 316478 | 28560.815 | 2023
natural gas peaker | TRUE | 688 | N | . | Arvah B Hopkins | City of Tallahassee - (FL) | 18445 | FL | SAT | SERC |  | 22 | 1 | Electric Utility | IC | NG | NG | TAL |  | mcf | 27870 | 25377 | 237285 | 65581 | 144657 | 159291 | 206438 | 273961 | 149697 | 70224 | 161897 | 69148 | 27870 | 25377 | 237285 | 65581 | 144657 | 159291 | 206438 | 273961 | 149697 | 70224 | 161897 | 69148 | 1.027 | 1.023 | 1.022 | 1.02 | 1.021 | 1.024 | 1.024 | 1.021 | 1.02 | 1.02 | 1.022 | 1.026 | 28622 | 25961 | 242505 | 66893 | 147695 | 163114 | 211393 | 279714 | 152691 | 71628 | 165459 | 70946 | 28622 | 25961 | 242505 | 66893 | 147695 | 163114 | 211393 | 279714 | 152691 | 71628 | 165459 | 70946 | 3075 | 2723 | 29244 | 8050 | 17326 | 18962 | 24591 | 31748 | 17695 | 8306 | 18956 | 8048 | 1591426 | 1591426 | 1626621 | 1626621 | 188724 | 2023
hard coal | TRUE | 703 | N | . | Bowen | Georgia Power Co | 7140 | GA | SAT | SERC |  | 22 | 1 | Electric Utility | ST | BIT | COL | SOCO |  | short tons | 223643 | 201003 | 276952 | 291712 | 334346 | 393510 | 588737 | 645988 | 382765 | 291009 | 269339 | 360090 | 223643 | 201003 | 276952 | 291712 | 334346 | 393510 | 588737 | 645988 | 382765 | 291009 | 269339 | 360090 | 23.131 | 23.847 | 23.595 | 23.344 | 22.959 | 23.546 | 23.564 | 23.695 | 23.778 | 23.681 | 23.532 | 23.847 | 5173086 | 4793319 | 6534682 | 6809725 | 7676250 | 9265586 | 13872999 | 15306686 | 9101386 | 6891384 | 6338085 | 8587066 | 5173086 | 4793319 | 6534682 | 6809725 | 7676250 | 9265586 | 13872999 | 15306686 | 9101386 | 6891384 | 6338085 | 8587066 | 514735.8 | 488996.43 | 663113.8 | 691929.89 | 773702.8 | 937058.91 | 1413507.3 | 1540881.4 | 935814.45 | 709913.74 | 656005.76 | 886957.7 | 4259094 | 4259094 | 100350254 | 100350254 | 10212618 | 2023
petroleum | TRUE | 703 | N | . | Bowen | Georgia Power Co | 7140 | GA | SAT | SERC |  | 22 | 1 | Electric Utility | ST | DFO | DFO | SOCO |  | barrels | 3473 | 156 | 2965 | 1352 | 2702 | 4775 | 1550 | 416 | 449 | 2804 | 3010 | 2507 | 3473 | 156 | 2965 | 1352 | 2702 | 4775 | 1550 | 416 | 449 | 2804 | 3010 | 2507 | 5.817 | 5.817 | 5.817 | 5.817 | 5.817 | 5.817 | 5.817 | 5.817 | 5.817 | 5.817 | 5.817 | 5.817 | 20202 | 907 | 17247 | 7865 | 15718 | 27776 | 9016 | 2420 | 2612 | 16311 | 17509 | 14583 | 20202 | 907 | 17247 | 7865 | 15718 | 27776 | 9016 | 2420 | 2612 | 16311 | 17509 | 14583 | 2010.196 | 92.575 | 1750.199 | 799.113 | 1584.198 | 2809.095 | 918.668 | 243.602 | 268.552 | 1680.259 | 1812.238 | 1506.3 | 26159 | 26159 | 152166 | 152166 | 15474.995 | 2023
petroleum | TRUE | 710 | N | . | Jack McDonough | Georgia Power Co | 7140 | GA | SAT | SERC |  | 22 | 1 | Electric Utility | CA | DFO | DFO | SOCO |  | barrels | 0 | 0 | 0 | 0 | 0 | 0 | 0 | 0 | 0 | 0 | 0 | 0 | 0 | 0 | 0 | 0 | 0 | 0 | 0 | 0 | 0 | 0 | 0 | 0 | 0 | 0 | 0 | 0 | 0 | 0 | 0 | 0 | 0 | 0 | 0 | 0 | 0 | 0 | 0 | 0 | 0 | 0 | 0 | 0 | 0 | 0 | 0 | 0 | 0 | 0 | 0 | 0 | 0 | 0 | 0 | 0 | 0 | 0 | 0 | 0 | 0 | 0 | 8.437 | 0 | 0 | 0 | 0 | 0 | 0 | 0 | 0 | 94.626 | 0 | 0 | 0 | 0 | 103.063 | 2023
natural gas combined cycle | TRUE | 710 | N | . | Jack McDonough | Georgia Power Co | 7140 | GA | SAT | SERC |  | 22 | 1 | Electric Utility | CA | NG | NG | SOCO |  | mcf | 246383 | 471112 | 631341 | 546693 | 524474 | 655084 | 762573 | 792548 | 542283 | 264313 | 338183 | 323137 | 246383 | 471112 | 631341 | 546693 | 524474 | 655084 | 762573 | 792548 | 542283 | 264313 | 338183 | 323137 | 1.032 | 1.029 | 1.026 | 1.029 | 1.031 | 1.032 | 1.031 | 1.031 | 1.039 | 1.03 | 1.032 | 1.034 | 254267 | 484774 | 647756 | 562547 | 540733 | 676047 | 786213 | 817117 | 563432 | 272242 | 349005 | 334124 | 254267 | 484774 | 647756 | 562547 | 540733 | 676047 | 786213 | 817117 | 563432 | 272242 | 349005 | 334124 | 582300 | 572012 | 499032.56 | 426971 | 588109 | 606900 | 635942 | 619504 | 566887 | 391427 | 430053 | 558535.37 | 6098124 | 6098124 | 6288257 | 6288257 | 6477672.9 | 2023
petroleum | TRUE | 710 | N | . | Jack McDonough | Georgia Power Co | 7140 | GA | SAT | SERC |  | 22 | 1 | Electric Utility | CT | DFO | DFO | SOCO |  | barrels | 0 | 0 | 27 | 0 | 0 | 0 | 0 | 0 | 0 | 0 | 0 | 324 | 0 | 0 | 27 | 0 | 0 | 0 | 0 | 0 | 0 | 0 | 0 | 324 | 0 | 0 | 5.817 | 0 | 0 | 0 | 0 | 0 | 0 | 0 | 0 | 5.817 | 0 | 0 | 157 | 0 | 0 | 0 | 0 | 0 | 0 | 0 | 0 | 1885 | 0 | 0 | 157 | 0 | 0 | 0 | 0 | 0 | 0 | 0 | 0 | 1885 | 0 | 0 | 15.341 | 0 | 0 | 0 | 0 | 0 | 0 | 0 | 0 | 184.923 | 351 | 351 | 2042 | 2042 | 200.264 | 2023
natural gas combined cycle | TRUE | 710 | N | . | Jack McDonough | Georgia Power Co | 7140 | GA | SAT | SERC |  | 22 | 1 | Electric Utility | CT | NG | NG | SOCO |  | mcf | 10969012 | 10029083 | 8422453 | 7282480 | 10497367 | 10349356 | 10591831 | 10272308 | 9925043 | 7106530 | 7603271 | 10435629 | 10969012 | 10029083 | 8422453 | 7282480 | 10497367 | 10349356 | 10591831 | 10272308 | 9925043 | 7106530 | 7603271 | 10435629 | 1.032 | 1.029 | 1.026 | 1.029 | 1.031 | 1.032 | 1.031 | 1.031 | 1.039 | 1.03 | 1.032 | 1.034 | 11320020 | 10319926 | 8641437 | 7493672 | 10822785 | 10680535 | 10920178 | 10590750 | 10312120 | 7319726 | 7846576 | 10790440 | 11320020 | 10319926 | 8641437 | 7493672 | 10822785 | 10680535 | 10920178 | 10590750 | 10312120 | 7319726 | 7846576 | 10790440 | 1097904 | 998268 | 844079.66 | 715100 | 1048648 | 1034413 | 1052132 | 1022727 | 988426 | 715947 | 770332 | 1058732.1 | 113484363 | 113484363 | 117058165 | 117058165 | 11346709 | 2023
petroleum | TRUE | 710 | N | . | Jack McDonough | Georgia Power Co | 7140 | GA | SAT | SERC |  | 22 | 1 | Electric Utility | GT | DFO | DFO | SOCO |  | barrels | 636 | 0 | 0 | 0 | 0 | 0 | 0 | 0 | 0 | 0 | 0 | 29 | 636 | 0 | 0 | 0 | 0 | 0 | 0 | 0 | 0 | 0 | 0 | 29 | 5.817 | 0 | 0 | 0 | 0 | 0 | 0 | 0 | 0 | 0 | 0 | 5.817 | 3700 | 0 | 0 | 0 | 0 | 0 | 0 | 0 | 0 | 0 | 0 | 169 | 3700 | 0 | 0 | 0 | 0 | 0 | 0 | 0 | 0 | 0 | 0 | 169 | -19 | -1.703 | 0 | 0 | -0.477 | -0.136 | -0.272 | -0.341 | -0.341 | -0.613 | 0 | -20 | 665 | 665 | 3869 | 3869 | -42.883 | 2023
natural gas peaker | TRUE | 710 | N | . | Jack McDonough | Georgia Power Co | 7140 | GA | SAT | SERC |  | 22 | 1 | Electric Utility | GT | NG | NG | SOCO |  | mcf | 0 | 0 | 173 | 335 | 0 | 0 | 0 | 0 | 0 | 0 | 35 | 0 | 0 | 0 | 173 | 335 | 0 | 0 | 0 | 0 | 0 | 0 | 35 | 0 | 0 | 0 | 1.026 | 1.029 | 0 | 0 | 0 | 0 | 0 | 0 | 1.025 | 0 | 0 | 0 | 177 | 345 | 0 | 0 | 0 | 0 | 0 | 0 | 36 | 0 | 0 | 0 | 177 | 345 | 0 | 0 | 0 | 0 | 0 | 0 | 36 | 0 | 0 | -23.297 | -11 | 11 | -6.523 | -1.864 | -3.728 | -4.659 | -4.659 | -8.387 | -8 | 0 | 543 | 543 | 558 | 558 | -61.117 | 2023
petroleum | TRUE | 765 | N | . | Kahe | Hawaiian Electric Co Inc | 19547 | HI | PACN |  |  | 22 | 1 | Electric Utility | ST | DFO | DFO |  |  | barrels | 0 | 0 | 0 | 0 | 0 | 0 | 0 | 0 | 0 | 0 | 0 | 0 | 0 | 0 | 0 | 0 | 0 | 0 | 0 | 0 | 0 | 0 | 0 | 0 | 0 | 0 | 0 | 0 | 0 | 0 | 0 | 0 | 0 | 0 | 0 | 0 | 0 | 0 | 0 | 0 | 0 | 0 | 0 | 0 | 0 | 0 | 0 | 0 | 0 | 0 | 0 | 0 | 0 | 0 | 0 | 0 | 0 | 0 | 0 | 0 | 0 | 0 | 0 | 0 | 0 | 0 | 0 | 0 | 0 | 0 | 0 | 0 | 0 | 0 | 0 | 0 | 0 | 2023
other | TRUE | 765 | N | . | Kahe | Hawaiian Electric Co Inc | 19547 | HI | PACN |  |  | 22 | 1 | Electric Utility | ST | PG | WOO |  |  | mcf | 0 | 0 | 0 | 0 | 0 | 0 | 0 | 0 | 0 | 0 | 0 | 0 | 0 | 0 | 0 | 0 | 0 | 0 | 0 | 0 | 0 | 0 | 0 | 0 | 0 | 0 | 0 | 0 | 0 | 0 | 0 | 0 | 0 | 0 | 0 | 0 | 0 | 0 | 0 | 0 | 0 | 0 | 0 | 0 | 0 | 0 | 0 | 0 | 0 | 0 | 0 | 0 | 0 | 0 | 0 | 0 | 0 | 0 | 0 | 0 | 0 | 0 | 0 | 0 | 0 | 0 | 0 | 0 | 0 | 0 | 0 | 0 | 0 | 0 | 0 | 0 | 0 | 2023
petroleum | TRUE | 765 | N | . | Kahe | Hawaiian Electric Co Inc | 19547 | HI | PACN |  |  | 22 | 1 | Electric Utility | ST | RFO | RFO |  |  | barrels | 400260 | 369309 | 363129 | 328564 | 319571 | 357384 | 374890 | 390239 | 396529 | 378139 | 372910 | 351151 | 400260 | 369309 | 363129 | 328564 | 319571 | 357384 | 374890 | 390239 | 396529 | 378139 | 372910 | 351151 | 6.256 | 6.269 | 6.221 | 6.241 | 6.274 | 6.272 | 6.243 | 6.29 | 6.286 | 6.3 | 6.249 | 6.226 | 2504027 | 2315198 | 2259026 | 2050568 | 2004988 | 2241512 | 2340438 | 2454603 | 2492581 | 2382276 | 2330315 | 2186266 | 2504027 | 2315198 | 2259026 | 2050568 | 2004988 | 2241512 | 2340438 | 2454603 | 2492581 | 2382276 | 2330315 | 2186266 | 233552 | 214520 | 213771 | 188802 | 183313 | 206993 | 217768 | 226873 | 228203 | 218525 | 214854 | 203053 | 4402075 | 4402075 | 27561798 | 27561798 | 2550227 | 2023
petroleum | TRUE | 766 | N | . | Waiau | Hawaiian Electric Co Inc | 19547 | HI | PACN |  |  | 22 | 1 | Electric Utility | GT | DFO | DFO |  |  | barrels | 15697 | 9653 | 10461 | 10858 | 8509 | 16989 | 13396 | 4788 | 4851 | 15882 | 7356 | 20840 | 15697 | 9653 | 10461 | 10858 | 8509 | 16989 | 13396 | 4788 | 4851 | 15882 | 7356 | 20840 | 5.717 | 5.701 | 5.722 | 5.745 | 5.748 | 5.735 | 5.711 | 5.788 | 5.788 | 5.766 | 5.753 | 5.739 | 89740 | 55032 | 59858 | 62379 | 48910 | 97432 | 76505 | 27713 | 28078 | 91576 | 42319 | 119601 | 89740 | 55032 | 59858 | 62379 | 48910 | 97432 | 76505 | 27713 | 28078 | 91576 | 42319 | 119601 | 6289 | 3721 | 3960 | 3856 | 2700 | 5675 | 4901 | 1601 | 1579 | 5974 | 2673 | 7739 | 139280 | 139280 | 799143 | 799143 | 50668 | 2023
petroleum | TRUE | 766 | N | . | Waiau | Hawaiian Electric Co Inc | 19547 | HI | PACN |  |  | 22 | 1 | Electric Utility | ST | DFO | DFO |  |  | barrels | 0 | 0 | 0 | 0 | 0 | 0 | 0 | 0 | 0 | 0 | 0 | 0 | 0 | 0 | 0 | 0 | 0 | 0 | 0 | 0 | 0 | 0 | 0 | 0 | 0 | 0 | 0 | 0 | 0 | 0 | 0 | 0 | 0 | 0 | 0 | 0 | 0 | 0 | 0 | 0 | 0 | 0 | 0 | 0 | 0 | 0 | 0 | 0 | 0 | 0 | 0 | 0 | 0 | 0 | 0 | 0 | 0 | 0 | 0 | 0 | 0 | 0 | 0 | 0 | 0 | 0 | 0 | 0 | 0 | 0 | 0 | 0 | 0 | 0 | 0 | 0 | 0 | 2023
other | TRUE | 766 | N | . | Waiau | Hawaiian Electric Co Inc | 19547 | HI | PACN |  |  | 22 | 1 | Electric Utility | ST | PG | WOO |  |  | mcf | 0 | 0 | 0 | 0 | 0 | 0 | 0 | 0 | 0 | 0 | 0 | 0 | 0 | 0 | 0 | 0 | 0 | 0 | 0 | 0 | 0 | 0 | 0 | 0 | 0 | 0 | 0 | 0 | 0 | 0 | 0 | 0 | 0 | 0 | 0 | 0 | 0 | 0 | 0 | 0 | 0 | 0 | 0 | 0 | 0 | 0 | 0 | 0 | 0 | 0 | 0 | 0 | 0 | 0 | 0 | 0 | 0 | 0 | 0 | 0 | 0 | 0 | 0 | 0 | 0 | 0 | 0 | 0 | 0 | 0 | 0 | 0 | 0 | 0 | 0 | 0 | 0 | 2023
petroleum | TRUE | 766 | N | . | Waiau | Hawaiian Electric Co Inc | 19547 | HI | PACN |  |  | 22 | 1 | Electric Utility | ST | RFO | RFO |  |  | barrels | 182752 | 157454 | 161272 | 186575 | 200346 | 195127 | 175345 | 174689 | 176843 | 213676 | 186835 | 194587 | 182752 | 157454 | 161272 | 186575 | 200346 | 195127 | 175345 | 174689 | 176843 | 213676 | 186835 | 194587 | 6.255 | 6.253 | 6.216 | 6.28 | 6.199 | 6.285 | 6.252 | 6.294 | 6.29 | 6.3 | 6.243 | 6.231 | 1143114 | 984560 | 1002467 | 1171691 | 1241945 | 1226373 | 1096257 | 1099493 | 1112342 | 1346159 | 1166411 | 1212472 | 1143114 | 984560 | 1002467 | 1171691 | 1241945 | 1226373 | 1096257 | 1099493 | 1112342 | 1346159 | 1166411 | 1212472 | 103653 | 87651 | 91344 | 106635 | 112753 | 109748 | 98252 | 98356 | 98210 | 118240 | 102464 | 105671 | 2205501 | 2205501 | 13803284 | 13803284 | 1232977 | 2023
hydro | TRUE | 771 | N | . | Puueo | Hawaii Electric Light Co Inc | 8287 | HI | PACN |  |  | 22 | 1 | Electric Utility | HY | WAT | HYC |  |  |  | 0 | 0 | 0 | 0 | 0 | 0 | 0 | 0 | 0 | 0 | 0 | 0 | 0 | 0 | 0 | 0 | 0 | 0 | 0 | 0 | 0 | 0 | 0 | 0 | 0 | 0 | 0 | 0 | 0 | 0 | 0 | 0 | 0 | 0 | 0 | 0 | 659 | 1870 | 2156 | 2586 | 2958 | 1474 | 1774 | 2170 | 1297 | 1297 | 519 | 0 | 659 | 1870 | 2156 | 2586 | 2958 | 1474 | 1774 | 2170 | 1297 | 1297 | 519 | 0 | 193 | 548 | 632 | 758 | 867 | 432 | 520 | 636 | 380 | 380 | 152 | 0 | 0 | 0 | 18760 | 18760 | 5498 | 2023
hydro | TRUE | 774 | N | . | Waiau Hydro | Hawaii Electric Light Co Inc | 8287 | HI | PACN |  |  | 22 | 1 | Electric Utility | HY | WAT | HYC |  |  |  | 0 | 0 | 0 | 0 | 0 | 0 | 0 | 0 | 0 | 0 | 0 | 0 | 0 | 0 | 0 | 0 | 0 | 0 | 0 | 0 | 0 | 0 | 0 | 0 | 0 | 0 | 0 | 0 | 0 | 0 | 0 | 0 | 0 | 0 | 0 | 0 | 0 | 0 | 0 | 0 | 0 | 0 | 0 | 0 | 0 | 0 | 0 | 0 | 0 | 0 | 0 | 0 | 0 | 0 | 0 | 0 | 0 | 0 | 0 | 0 | 0 | 0 | 0 | 0 | 0 | 0 | 0 | 0 | 0 | 0 | 0 | 0 | 0 | 0 | 0 | 0 | 0 | 2023
petroleum | TRUE | 817 | N | . | Salmon Diesel | Idaho Power Co | 9191 | ID | MTN | WECC |  | 22 | 1 | Electric Utility | IC | DFO | DFO | IPCO |  | barrels | 0 | 0 | 0 | 0 | 13 | 0 | 1 | 36 | 15 | 28 | 0 | 23 | 0 | 0 | 0 | 0 | 13 | 0 | 1 | 36 | 15 | 28 | 0 | 23 | 0 | 0 | 0 | 0 | 5.88 | 0 | 5.88 | 5.88 | 5.88 | 5.88 | 0 | 5.88 | 0 | 0 | 0 | 0 | 76 | 0 | 6 | 212 | 88 | 165 | 0 | 135 | 0 | 0 | 0 | 0 | 76 | 0 | 6 | 212 | 88 | 165 | 0 | 135 | 0 | 0 | 0 | 0 | 6 | 0 | 0 | 12 | 8 | 10 | 0 | 13 | 116 | 116 | 682 | 682 | 49 | 2023
hard coal | TRUE | 856 | N | . | E D Edwards | Illinois Power Resources Generating LLC | 49756 | IL | ENC | SERC |  | 22 | 2 | NAICS-22 Non-Cogen | ST | BIT | COL | MISO |  | short tons | 0 | . | . | . | . | . | . | . | . | . | . | . | 0 | . | . | . | . | . | . | . | . | . | . | . | 0 | . | . | . | . | . | . | . | . | . | . | . | 0 | . | . | . | . | . | . | . | . | . | . | . | 0 | . | . | . | . | . | . | . | . | . | . | . | 0 | . | . | . | . | . | . | . | . | . | . | . | 0 | 0 | 0 | 0 | 0 | 2023
petroleum | TRUE | 856 | N | . | E D Edwards | Illinois Power Resources Generating LLC | 49756 | IL | ENC | SERC |  | 22 | 2 | NAICS-22 Non-Cogen | ST | DFO | DFO | MISO |  | barrels | 0 | . | . | . | . | . | . | . | . | . | . | . | 0 | . | . | . | . | . | . | . | . | . | . | . | 0 | . | . | . | . | . | . | . | . | . | . | . | 0 | . | . | . | . | . | . | . | . | . | . | . | 0 | . | . | . | . | . | . | . | . | . | . | . | 0 | . | . | . | . | . | . | . | . | . | . | . | 0 | 0 | 0 | 0 | 0 | 2023
hard coal | TRUE | 856 | N | . | E D Edwards | Illinois Power Resources Generating LLC | 49756 | IL | ENC | SERC |  | 22 | 2 | NAICS-22 Non-Cogen | ST | SUB | COL | MISO |  | short tons | 0 | . | . | . | . | . | . | . | . | . | . | . | 0 | . | . | . | . | . | . | . | . | . | . | . | 0 | . | . | . | . | . | . | . | . | . | . | . | 0 | . | . | . | . | . | . | . | . | . | . | . | 0 | . | . | . | . | . | . | . | . | . | . | . | 0 | . | . | . | . | . | . | . | . | . | . | . | 0 | 0 | 0 | 0 | 0 | 2023
nuclear | TRUE | 869 | N | 2 | Dresden Generating Station | Constellation Nuclear | 55951 | IL | ENC | RFC |  | 22 | 2 | NAICS-22 Non-Cogen | ST | NUC | NUC | PJM |  |  | 0 | 0 | 0 | 0 | 0 | 0 | 0 | 0 | 0 | 0 | 0 | 0 | 0 | 0 | 0 | 0 | 0 | 0 | 0 | 0 | 0 | 0 | 0 | 0 | 0 | 0 | 0 | 0 | 0 | 0 | 0 | 0 | 0 | 0 | 0 | 0 | 7272289 | 6577674 | 7229588 | 6091665 | 7045557 | 6811009 | 7005478 | 7030177 | 6553790 | 5508499 | 3088909 | 7185330 | 7272289 | 6577674 | 7229588 | 6091665 | 7045557 | 6811009 | 7005478 | 7030177 | 6553790 | 5508499 | 3088909 | 7185330 | 696046 | 629563 | 691959 | 583046 | 674345 | 651896 | 670509 | 672873 | 627277 | 527230 | 295646 | 687723 | 0 | 0 | 77399965 | 77399965 | 7408113 | 2023
nuclear | TRUE | 869 | N | 3 | Dresden Generating Station | Constellation Nuclear | 55951 | IL | ENC | RFC |  | 22 | 2 | NAICS-22 Non-Cogen | ST | NUC | NUC | PJM |  |  | 0 | 0 | 0 | 0 | 0 | 0 | 0 | 0 | 0 | 0 | 0 | 0 | 0 | 0 | 0 | 0 | 0 | 0 | 0 | 0 | 0 | 0 | 0 | 0 | 0 | 0 | 0 | 0 | 0 | 0 | 0 | 0 | 0 | 0 | 0 | 0 | 7197366 | 6452476 | 6951420 | 5998625 | 6891281 | 6774410 | 6976412 | 6988908 | 6781086 | 7011141 | 6967907 | 7141584 | 7197366 | 6452476 | 6951420 | 5998625 | 6891281 | 6774410 | 6976412 | 6988908 | 6781086 | 7011141 | 6967907 | 7141584 | 688875 | 617580 | 665335 | 574141 | 659579 | 648393 | 667727 | 668923 | 649032 | 671051 | 666913 | 683536 | 0 | 0 | 82132616 | 82132616 | 7861085 | 2023
natural gas steam turbine | TRUE | 874 | N | . | Joliet 9 | Midwest Generations EME LLC | 12384 | IL | ENC | RFC |  | 22 | 2 | NAICS-22 Non-Cogen | ST | NG | NG | PJM |  | mcf | 0 | 0 | 0 | 0 | 0 | 0 | 0 | 0 | 0 | 0 | . | . | 0 | 0 | 0 | 0 | 0 | 0 | 0 | 0 | 0 | 0 | . | . | 0 | 0 | 0 | 0 | 0 | 0 | 0 | 0 | 0 | 0 | . | . | 0 | 0 | 0 | 0 | 0 | 0 | 0 | 0 | 0 | 0 | . | . | 0 | 0 | 0 | 0 | 0 | 0 | 0 | 0 | 0 | 0 | . | . | -6241 | -5589 | -5637 | -5633 | -4503 | 0 | 0 | 0 | 0 | 0 | . | . | 0 | 0 | 0 | 0 | -27603 | 2023
hard coal | TRUE | 874 | N | . | Joliet 9 | Midwest Generations EME LLC | 12384 | IL | ENC | RFC |  | 22 | 2 | NAICS-22 Non-Cogen | ST | SUB | COL | PJM |  | short tons | 0 | 0 | 0 | 0 | 0 | 0 | 0 | 0 | 0 | 0 | . | . | 0 | 0 | 0 | 0 | 0 | 0 | 0 | 0 | 0 | 0 | . | . | 0 | 0 | 0 | 0 | 0 | 0 | 0 | 0 | 0 | 0 | . | . | 0 | 0 | 0 | 0 | 0 | 0 | 0 | 0 | 0 | 0 | . | . | 0 | 0 | 0 | 0 | 0 | 0 | 0 | 0 | 0 | 0 | . | . | 0 | 0 | 0 | 0 | 0 | 0 | 0 | 0 | 0 | 0 | . | . | 0 | 0 | 0 | 0 | 0 | 2023
natural gas steam turbine | TRUE | 876 | N | . | Kincaid Generation LLC | Dynegy Kincaid Generation | 59918 | IL | ENC | RFC |  | 22 | 2 | NAICS-22 Non-Cogen | ST | NG | NG | PJM |  | mcf | 31296 | 20811 | 7798 | 2856 | 5330 | 3633 | 9459 | 21985 | 15611 | 24922 | 4075 | 8049 | 31296 | 20811 | 7798 | 2856 | 5330 | 3633 | 9459 | 21985 | 15611 | 24922 | 4075 | 8049 | 1.03 | 1.027 | 1.034 | 1.029 | 1.025 | 1.021 | 1.018 | 1.024 | 1.05 | 1.05 | 1.026 | 1.042 | 32235 | 21373 | 8063 | 2939 | 5463 | 3709 | 9629 | 22513 | 16392 | 26168 | 4181 | 8387 | 32235 | 21373 | 8063 | 2939 | 5463 | 3709 | 9629 | 22513 | 16392 | 26168 | 4181 | 8387 | 2662.341 | 1693.436 | 675.737 | 229.845 | 438.97 | 297.184 | 783.264 | 1812.753 | 1294.4 | 2189.46 | 350.292 | 705.183 | 155825 | 155825 | 161052 | 161052 | 13132.865 | 2023
hard coal | TRUE | 876 | N | . | Kincaid Generation LLC | Dynegy Kincaid Generation | 59918 | IL | ENC | RFC |  | 22 | 2 | NAICS-22 Non-Cogen | ST | RC | COL | PJM |  | short tons | 0 | 0 | 0 | 0 | 0 | 0 | 0 | 0 | 0 | 0 | 0 | 0 | 0 | 0 | 0 | 0 | 0 | 0 | 0 | 0 | 0 | 0 | 0 | 0 | 0 | 0 | 0 | 0 | 0 | 0 | 0 | 0 | 0 | 0 | 0 | 0 | 0 | 0 | 0 | 0 | 0 | 0 | 0 | 0 | 0 | 0 | 0 | 0 | 0 | 0 | 0 | 0 | 0 | 0 | 0 | 0 | 0 | 0 | 0 | 0 | 0 | 0 | 0 | 0 | 0 | 0 | 0 | 0 | 0 | 0 | 0 | 0 | 0 | 0 | 0 | 0 | 0 | 2023
hard coal | TRUE | 876 | N | . | Kincaid Generation LLC | Dynegy Kincaid Generation | 59918 | IL | ENC | RFC |  | 22 | 2 | NAICS-22 Non-Cogen | ST | SUB | COL | PJM |  | short tons | 190988 | 77567 | 89204 | 19329 | 46381 | 46514 | 249917 | 232189 | 181305 | 216708 | 89997 | 91236 | 190988 | 77567 | 89204 | 19329 | 46381 | 46514 | 249917 | 232189 | 181305 | 216708 | 89997 | 91236 | 17.622 | 17.768 | 17.684 | 17.762 | 17.654 | 17.648 | 17.766 | 17.772 | 17.76 | 17.704 | 17.78 | 17.66 | 3365591 | 1378210 | 1577484 | 343322 | 818810 | 820879 | 4440025 | 4126463 | 3219977 | 3836598 | 1600147 | 1611228 | 3365591 | 1378210 | 1577484 | 343322 | 818810 | 820879 | 4440025 | 4126463 | 3219977 | 3836598 | 1600147 | 1611228 | 277970.66 | 109199.56 | 132202.26 | 26851.155 | 65791.03 | 65767.816 | 361160.74 | 332269.25 | 254273.6 | 321004.54 | 134064.71 | 135471.82 | 1531335 | 1531335 | 27138734 | 27138734 | 2216027.1 | 2023
hard coal | TRUE | 879 | N | . | Powerton | Midwest Generations EME LLC | 12384 | IL | ENC | RFC |  | 22 | 2 | NAICS-22 Non-Cogen | ST | BIT | COL | PJM |  | short tons | 0 | 0 | 0 | 0 | 0 | 0 | 0 | 0 | 0 | 0 | 0 | 0 | 0 | 0 | 0 | 0 | 0 | 0 | 0 | 0 | 0 | 0 | 0 | 0 | 0 | 0 | 0 | 0 | 0 | 0 | 0 | 0 | 0 | 0 | 0 | 0 | 0 | 0 | 0 | 0 | 0 | 0 | 0 | 0 | 0 | 0 | 0 | 0 | 0 | 0 | 0 | 0 | 0 | 0 | 0 | 0 | 0 | 0 | 0 | 0 | 0 | 0 | 0 | 0 | 0 | 0 | 0 | 0 | 0 | 0 | 0 | 0 | 0 | 0 | 0 | 0 | 0 | 2023
natural gas steam turbine | TRUE | 879 | N | . | Powerton | Midwest Generations EME LLC | 12384 | IL | ENC | RFC |  | 22 | 2 | NAICS-22 Non-Cogen | ST | NG | NG | PJM |  | mcf | 8561 | 3380 | 3258 | 1483 | 1483 | 3523 | 12407 | 3345 | 4177 | 1191 | 575 | 0 | 8561 | 3380 | 3258 | 1483 | 1483 | 3523 | 12407 | 3345 | 4177 | 1191 | 575 | 0 | 1.03 | 1.03 | 1.03 | 1.03 | 1.03 | 1.03 | 1.03 | 1.03 | 1.03 | 1.03 | 1.03 | 0 | 8818 | 3481 | 3356 | 1527 | 1527 | 3629 | 12779 | 3445 | 4302 | 1227 | 592 | 0 | 8818 | 3481 | 3356 | 1527 | 1527 | 3629 | 12779 | 3445 | 4302 | 1227 | 592 | 0 | 650.935 | 261.665 | 187.287 | -28.502 | 78.942 | 274.333 | 1006.259 | 270.223 | 320.071 | 94.253 | 19.867 | -3.756 | 43383 | 43383 | 44683 | 44683 | 3131.577 | 2023
hard coal | TRUE | 879 | N | . | Powerton | Midwest Generations EME LLC | 12384 | IL | ENC | RFC |  | 22 | 2 | NAICS-22 Non-Cogen | ST | SUB | COL | PJM |  | short tons | 111444 | 46168 | 28408 | 4992 | 23916 | 106896 | 343328 | 213508 | 96248 | 71816 | 7544 | 0 | 111444 | 46168 | 28408 | 4992 | 23916 | 106896 | 343328 | 213508 | 96248 | 71816 | 7544 | 0 | 17 | 17 | 16.89 | 17 | 17 | 16.89 | 17 | 16.89 | 16.89 | 17 | 17 | 0 | 1894548 | 784856 | 479811 | 84864 | 406572 | 1805473 | 5836576 | 3606150 | 1625629 | 1220872 | 128248 | 0 | 1894548 | 784856 | 479811 | 84864 | 406572 | 1805473 | 5836576 | 3606150 | 1625629 | 1220872 | 128248 | 0 | 139856.07 | 58990.335 | 26778.713 | -1583.498 | 21012.058 | 136495.67 | 459582.74 | 282834.78 | 120938.93 | 93802.747 | 4302.133 | -8514.244 | 1054268 | 1054268 | 17873599 | 17873599 | 1334496.4 | 2023
nuclear | TRUE | 880 | N | 1 | Quad Cities Generating Station | Constellation Nuclear | 55951 | IL | ENC | RFC |  | 22 | 2 | NAICS-22 Non-Cogen | ST | NUC | NUC | PJM |  |  | 0 | 0 | 0 | 0 | 0 | 0 | 0 | 0 | 0 | 0 | 0 | 0 | 0 | 0 | 0 | 0 | 0 | 0 | 0 | 0 | 0 | 0 | 0 | 0 | 0 | 0 | 0 | 0 | 0 | 0 | 0 | 0 | 0 | 0 | 0 | 0 | 7216225 | 5852144 | 4770421 | 2933203 | 7214846 | 6897352 | 7076096 | 7082083 | 6926899 | 7217990 | 7079951 | 7316797 | 7216225 | 5852144 | 4770421 | 2933203 | 7214846 | 6897352 | 7076096 | 7082083 | 6926899 | 7217990 | 7079951 | 7316797 | 690680 | 560121 | 456587 | 280743 | 690548 | 660160 | 677268 | 677841 | 662988 | 690849 | 677637 | 700306 | 0 | 0 | 77584007 | 77584007 | 7425728 | 2023
nuclear | TRUE | 880 | N | 2 | Quad Cities Generating Station | Constellation Nuclear | 55951 | IL | ENC | RFC |  | 22 | 2 | NAICS-22 Non-Cogen | ST | NUC | NUC | PJM |  |  | 0 | 0 | 0 | 0 | 0 | 0 | 0 | 0 | 0 | 0 | 0 | 0 | 0 | 0 | 0 | 0 | 0 | 0 | 0 | 0 | 0 | 0 | 0 | 0 | 0 | 0 | 0 | 0 | 0 | 0 | 0 | 0 | 0 | 0 | 0 | 0 | 7168467 | 6545285 | 7203133 | 6960416 | 5226946 | 6815565 | 6983266 | 6178561 | 6826566 | 7150423 | 6969735 | 6831279 | 7168467 | 6545285 | 7203133 | 6960416 | 5226946 | 6815565 | 6983266 | 6178561 | 6826566 | 7150423 | 6969735 | 6831279 | 686109 | 626463 | 689427 | 666196 | 500282 | 652332 | 668383 | 591363 | 653385 | 684382 | 667088 | 653836 | 0 | 0 | 80859642 | 80859642 | 7739246 | 2023
petroleum | TRUE | 883 | N | . | Waukegan | Midwest Generations EME LLC | 12384 | IL | ENC | RFC |  | 22 | 2 | NAICS-22 Non-Cogen | GT | DFO | DFO | PJM |  | barrels | 227 | 193 | 115 | 100 | 0 | 65 | 123 | 777 | 420 | 112 | 97 | 123 | 227 | 193 | 115 | 100 | 0 | 65 | 123 | 777 | 420 | 112 | 97 | 123 | 5.75 | 5.75 | 5.825 | 5.78 | 0 | 5.8 | 5.69 | 5.8 | 5.76 | 5.76 | 5.76 | 5.76 | 1305 | 1110 | 670 | 578 | 0 | 377 | 700 | 4507 | 2419 | 645 | 559 | 708 | 1305 | 1110 | 670 | 578 | 0 | 377 | 700 | 4507 | 2419 | 645 | 559 | 708 | -162 | -180 | -199 | -191 | 0 | -179 | -165 | 49 | -34 | -167 | -206 | -187 | 2352 | 2352 | 13578 | 13578 | -1621 | 2023
natural gas steam turbine | TRUE | 883 | N | . | Waukegan | Midwest Generations EME LLC | 12384 | IL | ENC | RFC |  | 22 | 2 | NAICS-22 Non-Cogen | ST | NG | NG | PJM |  | mcf | 0 | 0 | 0 | 0 | 0 | 0 | 0 | 0 | 0 | 0 | 0 | 0 | 0 | 0 | 0 | 0 | 0 | 0 | 0 | 0 | 0 | 0 | 0 | 0 | 0 | 0 | 0 | 0 | 0 | 0 | 0 | 0 | 0 | 0 | 0 | 0 | 0 | 0 | 0 | 0 | 0 | 0 | 0 | 0 | 0 | 0 | 0 | 0 | 0 | 0 | 0 | 0 | 0 | 0 | 0 | 0 | 0 | 0 | 0 | 0 | 0 | 0 | 0 | 0 | 0 | 0 | 0 | 0 | 0 | 0 | 0 | 0 | 0 | 0 | 0 | 0 | 0 | 2023
hard coal | TRUE | 883 | N | . | Waukegan | Midwest Generations EME LLC | 12384 | IL | ENC | RFC |  | 22 | 2 | NAICS-22 Non-Cogen | ST | SUB | COL | PJM |  | short tons | 0 | 0 | 0 | 0 | 0 | 0 | 0 | 0 | 0 | 0 | 0 | 0 | 0 | 0 | 0 | 0 | 0 | 0 | 0 | 0 | 0 | 0 | 0 | 0 | 0 | 0 | 0 | 0 | 0 | 0 | 0 | 0 | 0 | 0 | 0 | 0 | 0 | 0 | 0 | 0 | 0 | 0 | 0 | 0 | 0 | 0 | 0 | 0 | 0 | 0 | 0 | 0 | 0 | 0 | 0 | 0 | 0 | 0 | 0 | 0 | 0 | 0 | 0 | 0 | 0 | 0 | 0 | 0 | 0 | 0 | 0 | 0 | 0 | 0 | 0 | 0 | 0 | 2023
hard coal | TRUE | 889 | N | . | Baldwin Energy Complex | Dynegy Midwest Generation Inc | 5517 | IL | ENC | SERC |  | 22 | 2 | NAICS-22 Non-Cogen | ST | ANT | COL | MISO |  | short tons | . | . | . | . | . | . | . | . | . | . | . | 0 | . | . | . | . | . | . | . | . | . | . | . | 0 | . | . | . | . | . | . | . | . | . | . | . | 0 | . | . | . | . | . | . | . | . | . | . | . | 0 | . | . | . | . | . | . | . | . | . | . | . | 0 | . | . | . | . | . | . | . | . | . | . | . | 0 | 0 | 0 | 0 | 0 | 0 | 2023
petroleum | TRUE | 889 | N | . | Baldwin Energy Complex | Dynegy Midwest Generation Inc | 5517 | IL | ENC | SERC |  | 22 | 2 | NAICS-22 Non-Cogen | ST | DFO | DFO | MISO |  | barrels | 2650 | 3411 | 1269 | 1457 | 692 | 1066 | 1203 | 938 | 1080 | 1290 | 1935 | 2118 | 2650 | 3411 | 1269 | 1457 | 692 | 1066 | 1203 | 938 | 1080 | 1290 | 1935 | 2118 | 5.8 | 5.8 | 5.8 | 5.8 | 5.8 | 5.8 | 5.8 | 5.8 | 5.8 | 5.8 | 5.8 | 5.8 | 15370 | 19784 | 7360 | 8451 | 4014 | 6183 | 6977 | 5440 | 6264 | 7482 | 11223 | 12284 | 15370 | 19784 | 7360 | 8451 | 4014 | 6183 | 6977 | 5440 | 6264 | 7482 | 11223 | 12284 | 1461.534 | 1855.258 | 675.947 | 769.279 | 353.246 | 561.81 | 634.108 | 498.477 | 567.483 | 691.778 | 1036.581 | 1136.018 | 19109 | 19109 | 110832 | 110832 | 10241.519 | 2023
other | TRUE | 889 | N | . | Baldwin Energy Complex | Dynegy Midwest Generation Inc | 5517 | IL | ENC | SERC |  | 22 | 2 | NAICS-22 Non-Cogen | ST | OTH | OTH | MISO |  |  | 0 | 0 | 0 | 0 | 0 | 0 | 0 | 0 | 0 | 0 | 0 | 0 | 0 | 0 | 0 | 0 | 0 | 0 | 0 | 0 | 0 | 0 | 0 | 0 | 0 | 0 | 0 | 0 | 0 | 0 | 0 | 0 | 0 | 0 | 0 | 0 | 0 | 0 | 0 | 0 | 0 | 0 | 0 | 0 | 0 | 0 | 0 | 0 | 0 | 0 | 0 | 0 | 0 | 0 | 0 | 0 | 0 | 0 | 0 | 0 | 0 | 0 | 0 | 0 | 0 | 0 | 0 | 0 | 0 | 0 | 0 | 0 | 0 | 0 | 0 | 0 | 0 | 2023
hard coal | TRUE | 889 | N | . | Baldwin Energy Complex | Dynegy Midwest Generation Inc | 5517 | IL | ENC | SERC |  | 22 | 2 | NAICS-22 Non-Cogen | ST | RC | COL | MISO |  | short tons | 0 | 0 | 0 | 0 | 0 | 0 | 0 | 0 | 0 | 0 | 0 | 0 | 0 | 0 | 0 | 0 | 0 | 0 | 0 | 0 | 0 | 0 | 0 | 0 | 0 | 0 | 0 | 0 | 0 | 0 | 0 | 0 | 0 | 0 | 0 | 0 | 0 | 0 | 0 | 0 | 0 | 0 | 0 | 0 | 0 | 0 | 0 | 0 | 0 | 0 | 0 | 0 | 0 | 0 | 0 | 0 | 0 | 0 | 0 | 0 | 0 | 0 | 0 | 0 | 0 | 0 | 0 | 0 | 0 | 0 | 0 | 0 | 0 | 0 | 0 | 0 | 0 | 2023
hard coal | TRUE | 889 | N | . | Baldwin Energy Complex | Dynegy Midwest Generation Inc | 5517 | IL | ENC | SERC |  | 22 | 2 | NAICS-22 Non-Cogen | ST | SUB | COL | MISO |  | short tons | 331170 | 297099 | 249734 | 203915 | 182594 | 336623 | 331316 | 423030 | 350485 | 357001 | 330229 | 337354 | 331170 | 297099 | 249734 | 203915 | 182594 | 336623 | 331316 | 423030 | 350485 | 357001 | 330229 | 337354 | 17.24 | 17.24 | 17.33 | 17.23 | 17.1 | 17.06 | 16.87 | 17.06 | 17.12 | 17.16 | 17.445 | 17.314 | 5709371 | 5121987 | 4327890 | 3513455 | 3122357 | 5742788 | 5589301 | 7216892 | 6000303 | 6126137 | 5760845 | 5840947 | 5709371 | 5121987 | 4327890 | 3513455 | 3122357 | 5742788 | 5589301 | 7216892 | 6000303 | 6126137 | 5760845 | 5840947 | 542904.47 | 480322.74 | 397465.05 | 319838.72 | 274805.75 | 521827.19 | 507956.89 | 661247.52 | 543593.52 | 566416.22 | 532084.42 | 540149.98 | 3730550 | 3730550 | 64072273 | 64072273 | 5888612.5 | 2023
petroleum | TRUE | 944 | N | . | Geneseo | City of Geneseo - (IL) | 7095 | IL | ENC | MRO |  | 22 | 1 | Electric Utility | IC | DFO | DFO | MISO |  | barrels | 6 | 22 | 33 | 124 | 27 | 25 | 23 | 13 | 12 | 19 | 91 | 16 | 6 | 22 | 33 | 124 | 27 | 25 | 23 | 13 | 12 | 19 | 91 | 16 | 5.67 | 5.67 | 5.67 | 5.67 | 5.67 | 5.67 | 5.67 | 5.67 | 5.67 | 5.67 | 5.67 | 5.67 | 34 | 125 | 187 | 703 | 153 | 142 | 130 | 74 | 68 | 108 | 516 | 91 | 34 | 125 | 187 | 703 | 153 | 142 | 130 | 74 | 68 | 108 | 516 | 91 | -35.022 | 19.849 | 1.99 | 114.845 | 25.84 | -22.847 | -1.986 | -10.86 | -18.738 | 0.991 | 315.419 | -28.699 | 411 | 411 | 2331 | 2331 | 360.782 | 2023
natural gas peaker | TRUE | 944 | N | . | Geneseo | City of Geneseo - (IL) | 7095 | IL | ENC | MRO |  | 22 | 1 | Electric Utility | IC | NG | NG | MISO |  | mcf | 1 | 1 | 1 | 1 | 1 | 1 | 1 | 1 | 1 | 1 | 1 | 1 | 1 | 1 | 1 | 1 | 1 | 1 | 1 | 1 | 1 | 1 | 1 | 1 | 0.95 | 0.95 | 0.95 | 0.95 | 0.95 | 0.95 | 0.95 | 0.95 | 0.95 | 0.95 | 0.95 | 0.95 | 1 | 1 | 1 | 1 | 1 | 1 | 1 | 1 | 1 | 1 | 1 | 1 | 1 | 1 | 1 | 1 | 1 | 1 | 1 | 1 | 1 | 1 | 1 | 1 | -0.978 | 0.151 | 0.01 | 0.155 | 0.16 | -0.153 | -0.014 | -0.14 | -0.262 | 0.009 | 0.581 | -0.301 | 12 | 12 | 12 | 12 | -0.782 | 2023
solar pv | TRUE | 944 | N | . | Geneseo | City of Geneseo - (IL) | 7095 | IL | ENC | MRO |  | 22 | 1 | Electric Utility | PV | SUN | SUN | MISO |  |  | 0 | 0 | 0 | 0 | 0 | 0 | 0 | 0 | 0 | 0 | 0 | 0 | 0 | 0 | 0 | 0 | 0 | 0 | 0 | 0 | 0 | 0 | 0 | 0 | 0 | 0 | 0 | 0 | 0 | 0 | 0 | 0 | 0 | 0 | 0 | 0 | 167 | 406 | 420 | 549 | 676 | 601 | 665 | 611 | 508 | 413 | 310 | 212 | 167 | 406 | 420 | 549 | 676 | 601 | 665 | 611 | 508 | 413 | 310 | 212 | 49 | 119 | 123 | 161 | 198 | 176 | 195 | 179 | 149 | 121 | 91 | 62 | 0 | 0 | 5538 | 5538 | 1623 | 2023
onshore wind | TRUE | 944 | N | . | Geneseo | City of Geneseo - (IL) | 7095 | IL | ENC | MRO |  | 22 | 1 | Electric Utility | WT | WND | WND | MISO |  |  | 0 | 0 | 0 | 0 | 0 | 0 | 0 | 0 | 0 | 0 | 0 | 0 | 0 | 0 | 0 | 0 | 0 | 0 | 0 | 0 | 0 | 0 | 0 | 0 | 0 | 0 | 0 | 0 | 0 | 0 | 0 | 0 | 0 | 0 | 0 | 0 | 1894 | 2682 | 2655 | 2518 | 1239 | 853 | 553 | 873 | 949 | 1467 | 996 | 1723 | 1894 | 2682 | 2655 | 2518 | 1239 | 853 | 553 | 873 | 949 | 1467 | 996 | 1723 | 555 | 786 | 778 | 738 | 363 | 250 | 162 | 256 | 278 | 430 | 292 | 505 | 0 | 0 | 18402 | 18402 | 5393 | 2023
petroleum | TRUE | 955 | N | . | Peru (IL) | City of Peru - (IL) | 14840 | IL | ENC | RFC |  | 22 | 1 | Electric Utility | GT | JF | WOO | MISO |  | barrels | 0 | 0 | 35 | 0 | 0 | 38 | 55 | 0 | 0 | 0 | 2 | 2 | 0 | 0 | 35 | 0 | 0 | 38 | 55 | 0 | 0 | 0 | 2 | 2 | 0 | 0 | 5.67 | 0 | 0 | 5.67 | 5.67 | 0 | 0 | 0 | 5.67 | 5.67 | 0 | 0 | 198 | 0 | 0 | 215 | 312 | 0 | 0 | 0 | 11 | 11 | 0 | 0 | 198 | 0 | 0 | 215 | 312 | 0 | 0 | 0 | 11 | 11 | 0 | 0 | 11 | 0 | 0 | 15 | 17 | 0 | 0 | 0 | 1 | 1 | 132 | 132 | 747 | 747 | 45 | 2023
hydro | TRUE | 955 | N | . | Peru (IL) | City of Peru - (IL) | 14840 | IL | ENC | RFC |  | 22 | 1 | Electric Utility | HY | WAT | HYC | MISO |  |  | 0 | 0 | 0 | 0 | 0 | 0 | 0 | 0 | 0 | 0 | 0 | 0 | 0 | 0 | 0 | 0 | 0 | 0 | 0 | 0 | 0 | 0 | 0 | 0 | 0 | 0 | 0 | 0 | 0 | 0 | 0 | 0 | 0 | 0 | 0 | 0 | 11860 | 8312 | 4330 | 9195 | 8830 | 11045 | 10970 | 11522 | 10792 | 8595 | 8015 | 8649 | 11860 | 8312 | 4330 | 9195 | 8830 | 11045 | 10970 | 11522 | 10792 | 8595 | 8015 | 8649 | 3476 | 2436 | 1269 | 2695 | 2588 | 3237 | 3215 | 3377 | 3163 | 2519 | 2349 | 2535 | 0 | 0 | 112115 | 112115 | 32859 | 2023
petroleum | TRUE | 955 | N | . | Peru (IL) | City of Peru - (IL) | 14840 | IL | ENC | RFC |  | 22 | 1 | Electric Utility | IC | DFO | DFO | MISO |  | barrels | 15 | 15 | 18 | 17 | 13 | 15 | 40 | 17 | 17 | 16 | 16 | 16 | 15 | 15 | 18 | 17 | 13 | 15 | 40 | 17 | 17 | 16 | 16 | 16 | 5.75 | 5.75 | 5.75 | 5.75 | 5.75 | 5.75 | 5.75 | 5.75 | 5.75 | 5.75 | 5.75 | 5.75 | 86 | 86 | 104 | 98 | 75 | 86 | 230 | 98 | 98 | 92 | 92 | 92 | 86 | 86 | 104 | 98 | 75 | 86 | 230 | 98 | 98 | 92 | 92 | 92 | 9 | 9 | 10 | 10 | 7 | 8 | 24 | 10 | 11 | 11 | 12 | 9 | 215 | 215 | 1237 | 1237 | 130 | 2023
petroleum | TRUE | 958 | N | . | Rantoul | Village of Rantoul - (IL) | 15686 | IL | ENC | SERC |  | 22 | 1 | Electric Utility | IC | DFO | DFO | MISO |  | barrels | 16 | 26 | 18 | 22 | 16 | 19 | 93 | 25 | 22 | 21 | 15 | 14 | 16 | 26 | 18 | 22 | 16 | 19 | 93 | 25 | 22 | 21 | 15 | 14 | 5.8 | 5.8 | 5.8 | 5.8 | 5.8 | 5.8 | 5.8 | 5.8 | 5.8 | 5.8 | 5.8 | 5.8 | 93 | 151 | 104 | 128 | 93 | 110 | 539 | 145 | 128 | 122 | 87 | 81 | 93 | 151 | 104 | 128 | 93 | 110 | 539 | 145 | 128 | 122 | 87 | 81 | 11 | 12 | 11 | 10 | 11 | 10 | 51 | 12 | 11 | 10 | 8 | 7 | 307 | 307 | 1781 | 1781 | 164 | 2023
natural gas peaker | TRUE | 958 | N | . | Rantoul | Village of Rantoul - (IL) | 15686 | IL | ENC | SERC |  | 22 | 1 | Electric Utility | IC | NG | NG | MISO |  | mcf | 0 | 0 | 0 | 0 | 0 | 0 | 0 | 0 | 0 | 0 | 0 | 0 | 0 | 0 | 0 | 0 | 0 | 0 | 0 | 0 | 0 | 0 | 0 | 0 | 0 | 0 | 0 | 0 | 0 | 0 | 0 | 0 | 0 | 0 | 0 | 0 | 0 | 0 | 0 | 0 | 0 | 0 | 0 | 0 | 0 | 0 | 0 | 0 | 0 | 0 | 0 | 0 | 0 | 0 | 0 | 0 | 0 | 0 | 0 | 0 | 0 | 0 | 0 | 0 | 0 | 0 | 0 | 0 | 0 | 0 | 0 | 0 | 0 | 0 | 0 | 0 | 0 | 2023
petroleum | TRUE | 960 | N | . | North Ninth Street | Rochelle Municipal Utilities | 16179 | IL | ENC | RFC |  | 22 | 1 | Electric Utility | IC | DFO | DFO | PJM |  | barrels | 1 | 2 | 37 | 1 | 46 | 65 | 595 | 54 | 23 | 0 | 2 | 0 | 1 | 2 | 37 | 1 | 46 | 65 | 595 | 54 | 23 | 0 | 2 | 0 | 5.75 | 5.75 | 5.75 | 5.75 | 5.75 | 5.75 | 5.75 | 5.75 | 5.75 | 0 | 5.75 | 0 | 6 | 12 | 213 | 6 | 265 | 374 | 3421 | 311 | 132 | 0 | 12 | 0 | 6 | 12 | 213 | 6 | 265 | 374 | 3421 | 311 | 132 | 0 | 12 | 0 | 0 | 0.593 | 17.813 | 0.438 | 22.688 | 17.263 | 370.989 | 28.665 | 12.081 | 0 | 0.687 | 0 | 826 | 826 | 4752 | 4752 | 471.217 | 2023
natural gas peaker | TRUE | 960 | N | . | North Ninth Street | Rochelle Municipal Utilities | 16179 | IL | ENC | RFC |  | 22 | 1 | Electric Utility | IC | NG | NG | PJM |  | mcf | 4 | 26 | 150 | 57 | 492 | 1108 | 2916 | 2469 | 1219 | 0 | 5 | 0 | 4 | 26 | 150 | 57 | 492 | 1108 | 2916 | 2469 | 1219 | 0 | 5 | 0 | 1.05 | 1.05 | 1.05 | 1.05 | 1.05 | 1.05 | 1.05 | 1.05 | 1.05 | 0 | 1.05 | 0 | 4 | 27 | 158 | 60 | 517 | 1163 | 3062 | 2592 | 1280 | 0 | 5 | 0 | 4 | 27 | 158 | 60 | 517 | 1163 | 3062 | 2592 | 1280 | 0 | 5 | 0 | 0 | 1.407 | 13.187 | 4.562 | 44.312 | 53.737 | 332.011 | 239.335 | 116.919 | 0 | 0.313 | 0 | 8446 | 8446 | 8868 | 8868 | 805.783 | 2023
solar pv | TRUE | 960 | N | . | North Ninth Street | Rochelle Municipal Utilities | 16179 | IL | ENC | RFC |  | 22 | 1 | Electric Utility | PV | SUN | SUN | PJM |  |  | 0 | 0 | 0 | 0 | 0 | 0 | 0 | 0 | 0 | 0 | 0 | 0 | 0 | 0 | 0 | 0 | 0 | 0 | 0 | 0 | 0 | 0 | 0 | 0 | 0 | 0 | 0 | 0 | 0 | 0 | 0 | 0 | 0 | 0 | 0 | 0 | 27 | 61 | 65 | 78 | 109 | 99 | 89 | 99 | 75 | 68 | 61 | 31 | 27 | 61 | 65 | 78 | 109 | 99 | 89 | 99 | 75 | 68 | 61 | 31 | 8 | 18 | 19 | 23 | 32 | 29 | 26 | 29 | 22 | 20 | 18 | 9 | 0 | 0 | 862 | 862 | 253 | 2023
hard coal | TRUE | 963 | N | . | Dallman | City of Springfield - (IL) | 17828 | IL | ENC | SERC |  | 22 | 1 | Electric Utility | ST | BIT | COL | MISO |  | short tons | 40065 | 26859 | 23993 | 0 | 37183 | 40376 | 43818 | 43323 | 39554 | 23982 | 8855 | 31420 | 40065 | 26859 | 23993 | 0 | 37183 | 40376 | 43818 | 43323 | 39554 | 23982 | 8855 | 31420 | 21.306 | 21.164 | 21.32 | 0 | 21.512 | 21.405 | 21.34 | 21.31 | 21.34 | 21.378 | 21.344 | 21.25 | 853625 | 568444 | 511531 | 0 | 799881 | 864248 | 935076 | 923213 | 844082 | 512687 | 189001 | 667675 | 853625 | 568444 | 511531 | 0 | 799881 | 864248 | 935076 | 923213 | 844082 | 512687 | 189001 | 667675 | 73519.233 | 47234.292 | 40429.575 | 0 | 66225.041 | 72672.568 | 79533.395 | 79071.382 | 70379.005 | 40995.58 | 12673.249 | 53867.441 | 359428 | 359428 | 7669463 | 7669463 | 636600.76 | 2023
natural gas steam turbine | TRUE | 963 | N | . | Dallman | City of Springfield - (IL) | 17828 | IL | ENC | SERC |  | 22 | 1 | Electric Utility | ST | NG | NG | MISO |  | mcf | 7556 | 10623 | 15998 | 0 | 9650 | 2562 | 4416 | 3183 | 1703 | 518 | 13478 | 12191 | 7556 | 10623 | 15998 | 0 | 9650 | 2562 | 4416 | 3183 | 1703 | 518 | 13478 | 12191 | 1 | 1 | 1 | 0 | 1 | 1 | 1 | 1 | 1 | 1 | 1 | 1 | 7556 | 10623 | 15998 | 0 | 9650 | 2562 | 4416 | 3183 | 1703 | 518 | 13478 | 12191 | 7556 | 10623 | 15998 | 0 | 9650 | 2562 | 4416 | 3183 | 1703 | 518 | 13478 | 12191 | 650.767 | 882.708 | 1264.425 | 0 | 798.959 | 215.432 | 375.605 | 272.618 | 141.995 | 41.42 | 903.751 | 983.559 | 81878 | 81878 | 81878 | 81878 | 6531.239 | 2023
petroleum | TRUE | 969 | N | . | Sullivan (IL) | City of Sullivan - (IL) | 18277 | IL | ENC | SERC |  | 22 | 1 | Electric Utility | IC | DFO | DFO | MISO |  | barrels | 8 | 21 | 45 | 12 | 29 | 93 | 8 | 47 | 26 | 45 | 9 | 55 | 8 | 21 | 45 | 12 | 29 | 93 | 8 | 47 | 26 | 45 | 9 | 55 | 5.75 | 5.75 | 5.75 | 5.75 | 5.75 | 5.75 | 5.75 | 5.75 | 5.75 | 5.75 | 5.75 | 5.75 | 46 | 121 | 259 | 69 | 167 | 535 | 46 | 270 | 150 | 259 | 52 | 316 | 46 | 121 | 259 | 69 | 167 | 535 | 46 | 270 | 150 | 259 | 52 | 316 | 5 | 12 | 28 | 6 | 18 | 55 | 6 | 25 | 16 | 27 | 5 | 32 | 398 | 398 | 2290 | 2290 | 235 | 2023
natural gas peaker | TRUE | 969 | N | . | Sullivan (IL) | City of Sullivan - (IL) | 18277 | IL | ENC | SERC |  | 22 | 1 | Electric Utility | IC | NG | NG | MISO |  | mcf | 0 | 0 | 0 | 0 | 0 | 0 | 0 | 0 | 0 | 0 | 0 | 0 | 0 | 0 | 0 | 0 | 0 | 0 | 0 | 0 | 0 | 0 | 0 | 0 | 0 | 0 | 0 | 0 | 0 | 0 | 0 | 0 | 0 | 0 | 0 | 0 | 0 | 0 | 0 | 0 | 0 | 0 | 0 | 0 | 0 | 0 | 0 | 0 | 0 | 0 | 0 | 0 | 0 | 0 | 0 | 0 | 0 | 0 | 0 | 0 | 0 | 0 | 0 | 0 | 0 | 0 | 0 | 0 | 0 | 0 | 0 | 0 | 0 | 0 | 0 | 0 | 0 | 2023
petroleum | TRUE | 976 | N | . | Marion | Southern Illinois Power Coop | 17632 | IL | ENC | SERC |  | 22 | 1 | Electric Utility | GT | DFO | DFO | MISO |  | barrels | 31 | 0 | 86 | 0 | 0 | 0 | 0 | 0 | 0 | 69 | 12 | 17 | 31 | 0 | 86 | 0 | 0 | 0 | 0 | 0 | 0 | 69 | 12 | 17 | 5.698 | 0 | 5.698 | 0 | 0 | 0 | 0 | 0 | 0 | 5.698 | 5.698 | 5.698 | 177 | 0 | 490 | 0 | 0 | 0 | 0 | 0 | 0 | 393 | 68 | 97 | 177 | 0 | 490 | 0 | 0 | 0 | 0 | 0 | 0 | 393 | 68 | 97 | 7.093 | 0 | 17.532 | 0 | 0 | 0 | 0 | 0 | 0 | 30.768 | 5.427 | 5.633 | 215 | 215 | 1225 | 1225 | 66.453 | 2023
natural gas peaker | TRUE | 976 | N | . | Marion | Southern Illinois Power Coop | 17632 | IL | ENC | SERC |  | 22 | 1 | Electric Utility | GT | NG | NG | MISO |  | mcf | 172 | 0 | 1746 | 98751 | 44408 | 121796 | 240872 | 83422 | 34945 | 107033 | 169492 | 333 | 172 | 0 | 1746 | 98751 | 44408 | 121796 | 240872 | 83422 | 34945 | 107033 | 169492 | 333 | 1 | 0 | 1 | 1 | 1 | 1 | 1 | 1 | 1 | 1 | 1 | 1 | 172 | 0 | 1746 | 98751 | 44408 | 121796 | 240872 | 83422 | 34945 | 107033 | 169492 | 333 | 172 | 0 | 1746 | 98751 | 44408 | 121796 | 240872 | 83422 | 34945 | 107033 | 169492 | 333 | 6.907 | 0 | 62.468 | 7789 | 3629 | 9767 | 19143 | 6757 | 2865 | 8376.232 | 13453.573 | 19.367 | 902970 | 902970 | 902970 | 902970 | 71868.547 | 2023
hard coal | TRUE | 976 | N | . | Marion | Southern Illinois Power Coop | 17632 | IL | ENC | SERC |  | 22 | 1 | Electric Utility | ST | BIT | COL | MISO |  | short tons | 46318 | 35146 | 39989 | 1261 | 28451 | 41069 | 33770 | 37760 | 43692 | 16215 | 41987 | 43163 | 46318 | 35146 | 39989 | 1261 | 28451 | 41069 | 33770 | 37760 | 43692 | 16215 | 41987 | 43163 | 23 | 23 | 23 | 23 | 26 | 25 | 24 | 24 | 23 | 25 | 24 | 28 | 1065314 | 808358 | 919747 | 29003 | 739726 | 1026725 | 810480 | 906240 | 1004916 | 405375 | 1007688 | 1208564 | 1065314 | 808358 | 919747 | 29003 | 739726 | 1026725 | 810480 | 906240 | 1004916 | 405375 | 1007688 | 1208564 | 70380.236 | 53791.965 | 64093.809 | 0 | 44410.614 | 65593.18 | 53940.726 | 58310.745 | 66536.209 | 23390.231 | 67621.706 | 68270.713 | 408821 | 408821 | 9932136 | 9932136 | 636340.13 | 2023
petroleum | TRUE | 976 | N | . | Marion | Southern Illinois Power Coop | 17632 | IL | ENC | SERC |  | 22 | 1 | Electric Utility | ST | DFO | DFO | MISO |  | barrels | 10 | 248 | 3 | 400 | 501 | 5 | 420 | 328 | 18 | 270 | 6 | 4 | 10 | 248 | 3 | 400 | 501 | 5 | 420 | 328 | 18 | 270 | 6 | 4 | 5.698 | 5.698 | 5.698 | 5.698 | 5.698 | 5.698 | 5.698 | 5.698 | 5.698 | 5.698 | 5.698 | 5.698 | 57 | 1413 | 17 | 2279 | 2855 | 28 | 2393 | 1869 | 103 | 1538 | 34 | 23 | 57 | 1413 | 17 | 2279 | 2855 | 28 | 2393 | 1869 | 103 | 1538 | 34 | 23 | 3.764 | 94.035 | 1.191 | 0 | 171.386 | 1.82 | 159.274 | 120.255 | 6.791 | 88.769 | 2.294 | 1.287 | 2213 | 2213 | 12609 | 12609 | 650.866 | 2023
petroleum | TRUE | 976 | N | . | Marion | Southern Illinois Power Coop | 17632 | IL | ENC | SERC |  | 22 | 1 | Electric Utility | ST | PC | PC | MISO |  | short tons | 0 | 0 | 0 | 0 | 0 | 0 | 0 | 0 | 0 | 0 | 0 | 0 | 0 | 0 | 0 | 0 | 0 | 0 | 0 | 0 | 0 | 0 | 0 | 0 | 0 | 0 | 0 | 0 | 0 | 0 | 0 | 0 | 0 | 0 | 0 | 0 | 0 | 0 | 0 | 0 | 0 | 0 | 0 | 0 | 0 | 0 | 0 | 0 | 0 | 0 | 0 | 0 | 0 | 0 | 0 | 0 | 0 | 0 | 0 | 0 | 0 | 0 | 0 | 0 | 0 | 0 | 0 | 0 | 0 | 0 | 0 | 0 | 0 | 0 | 0 | 0 | 0 | 2023
hard coal | TRUE | 983 | N | . | Clifty Creek | Indiana-Kentucky Electric Corp | 9269 | IN | ENC | RFC |  | 22 | 1 | Electric Utility | ST | BIT | COL | PJM |  | short tons | 232590 | 147431 | 210550 | 234914 | 135982 | 203436 | 214326 | 199862 | 106218 | 142000 | 210841 | 268339 | 232590 | 147431 | 210550 | 234914 | 135982 | 203436 | 214326 | 199862 | 106218 | 142000 | 210841 | 268339 | 22.564 | 22.262 | 22.189 | 22.375 | 22.169 | 22.392 | 22.406 | 22.304 | 22.227 | 22.026 | 21.902 | 22.371 | 5248161 | 3282109 | 4671894 | 5256201 | 3014585 | 4555339 | 4802188 | 4457722 | 2360907 | 3127692 | 4617840 | 6003012 | 5248161 | 3282109 | 4671894 | 5256201 | 3014585 | 4555339 | 4802188 | 4457722 | 2360907 | 3127692 | 4617840 | 6003012 | 476891.81 | 282929.3 | 420633.5 | 484816.28 | 245065.34 | 413649.57 | 422722.88 | 397869.12 | 213243.02 | 273369.77 | 422527.99 | 557763.25 | 2306489 | 2306489 | 51397650 | 51397650 | 4611481.8 | 2023
petroleum | TRUE | 983 | N | . | Clifty Creek | Indiana-Kentucky Electric Corp | 9269 | IN | ENC | RFC |  | 22 | 1 | Electric Utility | ST | DFO | DFO | PJM |  | barrels | 2607 | 1066 | 1545 | 946 | 1280 | 1131 | 1137 | 1289 | 645 | 2674 | 888 | 911 | 2607 | 1066 | 1545 | 946 | 1280 | 1131 | 1137 | 1289 | 645 | 2674 | 888 | 911 | 5.712 | 5.712 | 5.712 | 5.712 | 5.712 | 5.712 | 5.712 | 5.712 | 5.712 | 5.712 | 5.712 | 5.712 | 14891 | 6089 | 8825 | 5404 | 7311 | 6460 | 6495 | 7363 | 3684 | 15274 | 5072 | 5204 | 14891 | 6089 | 8825 | 5404 | 7311 | 6460 | 6495 | 7363 | 3684 | 15274 | 5072 | 5204 | 1353.138 | 524.892 | 794.562 | 498.408 | 594.364 | 586.628 | 571.696 | 657.156 | 332.77 | 1334.984 | 464.107 | 483.49 | 16119 | 16119 | 92072 | 92072 | 8196.195 | 2023
hard coal | TRUE | 983 | N | . | Clifty Creek | Indiana-Kentucky Electric Corp | 9269 | IN | ENC | RFC |  | 22 | 1 | Electric Utility | ST | SUB | COL | PJM |  | short tons | 7833 | 13873 | 18530 | 10111 | 9870 | 6920 | 8785 | 14366 | 10343 | 20373 | 37111 | 16842 | 7833 | 13873 | 18530 | 10111 | 9870 | 6920 | 8785 | 14366 | 10343 | 20373 | 37111 | 16842 | 22.541 | 22.199 | 22.186 | 22.372 | 22.12 | 22.359 | 22.404 | 22.29 | 22.187 | 22.006 | 21.902 | 22.369 | 176564 | 307967 | 411107 | 226203 | 218324 | 154724 | 196819 | 320218 | 229480 | 448328 | 812805 | 376739 | 176564 | 307967 | 411107 | 226203 | 218324 | 154724 | 196819 | 320218 | 229480 | 448328 | 812805 | 376739 | 16044.051 | 26547.812 | 37013.939 | 20864.317 | 17748.295 | 14049.807 | 17325.425 | 28580.721 | 20727.215 | 39185.248 | 74370.906 | 35004.262 | 174957 | 174957 | 3879278 | 3879278 | 347462 | 2023
other | TRUE | 990 | N | . | Harding Street | Indianapolis Power & Light Co | 9273 | IN | ENC | RFC |  | 22 | 1 | Electric Utility | BA | MWH | OTH | MISO |  | megawatthours | 0 | 0 | 0 | 0 | 0 | 0 | 0 | 0 | 0 | 0 | 0 | 0 | 0 | 0 | 0 | 0 | 0 | 0 | 0 | 0 | 0 | 0 | 0 | 0 | 0 | 0 | 0 | 0 | 0 | 0 | 0 | 0 | 0 | 0 | 0 | 0 | 0 | 0 | 0 | 0 | 0 | 0 | 0 | 0 | 0 | 0 | 0 | 0 | 0 | 0 | 0 | 0 | 0 | 0 | 0 | 0 | 0 | 0 | 0 | 0 | 0 | 0 | 0 | 0 | 0 | 0 | 0 | 0 | 0 | 0 | 0 | 0 | 0 | 0 | 0 | 0 | 0 | 2023
petroleum | TRUE | 990 | N | . | Harding Street | Indianapolis Power & Light Co | 9273 | IN | ENC | RFC |  | 22 | 1 | Electric Utility | GT | DFO | DFO | MISO |  | barrels | 19 | 1055 | 0 | 99 | 106 | 103 | 19 | 275 | 396 | 112 | 119 | 108 | 19 | 1055 | 0 | 99 | 106 | 103 | 19 | 275 | 396 | 112 | 119 | 108 | 5.8 | 5.8 | 0 | 5.8 | 5.8 | 5.8 | 5.8 | 5.8 | 5.8 | 5.8 | 5.8 | 5.8 | 110 | 6119 | 0 | 574 | 615 | 597 | 110 | 1595 | 2297 | 650 | 690 | 626 | 110 | 6119 | 0 | 574 | 615 | 597 | 110 | 1595 | 2297 | 650 | 690 | 626 | 8.487 | 487.804 | 0 | 41.006 | 45.826 | 46.548 | 8.69 | 129.694 | 173.907 | 46.725 | 47.76 | 43.462 | 2411 | 2411 | 13983 | 13983 | 1079.909 | 2023
natural gas peaker | TRUE | 990 | N | . | Harding Street | Indianapolis Power & Light Co | 9273 | IN | ENC | RFC |  | 22 | 1 | Electric Utility | GT | NG | NG | MISO |  | mcf | 92511 | 105778 | 279764 | 1052089 | 350831 | 297069 | 647567 | 360138 | 189918 | 185590 | 94442 | 66550 | 92511 | 105778 | 279764 | 1052089 | 350831 | 297069 | 647567 | 360138 | 189918 | 185590 | 94442 | 66550 | 1.05 | 1.05 | 1.05 | 1.038 | 1.038 | 1.005 | 1.005 | 1.065 | 1.066 | 1.066 | 1.06 | 1.06 | 97137 | 111067 | 293752 | 1092068 | 364163 | 298554 | 650805 | 383547 | 202453 | 197839 | 100109 | 70543 | 97137 | 111067 | 293752 | 1092068 | 364163 | 298554 | 650805 | 383547 | 202453 | 197839 | 100109 | 70543 | 7480.513 | 8854.196 | 21196 | 77989.994 | 27144.174 | 23262.452 | 51321.31 | 31187.306 | 15329.093 | 14230.275 | 6927.24 | 4894.538 | 3722247 | 3722247 | 3862037 | 3862037 | 289817.09 | 2023
petroleum | TRUE | 990 | N | . | Harding Street | Indianapolis Power & Light Co | 9273 | IN | ENC | RFC |  | 22 | 1 | Electric Utility | IC | DFO | DFO | MISO |  | barrels | 0 | 18 | 22 | 18 | 19 | 19 | 19 | 18 | 19 | 21 | 20 | 22 | 0 | 18 | 22 | 18 | 19 | 19 | 19 | 18 | 19 | 21 | 20 | 22 | 0 | 5.8 | 5.8 | 5.8 | 5.8 | 5.8 | 5.8 | 5.8 | 5.8 | 5.8 | 5.8 | 5.8 | 0 | 104 | 128 | 104 | 110 | 110 | 110 | 104 | 110 | 122 | 116 | 128 | 0 | 104 | 128 | 104 | 110 | 110 | 110 | 104 | 110 | 122 | 116 | 128 | 0 | 10 | 10 | 10 | 9 | 9 | 9 | 9 | 9 | 10 | 9 | 11 | 215 | 215 | 1246 | 1246 | 105 | 2023
hard coal | TRUE | 990 | N | . | Harding Street | Indianapolis Power & Light Co | 9273 | IN | ENC | RFC |  | 22 | 1 | Electric Utility | ST | BIT | COL | MISO |  | short tons | 0 | 0 | 0 | 0 | 0 | 0 | 0 | 0 | 0 | 0 | 0 | 0 | 0 | 0 | 0 | 0 | 0 | 0 | 0 | 0 | 0 | 0 | 0 | 0 | 0 | 0 | 0 | 0 | 0 | 0 | 0 | 0 | 0 | 0 | 0 | 0 | 0 | 0 | 0 | 0 | 0 | 0 | 0 | 0 | 0 | 0 | 0 | 0 | 0 | 0 | 0 | 0 | 0 | 0 | 0 | 0 | 0 | 0 | 0 | 0 | 0 | 0 | 0 | 0 | 0 | 0 | 0 | 0 | 0 | 0 | 0 | 0 | 0 | 0 | 0 | 0 | 0 | 2023
petroleum | TRUE | 990 | N | . | Harding Street | Indianapolis Power & Light Co | 9273 | IN | ENC | RFC |  | 22 | 1 | Electric Utility | ST | DFO | DFO | MISO |  | barrels | 0 | 0 | 0 | 0 | 0 | 0 | 0 | 0 | 0 | 0 | 0 | 0 | 0 | 0 | 0 | 0 | 0 | 0 | 0 | 0 | 0 | 0 | 0 | 0 | 0 | 0 | 0 | 0 | 0 | 0 | 0 | 0 | 0 | 0 | 0 | 0 | 0 | 0 | 0 | 0 | 0 | 0 | 0 | 0 | 0 | 0 | 0 | 0 | 0 | 0 | 0 | 0 | 0 | 0 | 0 | 0 | 0 | 0 | 0 | 0 | 0 | 0 | 0 | 0 | 0 | 0 | 0 | 0 | 0 | 0 | 0 | 0 | 0 | 0 | 0 | 0 | 0 | 2023
natural gas steam turbine | TRUE | 990 | N | . | Harding Street | Indianapolis Power & Light Co | 9273 | IN | ENC | RFC |  | 22 | 1 | Electric Utility | ST | NG | NG | MISO |  | mcf | 2375137 | 1679156 | 2986283 | 3798009 | 3147369 | 2939520 | 3372384 | 1210430 | 699131 | 2472483 | 2536419 | 2270760 | 2375137 | 1679156 | 2986283 | 3798009 | 3147369 | 2939520 | 3372384 | 1210430 | 699131 | 2472483 | 2536419 | 2270760 | 1.05 | 1.05 | 1.05 | 1.038 | 1.038 | 1.005 | 1.005 | 1.065 | 1.066 | 1.066 | 1.06 | 1.06 | 2493894 | 1763114 | 3135597 | 3942333 | 3266969 | 2954218 | 3389246 | 1289108 | 745274 | 2635667 | 2688604 | 2407006 | 2493894 | 1763114 | 3135597 | 3942333 | 3266969 | 2954218 | 3389246 | 1289108 | 745274 | 2635667 | 2688604 | 2407006 | 189733 | 155619 | 272162 | 339702 | 287113 | 275880 | 289843 | 100309 | 54229 | 213110 | 228568 | 202489 | 29487081 | 29487081 | 30711030 | 30711030 | 2608757 | 2023
natural gas combined cycle | TRUE | 991 | N | . | Eagle Valley (IN) | Indianapolis Power & Light Co | 9273 | IN | ENC | RFC |  | 22 | 1 | Electric Utility | CA | NG | NG | MISO |  | mcf | 0 | 0 | 0 | 0 | 0 | 0 | 0 | 0 | 0 | 0 | 0 | 0 | 0 | 0 | 0 | 0 | 0 | 0 | 0 | 0 | 0 | 0 | 0 | 0 | 0 | 0 | 0 | 0 | 0 | 0 | 0 | 0 | 0 | 0 | 0 | 0 | 0 | 0 | 0 | 0 | 0 | 0 | 0 | 0 | 0 | 0 | 0 | 0 | 0 | 0 | 0 | 0 | 0 | 0 | 0 | 0 | 0 | 0 | 0 | 0 | 170270 | 155317 | 166845 | 70508 | 119362 | 169826 | 179774 | 177936 | 170541 | 174121 | 168138 | 174361 | 0 | 0 | 0 | 0 | 1896999 | 2023
natural gas combined cycle | TRUE | 991 | N | . | Eagle Valley (IN) | Indianapolis Power & Light Co | 9273 | IN | ENC | RFC |  | 22 | 1 | Electric Utility | CT | NG | NG | MISO |  | mcf | 3221390 | 2791278 | 2956693 | 1240675 | 2191696 | 3186057 | 3107722 | 3227360 | 3131000 | 3155569 | 3173898 | 3282996 | 3221390 | 2791278 | 2956693 | 1240675 | 2191696 | 3186057 | 3107722 | 3227360 | 3131000 | 3155569 | 3173898 | 3282996 | 1.05 | 1.05 | 1.05 | 1.05 | 1.05 | 1.005 | 1.005 | 1.058 | 1.06 | 1.06 | 1.06 | 1.06 | 3382460 | 2930842 | 3104528 | 1302709 | 2301281 | 3201987 | 3123261 | 3414547 | 3318860 | 3344903 | 3364332 | 3479976 | 3382460 | 2930842 | 3104528 | 1302709 | 2301281 | 3201987 | 3123261 | 3414547 | 3318860 | 3344903 | 3364332 | 3479976 | 312992 | 286443 | 309189 | 124810 | 203996 | 293067 | 304526 | 303035 | 296834 | 313936 | 311232 | 324985 | 34666334 | 34666334 | 36269686 | 36269686 | 3385045 | 2023
hard coal | TRUE | 992 | Y | . | CC Perry K | Citizens Thermal Energy | 3599 | IN | ENC | RFC |  | 22 | 3 | NAICS-22 Cogen | ST | BIT | COL | MISO |  | short tons | 0 | 0 | 0 | 0 | 0 | 0 | 0 | 0 | 0 | 0 | 0 | 0 | 0 | 0 | 0 | 0 | 0 | 0 | 0 | 0 | 0 | 0 | 0 | 0 | 0 | 0 | 0 | 0 | 0 | 0 | 0 | 0 | 0 | 0 | 0 | 0 | 0 | 0 | 0 | 0 | 0 | 0 | 0 | 0 | 0 | 0 | 0 | 0 | 0 | 0 | 0 | 0 | 0 | 0 | 0 | 0 | 0 | 0 | 0 | 0 | 0 | 0 | 0 | 0 | 0 | 0 | 0 | 0 | 0 | 0 | 0 | 0 | 0 | 0 | 0 | 0 | 0 | 2023
petroleum | TRUE | 992 | Y | . | CC Perry K | Citizens Thermal Energy | 3599 | IN | ENC | RFC |  | 22 | 3 | NAICS-22 Cogen | ST | DFO | DFO | MISO |  | barrels | 0 | 0 | 0 | 0 | 0 | 1 | 0 | 0 | 0 | 0 | 0 | 0 | 0 | 0 | 0 | 0 | 0 | 0 | 0 | 0 | 0 | 0 | 0 | 0 | 0 | 0 | 0 | 0 | 0 | 5.91 | 0 | 0 | 0 | 0 | 0 | 0 | 0 | 0 | 0 | 0 | 0 | 6 | 0 | 0 | 0 | 0 | 0 | 0 | 0 | 0 | 0 | 0 | 0 | 0 | 0 | 0 | 0 | 0 | 0 | 0 | 0 | 0 | 0 | 0 | 0 | 0.032 | 0 | 0 | 0 | 0 | 0 | 0 | 1 | 0 | 6 | 0 | 0.032 | 2023
natural gas steam turbine | TRUE | 992 | Y | . | CC Perry K | Citizens Thermal Energy | 3599 | IN | ENC | RFC |  | 22 | 3 | NAICS-22 Cogen | ST | NG | NG | MISO |  | mcf | 533719 | 275110 | 282974 | 149721 | 156802 | 161511 | 152499 | 214532 | 194850 | 169161 | 170934 | 200894 | 8248 | 5214 | 5116 | 1465 | 3136 | 3586 | 5022 | 1692 | 1685 | 2155 | 1613 | 2292 | 1.06 | 1.06 | 1.06 | 1.06 | 1.06 | 1.06 | 1.06 | 1.06 | 1.06 | 1.06 | 1.06 | 1.06 | 565742 | 291617 | 299952 | 158704 | 166210 | 171202 | 161649 | 227404 | 206541 | 179311 | 181190 | 212948 | 8743 | 5527 | 5423 | 1553 | 3324 | 3801 | 5323 | 1794 | 1786 | 2284 | 1710 | 2429 | 2112.66 | 1335.69 | 1310.47 | 375.39 | 803.16 | 918.558 | 1286.22 | 433.59 | 431.65 | 551.93 | 413.22 | 586.85 | 2662707 | 41224 | 2822470 | 43697 | 10559.388 | 2023
petroleum | TRUE | 994 | N | . | AES Petersburg | Indianapolis Power & Light Co | 9273 | IN | ENC | RFC |  | 22 | 1 | Electric Utility | IC | DFO | DFO | MISO |  | barrels | 0 | 8 | 12 | 2 | 5 | 7 | 15 | 8 | 0 | 0 | 2 | 9 | 0 | 8 | 12 | 2 | 5 | 7 | 15 | 8 | 0 | 0 | 2 | 9 | 0 | 5.8 | 5.8 | 5.8 | 5.8 | 5.8 | 5.8 | 5.8 | 0 | 0 | 5.8 | 5.8 | 0 | 46 | 70 | 12 | 29 | 41 | 87 | 46 | 0 | 0 | 12 | 52 | 0 | 46 | 70 | 12 | 29 | 41 | 87 | 46 | 0 | 0 | 12 | 52 | 0 | 4 | 5 | 1 | 2 | 3 | 8 | 4 | 0 | 0 | 1 | 4 | 68 | 68 | 395 | 395 | 32 | 2023
hard coal | TRUE | 994 | N | . | AES Petersburg | Indianapolis Power & Light Co | 9273 | IN | ENC | RFC |  | 22 | 1 | Electric Utility | ST | BIT | COL | MISO |  | short tons | 353322 | 239528 | 184277 | 165249 | 128397 | 137726 | 220978 | 180286 | 155332 | 188229 | 107202 | 186869 | 353322 | 239528 | 184277 | 165249 | 128397 | 137726 | 220978 | 180286 | 155332 | 188229 | 107202 | 186869 | 22.526 | 22.4 | 22.5 | 22.653 | 22.8 | 22.774 | 22.55 | 22.853 | 22.905 | 22.728 | 22.8 | 22.189 | 7958931 | 5365427 | 4146233 | 3743386 | 2927452 | 3136572 | 4983054 | 4120076 | 3557879 | 4278069 | 2444206 | 4146436 | 7958931 | 5365427 | 4146233 | 3743386 | 2927452 | 3136572 | 4983054 | 4120076 | 3557879 | 4278069 | 2444206 | 4146436 | 754001.58 | 495793.65 | 372888.4 | 328861.07 | 255944.52 | 276978.19 | 460997.16 | 383260.71 | 340254.23 | 396273.6 | 218299.88 | 363726.58 | 2247395 | 2247395 | 50807721 | 50807721 | 4647279.6 | 2023
petroleum | TRUE | 994 | N | . | AES Petersburg | Indianapolis Power & Light Co | 9273 | IN | ENC | RFC |  | 22 | 1 | Electric Utility | ST | DFO | DFO | MISO |  | barrels | 3091 | 747 | 2988 | 2037 | 1831 | 2120 | 1021 | 2069 | 1020 | 2333 | 62 | 2155 | 3091 | 747 | 2988 | 2037 | 1831 | 2120 | 1021 | 2069 | 1020 | 2333 | 62 | 2155 | 5.8 | 5.8 | 5.8 | 5.8 | 5.8 | 5.8 | 5.8 | 5.8 | 5.8 | 5.8 | 5.8 | 5.8 | 17928 | 4333 | 17330 | 11815 | 10620 | 12296 | 5922 | 12000 | 5916 | 13531 | 360 | 12499 | 17928 | 4333 | 17330 | 11815 | 10620 | 12296 | 5922 | 12000 | 5916 | 13531 | 360 | 12499 | 1698.418 | 400.355 | 1558.597 | 1037.927 | 928.48 | 1085.811 | 547.843 | 1116.291 | 565.771 | 1253.401 | 32.117 | 1096.416 | 21474 | 21474 | 124550 | 124550 | 11321.427 | 2023
hard coal | TRUE | 997 | N | . | Michigan City | Northern Indiana Pub Serv Co | 13756 | IN | ENC | RFC |  | 22 | 1 | Electric Utility | ST | BIT | COL | MISO |  | short tons | 9403 | 1134 | 0 | 7713 | 9951 | 0 | 4753 | 20014 | 18259 | 792 | 13779 | 19204 | 9403 | 1134 | 0 | 7713 | 9951 | 0 | 4753 | 20014 | 18259 | 792 | 13779 | 19204 | 26.01 | 26.34 | 0 | 26.48 | 26.16 | 0 | 26.19 | 26.19 | 26.16 | 26.19 | 26.19 | 26.44 | 244572 | 29870 | 0 | 204240 | 260318 | 0 | 124481 | 524167 | 477655 | 20742 | 360872 | 507754 | 244572 | 29870 | 0 | 204240 | 260318 | 0 | 124481 | 524167 | 477655 | 20742 | 360872 | 507754 | 21829.91 | 1504.271 | 0 | 18106.933 | 25403.646 | -713.185 | 9617.984 | 50332.304 | 45573.924 | 980.852 | 34051.864 | 49133.526 | 105002 | 105002 | 2754671 | 2754671 | 255822.03 | 2023
natural gas steam turbine | TRUE | 997 | N | . | Michigan City | Northern Indiana Pub Serv Co | 13756 | IN | ENC | RFC |  | 22 | 1 | Electric Utility | ST | NG | NG | MISO |  | mcf | 76129 | 64394 | 69496 | 63321 | 69538 | 0 | 11850 | 0 | 1402 | 5190 | 91164 | 22555 | 76129 | 64394 | 69496 | 63321 | 69538 | 0 | 11850 | 0 | 1402 | 5190 | 91164 | 22555 | 1.062 | 1.062 | 1.058 | 1.058 | 1.059 | 0 | 1.062 | 0 | 1.059 | 1.062 | 1.058 | 1.062 | 80849 | 68386 | 73527 | 66994 | 73641 | 0 | 12585 | 0 | 1485 | 5512 | 96452 | 23953 | 80849 | 68386 | 73527 | 66994 | 73641 | 0 | 12585 | 0 | 1485 | 5512 | 96452 | 23953 | 7216.387 | 3444.032 | -8401 | 5939.324 | 7186.373 | -58.584 | 972.352 | 0 | 141.659 | 260.636 | 9101.16 | 2317.886 | 475039 | 475039 | 503384 | 503384 | 28120.225 | 2023
hard coal | TRUE | 997 | N | . | Michigan City | Northern Indiana Pub Serv Co | 13756 | IN | ENC | RFC |  | 22 | 1 | Electric Utility | ST | SUB | COL | MISO |  | short tons | 84628 | 10210 | 0 | 69416 | 89559 | 0 | 26935 | 113410 | 103468 | 7124 | 78080 | 108821 | 84628 | 10210 | 0 | 69416 | 89559 | 0 | 26935 | 113410 | 103468 | 7124 | 78080 | 108821 | 17.8 | 17.95 | 0 | 17.95 | 17.87 | 0 | 17.87 | 17.87 | 17.88 | 18.13 | 18.07 | 18.02 | 1506378 | 183270 | 0 | 1246017 | 1600419 | 0 | 481328 | 2026637 | 1850008 | 129158 | 1410906 | 1960954 | 1506378 | 183270 | 0 | 1246017 | 1600419 | 0 | 481328 | 2026637 | 1850008 | 129158 | 1410906 | 1960954 | 134455.7 | 9229.697 | 0 | 110465.74 | 156179.98 | -4393.231 | 37189.664 | 194604.7 | 176512.42 | 6107.512 | 133132.98 | 189754.59 | 691651 | 691651 | 12395075 | 12395075 | 1143239.7 | 2023
petroleum | TRUE | 1001 | N | . | Cayuga | Duke Energy Indiana, LLC | 15470 | IN | ENC | RFC |  | 22 | 1 | Electric Utility | GT | DFO | DFO | MISO |  | barrels | 12 | 12 | 12 | 0 | 0 | 0 | 0 | 0 | 0 | 0 | 424 | 0 | 12 | 12 | 12 | 0 | 0 | 0 | 0 | 0 | 0 | 0 | 424 | 0 | 5.75 | 5.75 | 5.75 | 0 | 0 | 0 | 0 | 0 | 0 | 0 | 5.75 | 0 | 69 | 69 | 69 | 0 | 0 | 0 | 0 | 0 | 0 | 0 | 2438 | 0 | 69 | 69 | 69 | 0 | 0 | 0 | 0 | 0 | 0 | 0 | 2438 | 0 | 5.151 | 4.891 | -54 | 0 | 0 | 0 | 0 | 0 | 0 | 0 | 419 | 0 | 460 | 460 | 2645 | 2645 | 375.042 | 2023
natural gas peaker | TRUE | 1001 | N | . | Cayuga | Duke Energy Indiana, LLC | 15470 | IN | ENC | RFC |  | 22 | 1 | Electric Utility | GT | NG | NG | MISO |  | mcf | 14385 | 24319 | 0 | 27084 | 20428 | 57588 | 33853 | 35473 | 7529 | 27868 | 0 | 13446 | 14385 | 24319 | 0 | 27084 | 20428 | 57588 | 33853 | 35473 | 7529 | 27868 | 0 | 13446 | 1.028 | 1.028 | 0 | 1.028 | 1.028 | 1.028 | 1.028 | 1.028 | 1.028 | 1.028 | 0 | 1.028 | 14788 | 25000 | 0 | 27842 | 21000 | 59200 | 34801 | 36466 | 7740 | 28648 | 0 | 13822 | 14788 | 25000 | 0 | 27842 | 21000 | 59200 | 34801 | 36466 | 7740 | 28648 | 0 | 13822 | 1103.849 | 1772.109 | 0 | 2169 | 1598 | 1415 | 2287 | 2800 | 631 | 2384 | 0 | 863 | 261973 | 261973 | 269307 | 269307 | 17022.958 | 2023
petroleum | TRUE | 1001 | N | . | Cayuga | Duke Energy Indiana, LLC | 15470 | IN | ENC | RFC |  | 22 | 1 | Electric Utility | IC | DFO | DFO | MISO |  | barrels | 95 | 179 | 41 | 274 | 95 | 76 | 76 | 0 | 53 | 47 | 13 | 45 | 95 | 179 | 41 | 274 | 95 | 76 | 76 | 0 | 53 | 47 | 13 | 45 | 5.75 | 5.75 | 5.75 | 5.75 | 5.75 | 5.75 | 5.75 | 0 | 5.75 | 5.75 | 5.75 | 5.75 | 546 | 1029 | 236 | 1576 | 546 | 437 | 437 | 0 | 305 | 270 | 75 | 259 | 546 | 1029 | 236 | 1576 | 546 | 437 | 437 | 0 | 305 | 270 | 75 | 259 | 25 | 10 | 22 | 54 | 87 | 13 | 0 | 0 | 20 | 12 | 13 | 13 | 994 | 994 | 5716 | 5716 | 269 | 2023
hard coal | TRUE | 1001 | N | . | Cayuga | Duke Energy Indiana, LLC | 15470 | IN | ENC | RFC |  | 22 | 1 | Electric Utility | ST | BIT | COL | MISO |  | short tons | 152938 | 197023 | 184989 | 111619 | 143705 | 209702 | 175983 | 142964 | 130028 | 137772 | 142791 | 212554 | 152938 | 197023 | 184989 | 111619 | 143705 | 209702 | 175983 | 142964 | 130028 | 137772 | 142791 | 212554 | 22.366 | 22.37 | 22.353 | 22.45 | 22.361 | 22.389 | 22.338 | 22.381 | 22.27 | 22.497 | 22.547 | 22.516 | 3420611 | 4407405 | 4135059 | 2505847 | 3213388 | 4695018 | 3931108 | 3199677 | 2895724 | 3099457 | 3219509 | 4785866 | 3420611 | 4407405 | 4135059 | 2505847 | 3213388 | 4695018 | 3931108 | 3199677 | 2895724 | 3099457 | 3219509 | 4785866 | 332494.56 | 420445 | 401990.82 | 245422.87 | 326214.01 | 448637.49 | 404753.61 | 304772.65 | 292577.02 | 320041.33 | 323667.6 | 482497.43 | 1942068 | 1942068 | 43508669 | 43508669 | 4303514.4 | 2023
petroleum | TRUE | 1001 | N | . | Cayuga | Duke Energy Indiana, LLC | 15470 | IN | ENC | RFC |  | 22 | 1 | Electric Utility | ST | DFO | DFO | MISO |  | barrels | 661 | 0 | 766 | 2 | 836 | 880 | 1482 | 1129 | 852 | 2381 | 1459 | 415 | 661 | 0 | 766 | 2 | 836 | 880 | 1482 | 1129 | 852 | 2381 | 1459 | 415 | 5.75 | 0 | 5.75 | 5.75 | 5.75 | 5.75 | 5.75 | 5.75 | 5.75 | 5.75 | 5.75 | 5.75 | 3801 | 0 | 4405 | 12 | 4807 | 5060 | 8522 | 6492 | 4899 | 13691 | 8389 | 2386 | 3801 | 0 | 4405 | 12 | 4807 | 5060 | 8522 | 6492 | 4899 | 13691 | 8389 | 2386 | 369.445 | 0 | 428.185 | 1.126 | 487.993 | 483.514 | 877.388 | 618.346 | 494.983 | 1413.669 | 843.398 | 240.575 | 10863 | 10863 | 62464 | 62464 | 6258.622 | 2023
hard coal | TRUE | 1004 | N | . | Edwardsport | Duke Energy Indiana, LLC | 15470 | IN | ENC | RFC |  | 22 | 1 | Electric Utility | CA | BIT | COL | MISO |  | short tons | 40168 | 38230 | 13615 | 0 | 0 | 0 | 28599 | 68909 | 31726 | 44961 | 46575 | 39227 | 40168 | 38230 | 13615 | 0 | 0 | 0 | 28599 | 68909 | 31726 | 44961 | 46575 | 39227 | 21.132 | 20.628 | 22.174 | 0 | 0 | 0 | 22.216 | 22.386 | 22.296 | 22.344 | 20.74 | 20.482 | 848830 | 788608 | 301899 | 0 | 0 | 0 | 635355 | 1542597 | 707363 | 1004609 | 965966 | 803447 | 848830 | 788608 | 301899 | 0 | 0 | 0 | 635355 | 1542597 | 707363 | 1004609 | 965966 | 803447 | 34120.326 | 31445.801 | 11483.774 | 0 | 0 | 0 | 24062.746 | 61070.679 | 24841.881 | 40438.73 | 44721.874 | 34432.67 | 352010 | 352010 | 7598674 | 7598674 | 306618.48 | 2023
natural gas combined cycle | TRUE | 1004 | N | . | Edwardsport | Duke Energy Indiana, LLC | 15470 | IN | ENC | RFC |  | 22 | 1 | Electric Utility | CA | NG | NG | MISO |  | mcf | 0 | 0 | 0 | 0 | 0 | 0 | 0 | 0 | 0 | 0 | 0 | 0 | 0 | 0 | 0 | 0 | 0 | 0 | 0 | 0 | 0 | 0 | 0 | 0 | 0 | 0 | 0 | 0 | 0 | 0 | 0 | 0 | 0 | 0 | 0 | 0 | 0 | 0 | 0 | 0 | 0 | 0 | 0 | 0 | 0 | 0 | 0 | 0 | 0 | 0 | 0 | 0 | 0 | 0 | 0 | 0 | 0 | 0 | 0 | 0 | 9973.504 | 20563.746 | 36934.995 | 59907 | 65312 | 75164 | 58744.068 | 5918.621 | 17092.598 | 26792.461 | 11484.485 | 33907.601 | 0 | 0 | 0 | 0 | 421795.08 | 2023
hard coal | TRUE | 1004 | N | . | Edwardsport | Duke Energy Indiana, LLC | 15470 | IN | ENC | RFC |  | 22 | 1 | Electric Utility | CA | SGC | COL | MISO |  | mcf | 0 | 0 | 0 | 0 | 0 | 0 | 0 | 0 | 0 | 0 | 0 | 0 | 0 | 0 | 0 | 0 | 0 | 0 | 0 | 0 | 0 | 0 | 0 | 0 | 0 | 0 | 0 | 0 | 0 | 0 | 0 | 0 | 0 | 0 | 0 | 0 | 0 | 0 | 0 | 0 | 0 | 0 | 0 | 0 | 0 | 0 | 0 | 0 | 0 | 0 | 0 | 0 | 0 | 0 | 0 | 0 | 0 | 0 | 0 | 0 | 90963.17 | 89786.453 | 26205.231 | 0 | 0 | 0 | 49079.186 | 115255.7 | 46599.521 | 83096.809 | 120145.64 | 93619.729 | 0 | 0 | 0 | 0 | 714751.44 | 2023
hard coal | TRUE | 1004 | N | . | Edwardsport | Duke Energy Indiana, LLC | 15470 | IN | ENC | RFC |  | 22 | 1 | Electric Utility | CT | BIT | COL | MISO |  | short tons | 0 | 0 | 0 | 0 | 0 | 0 | 0 | 0 | 0 | 0 | 0 | 0 | 0 | 0 | 0 | 0 | 0 | 0 | 0 | 0 | 0 | 0 | 0 | 0 | 0 | 0 | 0 | 0 | 0 | 0 | 0 | 0 | 0 | 0 | 0 | 0 | 0 | 0 | 0 | 0 | 0 | 0 | 0 | 0 | 0 | 0 | 0 | 0 | 0 | 0 | 0 | 0 | 0 | 0 | 0 | 0 | 0 | 0 | 0 | 0 | 0 | 0 | 0 | 0 | 0 | 0 | 0 | 0 | 0 | 0 | 0 | 0 | 0 | 0 | 0 | 0 | 0 | 2023
natural gas combined cycle | TRUE | 1004 | N | . | Edwardsport | Duke Energy Indiana, LLC | 15470 | IN | ENC | RFC |  | 22 | 1 | Electric Utility | CT | NG | NG | MISO |  | mcf | 241360 | 501654 | 944553 | 1429377 | 2160105 | 2416780 | 1508829 | 145428 | 473443 | 647471 | 241300 | 769650 | 241360 | 501654 | 944553 | 1429377 | 2160105 | 2416780 | 1508829 | 145428 | 473443 | 647471 | 241300 | 769650 | 1.028 | 1.028 | 1.028 | 1.028 | 1.028 | 1.028 | 1.028 | 1.028 | 1.028 | 1.028 | 1.028 | 1.028 | 248118 | 515700 | 971000 | 1469400 | 2220588 | 2484450 | 1551076 | 149500 | 486699 | 665600 | 248056 | 791200 | 248118 | 515700 | 971000 | 1469400 | 2220588 | 2484450 | 1551076 | 149500 | 486699 | 665600 | 248056 | 791200 | 13153.819 | 31341.626 | 45411.63 | 74495 | 164325 | 179538 | 103989.44 | 9632.546 | 22895.376 | 38860.663 | 15743.929 | 58413.068 | 11479950 | 11479950 | 11801387 | 11801387 | 757800.1 | 2023
hard coal | TRUE | 1004 | N | . | Edwardsport | Duke Energy Indiana, LLC | 15470 | IN | ENC | RFC |  | 22 | 1 | Electric Utility | CT | SGC | COL | MISO |  | mcf | 10057585 | 10007451 | 3061871 | 0 | 0 | 0 | 5759489 | 12938994 | 5897279 | 9174928 | 11533587 | 9708993 | 10057585 | 10007451 | 3061871 | 0 | 0 | 0 | 5759489 | 12938994 | 5897279 | 9174928 | 11533587 | 9708993 | 0.225 | 0.225 | 0.225 | 0 | 0 | 0 | 0.225 | 0.225 | 0.225 | 0.225 | 0.225 | 0.225 | 2262957 | 2251676 | 688921 | 0 | 0 | 0 | 1295885 | 2911274 | 1326888 | 2064359 | 2595057 | 2184523 | 2262957 | 2251676 | 688921 | 0 | 0 | 0 | 1295885 | 2911274 | 1326888 | 2064359 | 2595057 | 2184523 | 119969.18 | 136845.37 | 32219.37 | 0 | 0 | 0 | 86880.556 | 187578.45 | 62419.624 | 120526.34 | 164706.07 | 161279.93 | 78140177 | 78140177 | 17581540 | 17581540 | 1072424.9 | 2023
hard coal | TRUE | 1012 | N | . | F B Culley | Southern Indiana Gas & Elec Co | 17633 | IN | ENC | RFC |  | 22 | 1 | Electric Utility | ST | BIT | COL | MISO |  | short tons | 17401 | 6513 | 32703 | 42508 | 64536 | 65714 | 73876 | 71902 | 78819 | 84746 | 79627 | 92090 | 17401 | 6513 | 32703 | 42508 | 64536 | 65714 | 73876 | 71902 | 78819 | 84746 | 79627 | 92090 | 23.082 | 23.451 | 22.816 | 23.018 | 22.914 | 23.044 | 22.922 | 22.921 | 22.81 | 22.337 | 22.945 | 22.941 | 401650 | 152736 | 746152 | 978449 | 1478778 | 1514313 | 1693386 | 1648066 | 1797861 | 1892971 | 1827042 | 2112637 | 401650 | 152736 | 746152 | 978449 | 1478778 | 1514313 | 1693386 | 1648066 | 1797861 | 1892971 | 1827042 | 2112637 | 30707.123 | 10143.426 | 63833.344 | 88418.968 | 135079.08 | 139551.52 | 157869.99 | 149417.43 | 164143.25 | 176327.59 | 168564.93 | 190553 | 710435 | 710435 | 16244041 | 16244041 | 1474609.6 | 2023
natural gas steam turbine | TRUE | 1012 | N | . | F B Culley | Southern Indiana Gas & Elec Co | 17633 | IN | ENC | RFC |  | 22 | 1 | Electric Utility | ST | NG | NG | MISO |  | mcf | 941 | 184 | 35462 | 22845 | 30731 | 29212 | 24977 | 33297 | 29990 | 25855 | 18458 | 30693 | 941 | 184 | 35462 | 22845 | 30731 | 29212 | 24977 | 33297 | 29990 | 25855 | 18458 | 30693 | 1.013 | 1.029 | 1.026 | 1.025 | 1.027 | 1.044 | 1.041 | 1.042 | 1.047 | 1.054 | 1.04 | 1.032 | 953 | 189 | 36384 | 23416 | 31561 | 30497 | 26001 | 34695 | 31400 | 27251 | 19196 | 31675 | 953 | 189 | 36384 | 23416 | 31561 | 30497 | 26001 | 34695 | 31400 | 27251 | 19196 | 31675 | 72.877 | 12.574 | 3112.656 | 2116.032 | 2882.918 | 2810.481 | 2424.012 | 3145.571 | 2866.751 | 2538.408 | 1771.074 | 2856.999 | 282645 | 282645 | 293218 | 293218 | 26610.353 | 2023
other | TRUE | 1016 | N | . | Butler-Warner Generation Plant | Fayetteville Public Works Commission | 6235 | NC | SAT | SERC |  | 22 | 1 | Electric Utility | BA | MWH | OTH | CPLE |  | megawatthours | 7 | 8 | 12 | 10 | 10 | 16 | 25 | 12 | 7 | 8 | 10 | 12 | 7 | 8 | 12 | 10 | 10 | 16 | 25 | 12 | 7 | 8 | 10 | 12 | 0 | 0 | 0 | 0 | 0 | 0 | 0 | 0 | 0 | 0 | 0 | 0 | 0 | 0 | 0 | 0 | 0 | 0 | 0 | 0 | 0 | 0 | 0 | 0 | 0 | 0 | 0 | 0 | 0 | 0 | 0 | 0 | 0 | 0 | 0 | 0 | -3 | -4 | -4 | -4 | -4 | -4 | -6 | -4 | -4 | -3 | -4 | -4 | 137 | 137 | 0 | 0 | -48 | 2023
petroleum | TRUE | 1016 | N | . | Butler-Warner Generation Plant | Fayetteville Public Works Commission | 6235 | NC | SAT | SERC |  | 22 | 1 | Electric Utility | CA | DFO | DFO | CPLE |  | barrels | 0 | 0 | 0 | 0 | 0 | 0 | 0 | 0 | 0 | 0 | 0 | 0 | 0 | 0 | 0 | 0 | 0 | 0 | 0 | 0 | 0 | 0 | 0 | 0 | 0 | 0 | 0 | 0 | 0 | 0 | 0 | 0 | 0 | 0 | 0 | 0 | 0 | 0 | 0 | 0 | 0 | 0 | 0 | 0 | 0 | 0 | 0 | 0 | 0 | 0 | 0 | 0 | 0 | 0 | 0 | 0 | 0 | 0 | 0 | 0 | -100.568 | 0 | 0 | 0 | 1.711 | 0 | 0 | 1.313 | 0 | -79.704 | 16.23 | -99.786 | 0 | 0 | 0 | 0 | -260.804 | 2023
natural gas combined cycle | TRUE | 1016 | N | . | Butler-Warner Generation Plant | Fayetteville Public Works Commission | 6235 | NC | SAT | SERC |  | 22 | 1 | Electric Utility | CA | NG | NG | CPLE |  | mcf | 0 | 0 | 0 | 0 | 0 | 0 | 0 | 0 | 0 | 0 | 0 | 0 | 0 | 0 | 0 | 0 | 0 | 0 | 0 | 0 | 0 | 0 | 0 | 0 | 0 | 0 | 0 | 0 | 0 | 0 | 0 | 0 | 0 | 0 | 0 | 0 | 0 | 0 | 0 | 0 | 0 | 0 | 0 | 0 | 0 | 0 | 0 | 0 | 0 | 0 | 0 | 0 | 0 | 0 | 0 | 0 | 0 | 0 | 0 | 0 | -328.432 | -294 | 0 | 0 | 312.289 | 82 | 234 | 403.687 | 764 | -260.296 | 303.77 | -322.214 | 0 | 0 | 0 | 0 | 894.804 | 2023
petroleum | TRUE | 1016 | N | . | Butler-Warner Generation Plant | Fayetteville Public Works Commission | 6235 | NC | SAT | SERC |  | 22 | 1 | Electric Utility | CT | DFO | DFO | CPLE |  | barrels | 0 | 0 | 0 | 0 | 22 | 0 | 0 | 19 | 0 | 0 | 308 | 86 | 0 | 0 | 0 | 0 | 22 | 0 | 0 | 19 | 0 | 0 | 308 | 86 | 0 | 0 | 0 | 0 | 5.829 | 0 | 0 | 5.829 | 0 | 0 | 5.829 | 5.829 | 0 | 0 | 0 | 0 | 128 | 0 | 0 | 111 | 0 | 0 | 1795 | 501 | 0 | 0 | 0 | 0 | 128 | 0 | 0 | 111 | 0 | 0 | 1795 | 501 | -20.633 | 0 | 0 | 0 | 7.374 | 0 | 0 | 6.338 | 0 | -20.382 | 107.118 | 0.236 | 435 | 435 | 2535 | 2535 | 80.051 | 2023
natural gas combined cycle | TRUE | 1016 | N | . | Butler-Warner Generation Plant | Fayetteville Public Works Commission | 6235 | NC | SAT | SERC |  | 22 | 1 | Electric Utility | CT | NG | NG | CPLE |  | mcf | 0 | 2869 | 46602 | 9601 | 22655 | 16662 | 27814 | 32963 | 39364 | 0 | 32529 | 1567 | 0 | 2869 | 46602 | 9601 | 22655 | 16662 | 27814 | 32963 | 39364 | 0 | 32529 | 1567 | 0 | 1.035 | 1.035 | 1.032 | 1.033 | 1.032 | 1.03 | 1.033 | 1.034 | 0 | 1.033 | 1.033 | 0 | 2969 | 48233 | 9908 | 23403 | 17195 | 28648 | 34051 | 40702 | 0 | 33602 | 1619 | 0 | 2969 | 48233 | 9908 | 23403 | 17195 | 28648 | 34051 | 40702 | 0 | 33602 | 1619 | -61.367 | 152 | 3085 | 545 | 1345.626 | 897 | 1629 | 1948.662 | 2390 | -60.618 | 2004.882 | 0.764 | 232626 | 232626 | 240330 | 240330 | 13875.949 | 2023
petroleum | TRUE | 1016 | N | . | Butler-Warner Generation Plant | Fayetteville Public Works Commission | 6235 | NC | SAT | SERC |  | 22 | 1 | Electric Utility | GT | DFO | DFO | CPLE |  | barrels | 0 | 0 | 0 | 0 | 0 | 0 | 0 | 0 | 0 | 0 | 168 | 0 | 0 | 0 | 0 | 0 | 0 | 0 | 0 | 0 | 0 | 0 | 168 | 0 | 0 | 0 | 0 | 0 | 0 | 0 | 0 | 0 | 0 | 0 | 5.829 | 0 | 0 | 0 | 0 | 0 | 0 | 0 | 0 | 0 | 0 | 0 | 979 | 0 | 0 | 0 | 0 | 0 | 0 | 0 | 0 | 0 | 0 | 0 | 979 | 0 | -17.473 | -13.767 | 0 | 0 | -17.473 | 0 | 0 | 0 | 0 | -17.473 | 63.427 | -14.826 | 168 | 168 | 979 | 979 | -17.585 | 2023
natural gas peaker | TRUE | 1016 | N | . | Butler-Warner Generation Plant | Fayetteville Public Works Commission | 6235 | NC | SAT | SERC |  | 22 | 1 | Electric Utility | GT | NG | NG | CPLE |  | mcf | 0 | 0 | 18872 | 3847 | 0 | 4493 | 14 | 2324 | 13482 | 0 | 9589 | 0 | 0 | 0 | 18872 | 3847 | 0 | 4493 | 14 | 2324 | 13482 | 0 | 9589 | 0 | 0 | 0 | 1.035 | 1.032 | 0 | 1.032 | 1.03 | 1.033 | 1.034 | 0 | 1.033 | 0 | 0 | 0 | 19533 | 3970 | 0 | 4637 | 14 | 2401 | 13940 | 0 | 9905 | 0 | 0 | 0 | 19533 | 3970 | 0 | 4637 | 14 | 2401 | 13940 | 0 | 9905 | 0 | -15.527 | -12.233 | 1326 | 232 | -15.527 | 269 | -36 | 116 | 884 | -15.527 | 641.573 | -13.174 | 52621 | 52621 | 54400 | 54400 | 3360.585 | 2023
solar pv | TRUE | 1016 | N | . | Butler-Warner Generation Plant | Fayetteville Public Works Commission | 6235 | NC | SAT | SERC |  | 22 | 1 | Electric Utility | PV | SUN | SUN | CPLE |  |  | 0 | 0 | 0 | 0 | 0 | 0 | 0 | 0 | 0 | 0 | 0 | 0 | 0 | 0 | 0 | 0 | 0 | 0 | 0 | 0 | 0 | 0 | 0 | 0 | 0 | 0 | 0 | 0 | 0 | 0 | 0 | 0 | 0 | 0 | 0 | 0 | 300 | 334 | 474 | 485 | 502 | 505 | 512 | 515 | 467 | 450 | 365 | 317 | 300 | 334 | 474 | 485 | 502 | 505 | 512 | 515 | 467 | 450 | 365 | 317 | 88 | 98 | 139 | 142 | 147 | 148 | 150 | 151 | 137 | 132 | 107 | 93 | 0 | 0 | 5226 | 5226 | 1532 | 2023
petroleum | TRUE | 1024 | N | . | Crawfordsville Power Plant | Crawfordsville Energy LLC | 59774 | IN | ENC | RFC |  | 22 | 2 | NAICS-22 Non-Cogen | IC | DFO | DFO | MISO |  | barrels | 0 | 0 | 0 | 0 | 0 | 0 | 0 | 0 | 0 | 0 | 0 | 0 | 0 | 0 | 0 | 0 | 0 | 0 | 0 | 0 | 0 | 0 | 0 | 0 | 0 | 0 | 0 | 0 | 0 | 0 | 0 | 0 | 0 | 0 | 0 | 0 | 0 | 0 | 0 | 0 | 0 | 0 | 0 | 0 | 0 | 0 | 0 | 0 | 0 | 0 | 0 | 0 | 0 | 0 | 0 | 0 | 0 | 0 | 0 | 0 | 0 | 0 | 0 | 0 | 0 | 0 | 0 | 0 | 0 | 0 | 0 | 0 | 0 | 0 | 0 | 0 | 0 | 2023
hard coal | TRUE | 1024 | N | . | Crawfordsville Power Plant | Crawfordsville Energy LLC | 59774 | IN | ENC | RFC |  | 22 | 2 | NAICS-22 Non-Cogen | ST | BIT | COL | MISO |  | short tons | 0 | 0 | 0 | 0 | 0 | 0 | 0 | 0 | 0 | 0 | 0 | 0 | 0 | 0 | 0 | 0 | 0 | 0 | 0 | 0 | 0 | 0 | 0 | 0 | 0 | 0 | 0 | 0 | 0 | 0 | 0 | 0 | 0 | 0 | 0 | 0 | 0 | 0 | 0 | 0 | 0 | 0 | 0 | 0 | 0 | 0 | 0 | 0 | 0 | 0 | 0 | 0 | 0 | 0 | 0 | 0 | 0 | 0 | 0 | 0 | 0 | 0 | 0 | 0 | 0 | 0 | 0 | 0 | 0 | 0 | 0 | 0 | 0 | 0 | 0 | 0 | 0 | 2023
petroleum | TRUE | 1024 | N | . | Crawfordsville Power Plant | Crawfordsville Energy LLC | 59774 | IN | ENC | RFC |  | 22 | 2 | NAICS-22 Non-Cogen | ST | KER | WOO | MISO |  | barrels | 0 | 0 | 0 | 0 | 0 | 0 | 0 | 0 | 0 | 0 | 0 | 0 | 0 | 0 | 0 | 0 | 0 | 0 | 0 | 0 | 0 | 0 | 0 | 0 | 0 | 0 | 0 | 0 | 0 | 0 | 0 | 0 | 0 | 0 | 0 | 0 | 0 | 0 | 0 | 0 | 0 | 0 | 0 | 0 | 0 | 0 | 0 | 0 | 0 | 0 | 0 | 0 | 0 | 0 | 0 | 0 | 0 | 0 | 0 | 0 | 0 | 0 | 0 | 0 | 0 | 0 | 0 | 0 | 0 | 0 | 0 | 0 | 0 | 0 | 0 | 0 | 0 | 2023
natural gas steam turbine | TRUE | 1024 | N | . | Crawfordsville Power Plant | Crawfordsville Energy LLC | 59774 | IN | ENC | RFC |  | 22 | 2 | NAICS-22 Non-Cogen | ST | NG | NG | MISO |  | mcf | 0 | 0 | 0 | 0 | 0 | 0 | 0 | 0 | 0 | 0 | 0 | 0 | 0 | 0 | 0 | 0 | 0 | 0 | 0 | 0 | 0 | 0 | 0 | 0 | 0 | 0 | 0 | 0 | 0 | 0 | 0 | 0 | 0 | 0 | 0 | 0 | 0 | 0 | 0 | 0 | 0 | 0 | 0 | 0 | 0 | 0 | 0 | 0 | 0 | 0 | 0 | 0 | 0 | 0 | 0 | 0 | 0 | 0 | 0 | 0 | 0 | 0 | 0 | 0 | 0 | 0 | 0 | 0 | 0 | 0 | 0 | 0 | 0 | 0 | 0 | 0 | 0 | 2023
biomass | TRUE | 1024 | N | . | Crawfordsville Power Plant | Crawfordsville Energy LLC | 59774 | IN | ENC | RFC |  | 22 | 2 | NAICS-22 Non-Cogen | ST | WDS | WWW | MISO |  | short tons | 0 | 0 | 0 | 0 | 0 | 0 | 0 | 0 | 0 | 0 | 0 | 0 | 0 | 0 | 0 | 0 | 0 | 0 | 0 | 0 | 0 | 0 | 0 | 0 | 0 | 0 | 0 | 0 | 0 | 0 | 0 | 0 | 0 | 0 | 0 | 0 | 0 | 0 | 0 | 0 | 0 | 0 | 0 | 0 | 0 | 0 | 0 | 0 | 0 | 0 | 0 | 0 | 0 | 0 | 0 | 0 | 0 | 0 | 0 | 0 | 0 | 0 | 0 | 0 | 0 | 0 | 0 | 0 | 0 | 0 | 0 | 0 | 0 | 0 | 0 | 0 | 0 | 2023
petroleum | TRUE | 1047 | N | . | Lansing | Interstate Power and Light Co | 9417 | IA | WNC | MRO |  | 22 | 1 | Electric Utility | ST | DFO | DFO | MISO |  | barrels | 0 | 0 | 0 | 0 | 0 | 0 | 0 | 0 | 0 | . | . | . | 0 | 0 | 0 | 0 | 0 | 0 | 0 | 0 | 0 | . | . | . | 0 | 0 | 0 | 0 | 0 | 0 | 0 | 0 | 0 | . | . | . | 0 | 0 | 0 | 0 | 0 | 0 | 0 | 0 | 0 | . | . | . | 0 | 0 | 0 | 0 | 0 | 0 | 0 | 0 | 0 | . | . | . | -11.767 | -6.969 | -5.115 | -1.226 | -0.77 | 0 | 0 | 0 | 0 | . | . | . | 0 | 0 | 0 | 0 | -25.847 | 2023
hard coal | TRUE | 1047 | N | . | Lansing | Interstate Power and Light Co | 9417 | IA | WNC | MRO |  | 22 | 1 | Electric Utility | ST | SUB | COL | MISO |  | short tons | 0 | 0 | 0 | 0 | 0 | 0 | 0 | 0 | 0 | . | . | . | 0 | 0 | 0 | 0 | 0 | 0 | 0 | 0 | 0 | . | . | . | 0 | 0 | 0 | 0 | 0 | 0 | 0 | 0 | 0 | . | . | . | 0 | 0 | 0 | 0 | 0 | 0 | 0 | 0 | 0 | . | . | . | 0 | 0 | 0 | 0 | 0 | 0 | 0 | 0 | 0 | . | . | . | -3471.233 | -2056.031 | -1508.885 | -361.774 | -227.23 | 0 | 0 | 0 | 0 | . | . | . | 0 | 0 | 0 | 0 | -7625.153 | 2023
hydro | TRUE | 1067 | N | . | Iowa Hydro LLC | Renewable World Energies LLC | 58149 | IA | WNC | MRO |  | 22 | 2 | NAICS-22 Non-Cogen | HY | WAT | HYC | MISO |  |  | 0 | 0 | 0 | 0 | 0 | 0 | 0 | 0 | 0 | 0 | 0 | 0 | 0 | 0 | 0 | 0 | 0 | 0 | 0 | 0 | 0 | 0 | 0 | 0 | 0 | 0 | 0 | 0 | 0 | 0 | 0 | 0 | 0 | 0 | 0 | 0 | 1965 | 1870 | 2218 | 2341 | 1873 | 1000 | 873 | 570 | 406 | 519 | 440 | 618 | 1965 | 1870 | 2218 | 2341 | 1873 | 1000 | 873 | 570 | 406 | 519 | 440 | 618 | 576 | 548 | 650 | 686 | 549 | 293 | 256 | 167 | 119 | 152 | 129 | 181 | 0 | 0 | 14693 | 14693 | 4306 | 2023
natural gas steam turbine | TRUE | 1073 | Y | . | Prairie Creek | Interstate Power and Light Co | 9417 | IA | WNC | MRO |  | 22 | 1 | Electric Utility | ST | NG | NG | MISO |  | mcf | 0 | 31985 | 0 | 0 | 15525 | 95039 | 134630 | 134308 | 23270 | 36234 | 27873 | 0 | 0 | 13991 | 0 | 0 | 7765 | 35778 | 49999 | 45824 | 10718 | 16837 | 12685 | 0 | 0 | 1.052 | 0 | 0 | 1 | 1.034 | 1.053 | 1.064 | 1.079 | 1.079 | 1.074 | 0 | 0 | 33648 | 0 | 0 | 15525 | 98270 | 141765 | 142904 | 25108 | 39096 | 29936 | 0 | 0 | 14719 | 0 | 0 | 7765 | 36994 | 52649 | 48757 | 11565 | 18167 | 13624 | 0 | 0 | 1104.834 | 0 | 0 | 686.169 | 4701.213 | 7062.49 | 6081.654 | 1065.526 | 1902.531 | 1399.51 | 0 | 498864 | 193597 | 526252 | 204240 | 24003.927 | 2023
hard coal | TRUE | 1073 | Y | . | Prairie Creek | Interstate Power and Light Co | 9417 | IA | WNC | MRO |  | 22 | 1 | Electric Utility | ST | SUB | COL | MISO |  | short tons | 4260 | 4103 | 3398 | 3067 | 5114 | 10203 | 13199 | 7844 | 5165 | 5842 | 6649 | 4152 | 2466 | 1795 | 2123 | 1994 | 2558 | 3841 | 4902 | 2676 | 2379 | 2715 | 3026 | 2693 | 17.362 | 18.276 | 17.984 | 17.678 | 17.683 | 17.592 | 17.75 | 17.738 | 17.786 | 17.776 | 17.306 | 18.09 | 73962 | 74986 | 61110 | 54218 | 90431 | 179491 | 234282 | 139137 | 91865 | 103847 | 115068 | 75110 | 42812 | 32803 | 38175 | 35255 | 45228 | 67570 | 87008 | 47472 | 42312 | 48255 | 52368 | 48708 | 2602 | 2462.166 | 2079 | 2283 | 3996.831 | 8586.787 | 11671.51 | 5921.346 | 3898.474 | 5053.469 | 5379.49 | 3708 | 72996 | 33168 | 1293507 | 587966 | 57642.073 | 2023
petroleum | TRUE | 1082 | Y | . | Walter Scott Jr Energy Center | MidAmerican Energy Co | 12341 | IA | WNC | MRO |  | 22 | 1 | Electric Utility | ST | DFO | DFO | MISO |  | barrels | 5307 | 3527 | 4498 | 2115 | 9231 | 2483 | 4845 | 6680 | 5641 | 5494 | 6863 | 7678 | 5115 | 3329 | 4358 | 2011 | 8987 | 2483 | 4773 | 6541 | 5635 | 5374 | 6710 | 7678 | 5.712 | 5.712 | 5.712 | 5.712 | 5.712 | 5.712 | 5.712 | 5.712 | 5.712 | 5.712 | 5.712 | 5.712 | 30314 | 20146 | 25693 | 12081 | 52727 | 14183 | 27675 | 38156 | 32221 | 31382 | 39201 | 43857 | 29219 | 19017 | 24893 | 11489 | 51334 | 14183 | 27262 | 37365 | 32186 | 30694 | 38328 | 43857 | 2896.999 | 1770.096 | 2360.271 | 1008.809 | 5092.736 | 1441.455 | 2764.591 | 3768.494 | 3240.656 | 2619.17 | 3639.627 | 4231.82 | 64362 | 62994 | 367636 | 359827 | 34834.724 | 2023
natural gas steam turbine | TRUE | 1082 | Y | . | Walter Scott Jr Energy Center | MidAmerican Energy Co | 12341 | IA | WNC | MRO |  | 22 | 1 | Electric Utility | ST | NG | NG | MISO |  | mcf | 0 | 24444 | 12589 | 4396 | 5132 | 14 | 3665 | 6031 | 3220 | 28031 | 8300 | 27998 | 0 | 23074 | 12197 | 4181 | 4996 | 14 | 3610 | 5906 | 3216 | 27417 | 8115 | 27998 | 0 | 1.019 | 1.025 | 1.016 | 1.019 | 1.034 | 1.05 | 1.074 | 1.041 | 1.079 | 1.016 | 1.016 | 0 | 24908 | 12904 | 4466 | 5230 | 14 | 3848 | 6477 | 3352 | 30245 | 8433 | 28446 | 0 | 23512 | 12502 | 4248 | 5091 | 14 | 3791 | 6343 | 3348 | 29583 | 8245 | 28446 | 0 | 2188.516 | 1185.412 | 372.96 | 505.097 | 1.471 | 384.426 | 639.73 | 337.128 | 2524.334 | 782.936 | 2744.806 | 123820 | 120724 | 128323 | 125123 | 11666.816 | 2023
hard coal | TRUE | 1082 | Y | . | Walter Scott Jr Energy Center | MidAmerican Energy Co | 12341 | IA | WNC | MRO |  | 22 | 1 | Electric Utility | ST | RC | COL | MISO |  | short tons | 0 | 0 | 0 | 0 | 0 | 0 | 0 | 0 | 0 | 0 | 0 | 0 | 0 | 0 | 0 | 0 | 0 | 0 | 0 | 0 | 0 | 0 | 0 | 0 | 0 | 0 | 0 | 0 | 0 | 0 | 0 | 0 | 0 | 0 | 0 | 0 | 0 | 0 | 0 | 0 | 0 | 0 | 0 | 0 | 0 | 0 | 0 | 0 | 0 | 0 | 0 | 0 | 0 | 0 | 0 | 0 | 0 | 0 | 0 | 0 | 0 | 0 | 0 | 0 | 0 | 0 | 0 | 0 | 0 | 0 | 0 | 0 | 0 | 0 | 0 | 0 | 0 | 2023
hard coal | TRUE | 1082 | Y | . | Walter Scott Jr Energy Center | MidAmerican Energy Co | 12341 | IA | WNC | MRO |  | 22 | 1 | Electric Utility | ST | SUB | COL | MISO |  | short tons | 293167 | 130840 | 201018 | 58564 | 278291 | 444424 | 551400 | 489502 | 408486 | 68279 | 131435 | 200267 | 282580 | 123505 | 194764 | 55696 | 270934 | 444424 | 543179 | 479348 | 408041 | 66783 | 128506 | 200267 | 17.816 | 17.8 | 17.796 | 17.702 | 17.968 | 17.714 | 17.992 | 17.938 | 17.952 | 17.604 | 17.556 | 17.666 | 5223063 | 2328952 | 3577316 | 1036700 | 5000333 | 7872527 | 9920789 | 8780687 | 7333141 | 1201984 | 2307473 | 3537917 | 5034447 | 2198390 | 3466018 | 985934 | 4868142 | 7872527 | 9772877 | 8598547 | 7325145 | 1175642 | 2256057 | 3537917 | 499156 | 204627.39 | 328633.32 | 86569.231 | 482962.17 | 800111.07 | 991048.98 | 867224.78 | 737528.22 | 100319.5 | 214235.44 | 341380.37 | 3255673 | 3198027 | 58120882 | 57091643 | 5653796.5 | 2023
natural gas steam turbine | TRUE | 1091 | N | . | George Neal North | MidAmerican Energy Co | 12341 | IA | WNC | MRO |  | 22 | 1 | Electric Utility | ST | NG | NG | MISO |  | mcf | 8352 | 9732 | 17697 | 4521 | 23273 | 17865 | 18836 | 17807 | 18631 | 20060 | 26918 | 4715 | 8352 | 9732 | 17697 | 4521 | 23273 | 17865 | 18836 | 17807 | 18631 | 20060 | 26918 | 4715 | 1.053 | 1.052 | 1.049 | 1.045 | 1.043 | 1.034 | 1.053 | 1.064 | 1.079 | 1.079 | 1.074 | 1.064 | 8795 | 10238 | 18564 | 4724 | 24274 | 18472 | 19834 | 18947 | 20103 | 21645 | 28910 | 5017 | 8795 | 10238 | 18564 | 4724 | 24274 | 18472 | 19834 | 18947 | 20103 | 21645 | 28910 | 5017 | 595.671 | 664.199 | 1662.276 | 393.341 | 2192.465 | 1648.344 | 1802.564 | 1750.029 | 1791.309 | 1931.979 | 2498.471 | 320.644 | 188407 | 188407 | 199523 | 199523 | 17251.292 | 2023
hard coal | TRUE | 1091 | N | . | George Neal North | MidAmerican Energy Co | 12341 | IA | WNC | MRO |  | 22 | 1 | Electric Utility | ST | RC | COL | MISO |  | short tons | 0 | 0 | 0 | 0 | 0 | 0 | 0 | 0 | 0 | 0 | 0 | 0 | 0 | 0 | 0 | 0 | 0 | 0 | 0 | 0 | 0 | 0 | 0 | 0 | 0 | 0 | 0 | 0 | 0 | 0 | 0 | 0 | 0 | 0 | 0 | 0 | 0 | 0 | 0 | 0 | 0 | 0 | 0 | 0 | 0 | 0 | 0 | 0 | 0 | 0 | 0 | 0 | 0 | 0 | 0 | 0 | 0 | 0 | 0 | 0 | 0 | 0 | 0 | 0 | 0 | 0 | 0 | 0 | 0 | 0 | 0 | 0 | 0 | 0 | 0 | 0 | 0 | 2023
hard coal | TRUE | 1091 | N | . | George Neal North | MidAmerican Energy Co | 12341 | IA | WNC | MRO |  | 22 | 1 | Electric Utility | ST | SUB | COL | MISO |  | short tons | 19695 | 16275 | 85085 | 11432 | 65382 | 95533 | 141733 | 138178 | 78032 | 70789 | 63252 | 14711 | 19695 | 16275 | 85085 | 11432 | 65382 | 95533 | 141733 | 138178 | 78032 | 70789 | 63252 | 14711 | 17.494 | 17.15 | 17.596 | 17.596 | 17.258 | 17.618 | 17.714 | 17.348 | 17.49 | 17.49 | 17.098 | 17.098 | 344544 | 279116 | 1497156 | 201157 | 1128363 | 1683100 | 2510658 | 2397112 | 1364780 | 1238100 | 1081483 | 251529 | 344544 | 279116 | 1497156 | 201157 | 1128363 | 1683100 | 2510658 | 2397112 | 1364780 | 1238100 | 1081483 | 251529 | 23336.329 | 18107.801 | 134058.72 | 16747.659 | 101916.54 | 150187.66 | 228171.44 | 221411.97 | 121611.69 | 110511.02 | 93464.529 | 16076.356 | 800097 | 800097 | 13977098 | 13977098 | 1235601.7 | 2023
natural gas peaker | TRUE | 1104 | N | . | Burlington (IA) | Interstate Power and Light Co | 9417 | IA | WNC | MRO |  | 22 | 1 | Electric Utility | GT | NG | NG | MISO |  | mcf | 0 | 60 | 0 | 0 | 130 | 1790 | 0 | 4538 | 2898 | 11517 | 10873 | 0 | 0 | 60 | 0 | 0 | 130 | 1790 | 0 | 4538 | 2898 | 11517 | 10873 | 0 | 0 | 1.032 | 0 | 0 | 1.03 | 1.034 | 0 | 1.028 | 1.029 | 1.027 | 1.033 | 0 | 0 | 62 | 0 | 0 | 134 | 1851 | 0 | 4665 | 2982 | 11828 | 11232 | 0 | 0 | 62 | 0 | 0 | 134 | 1851 | 0 | 4665 | 2982 | 11828 | 11232 | 0 | 0 | 1 | 0 | 0 | 4 | 67 | 0 | 223 | 106 | 442 | 581 | 0 | 31806 | 31806 | 32754 | 32754 | 1424 | 2023
natural gas steam turbine | TRUE | 1104 | N | . | Burlington (IA) | Interstate Power and Light Co | 9417 | IA | WNC | MRO |  | 22 | 1 | Electric Utility | ST | NG | NG | MISO |  | mcf | 330 | 0 | 0 | 0 | 0 | 0 | 75641 | 54753 | 0 | 31731 | 20158 | 0 | 330 | 0 | 0 | 0 | 0 | 0 | 75641 | 54753 | 0 | 31731 | 20158 | 0 | 1.032 | 0 | 0 | 0 | 0 | 0 | 1.028 | 1.028 | 0 | 1.027 | 1.033 | 0 | 341 | 0 | 0 | 0 | 0 | 0 | 77759 | 56286 | 0 | 32588 | 20823 | 0 | 341 | 0 | 0 | 0 | 0 | 0 | 77759 | 56286 | 0 | 32588 | 20823 | 0 | -1314 | -1229 | -1208 | -821 | -727 | -701 | 6063 | 3891 | -614 | 1988 | 1047 | -926 | 182613 | 182613 | 187797 | 187797 | 5449 | 2023
hard coal | TRUE | 1104 | N | . | Burlington (IA) | Interstate Power and Light Co | 9417 | IA | WNC | MRO |  | 22 | 1 | Electric Utility | ST | SUB | COL | MISO |  | short tons | 0 | 0 | 0 | 0 | 0 | 0 | 0 | 0 | 0 | 0 | 0 | 0 | 0 | 0 | 0 | 0 | 0 | 0 | 0 | 0 | 0 | 0 | 0 | 0 | 0 | 0 | 0 | 0 | 0 | 0 | 0 | 0 | 0 | 0 | 0 | 0 | 0 | 0 | 0 | 0 | 0 | 0 | 0 | 0 | 0 | 0 | 0 | 0 | 0 | 0 | 0 | 0 | 0 | 0 | 0 | 0 | 0 | 0 | 0 | 0 | 0 | 0 | 0 | 0 | 0 | 0 | 0 | 0 | 0 | 0 | 0 | 0 | 0 | 0 | 0 | 0 | 0 | 2023
petroleum | TRUE | 1167 | Y | . | Muscatine Plant #1 | Board of Water Electric & Communications | 13143 | IA | WNC | MRO |  | 22 | 1 | Electric Utility | ST | DFO | DFO | MISO |  | barrels | 45 | 459 | 6 | 129 | 310 | 7 | 503 | 34 | 68 | 607 | 0 | 0 | 21 | 207 | 3 | 58 | 143 | 3 | 231 | 16 | 32 | 278 | 0 | 0 | 5.82 | 5.82 | 5.82 | 5.82 | 5.817 | 5.817 | 5.817 | 5.817 | 5.817 | 5.817 | 0 | 0 | 262 | 2671 | 35 | 751 | 1803 | 41 | 2926 | 198 | 396 | 3531 | 0 | 0 | 124 | 1207 | 16 | 339 | 830 | 19 | 1342 | 92 | 189 | 1619 | 0 | 0 | 22.558 | 192.226 | 2.791 | 57.378 | 144.488 | 3.34 | 238.37 | 16.508 | 33.6 | 258.858 | 0 | 0 | 2168 | 992 | 12614 | 5777 | 970.117 | 2023
natural gas steam turbine | TRUE | 1167 | Y | . | Muscatine Plant #1 | Board of Water Electric & Communications | 13143 | IA | WNC | MRO |  | 22 | 1 | Electric Utility | ST | NG | NG | MISO |  | mcf | 1496 | 0 | 0 | 1210 | 0 | 265 | 1909 | 1405 | 0 | 365 | 160 | 325 | 711 | 0 | 0 | 546 | 0 | 123 | 876 | 656 | 0 | 167 | 78 | 157 | 1.047 | 0 | 0 | 1.033 | 0 | 1.035 | 1.041 | 1.056 | 0 | 1.047 | 1.036 | 1.032 | 1566 | 0 | 0 | 1250 | 0 | 274 | 1987 | 1484 | 0 | 382 | 166 | 335 | 744 | 0 | 0 | 564 | 0 | 127 | 912 | 693 | 0 | 175 | 81 | 162 | 134.908 | 0 | 0 | 95.525 | 0 | 22.498 | 161.898 | 123.837 | 0 | 28.016 | 14.279 | 28.4 | 7135 | 3314 | 7444 | 3458 | 609.361 | 2023
hard coal | TRUE | 1167 | Y | . | Muscatine Plant #1 | Board of Water Electric & Communications | 13143 | IA | WNC | MRO |  | 22 | 1 | Electric Utility | ST | RC | COL | MISO |  | short tons | 0 | 0 | 0 | 0 | 0 | 0 | 0 | 0 | 0 | 0 | 0 | 0 | 0 | 0 | 0 | 0 | 0 | 0 | 0 | 0 | 0 | 0 | 0 | 0 | 0 | 0 | 0 | 0 | 0 | 0 | 0 | 0 | 0 | 0 | 0 | 0 | 0 | 0 | 0 | 0 | 0 | 0 | 0 | 0 | 0 | 0 | 0 | 0 | 0 | 0 | 0 | 0 | 0 | 0 | 0 | 0 | 0 | 0 | 0 | 0 | 0 | 0 | 0 | 0 | 0 | 0 | 0 | 0 | 0 | 0 | 0 | 0 | 0 | 0 | 0 | 0 | 0 | 2023
hard coal | TRUE | 1167 | Y | . | Muscatine Plant #1 | Board of Water Electric & Communications | 13143 | IA | WNC | MRO |  | 22 | 1 | Electric Utility | ST | SUB | COL | MISO |  | short tons | 61337 | 13924 | 33429 | 17458 | 26892 | 36822 | 36906 | 48653 | 39435 | 9834 | 36889 | 36632 | 29148 | 6290 | 15458 | 7881 | 12371 | 17069 | 16931 | 22734 | 18812 | 4510 | 17960 | 17671 | 16.309 | 16.41 | 16.57 | 16.69 | 16.56 | 16.65 | 16.225 | 16.138 | 16.25 | 16.337 | 16.24 | 16.142 | 1000345 | 228493 | 553919 | 291374 | 445332 | 613086 | 598800 | 785162 | 640819 | 160658 | 599077 | 591314 | 475367 | 103220 | 256136 | 131537 | 204860 | 284197 | 274702 | 366884 | 305700 | 73685 | 291670 | 285240 | 86160.534 | 16441.774 | 44279.209 | 22268.097 | 35682.512 | 50290.162 | 48782.732 | 65534.655 | 54433.4 | 11778.126 | 51607.721 | 50069.6 | 398211 | 186835 | 6508379 | 3053198 | 537328.52 | 2023
natural gas steam turbine | TRUE | 1233 | N | . | Fort Dodge | Sunflower Electric Power Corp | 18315 | KS | WNC | MRO |  | 22 | 1 | Electric Utility | ST | NG | NG | SWPP |  | mcf | 0 | 0 | 0 | 0 | 54912 | 220753 | 455151 | 432978 | 26132 | 20030 | 0 | 0 | 0 | 0 | 0 | 0 | 54912 | 220753 | 455151 | 432978 | 26132 | 20030 | 0 | 0 | 0 | 0 | 0 | 0 | 0.997 | 1.031 | 1.04 | 1.038 | 1.036 | 1.002 | 0 | 0 | 0 | 0 | 0 | 0 | 54747 | 227596 | 473357 | 449431 | 27073 | 20070 | 0 | 0 | 0 | 0 | 0 | 0 | 54747 | 227596 | 473357 | 449431 | 27073 | 20070 | 0 | 0 | -195 | -181 | -181 | -160 | 4408 | 20296 | 41414 | 39014 | 2091 | 1220 | -182 | -208 | 1209956 | 1209956 | 1252274 | 1252274 | 107336 | 2023
petroleum | TRUE | 1233 | N | . | Fort Dodge | Sunflower Electric Power Corp | 18315 | KS | WNC | MRO |  | 22 | 1 | Electric Utility | ST | RFO | RFO | SWPP |  | barrels | 0 | 0 | 0 | 0 | 0 | 0 | 0 | 0 | 0 | 0 | 0 | 0 | 0 | 0 | 0 | 0 | 0 | 0 | 0 | 0 | 0 | 0 | 0 | 0 | 0 | 0 | 0 | 0 | 0 | 0 | 0 | 0 | 0 | 0 | 0 | 0 | 0 | 0 | 0 | 0 | 0 | 0 | 0 | 0 | 0 | 0 | 0 | 0 | 0 | 0 | 0 | 0 | 0 | 0 | 0 | 0 | 0 | 0 | 0 | 0 | 0 | 0 | 0 | 0 | 0 | 0 | 0 | 0 | 0 | 0 | 0 | 0 | 0 | 0 | 0 | 0 | 0 | 2023
natural gas combined cycle | TRUE | 1239 | N | . | Riverton | Empire District Electric Co | 5860 | KS | WNC | MRO |  | 22 | 1 | Electric Utility | CA | NG | NG | SWPP |  | mcf | 0 | 0 | 0 | 0 | 0 | 0 | 0 | 0 | 0 | 0 | 0 | 0 | 0 | 0 | 0 | 0 | 0 | 0 | 0 | 0 | 0 | 0 | 0 | 0 | 0 | 0 | 0 | 0 | 0 | 0 | 0 | 0 | 0 | 0 | 0 | 0 | 0 | 0 | 0 | 0 | 0 | 0 | 0 | 0 | 0 | 0 | 0 | 0 | 0 | 0 | 0 | 0 | 0 | 0 | 0 | 0 | 0 | 0 | 0 | 0 | 40729 | 39366 | 44311 | 19598 | 0 | 0 | 30161 | 61345 | 42614 | 47174 | 38882 | 36120 | 0 | 0 | 0 | 0 | 400300 | 2023
natural gas combined cycle | TRUE | 1239 | N | . | Riverton | Empire District Electric Co | 5860 | KS | WNC | MRO |  | 22 | 1 | Electric Utility | CT | NG | NG | SWPP |  | mcf | 897058 | 832591 | 936235 | 390121 | 0 | 0 | 584237 | 1086830 | 834578 | 991623 | 829991 | 791743 | 897058 | 832591 | 936235 | 390121 | 0 | 0 | 584237 | 1086830 | 834578 | 991623 | 829991 | 791743 | 1.036 | 1.035 | 1.036 | 1.038 | 0 | 0 | 1.029 | 1.028 | 1.026 | 1.026 | 1.025 | 1.034 | 929352 | 861732 | 969939 | 404946 | 0 | 0 | 601180 | 1117261 | 856277 | 1017405 | 850741 | 818662 | 929352 | 861732 | 969939 | 404946 | 0 | 0 | 601180 | 1117261 | 856277 | 1017405 | 850741 | 818662 | 83504 | 78976 | 87394 | 37197 | 0 | 0 | 49769 | 93634 | 74593 | 90300 | 76886 | 74243 | 8175007 | 8175007 | 8427495 | 8427495 | 746496 | 2023
petroleum | TRUE | 1239 | N | . | Riverton | Empire District Electric Co | 5860 | KS | WNC | MRO |  | 22 | 1 | Electric Utility | GT | DFO | DFO | SWPP |  | barrels | 8 | 0 | 0 | 0 | 0 | 0 | 0 | 0 | 0 | 0 | 0 | 0 | 8 | 0 | 0 | 0 | 0 | 0 | 0 | 0 | 0 | 0 | 0 | 0 | 5.6 | 0 | 0 | 0 | 0 | 0 | 0 | 0 | 0 | 0 | 0 | 0 | 45 | 0 | 0 | 0 | 0 | 0 | 0 | 0 | 0 | 0 | 0 | 0 | 45 | 0 | 0 | 0 | 0 | 0 | 0 | 0 | 0 | 0 | 0 | 0 | 0 | 0 | 0 | 0 | 0 | 0 | 0 | 0 | 0 | 0 | 0 | 0 | 8 | 8 | 45 | 45 | 0 | 2023
natural gas peaker | TRUE | 1239 | N | . | Riverton | Empire District Electric Co | 5860 | KS | WNC | MRO |  | 22 | 1 | Electric Utility | GT | NG | NG | SWPP |  | mcf | 0 | 0 | 885 | 814 | 1695 | 0 | 0 | 956 | 0 | 0 | 0 | 0 | 0 | 0 | 885 | 814 | 1695 | 0 | 0 | 956 | 0 | 0 | 0 | 0 | 0 | 0 | 1.036 | 1.038 | 1.032 | 0 | 0 | 1.028 | 0 | 0 | 0 | 0 | 0 | 0 | 917 | 845 | 1749 | 0 | 0 | 983 | 0 | 0 | 0 | 0 | 0 | 0 | 917 | 845 | 1749 | 0 | 0 | 983 | 0 | 0 | 0 | 0 | 0 | 0 | 54 | 45 | 100 | 0 | 0 | 51 | 0 | 0 | 0 | 0 | 4350 | 4350 | 4494 | 4494 | 250 | 2023
petroleum | TRUE | 1240 | N | . | Gordon Evans Energy Center | Evergy Kansas South, Inc | 10005 | KS | WNC | MRO |  | 22 | 1 | Electric Utility | GT | DFO | DFO | SWPP |  | barrels | 5146 | 0 | 109 | 163 | 0 | 0 | 0 | 0 | 176 | 0 | 199 | 313 | 5146 | 0 | 109 | 163 | 0 | 0 | 0 | 0 | 176 | 0 | 199 | 313 | 5.824 | 0 | 5.826 | 5.822 | 0 | 0 | 0 | 0 | 5.786 | 0 | 5.831 | 5.823 | 29970 | 0 | 635 | 949 | 0 | 0 | 0 | 0 | 1018 | 0 | 1160 | 1823 | 29970 | 0 | 635 | 949 | 0 | 0 | 0 | 0 | 1018 | 0 | 1160 | 1823 | 2536.713 | 0 | 53.476 | 79.346 | 0 | 0 | 0 | 0 | 89.395 | 0 | 102.844 | 159.197 | 6106 | 6106 | 35555 | 35555 | 3020.971 | 2023
natural gas peaker | TRUE | 1240 | N | . | Gordon Evans Energy Center | Evergy Kansas South, Inc | 10005 | KS | WNC | MRO |  | 22 | 1 | Electric Utility | GT | NG | NG | SWPP |  | mcf | 92760 | 130221 | 99057 | 279814 | 668008 | 804700 | 602945 | 676783 | 506552 | 236856 | 272922 | 93591 | 92760 | 130221 | 99057 | 279814 | 668008 | 804700 | 602945 | 676783 | 506552 | 236856 | 272922 | 93591 | 1 | 1 | 1 | 1 | 1 | 1 | 1 | 1 | 1 | 1 | 1 | 1 | 92760 | 130221 | 99057 | 279814 | 668008 | 804700 | 602945 | 676783 | 506552 | 236856 | 272922 | 93591 | 92760 | 130221 | 99057 | 279814 | 668008 | 804700 | 602945 | 676783 | 506552 | 236856 | 272922 | 93591 | 7851.287 | 11176 | 8341.524 | 23395.654 | 59576 | 77411 | 70641 | 79064 | 44467.605 | 20717 | 24189.156 | 8174.803 | 4464209 | 4464209 | 4464209 | 4464209 | 435005.03 | 2023
petroleum | TRUE | 1240 | N | . | Gordon Evans Energy Center | Evergy Kansas South, Inc | 10005 | KS | WNC | MRO |  | 22 | 1 | Electric Utility | IC | DFO | DFO | SWPP |  | barrels | 0 | 6 | 6 | 3 | 0 | 0 | 2 | 0 | 0 | 0 | 8 | 0 | 0 | 6 | 6 | 3 | 0 | 0 | 2 | 0 | 0 | 0 | 8 | 0 | 0 | 5.833 | 5.833 | 5.822 | 0 | 0 | 6 | 0 | 0 | 0 | 5.831 | 0 | 0 | 35 | 35 | 17 | 0 | 0 | 12 | 0 | 0 | 0 | 47 | 0 | 0 | 35 | 35 | 17 | 0 | 0 | 12 | 0 | 0 | 0 | 47 | 0 | 0 | 4 | 2 | 1 | 0 | 0 | 1 | 0 | 0 | 0 | 5 | 0 | 25 | 25 | 146 | 146 | 13 | 2023
hard coal | TRUE | 1241 | N | . | La Cygne | Evergy Metro | 10000 | KS | WNC | MRO |  | 22 | 1 | Electric Utility | ST | BIT | COL | SWPP |  | short tons | 0 | 0 | 0 | 0 | 0 | 0 | 0 | 0 | 0 | 0 | 0 | 0 | 0 | 0 | 0 | 0 | 0 | 0 | 0 | 0 | 0 | 0 | 0 | 0 | 0 | 0 | 0 | 0 | 0 | 0 | 0 | 0 | 0 | 0 | 0 | 0 | 0 | 0 | 0 | 0 | 0 | 0 | 0 | 0 | 0 | 0 | 0 | 0 | 0 | 0 | 0 | 0 | 0 | 0 | 0 | 0 | 0 | 0 | 0 | 0 | 0 | 0 | 0 | 0 | 0 | 0 | 0 | 0 | 0 | 0 | 0 | 0 | 0 | 0 | 0 | 0 | 0 | 2023
petroleum | TRUE | 1241 | N | . | La Cygne | Evergy Metro | 10000 | KS | WNC | MRO |  | 22 | 1 | Electric Utility | ST | DFO | DFO | SWPP |  | barrels | 3761 | 3930 | 4359 | 4078 | 3649 | 2302 | 2228 | 1901 | 2680 | 2409 | 3420 | 8116 | 3761 | 3930 | 4359 | 4078 | 3649 | 2302 | 2228 | 1901 | 2680 | 2409 | 3420 | 8116 | 5.697 | 5.697 | 5.697 | 5.697 | 5.697 | 5.698 | 5.697 | 5.697 | 5.698 | 5.697 | 5.697 | 5.69 | 21426 | 22389 | 24833 | 23232 | 20788 | 13117 | 12693 | 10830 | 15271 | 13724 | 19484 | 46180 | 21426 | 22389 | 24833 | 23232 | 20788 | 13117 | 12693 | 10830 | 15271 | 13724 | 19484 | 46180 | 1963.673 | 2035.56 | 2253.113 | 2082.441 | 1910.074 | 1213.437 | 1179.102 | 1029.828 | 1365.366 | 1271.36 | 1790.882 | 4215.115 | 42833 | 42833 | 243967 | 243967 | 22309.951 | 2023
hard coal | TRUE | 1241 | N | . | La Cygne | Evergy Metro | 10000 | KS | WNC | MRO |  | 22 | 1 | Electric Utility | ST | SUB | COL | SWPP |  | short tons | 466361 | 319448 | 370878 | 149298 | 370580 | 454068 | 480456 | 536961 | 245734 | 194486 | 234187 | 326943 | 466361 | 319448 | 370878 | 149298 | 370580 | 454068 | 480456 | 536961 | 245734 | 194486 | 234187 | 326943 | 17.358 | 17.37 | 17.436 | 17.39 | 17.396 | 17.158 | 17.294 | 16.906 | 17.758 | 17.046 | 17.006 | 17.084 | 8095094 | 5548812 | 6466629 | 2596292 | 6446610 | 7790899 | 8309006 | 9077863 | 4363744 | 3315208 | 3982584 | 5585494 | 8095094 | 5548812 | 6466629 | 2596292 | 6446610 | 7790899 | 8309006 | 9077863 | 4363744 | 3315208 | 3982584 | 5585494 | 741893.33 | 504481.44 | 586715.89 | 232719.56 | 592326.93 | 720737.56 | 771860.9 | 863217.17 | 390167.63 | 307111.64 | 366066.12 | 509819.89 | 4149400 | 4149400 | 71578235 | 71578235 | 6587118 | 2023
natural gas steam turbine | TRUE | 1250 | N | . | Lawrence Energy Center | Evergy Kansas Central, Inc | 22500 | KS | WNC | MRO |  | 22 | 1 | Electric Utility | ST | NG | NG | SWPP |  | mcf | 38558 | 28180 | 84905 | 157441 | 358112 | 355014 | 12902 | 8231 | 17487 | 86783 | 60811 | 209727 | 38558 | 28180 | 84905 | 157441 | 358112 | 355014 | 12902 | 8231 | 17487 | 86783 | 60811 | 209727 | 1 | 1 | 1 | 1 | 1 | 1 | 1 | 1 | 1 | 1 | 1 | 1 | 38558 | 28180 | 84905 | 157441 | 358112 | 355014 | 12902 | 8231 | 17487 | 86783 | 60811 | 209727 | 38558 | 28180 | 84905 | 157441 | 358112 | 355014 | 12902 | 8231 | 17487 | 86783 | 60811 | 209727 | 3337.296 | 2368.817 | 7093.183 | 12784.661 | 31530.097 | 31521.868 | 1125.746 | 699.63 | 1496.403 | 7384.511 | 5111.314 | 17066.593 | 1418151 | 1418151 | 1418151 | 1418151 | 121520.12 | 2023
hard coal | TRUE | 1250 | N | . | Lawrence Energy Center | Evergy Kansas Central, Inc | 22500 | KS | WNC | MRO |  | 22 | 1 | Electric Utility | ST | SUB | COL | SWPP |  | short tons | 108989 | 69207 | 57015 | 32471 | 90363 | 99066 | 143512 | 147324 | 112822 | 63095 | 65896 | 60742 | 108989 | 69207 | 57015 | 32471 | 90363 | 99066 | 143512 | 147324 | 112822 | 63095 | 65896 | 60742 | 17.976 | 17.714 | 17.74 | 17.642 | 17.792 | 17.848 | 17.966 | 18.117 | 18.053 | 17.672 | 17.76 | 17.978 | 1959186 | 1225933 | 1011446 | 572853 | 1607738 | 1768130 | 2578337 | 2669069 | 2036776 | 1115015 | 1170313 | 1092020 | 1959186 | 1225933 | 1011446 | 572853 | 1607738 | 1768130 | 2578337 | 2669069 | 2036776 | 1115015 | 1170313 | 1092020 | 169572.7 | 103052.18 | 84498.817 | 46517.339 | 141553.9 | 156993.13 | 224969.25 | 226869.37 | 174291.6 | 94878.489 | 98367.686 | 88863.407 | 1050502 | 1050502 | 18806816 | 18806816 | 1610427.9 | 2023
petroleum | TRUE | 1355 | N | . | E W Brown | Kentucky Utilities Co | 10171 | KY | ESC | SERC |  | 22 | 1 | Electric Utility | GT | DFO | DFO | LGEE |  | barrels | 0 | 0 | 0 | 0 | 0 | 172 | 0 | 0 | 0 | 0 | 0 | 338 | 0 | 0 | 0 | 0 | 0 | 172 | 0 | 0 | 0 | 0 | 0 | 338 | 0 | 0 | 0 | 0 | 0 | 5.88 | 0 | 0 | 0 | 0 | 0 | 5.88 | 0 | 0 | 0 | 0 | 0 | 1011 | 0 | 0 | 0 | 0 | 0 | 1987 | 0 | 0 | 0 | 0 | 0 | 1011 | 0 | 0 | 0 | 0 | 0 | 1987 | 0 | 0 | 0 | 0 | 0 | 77.505 | 0 | 0 | 0 | 0 | 0 | 69.574 | 510 | 510 | 2998 | 2998 | 147.079 | 2023
natural gas peaker | TRUE | 1355 | N | . | E W Brown | Kentucky Utilities Co | 10171 | KY | ESC | SERC |  | 22 | 1 | Electric Utility | GT | NG | NG | LGEE |  | mcf | 522 | 46751 | 70025 | 62020 | 55351 | 119408 | 137026 | 148812 | 25227 | 64331 | 69719 | 20607 | 522 | 46751 | 70025 | 62020 | 55351 | 119408 | 137026 | 148812 | 25227 | 64331 | 69719 | 20607 | 1.023 | 1.025 | 1.025 | 1.025 | 1.025 | 1.025 | 1.025 | 1.025 | 1.025 | 1.025 | 1.025 | 1.025 | 534 | 47920 | 71776 | 63571 | 56735 | 122393 | 140452 | 152532 | 25858 | 65939 | 71462 | 21122 | 534 | 47920 | 71776 | 63571 | 56735 | 122393 | 140452 | 152532 | 25858 | 65939 | 71462 | 21122 | -1026 | 3170 | 5063 | 4615 | 3731 | 9379.495 | 10735 | 11917 | 955 | 982 | 4859 | 739.426 | 819799 | 819799 | 840294 | 840294 | 55119.921 | 2023
solar pv | TRUE | 1355 | N | . | E W Brown | Kentucky Utilities Co | 10171 | KY | ESC | SERC |  | 22 | 1 | Electric Utility | PV | SUN | SUN | LGEE |  |  | 0 | 0 | 0 | 0 | 0 | 0 | 0 | 0 | 0 | 0 | 0 | 0 | 0 | 0 | 0 | 0 | 0 | 0 | 0 | 0 | 0 | 0 | 0 | 0 | 0 | 0 | 0 | 0 | 0 | 0 | 0 | 0 | 0 | 0 | 0 | 0 | 2249 | 3637 | 4593 | 6155 | 6329 | 6043 | 6159 | 5572 | 5326 | 4074 | 3641 | 2218 | 2249 | 3637 | 4593 | 6155 | 6329 | 6043 | 6159 | 5572 | 5326 | 4074 | 3641 | 2218 | 659 | 1066 | 1346 | 1804 | 1855 | 1771 | 1805 | 1633 | 1561 | 1194 | 1067 | 650 | 0 | 0 | 55996 | 55996 | 16411 | 2023
hard coal | TRUE | 1355 | N | . | E W Brown | Kentucky Utilities Co | 10171 | KY | ESC | SERC |  | 22 | 1 | Electric Utility | ST | BIT | COL | LGEE |  | short tons | 18670 | 1935 | 9762 | 55309 | 3228 | 62145 | 76141 | 76018 | 66562 | 63313 | 6915 | 29269 | 18670 | 1935 | 9762 | 55309 | 3228 | 62145 | 76141 | 76018 | 66562 | 63313 | 6915 | 29269 | 22.162 | 22.157 | 22.142 | 22.142 | 22.136 | 22.166 | 22.162 | 22.314 | 22.384 | 22.372 | 22.393 | 22.398 | 413765 | 42874 | 216150 | 1224652 | 71455 | 1377506 | 1687437 | 1696266 | 1489924 | 1416438 | 154848 | 655567 | 413765 | 42874 | 216150 | 1224652 | 71455 | 1377506 | 1687437 | 1696266 | 1489924 | 1416438 | 154848 | 655567 | 29737.306 | 1296 | 17087.065 | 109168.19 | 1510.133 | 120856.1 | 147410.74 | 151688.87 | 128595 | 119470 | 11047.58 | 52079.052 | 469267 | 469267 | 10446882 | 10446882 | 889946.04 | 2023
petroleum | TRUE | 1355 | N | . | E W Brown | Kentucky Utilities Co | 10171 | KY | ESC | SERC |  | 22 | 1 | Electric Utility | ST | DFO | DFO | LGEE |  | barrels | 1916 | 0 | 542 | 13 | 1890 | 686 | 678 | 276 | 0 | 0 | 1 | 777 | 1916 | 0 | 542 | 13 | 1890 | 686 | 678 | 276 | 0 | 0 | 1 | 777 | 5.88 | 0 | 5.88 | 5.88 | 5.88 | 5.88 | 5.88 | 5.88 | 0 | 0 | 5.88 | 5.88 | 11266 | 0 | 3187 | 76 | 11113 | 4034 | 3987 | 1623 | 0 | 0 | 6 | 4569 | 11266 | 0 | 3187 | 76 | 11113 | 4034 | 3987 | 1623 | 0 | 0 | 6 | 4569 | 809.694 | 0 | 251.935 | 6.814 | 234.867 | 353.897 | 348.264 | 145.126 | 0 | 0 | 0.42 | 362.948 | 6779 | 6779 | 39861 | 39861 | 2513.965 | 2023
hard coal | TRUE | 1356 | N | . | Ghent | Kentucky Utilities Co | 10171 | KY | ESC | SERC |  | 22 | 1 | Electric Utility | ST | BIT | COL | LGEE |  | short tons | 372888 | 333460 | 394187 | 400504 | 426680 | 332057 | 457799 | 477825 | 373890 | 237050 | 318060 | 287478 | 372888 | 333460 | 394187 | 400504 | 426680 | 332057 | 457799 | 477825 | 373890 | 237050 | 318060 | 287478 | 24.16 | 23.952 | 23.705 | 23.679 | 23.965 | 24.114 | 24.19 | 24.075 | 24.044 | 24.157 | 24.24 | 24.163 | 9008974 | 7987034 | 9344203 | 9483534 | 10225386 | 8007222 | 11074158 | 11503637 | 8989811 | 5726417 | 7709774 | 6946331 | 9008974 | 7987034 | 9344203 | 9483534 | 10225386 | 8007222 | 11074158 | 11503637 | 8989811 | 5726417 | 7709774 | 6946331 | 819223.77 | 718891.58 | 837341.14 | 899851.27 | 966238.29 | 754143.44 | 1028130.5 | 1052756.9 | 825544.21 | 541009.93 | 695146.93 | 623362.68 | 4411878 | 4411878 | 106006481 | 106006481 | 9761640.7 | 2023
petroleum | TRUE | 1356 | N | . | Ghent | Kentucky Utilities Co | 10171 | KY | ESC | SERC |  | 22 | 1 | Electric Utility | ST | DFO | DFO | LGEE |  | barrels | 2471 | 1348 | 2057 | 1946 | 696 | 1702 | 1252 | 1379 | 883 | 1244 | 1809 | 2144 | 2471 | 1348 | 2057 | 1946 | 696 | 1702 | 1252 | 1379 | 883 | 1244 | 1809 | 2144 | 5.88 | 5.88 | 5.88 | 5.88 | 5.88 | 5.88 | 5.88 | 5.88 | 5.88 | 5.88 | 5.88 | 5.88 | 14529 | 7926 | 12095 | 11442 | 4092 | 10008 | 7362 | 8109 | 5192 | 7315 | 10637 | 12607 | 14529 | 7926 | 12095 | 11442 | 4092 | 10008 | 7362 | 8109 | 5192 | 7315 | 10637 | 12607 | 1321.227 | 713.42 | 1083.857 | 1085.727 | 386.715 | 942.56 | 683.47 | 742.052 | 476.791 | 691.067 | 959.071 | 1131.325 | 18931 | 18931 | 111314 | 111314 | 10217.282 | 2023
hard coal | TRUE | 1356 | N | . | Ghent | Kentucky Utilities Co | 10171 | KY | ESC | SERC |  | 22 | 1 | Electric Utility | ST | RC | COL | LGEE |  | short tons | 0 | 0 | 0 | 0 | 0 | 0 | 0 | 0 | 0 | 0 | 0 | 0 | 0 | 0 | 0 | 0 | 0 | 0 | 0 | 0 | 0 | 0 | 0 | 0 | 0 | 0 | 0 | 0 | 0 | 0 | 0 | 0 | 0 | 0 | 0 | 0 | 0 | 0 | 0 | 0 | 0 | 0 | 0 | 0 | 0 | 0 | 0 | 0 | 0 | 0 | 0 | 0 | 0 | 0 | 0 | 0 | 0 | 0 | 0 | 0 | 0 | 0 | 0 | 0 | 0 | 0 | 0 | 0 | 0 | 0 | 0 | 0 | 0 | 0 | 0 | 0 | 0 | 2023
hard coal | TRUE | 1356 | N | . | Ghent | Kentucky Utilities Co | 10171 | KY | ESC | SERC |  | 22 | 1 | Electric Utility | ST | SUB | COL | LGEE |  | short tons | 0 | 0 | 0 | 0 | 0 | 0 | 0 | 0 | 0 | 0 | 0 | 0 | 0 | 0 | 0 | 0 | 0 | 0 | 0 | 0 | 0 | 0 | 0 | 0 | 0 | 0 | 0 | 0 | 0 | 0 | 0 | 0 | 0 | 0 | 0 | 0 | 0 | 0 | 0 | 0 | 0 | 0 | 0 | 0 | 0 | 0 | 0 | 0 | 0 | 0 | 0 | 0 | 0 | 0 | 0 | 0 | 0 | 0 | 0 | 0 | 0 | 0 | 0 | 0 | 0 | 0 | 0 | 0 | 0 | 0 | 0 | 0 | 0 | 0 | 0 | 0 | 0 | 2023
natural gas combined cycle | TRUE | 1363 | N | . | Cane Run | Louisville Gas & Electric Co | 11249 | KY | ESC | SERC |  | 22 | 1 | Electric Utility | CA | NG | NG | LGEE |  | mcf | 0 | 0 | 0 | 0 | 0 | 0 | 0 | 0 | 0 | 0 | 0 | 0 | 0 | 0 | 0 | 0 | 0 | 0 | 0 | 0 | 0 | 0 | 0 | 0 | 0 | 0 | 0 | 0 | 0 | 0 | 0 | 0 | 0 | 0 | 0 | 0 | 0 | 0 | 0 | 0 | 0 | 0 | 0 | 0 | 0 | 0 | 0 | 0 | 0 | 0 | 0 | 0 | 0 | 0 | 0 | 0 | 0 | 0 | 0 | 0 | 145580 | 156823 | 134907 | 0 | 153202 | 140622 | 166668 | 165517 | 165431 | 173752 | 168005 | 175395 | 0 | 0 | 0 | 0 | 1745902 | 2023
natural gas combined cycle | TRUE | 1363 | N | . | Cane Run | Louisville Gas & Electric Co | 11249 | KY | ESC | SERC |  | 22 | 1 | Electric Utility | CT | NG | NG | LGEE |  | mcf | 2670800 | 2846963 | 2410812 | 3107 | 2743252 | 2499952 | 2898018 | 2882229 | 2882580 | 3089130 | 3043950 | 3189202 | 2670800 | 2846963 | 2410812 | 3107 | 2743252 | 2499952 | 2898018 | 2882229 | 2882580 | 3089130 | 3043950 | 3189202 | 1.065 | 1.065 | 1.065 | 1.065 | 1.065 | 1.065 | 1.065 | 1.065 | 1.065 | 1.065 | 1.065 | 1.065 | 2844402 | 3032016 | 2567515 | 3309 | 2921563 | 2662449 | 3086389 | 3069574 | 3069948 | 3289923 | 3241807 | 3396500 | 2844402 | 3032016 | 2567515 | 3309 | 2921563 | 2662449 | 3086389 | 3069574 | 3069948 | 3289923 | 3241807 | 3396500 | 269367 | 288849 | 249016 | -1136 | 269848 | 245904 | 285248 | 284793 | 283964 | 310654 | 308548 | 324552 | 31159995 | 31159995 | 33185395 | 33185395 | 3119607 | 2023
petroleum | TRUE | 1363 | N | . | Cane Run | Louisville Gas & Electric Co | 11249 | KY | ESC | SERC |  | 22 | 1 | Electric Utility | GT | DFO | DFO | LGEE |  | barrels | 0 | 0 | 0 | 0 | 0 | 0 | 0 | 0 | 0 | 0 | 0 | 0 | 0 | 0 | 0 | 0 | 0 | 0 | 0 | 0 | 0 | 0 | 0 | 0 | 0 | 0 | 0 | 0 | 0 | 0 | 0 | 0 | 0 | 0 | 0 | 0 | 0 | 0 | 0 | 0 | 0 | 0 | 0 | 0 | 0 | 0 | 0 | 0 | 0 | 0 | 0 | 0 | 0 | 0 | 0 | 0 | 0 | 0 | 0 | 0 | 0 | 0 | 0 | 0 | 0 | 0 | 0 | 0 | 0 | 0 | 0 | 0 | 0 | 0 | 0 | 0 | 0 | 2023
natural gas peaker | TRUE | 1363 | N | . | Cane Run | Louisville Gas & Electric Co | 11249 | KY | ESC | SERC |  | 22 | 1 | Electric Utility | GT | NG | NG | LGEE |  | mcf | 0 | 0 | 0 | 0 | 0 | 0 | 0 | 0 | 0 | 0 | 0 | 0 | 0 | 0 | 0 | 0 | 0 | 0 | 0 | 0 | 0 | 0 | 0 | 0 | 0 | 0 | 0 | 0 | 0 | 0 | 0 | 0 | 0 | 0 | 0 | 0 | 0 | 0 | 0 | 0 | 0 | 0 | 0 | 0 | 0 | 0 | 0 | 0 | 0 | 0 | 0 | 0 | 0 | 0 | 0 | 0 | 0 | 0 | 0 | 0 | 0 | 0 | 0 | 0 | 0 | 0 | 0 | 0 | 0 | 0 | 0 | 0 | 0 | 0 | 0 | 0 | 0 | 2023
hard coal | TRUE | 1364 | N | . | Mill Creek (KY) | Louisville Gas & Electric Co | 11249 | KY | ESC | SERC |  | 22 | 1 | Electric Utility | ST | BIT | COL | LGEE |  | short tons | 316795 | 236792 | 314490 | 338826 | 227724 | 265750 | 280988 | 272958 | 250213 | 265959 | 270323 | 313679 | 316795 | 236792 | 314490 | 338826 | 227724 | 265750 | 280988 | 272958 | 250213 | 265959 | 270323 | 313679 | 23.113 | 23.036 | 23.004 | 22.989 | 22.957 | 23.013 | 23.079 | 23.119 | 23.157 | 23.188 | 23.131 | 23.011 | 7322083 | 5454741 | 7234528 | 7789271 | 5227860 | 6115705 | 6484922 | 6310516 | 5794182 | 6167057 | 6252841 | 7218067 | 7322083 | 5454741 | 7234528 | 7789271 | 5227860 | 6115705 | 6484922 | 6310516 | 5794182 | 6167057 | 6252841 | 7218067 | 692123.41 | 516626.03 | 701389.75 | 769076.65 | 510865.69 | 604941.2 | 630296.59 | 617765.77 | 569226.43 | 606443.97 | 598372.15 | 701403.6 | 3354497 | 3354497 | 77371773 | 77371773 | 7518531.2 | 2023
natural gas steam turbine | TRUE | 1364 | N | . | Mill Creek (KY) | Louisville Gas & Electric Co | 11249 | KY | ESC | SERC |  | 22 | 1 | Electric Utility | ST | NG | NG | LGEE |  | mcf | 25525 | 7693 | 9116 | 19337 | 23948 | 13525 | 17799 | 25890 | 15145 | 21284 | 17091 | 16421 | 25525 | 7693 | 9116 | 19337 | 23948 | 13525 | 17799 | 25890 | 15145 | 21284 | 17091 | 16421 | 1.065 | 1.065 | 1.065 | 1.065 | 1.065 | 1.065 | 1.065 | 1.065 | 1.065 | 1.065 | 1.065 | 1.065 | 27184 | 8193 | 9709 | 20594 | 25505 | 14404 | 18956 | 27573 | 16129 | 22667 | 18202 | 17488 | 27184 | 8193 | 9709 | 20594 | 25505 | 14404 | 18956 | 27573 | 16129 | 22667 | 18202 | 17488 | 2569.593 | 775.975 | 941.246 | 2033.347 | 2492.308 | 1424.799 | 1842.406 | 2699.235 | 1584.571 | 2229.028 | 1741.851 | 1699.403 | 212774 | 212774 | 226604 | 226604 | 22033.762 | 2023
hard coal | TRUE | 1364 | N | . | Mill Creek (KY) | Louisville Gas & Electric Co | 11249 | KY | ESC | SERC |  | 22 | 1 | Electric Utility | ST | RC | COL | LGEE |  | short tons | 0 | 0 | 0 | 0 | 0 | 0 | 0 | 0 | 0 | 0 | 0 | 0 | 0 | 0 | 0 | 0 | 0 | 0 | 0 | 0 | 0 | 0 | 0 | 0 | 0 | 0 | 0 | 0 | 0 | 0 | 0 | 0 | 0 | 0 | 0 | 0 | 0 | 0 | 0 | 0 | 0 | 0 | 0 | 0 | 0 | 0 | 0 | 0 | 0 | 0 | 0 | 0 | 0 | 0 | 0 | 0 | 0 | 0 | 0 | 0 | 0 | 0 | 0 | 0 | 0 | 0 | 0 | 0 | 0 | 0 | 0 | 0 | 0 | 0 | 0 | 0 | 0 | 2023
natural gas peaker | TRUE | 1366 | N | . | Paddys Run | Louisville Gas & Electric Co | 11249 | KY | ESC | SERC |  | 22 | 1 | Electric Utility | GT | NG | NG | LGEE |  | mcf | 30833 | 0 | 27601 | 10071 | 14581 | 17498 | 51679 | 31521 | 18979 | 63691 | 17823 | 696 | 30833 | 0 | 27601 | 10071 | 14581 | 17498 | 51679 | 31521 | 18979 | 63691 | 17823 | 696 | 1.065 | 0 | 1.065 | 1.065 | 1.065 | 1.065 | 1.065 | 1.065 | 1.065 | 1.065 | 1.065 | 1.065 | 32837 | 0 | 29395 | 10726 | 15529 | 18635 | 55038 | 33570 | 20213 | 67831 | 18981 | 741 | 32837 | 0 | 29395 | 10726 | 15529 | 18635 | 55038 | 33570 | 20213 | 67831 | 18981 | 741 | 2806 | -26 | 2657 | 954 | 1462 | 1702 | 5110 | 3101 | 1734 | 6271 | 1457 | -127 | 284973 | 284973 | 303496 | 303496 | 27101 | 2023
hydro | TRUE | 1377 | N | . | Kentucky Dam | Tennessee Valley Authority | 18642 | KY | ESC | SERC |  | 22 | 1 | Electric Utility | HY | WAT | HYC | TVA |  |  | 0 | 0 | 0 | 0 | 0 | 0 | 0 | 0 | 0 | 0 | 0 | 0 | 0 | 0 | 0 | 0 | 0 | 0 | 0 | 0 | 0 | 0 | 0 | 0 | 0 | 0 | 0 | 0 | 0 | 0 | 0 | 0 | 0 | 0 | 0 | 0 | 459586 | 373362 | 303231 | 254228 | 315221 | 246810 | 419754 | 515000 | 380950 | 217767 | 280036 | 283868 | 459586 | 373362 | 303231 | 254228 | 315221 | 246810 | 419754 | 515000 | 380950 | 217767 | 280036 | 283868 | 134697 | 109426 | 88872 | 74510 | 92386 | 72336 | 123023 | 150938 | 111650 | 63824 | 82074 | 83197 | 0 | 0 | 4049813 | 4049813 | 1186933 | 2023
natural gas combined cycle | TRUE | 1378 | N | . | Paradise | Tennessee Valley Authority | 18642 | KY | ESC | SERC |  | 22 | 1 | Electric Utility | CA | NG | NG | TVA |  | mcf | 1537013 | 1337055 | 1492487 | 778913 | 1692271 | 1636363 | 1784851 | 1788250 | 1558594 | 1032466 | 834481 | 1461592 | 1537013 | 1337055 | 1492487 | 778913 | 1692271 | 1636363 | 1784851 | 1788250 | 1558594 | 1032466 | 834481 | 1461592 | 1 | 1 | 1 | 1 | 1 | 1 | 1 | 1 | 1 | 1 | 1 | 1 | 1537013 | 1337055 | 1492487 | 778913 | 1692271 | 1636363 | 1784851 | 1788250 | 1558594 | 1032466 | 834481 | 1461592 | 1537013 | 1337055 | 1492487 | 778913 | 1692271 | 1636363 | 1784851 | 1788250 | 1558594 | 1032466 | 834481 | 1461592 | 226796 | 198720 | 223023 | 114541 | 254285 | 246112 | 265938 | 268600 | 234139 | 151752 | 115888 | 217221 | 16934336 | 16934336 | 16934336 | 16934336 | 2517015 | 2023
hard coal | TRUE | 1378 | N | . | Paradise | Tennessee Valley Authority | 18642 | KY | ESC | SERC |  | 22 | 1 | Electric Utility | CT | BIT | COL | TVA |  | short tons | 0 | 0 | 0 | 0 | 0 | 0 | 0 | 0 | 0 | 0 | 0 | 0 | 0 | 0 | 0 | 0 | 0 | 0 | 0 | 0 | 0 | 0 | 0 | 0 | 0 | 0 | 0 | 0 | 0 | 0 | 0 | 0 | 0 | 0 | 0 | 0 | 0 | 0 | 0 | 0 | 0 | 0 | 0 | 0 | 0 | 0 | 0 | 0 | 0 | 0 | 0 | 0 | 0 | 0 | 0 | 0 | 0 | 0 | 0 | 0 | 0 | 0 | 0 | 0 | 0 | 0 | 0 | 0 | 0 | 0 | 0 | 0 | 0 | 0 | 0 | 0 | 0 | 2023
natural gas combined cycle | TRUE | 1378 | N | . | Paradise | Tennessee Valley Authority | 18642 | KY | ESC | SERC |  | 22 | 1 | Electric Utility | CT | NG | NG | TVA |  | mcf | 2676002 | 2285199 | 2585879 | 1441409 | 2841197 | 2777701 | 2899983 | 2923317 | 2708360 | 1877372 | 1517369 | 2657667 | 2676002 | 2285199 | 2585879 | 1441409 | 2841197 | 2777701 | 2899983 | 2923317 | 2708360 | 1877372 | 1517369 | 2657667 | 1 | 1 | 1 | 1 | 1 | 1 | 1 | 1 | 1 | 1 | 1 | 1 | 2676002 | 2285199 | 2585879 | 1441409 | 2841197 | 2777701 | 2899983 | 2923317 | 2708360 | 1877372 | 1517369 | 2657667 | 2676002 | 2285199 | 2585879 | 1441409 | 2841197 | 2777701 | 2899983 | 2923317 | 2708360 | 1877372 | 1517369 | 2657667 | 394862 | 339638 | 386410 | 211963 | 426926 | 417773 | 432009 | 439090 | 406863 | 275937 | 210724 | 394981 | 29191455 | 29191455 | 29191455 | 29191455 | 4337176 | 2023
hard coal | TRUE | 1379 | N | . | Shawnee | Tennessee Valley Authority | 18642 | KY | ESC | SERC |  | 22 | 1 | Electric Utility | ST | BIT | COL | TVA |  | short tons | 0 | 0 | 0 | 0 | 0 | 0 | 0 | 14346 | 0 | 0 | 0 | 0 | 0 | 0 | 0 | 0 | 0 | 0 | 0 | 14346 | 0 | 0 | 0 | 0 | 0 | 0 | 0 | 0 | 0 | 0 | 0 | 17.7 | 0 | 0 | 0 | 0 | 0 | 0 | 0 | 0 | 0 | 0 | 0 | 253924 | 0 | 0 | 0 | 0 | 0 | 0 | 0 | 0 | 0 | 0 | 0 | 253924 | 0 | 0 | 0 | 0 | 0 | 0 | 0 | 0 | 0 | 0 | 0 | 22046.529 | 0 | 0 | 0 | 0 | 14346 | 14346 | 253924 | 253924 | 22046.529 | 2023
petroleum | TRUE | 1379 | N | . | Shawnee | Tennessee Valley Authority | 18642 | KY | ESC | SERC |  | 22 | 1 | Electric Utility | ST | DFO | DFO | TVA |  | barrels | 857 | 815 | 960 | 2051 | 1204 | 2522 | 1831 | 1603 | 1208 | 2953 | 2020 | 2259 | 857 | 815 | 960 | 2051 | 1204 | 2522 | 1831 | 1603 | 1208 | 2953 | 2020 | 2259 | 5.762 | 5.762 | 5.762 | 5.762 | 5.762 | 5.762 | 5.762 | 5.762 | 5.762 | 5.762 | 5.762 | 5.762 | 4938 | 4696 | 5532 | 11818 | 6937 | 14532 | 10550 | 9236 | 6960 | 17015 | 11639 | 13016 | 4938 | 4696 | 5532 | 11818 | 6937 | 14532 | 10550 | 9236 | 6960 | 17015 | 11639 | 13016 | 426.955 | 386.893 | 507.058 | 1031.106 | 603.725 | 1186.01 | 894.836 | 801.942 | 548.388 | 1463.986 | 855.526 | 1107.176 | 20283 | 20283 | 116869 | 116869 | 9813.601 | 2023
hard coal | TRUE | 1379 | N | . | Shawnee | Tennessee Valley Authority | 18642 | KY | ESC | SERC |  | 22 | 1 | Electric Utility | ST | SUB | COL | TVA |  | short tons | 276045 | 225029 | 260549 | 229332 | 236306 | 267674 | 341844 | 283723 | 177127 | 262388 | 286767 | 295924 | 276045 | 225029 | 260549 | 229332 | 236306 | 267674 | 341844 | 283723 | 177127 | 262388 | 286767 | 295924 | 17.7 | 17.7 | 17.4 | 18 | 17.2 | 17.7 | 18 | 17.7 | 17.8 | 17.6 | 17.8 | 17.7 | 4885997 | 3983013 | 4533553 | 4127976 | 4064463 | 4737830 | 6153192 | 5021897 | 3152861 | 4618029 | 5104453 | 5237855 | 4885997 | 3983013 | 4533553 | 4127976 | 4064463 | 4737830 | 6153192 | 5021897 | 3152861 | 4618029 | 5104453 | 5237855 | 422456.05 | 328149.11 | 415576.94 | 360164.89 | 353706.28 | 386677.99 | 521894.16 | 436017.53 | 248400.61 | 397335.01 | 375195.47 | 445533.82 | 3142708 | 3142708 | 55621119 | 55621119 | 4691107.9 | 2023
hard coal | TRUE | 1384 | N | . | Cooper | East Kentucky Power Coop, Inc | 5580 | KY | ESC | SERC |  | 22 | 1 | Electric Utility | ST | BIT | COL | PJM |  | short tons | 13578 | 9389 | 35668 | 28982 | 0 | 11384 | 53121 | 13303 | 9013 | 5237 | 2911 | 34583 | 13578 | 9389 | 35668 | 28982 | 0 | 11384 | 53121 | 13303 | 9013 | 5237 | 2911 | 34583 | 23.55 | 23.494 | 23.02 | 23.774 | 0 | 23.39 | 23.13 | 23.45 | 22.84 | 22.635 | 23.59 | 23.06 | 319762 | 220585 | 821077 | 689018 | 0 | 266272 | 1228689 | 311955 | 205857 | 118539 | 68670 | 797484 | 319762 | 220585 | 821077 | 689018 | 0 | 266272 | 1228689 | 311955 | 205857 | 118539 | 68670 | 797484 | 28166.218 | 19438.85 | 79418.032 | 66636.215 | 0 | 24734.949 | 121422.61 | 28812.626 | 18602.569 | 9273.644 | 4676.766 | 75603.565 | 217169 | 217169 | 5047908 | 5047908 | 476786.04 | 2023
petroleum | TRUE | 1384 | N | . | Cooper | East Kentucky Power Coop, Inc | 5580 | KY | ESC | SERC |  | 22 | 1 | Electric Utility | ST | DFO | DFO | PJM |  | barrels | 694 | 361 | 357 | 442 | 171 | 235 | 604 | 263 | 248 | 227 | 321 | 791 | 694 | 361 | 357 | 442 | 171 | 235 | 604 | 263 | 248 | 227 | 321 | 791 | 5.82 | 5.82 | 5.82 | 5.82 | 5.82 | 5.82 | 5.82 | 5.82 | 5.82 | 5.82 | 5.82 | 5.82 | 4039 | 2101 | 2078 | 2572 | 995 | 1368 | 3515 | 1531 | 1443 | 1321 | 1868 | 4604 | 4039 | 2101 | 2078 | 2572 | 995 | 1368 | 3515 | 1531 | 1443 | 1321 | 1868 | 4604 | 355.782 | 185.15 | 200.968 | 248.785 | -1719 | 127.051 | 347.39 | 141.374 | 130.431 | 103.356 | 127.234 | 436.435 | 4714 | 4714 | 27435 | 27435 | 684.956 | 2023
natural gas peaker | FALSE | 1391 | Y | . | Louisiana 1 | Entergy Louisiana LLC | 11241 | LA | WSC | SERC |  | 32411 | 7 | Industrial NAICS Cogen | GT | NG | NG | MISO |  | mcf | 2139320 | 2048699 | 2361295 | 1759715 | 1957496 | 1909355 | 2043458 | 1994240 | 1923046 | 2177759 | 2044194 | 1989171 | 728328 | 757448 | 851614 | 541304 | 842989 | 790084 | 821122 | 812392 | 800379 | 863959 | 866677 | 860917 | 1.013 | 1.017 | 1.005 | 1.022 | 1.023 | 1.015 | 1.015 | 1.018 | 1.017 | 1.021 | 1.017 | 1.02 | 2167131 | 2083527 | 2373101 | 1798429 | 2002518 | 1937995 | 2074110 | 2030136 | 1955738 | 2223492 | 2078945 | 2028954 | 737796 | 770325 | 855872 | 553213 | 862378 | 801935 | 833439 | 827015 | 813985 | 882102 | 881411 | 878135 | 162176.78 | 169327.11 | 188131.2 | 121603.07 | 189561.5 | 176275.32 | 183200.36 | 181788.25 | 178923.96 | 193896.93 | 193744.99 | 193024.93 | 24347748 | 9537213 | 24754076 | 9697606 | 2131654.4 | 2023
other | FALSE | 1391 | Y | . | Louisiana 1 | Entergy Louisiana LLC | 11241 | LA | WSC | SERC |  | 32411 | 7 | Industrial NAICS Cogen | GT | OG | OOG | MISO |  | mcf | 266 | 1005 | 35615 | 2762 | 664 | 632 | 44 | 190 | 818 | 1 | 62 | 1 | 90 | 371 | 12844 | 850 | 285 | 261 | 18 | 78 | 340 | 0 | 26 | 0 | 0.865 | 0.819 | 0.828 | 0.851 | 0.883 | 0.899 | 0.937 | 0.926 | 0.829 | 0.843 | 0.868 | 0.785 | 230 | 823 | 29489 | 2350 | 586 | 568 | 41 | 176 | 678 | 1 | 54 | 1 | 78 | 304 | 10635 | 723 | 252 | 235 | 17 | 72 | 282 | 0 | 23 | 0 | 17.219 | 66.892 | 2337.802 | 158.93 | 55.501 | 51.679 | 3.642 | 15.755 | 62.039 | 0.074 | 5.015 | 0.075 | 42060 | 15163 | 34997 | 12621 | 2774.623 | 2023
petroleum | FALSE | 1391 | Y | . | Louisiana 1 | Entergy Louisiana LLC | 11241 | LA | WSC | SERC |  | 32411 | 7 | Industrial NAICS Cogen | ST | DFO | DFO | MISO |  | barrels | 0 | 0 | 0 | 0 | 0 | 0 | 0 | 0 | 0 | 0 | 0 | 0 | 0 | 0 | 0 | 0 | 0 | 0 | 0 | 0 | 0 | 0 | 0 | 0 | 0 | 0 | 0 | 0 | 0 | 0 | 0 | 0 | 0 | 0 | 0 | 0 | 0 | 0 | 0 | 0 | 0 | 0 | 0 | 0 | 0 | 0 | 0 | 0 | 0 | 0 | 0 | 0 | 0 | 0 | 0 | 0 | 0 | 0 | 0 | 0 | 0 | 0 | 0 | 0 | 0 | 0 | 0 | 0 | 0 | 0 | 0 | 0 | 0 | 0 | 0 | 0 | 0 | 2023
natural gas steam turbine | FALSE | 1391 | Y | . | Louisiana 1 | Entergy Louisiana LLC | 11241 | LA | WSC | SERC |  | 32411 | 7 | Industrial NAICS Cogen | ST | NG | NG | MISO |  | mcf | 264 | 1005 | 35615 | 2761 | 664 | 633 | 44 | 190 | 818 | 1 | 62 | 1 | 77 | 354 | 12195 | 694 | 221 | 204 | 14 | 61 | 272 | 0 | 21 | 0 | 1.013 | 1.017 | 1.005 | 1.022 | 1.023 | 1.015 | 1.015 | 1.018 | 1.017 | 1.021 | 1.017 | 1.02 | 267 | 1022 | 35793 | 2822 | 679 | 642 | 45 | 193 | 832 | 1 | 63 | 1 | 78 | 360 | 12256 | 709 | 226 | 207 | 14 | 62 | 277 | 0 | 21 | 0 | 17.088 | 79.082 | 2693.974 | 155.831 | 49.703 | 45.594 | 3.083 | 13.703 | 60.912 | 0.071 | 4.664 | 0.077 | 42058 | 14113 | 42360 | 14210 | 3123.782 | 2023
other | FALSE | 1391 | Y | . | Louisiana 1 | Entergy Louisiana LLC | 11241 | LA | WSC | SERC |  | 32411 | 7 | Industrial NAICS Cogen | ST | OG | OOG | MISO |  | mcf | 1526576 | 1235472 | 1344473 | 1626546 | 1317626 | 1286684 | 1314952 | 1302142 | 1283005 | 1431638 | 1308033 | 1440379 | 443751 | 434880 | 460356 | 408650 | 438608 | 415393 | 412931 | 419671 | 427369 | 454291 | 440171 | 497761 | 0.865 | 0.819 | 0.828 | 0.851 | 0.883 | 0.899 | 0.937 | 0.926 | 0.879 | 0.843 | 0.868 | 0.785 | 1320488 | 1011852 | 1113224 | 1384191 | 1163464 | 1156729 | 1232110 | 1205783 | 1127761 | 1206871 | 1135373 | 1130698 | 383845 | 356167 | 381175 | 347761 | 387291 | 373438 | 386916 | 388615 | 375657 | 382967 | 382068 | 390742 | 84373.912 | 78289.918 | 83787.026 | 76442.169 | 85131.297 | 82086.406 | 85048.917 | 85422.297 | 82574.088 | 84180.929 | 83983.336 | 85889.923 | 16417526 | 5253832 | 14188544 | 4536642 | 997210.22 | 2023
petroleum | TRUE | 1393 | Y | . | R S Nelson | Entergy Louisiana LLC | 11241 | LA | WSC | SERC |  | 22 | 1 | Electric Utility | ST | DFO | DFO | MISO |  | barrels | 601 | 85 | 1636 | 0 | 1060 | 1366 | 385 | 380 | 1409 | 0 | 0 | 1702 | 601 | 83 | 1533 | 0 | 1060 | 1366 | 385 | 380 | 1409 | 0 | 0 | 1702 | 5.9 | 5.9 | 5.9 | 0 | 5.9 | 5.9 | 5.9 | 5.9 | 5.9 | 0 | 0 | 5.9 | 3546 | 502 | 9652 | 0 | 6254 | 8059 | 2272 | 2242 | 8313 | 0 | 0 | 10042 | 3546 | 487 | 9045 | 0 | 6254 | 8059 | 2272 | 2242 | 8313 | 0 | 0 | 10042 | 346.597 | 39.044 | 703.617 | 0 | 637.545 | 891.935 | 212.614 | 198.249 | 725.339 | 0 | 0 | 895.644 | 8624 | 8519 | 50882 | 50260 | 4650.584 | 2023
natural gas steam turbine | TRUE | 1393 | Y | . | R S Nelson | Entergy Louisiana LLC | 11241 | LA | WSC | SERC |  | 22 | 1 | Electric Utility | ST | NG | NG | MISO |  | mcf | 86693 | 2117 | 2034 | 1525 | 0 | 0 | 0 | 0 | 0 | 0 | 0 | 0 | 86693 | 2057 | 1906 | 1379 | 0 | 0 | 0 | 0 | 0 | 0 | 0 | 0 | 1.06 | 1.06 | 1.06 | 1.06 | 0 | 0 | 0 | 0 | 0 | 0 | 0 | 0 | 91895 | 2244 | 2156 | 1617 | 0 | 0 | 0 | 0 | 0 | 0 | 0 | 0 | 91895 | 2180 | 2020 | 1462 | 0 | 0 | 0 | 0 | 0 | 0 | 0 | 0 | 8982.305 | 174.706 | 157.166 | 128.54 | 0 | 0 | 0 | 0 | 0 | 0 | 0 | 0 | 92369 | 92035 | 97912 | 97557 | 9442.717 | 2023
petroleum | TRUE | 1393 | Y | . | R S Nelson | Entergy Louisiana LLC | 11241 | LA | WSC | SERC |  | 22 | 1 | Electric Utility | ST | PC | PC | MISO |  | short tons | 3054 | 31575 | 33422 | 25066 | 0 | 0 | 0 | 0 | 0 | 0 | 0 | 0 | 3054 | 30670 | 31317 | 22669 | 0 | 0 | 0 | 0 | 0 | 0 | 0 | 0 | 30.21 | 30.09 | 30.13 | 30.13 | 0 | 0 | 0 | 0 | 0 | 0 | 0 | 0 | 92261 | 950092 | 1007005 | 755239 | 0 | 0 | 0 | 0 | 0 | 0 | 0 | 0 | 92261 | 922858 | 943596 | 683019 | 0 | 0 | 0 | 0 | 0 | 0 | 0 | 0 | 9018.154 | 73968.459 | 73406.139 | 60054.46 | 0 | 0 | 0 | 0 | 0 | 0 | 0 | 0 | 93117 | 87710 | 2804597 | 2641734 | 216447.21 | 2023
hard coal | TRUE | 1393 | Y | . | R S Nelson | Entergy Louisiana LLC | 11241 | LA | WSC | SERC |  | 22 | 1 | Electric Utility | ST | SUB | COL | MISO |  | short tons | 139898 | 18392 | 29627 | 0 | 70893 | 72066 | 180600 | 193043 | 97035 | 20484 | 0 | 99617 | 139898 | 17865 | 27761 | 0 | 70893 | 72066 | 180600 | 193043 | 97035 | 20484 | 0 | 99617 | 17.8 | 17.71 | 17.63 | 0 | 17.48 | 17.59 | 17.55 | 17.77 | 17.59 | 17.89 | 0 | 17.64 | 2490184 | 325722 | 522324 | 0 | 1239210 | 1267641 | 3169530 | 3430374 | 1706846 | 366459 | 0 | 1757244 | 2490184 | 316386 | 489434 | 0 | 1239210 | 1267641 | 3169530 | 3430374 | 1706846 | 366459 | 0 | 1757244 | 243404.94 | 25358.791 | 38075.078 | 0 | 126327.46 | 140290.07 | 296670.39 | 303331.75 | 148926.66 | 30496 | 0 | 156731.36 | 921655 | 919262 | 16275534 | 16233308 | 1509612.5 | 2023
natural gas combined cycle | TRUE | 1396 | N | . | Coughlin Power Station | Cleco Power LLC | 3265 | LA | WSC | SERC |  | 22 | 1 | Electric Utility | CA | NG | NG | MISO |  | mcf | . | 890558 | 1059564 | 280267 | 570648 | 851662 | 1120574 | 1130031 | 936990 | 793138 | 1041093 | 1017195 | . | 890558 | 1059564 | 280267 | 570648 | 851662 | 1120574 | 1130031 | 936990 | 793138 | 1041093 | 1017195 | . | 1.03 | 1.03 | 1.03 | 1.03 | 1.03 | 1.03 | 1.03 | 1.03 | 1.03 | 1.03 | 1.03 | . | 917275 | 1091351 | 288675 | 587767 | 877212 | 1154191 | 1163932 | 965100 | 816932 | 1072326 | 1047711 | . | 917275 | 1091351 | 288675 | 587767 | 877212 | 1154191 | 1163932 | 965100 | 816932 | 1072326 | 1047711 | . | 119920 | 141887 | 37659 | 73253 | 112707 | 148906 | 148316 | 124480 | 105528 | 139900 | 135768 | 9691720 | 9691720 | 9982472 | 9982472 | 1288324 | 2023
natural gas combined cycle | TRUE | 1396 | N | . | Coughlin Power Station | Cleco Power LLC | 3265 | LA | WSC | SERC |  | 22 | 1 | Electric Utility | CT | NG | NG | MISO |  | mcf | . | 1731126 | 2069690 | 545405 | 1108125 | 1664503 | 2201180 | 2235699 | 1846716 | 1553532 | 2048822 | 2029069 | . | 1731126 | 2069690 | 545405 | 1108125 | 1664503 | 2201180 | 2235699 | 1846716 | 1553532 | 2048822 | 2029069 | . | 1.03 | 1.03 | 1.03 | 1.03 | 1.03 | 1.03 | 1.03 | 1.03 | 1.03 | 1.03 | 1.03 | . | 1783060 | 2131781 | 561767 | 1141369 | 1714438 | 2267215 | 2302770 | 1902117 | 1600138 | 2110287 | 2089941 | . | 1783060 | 2131781 | 561767 | 1141369 | 1714438 | 2267215 | 2302770 | 1902117 | 1600138 | 2110287 | 2089941 | . | 233066 | 277085 | 73278 | 142247 | 220275 | 292502 | 293439 | 245338 | 206687 | 275305 | 270812 | 19033867 | 19033867 | 19604883 | 19604883 | 2530034 | 2023
petroleum | TRUE | 1402 | N | . | Little Gypsy | Entergy Louisiana LLC | 11241 | LA | WSC | SERC |  | 22 | 1 | Electric Utility | ST | DFO | DFO | MISO |  | barrels | 0 | 0 | 0 | 0 | 0 | 0 | 0 | 0 | 0 | 0 | 0 | 0 | 0 | 0 | 0 | 0 | 0 | 0 | 0 | 0 | 0 | 0 | 0 | 0 | 0 | 0 | 0 | 0 | 0 | 0 | 0 | 0 | 0 | 0 | 0 | 0 | 0 | 0 | 0 | 0 | 0 | 0 | 0 | 0 | 0 | 0 | 0 | 0 | 0 | 0 | 0 | 0 | 0 | 0 | 0 | 0 | 0 | 0 | 0 | 0 | 0 | 0 | 0 | 0 | 0 | 0 | 0 | 0 | 0 | 0 | 0 | 0 | 0 | 0 | 0 | 0 | 0 | 2023
natural gas steam turbine | TRUE | 1402 | N | . | Little Gypsy | Entergy Louisiana LLC | 11241 | LA | WSC | SERC |  | 22 | 1 | Electric Utility | ST | NG | NG | MISO |  | mcf | 0 | 32930 | 713006 | 1108248 | 755509 | 635633 | 765072 | 1819450 | 318545 | 196134 | 64211 | 91340 | 0 | 32930 | 713006 | 1108248 | 755509 | 635633 | 765072 | 1819450 | 318545 | 196134 | 64211 | 91340 | 0 | 1.004 | 1.012 | 1.009 | 1.014 | 1.011 | 1.012 | 1.012 | 1.01 | 1.001 | 1.008 | 1.011 | 0 | 33062 | 721562 | 1118222 | 766086 | 642625 | 774253 | 1841283 | 321730 | 196330 | 64725 | 92345 | 0 | 33062 | 721562 | 1118222 | 766086 | 642625 | 774253 | 1841283 | 321730 | 196330 | 64725 | 92345 | 0 | 2823 | 57186 | 100822 | 67568 | 57829 | 69390 | 163338 | 25888 | 18650 | 4611 | 7871 | 6500078 | 6500078 | 6572223 | 6572223 | 575976 | 2023
petroleum | TRUE | 1403 | N | . | Nine Mile Point | Entergy Louisiana LLC | 11241 | LA | WSC | SERC |  | 22 | 1 | Electric Utility | CA | DFO | DFO | MISO |  | barrels | 0 | 0 | 0 | 0 | 0 | 0 | 0 | 0 | 0 | 0 | 0 | 0 | 0 | 0 | 0 | 0 | 0 | 0 | 0 | 0 | 0 | 0 | 0 | 0 | 0 | 0 | 0 | 0 | 0 | 0 | 0 | 0 | 0 | 0 | 0 | 0 | 0 | 0 | 0 | 0 | 0 | 0 | 0 | 0 | 0 | 0 | 0 | 0 | 0 | 0 | 0 | 0 | 0 | 0 | 0 | 0 | 0 | 0 | 0 | 0 | 0 | 0 | 0 | 161.781 | 106.403 | 0 | 60.18 | 0 | 164.581 | 0 | 0 | 76.954 | 0 | 0 | 0 | 0 | 569.899 | 2023
natural gas combined cycle | TRUE | 1403 | N | . | Nine Mile Point | Entergy Louisiana LLC | 11241 | LA | WSC | SERC |  | 22 | 1 | Electric Utility | CA | NG | NG | MISO |  | mcf | 43649 | 10167 | 24855 | 42508 | 78389 | 48424 | 83263 | 82534 | 49231 | 19403 | 13542 | 18563 | 43649 | 10167 | 24855 | 42508 | 78389 | 48424 | 83263 | 82534 | 49231 | 19403 | 13542 | 18563 | 1.032 | 1.007 | 1.013 | 1.018 | 1.03 | 1.027 | 1.024 | 1.012 | 1.019 | 1.018 | 1.015 | 1.013 | 45046 | 10238 | 25178 | 43273 | 80741 | 49731 | 85261 | 83524 | 50166 | 19752 | 13745 | 18804 | 45046 | 10238 | 25178 | 43273 | 80741 | 49731 | 85261 | 83524 | 50166 | 19752 | 13745 | 18804 | 136482 | 121431 | 136865 | 137395.22 | 144762.6 | 80461 | 144768.82 | 143515 | 103281.42 | 133984 | 131558 | 136712.05 | 514528 | 514528 | 525459 | 525459 | 1551216.1 | 2023
petroleum | TRUE | 1403 | N | . | Nine Mile Point | Entergy Louisiana LLC | 11241 | LA | WSC | SERC |  | 22 | 1 | Electric Utility | CT | DFO | DFO | MISO |  | barrels | 0 | 0 | 0 | 524 | 335 | 0 | 188 | 0 | 524 | 0 | 0 | 262 | 0 | 0 | 0 | 524 | 335 | 0 | 188 | 0 | 524 | 0 | 0 | 262 | 0 | 0 | 0 | 5.9 | 5.9 | 0 | 5.9 | 0 | 5.9 | 0 | 0 | 5.9 | 0 | 0 | 0 | 3092 | 1977 | 0 | 1109 | 0 | 3092 | 0 | 0 | 1546 | 0 | 0 | 0 | 3092 | 1977 | 0 | 1109 | 0 | 3092 | 0 | 0 | 1546 | 0 | 0 | 0 | 290.471 | 185.398 | 0 | 103.895 | 0 | 290.196 | 0 | 0 | 148.034 | 1833 | 1833 | 10816 | 10816 | 1017.994 | 2023
natural gas combined cycle | TRUE | 1403 | N | . | Nine Mile Point | Entergy Louisiana LLC | 11241 | LA | WSC | SERC |  | 22 | 1 | Electric Utility | CT | NG | NG | MISO |  | mcf | 2638375 | 2286727 | 2583163 | 2536661 | 2532347 | 1387370 | 2522507 | 2509497 | 1854699 | 2571314 | 2568258 | 2692387 | 2638375 | 2286727 | 2583163 | 2536661 | 2532347 | 1387370 | 2522507 | 2509497 | 1854699 | 2571314 | 2568258 | 2692387 | 1.032 | 1.007 | 1.013 | 1.018 | 1.03 | 1.027 | 1.024 | 1.012 | 1.019 | 1.018 | 1.015 | 1.013 | 2722803 | 2302734 | 2616744 | 2582321 | 2608317 | 1424829 | 2583047 | 2539611 | 1889938 | 2617598 | 2606782 | 2727388 | 2722803 | 2302734 | 2616744 | 2582321 | 2608317 | 1424829 | 2583047 | 2539611 | 1889938 | 2617598 | 2606782 | 2727388 | 250629 | 224105 | 245874 | 242621.53 | 244663.6 | 133358 | 241945.11 | 239943 | 177400.8 | 248067 | 248376 | 261189.97 | 28683305 | 28683305 | 29222112 | 29222112 | 2758173 | 2023
petroleum | TRUE | 1403 | N | . | Nine Mile Point | Entergy Louisiana LLC | 11241 | LA | WSC | SERC |  | 22 | 1 | Electric Utility | ST | DFO | DFO | MISO |  | barrels | 0 | 0 | 0 | 0 | 0 | 0 | 0 | 0 | 0 | 0 | 0 | 0 | 0 | 0 | 0 | 0 | 0 | 0 | 0 | 0 | 0 | 0 | 0 | 0 | 0 | 0 | 0 | 0 | 0 | 0 | 0 | 0 | 0 | 0 | 0 | 0 | 0 | 0 | 0 | 0 | 0 | 0 | 0 | 0 | 0 | 0 | 0 | 0 | 0 | 0 | 0 | 0 | 0 | 0 | 0 | 0 | 0 | 0 | 0 | 0 | 0 | 0 | 0 | 0 | 0 | 0 | 0 | 0 | 0 | 0 | 0 | 0 | 0 | 0 | 0 | 0 | 0 | 2023
natural gas steam turbine | TRUE | 1403 | N | . | Nine Mile Point | Entergy Louisiana LLC | 11241 | LA | WSC | SERC |  | 22 | 1 | Electric Utility | ST | NG | NG | MISO |  | mcf | 1160307 | 1706374 | 488277 | 2345047 | 4250706 | 6287733 | 5377651 | 5839939 | 5854735 | 3519853 | 1751738 | 835985 | 1160307 | 1706374 | 488277 | 2345047 | 4250706 | 6287733 | 5377651 | 5839939 | 5854735 | 3519853 | 1751738 | 835985 | 1.032 | 1.007 | 1.017 | 1.014 | 1.015 | 1.016 | 1.015 | 1.015 | 1.012 | 1.013 | 1.008 | 1.013 | 1197437 | 1718319 | 496578 | 2377878 | 4314467 | 6388337 | 5458316 | 5927538 | 5924992 | 3565611 | 1765752 | 846853 | 1197437 | 1718319 | 496578 | 2377878 | 4314467 | 6388337 | 5458316 | 5927538 | 5924992 | 3565611 | 1765752 | 846853 | 114494 | 160483 | 58985 | 185505 | 404002 | 616016 | 510614 | 543087 | 556428 | 332989 | 174564 | 80607 | 39418345 | 39418345 | 39982078 | 39982078 | 3737774 | 2023
other | TRUE | 1507 | N | . | William F Wyman Hybrid | FPL Energy Wyman LLC | 31719 | ME | NEW | NPCC |  | 22 | 2 | NAICS-22 Non-Cogen | BA | MWH | OTH | ISNE |  | megawatthours | 774 | 901 | 837 | 835 | 836 | 513 | 92 | 443 | 406 | 203 | 367 | 342 | 774 | 901 | 837 | 835 | 836 | 513 | 92 | 443 | 406 | 203 | 367 | 342 | 0 | 0 | 0 | 0 | 0 | 0 | 0 | 0 | 0 | 0 | 0 | 0 | 0 | 0 | 0 | 0 | 0 | 0 | 0 | 0 | 0 | 0 | 0 | 0 | 0 | 0 | 0 | 0 | 0 | 0 | 0 | 0 | 0 | 0 | 0 | 0 | -132 | -149 | -140 | -150 | -136 | -95 | -26 | -108 | -110 | -56 | -87 | -77 | 6549 | 6549 | 0 | 0 | -1266 | 2023
petroleum | TRUE | 1507 | N | . | William F Wyman Hybrid | FPL Energy Wyman LLC | 31719 | ME | NEW | NPCC |  | 22 | 2 | NAICS-22 Non-Cogen | ST | DFO | DFO | ISNE |  | barrels | 122 | 279 | 16 | 0 | 16 | 0 | 140 | 0 | 58 | 0 | 213 | 110 | 122 | 279 | 16 | 0 | 16 | 0 | 140 | 0 | 58 | 0 | 213 | 110 | 5.8 | 5.8 | 5.85 | 0 | 5.85 | 0 | 5.8 | 0 | 5.8 | 0 | 5.8 | 5.8 | 708 | 1618 | 94 | 0 | 94 | 0 | 812 | 0 | 336 | 0 | 1235 | 638 | 708 | 1618 | 94 | 0 | 94 | 0 | 812 | 0 | 336 | 0 | 1235 | 638 | 0 | 144.065 | 0 | 0 | 0 | 0 | 62.297 | 0 | 23.133 | 0 | 54.102 | 0 | 954 | 954 | 5535 | 5535 | 283.597 | 2023
petroleum | TRUE | 1507 | N | . | William F Wyman Hybrid | FPL Energy Wyman LLC | 31719 | ME | NEW | NPCC |  | 22 | 2 | NAICS-22 Non-Cogen | ST | RFO | RFO | ISNE |  | barrels | 0 | 51575 | 162 | 0 | 200 | 967 | 9548 | 0 | 7810 | 0 | 12207 | 597 | 0 | 51575 | 162 | 0 | 200 | 967 | 9548 | 0 | 7810 | 0 | 12207 | 597 | 0 | 6.2 | 6.21 | 0 | 6.209 | 6.2 | 6.2 | 0 | 6.2 | 0 | 6.3 | 6.26 | 0 | 319765 | 1006 | 0 | 1242 | 5995 | 59198 | 0 | 48422 | 0 | 76904 | 3737 | 0 | 319765 | 1006 | 0 | 1242 | 5995 | 59198 | 0 | 48422 | 0 | 76904 | 3737 | 0 | 28467.935 | 0 | 0 | 0 | 543 | 4541.703 | 0 | 3329.867 | 0 | 3367.898 | 0 | 83066 | 83066 | 516269 | 516269 | 40250.403 | 2023
petroleum | TRUE | 1554 | N | . | Herbert A Wagner | H.A. Wagner LLC | 60422 | MD | SAT | RFC |  | 22 | 2 | NAICS-22 Non-Cogen | GT | DFO | DFO | PJM |  | barrels | 0 | 74 | 0 | 0 | 43 | 0 | 112 | 0 | 0 | 0 | 2 | 0 | 0 | 74 | 0 | 0 | 43 | 0 | 112 | 0 | 0 | 0 | 2 | 0 | 0 | 5.86 | 0 | 0 | 5.79 | 0 | 5.77 | 0 | 0 | 0 | 5.78 | 0 | 0 | 434 | 0 | 0 | 249 | 0 | 646 | 0 | 0 | 0 | 12 | 0 | 0 | 434 | 0 | 0 | 249 | 0 | 646 | 0 | 0 | 0 | 12 | 0 | 0 | 23 | 0 | 0 | 0 | 0 | 38 | 0 | 0 | 0 | 0 | 0 | 231 | 231 | 1341 | 1341 | 61 | 2023
hard coal | TRUE | 1554 | N | . | Herbert A Wagner | H.A. Wagner LLC | 60422 | MD | SAT | RFC |  | 22 | 2 | NAICS-22 Non-Cogen | ST | BIT | COL | PJM |  | short tons | 0 | 138 | 0 | 2997 | 0 | 0 | 7736 | 4187 | 5460 | 0 | 0 | 0 | 0 | 138 | 0 | 2997 | 0 | 0 | 7736 | 4187 | 5460 | 0 | 0 | 0 | 0 | 24.07 | 0 | 24.04 | 0 | 0 | 24.07 | 23.16 | 23.16 | 0 | 0 | 0 | 0 | 3322 | 0 | 72048 | 0 | 0 | 186206 | 96971 | 126454 | 0 | 0 | 0 | 0 | 3322 | 0 | 72048 | 0 | 0 | 186206 | 96971 | 126454 | 0 | 0 | 0 | 0 | 60.369 | 0 | 3230.103 | 0 | 0 | 12197.172 | 6743.195 | 7728.049 | 0 | 0 | 0 | 20518 | 20518 | 485001 | 485001 | 29958.888 | 2023
petroleum | TRUE | 1554 | N | . | Herbert A Wagner | H.A. Wagner LLC | 60422 | MD | SAT | RFC |  | 22 | 2 | NAICS-22 Non-Cogen | ST | DFO | DFO | PJM |  | barrels | . | . | . | . | . | . | . | . | . | . | . | 7407 | . | . | . | . | . | . | . | . | . | . | . | 7407 | . | . | . | . | . | . | . | . | . | . | . | 5.99 | . | . | . | . | . | . | . | . | . | . | . | 44368 | . | . | . | . | . | . | . | . | . | . | . | 44368 | . | . | . | . | . | . | . | . | . | . | . | 1055.97 | 7407 | 7407 | 44368 | 44368 | 1055.97 | 2023
natural gas steam turbine | TRUE | 1554 | N | . | Herbert A Wagner | H.A. Wagner LLC | 60422 | MD | SAT | RFC |  | 22 | 2 | NAICS-22 Non-Cogen | ST | NG | NG | PJM |  | mcf | 406 | 6070 | 0 | 30960 | 382 | 0 | 24211 | 19472 | 48187 | 5920 | 2442 | 22047 | 406 | 6070 | 0 | 30960 | 382 | 0 | 24211 | 19472 | 48187 | 5920 | 2442 | 22047 | 1.107 | 1.103 | 0 | 1.089 | 1.055 | 0 | 1.023 | 1.006 | 1.009 | 1.017 | 1.049 | 1.073 | 449 | 6695 | 0 | 33715 | 403 | 0 | 24768 | 19589 | 48621 | 6021 | 2562 | 23656 | 449 | 6695 | 0 | 33715 | 403 | 0 | 24768 | 19589 | 48621 | 6021 | 2562 | 23656 | 0 | 121.682 | 0 | 1511.556 | 0 | 0 | 1622.389 | 1362.175 | 2971.391 | 330.887 | 75.708 | 563.03 | 160097 | 160097 | 166479 | 166479 | 8558.818 | 2023
hard coal | TRUE | 1554 | N | . | Herbert A Wagner | H.A. Wagner LLC | 60422 | MD | SAT | RFC |  | 22 | 2 | NAICS-22 Non-Cogen | ST | RC | COL | PJM |  | short tons | 0 | 0 | 0 | 0 | 0 | 0 | 0 | 0 | 0 | 0 | 0 | . | 0 | 0 | 0 | 0 | 0 | 0 | 0 | 0 | 0 | 0 | 0 | . | 0 | 0 | 0 | 0 | 0 | 0 | 0 | 0 | 0 | 0 | 0 | . | 0 | 0 | 0 | 0 | 0 | 0 | 0 | 0 | 0 | 0 | 0 | . | 0 | 0 | 0 | 0 | 0 | 0 | 0 | 0 | 0 | 0 | 0 | . | 0 | 0 | 0 | 0 | 0 | 0 | 0 | 0 | 0 | 0 | 0 | . | 0 | 0 | 0 | 0 | 0 | 2023
petroleum | TRUE | 1554 | N | . | Herbert A Wagner | H.A. Wagner LLC | 60422 | MD | SAT | RFC |  | 22 | 2 | NAICS-22 Non-Cogen | ST | RFO | RFO | PJM |  | barrels | 0 | 4083 | 0 | 687 | 0 | 0 | 16099 | 13937 | 22279 | 22524 | 2185 | 0 | 0 | 4083 | 0 | 687 | 0 | 0 | 16099 | 13937 | 22279 | 22524 | 2185 | 0 | 0 | 6.05 | 0 | 6.05 | 0 | 0 | 5.948 | 5.945 | 5.926 | 5.957 | 5.92 | 0 | 0 | 24702 | 0 | 4156 | 0 | 0 | 95757 | 82855 | 132025 | 134175 | 12935 | 0 | 0 | 24702 | 0 | 4156 | 0 | 0 | 95757 | 82855 | 132025 | 134175 | 12935 | 0 | 0 | 448.949 | 0 | 186.341 | 0 | 0 | 6272.439 | 5761.63 | 8068.56 | 7374.113 | 382.292 | 0 | 81794 | 81794 | 486605 | 486605 | 28494.324 | 2023
petroleum | TRUE | 1556 | N | . | Perryman | Constellation Power Source Generation, LLC | 4161 | MD | SAT | RFC |  | 22 | 2 | NAICS-22 Non-Cogen | GT | DFO | DFO | PJM |  | barrels | 542 | 0 | 1477 | 0 | 3640 | 5088 | 0 | 419 | 797 | 3176 | 1149 | 569 | 542 | 0 | 1477 | 0 | 3640 | 5088 | 0 | 419 | 797 | 3176 | 1149 | 569 | 5.8 | 0 | 5.8 | 0 | 5.76 | 5.76 | 0 | 5.76 | 5.76 | 5.74 | 5.74 | 5.74 | 3144 | 0 | 8567 | 0 | 20966 | 29307 | 0 | 2413 | 4591 | 18230 | 6595 | 3266 | 3144 | 0 | 8567 | 0 | 20966 | 29307 | 0 | 2413 | 4591 | 18230 | 6595 | 3266 | 287.398 | 0 | 745.685 | 0 | 1816.859 | 2555.461 | 0 | 218.177 | 420.776 | 1660.221 | 580.544 | 190.39 | 16857 | 16857 | 97079 | 97079 | 8475.511 | 2023
natural gas peaker | TRUE | 1556 | N | . | Perryman | Constellation Power Source Generation, LLC | 4161 | MD | SAT | RFC |  | 22 | 2 | NAICS-22 Non-Cogen | GT | NG | NG | PJM |  | mcf | 75284 | 62596 | 80521 | 150157 | 206527 | 226946 | 413148 | 385527 | 324924 | 585768 | 57949 | 13062 | 75284 | 62596 | 80521 | 150157 | 206527 | 226946 | 413148 | 385527 | 324924 | 585768 | 57949 | 13062 | 1.035 | 1.035 | 1.035 | 1.035 | 1.035 | 1.035 | 1.035 | 1.035 | 1.035 | 1.035 | 1.035 | 1.016 | 77919 | 64787 | 83339 | 155412 | 213755 | 234889 | 427608 | 399020 | 336296 | 606270 | 59977 | 13271 | 77919 | 64787 | 83339 | 155412 | 213755 | 234889 | 427608 | 399020 | 336296 | 606270 | 59977 | 13271 | 7123.602 | 3922 | 7254.315 | 14102 | 18523.141 | 20481.539 | 38820 | 36071.823 | 30824.224 | 55212.779 | 5279.456 | 773.61 | 2582409 | 2582409 | 2672543 | 2672543 | 238388.49 | 2023
hard coal | TRUE | 1571 | N | . | Chalk Point Power | Lanyard Power Holdings, LLC | 12653 | MD | SAT | RFC |  | 22 | 2 | NAICS-22 Non-Cogen | GT | BIT | COL | PJM |  | short tons | . | . | 0 | . | . | . | . | . | . | . | . | . | . | . | 0 | . | . | . | . | . | . | . | . | . | . | . | 0 | . | . | . | . | . | . | . | . | . | . | . | 0 | . | . | . | . | . | . | . | . | . | . | . | 0 | . | . | . | . | . | . | . | . | . | . | . | 0 | . | . | . | . | . | . | . | . | . | 0 | 0 | 0 | 0 | 0 | 2023
petroleum | TRUE | 1571 | N | . | Chalk Point Power | Lanyard Power Holdings, LLC | 12653 | MD | SAT | RFC |  | 22 | 2 | NAICS-22 Non-Cogen | GT | DFO | DFO | PJM |  | barrels | 747 | 0 | 0 | 0 | 0 | 1580 | 0 | 470 | 544 | 1814 | 0 | 62 | 747 | 0 | 0 | 0 | 0 | 1580 | 0 | 470 | 544 | 1814 | 0 | 62 | 5.72 | 0 | 0 | 0 | 0 | 5.765 | 0 | 5.765 | 5.765 | 5.765 | 0 | 5.765 | 4273 | 0 | 0 | 0 | 0 | 9109 | 0 | 2710 | 3136 | 10458 | 0 | 357 | 4273 | 0 | 0 | 0 | 0 | 9109 | 0 | 2710 | 3136 | 10458 | 0 | 357 | 74 | 0 | -188.997 | 0 | 0 | 594.386 | 0 | 141.923 | 40.337 | 820.973 | 0 | -282 | 5217 | 5217 | 30043 | 30043 | 1200.622 | 2023
natural gas peaker | TRUE | 1571 | N | . | Chalk Point Power | Lanyard Power Holdings, LLC | 12653 | MD | SAT | RFC |  | 22 | 2 | NAICS-22 Non-Cogen | GT | NG | NG | PJM |  | mcf | 0 | 2048 | 0 | 5583 | 2248 | 7248 | 7130 | 6420 | 123 | 85568 | 142333 | 0 | 0 | 2048 | 0 | 5583 | 2248 | 7248 | 7130 | 6420 | 123 | 85568 | 142333 | 0 | 0 | 1.054 | 0 | 1.054 | 1.052 | 1.05 | 1.05 | 1.047 | 1.051 | 1.051 | 1.055 | 0 | 0 | 2159 | 0 | 5884 | 2365 | 7610 | 7487 | 6722 | 129 | 89932 | 150161 | 0 | 0 | 2159 | 0 | 5884 | 2365 | 7610 | 7487 | 6722 | 129 | 89932 | 150161 | 0 | 0 | -124 | -98.003 | 284 | -85 | 496.614 | 403 | 352.077 | 1.663 | 7060.027 | 12032 | 0 | 258701 | 258701 | 272449 | 272449 | 20322.378 | 2023
petroleum | TRUE | 1571 | N | . | Chalk Point Power | Lanyard Power Holdings, LLC | 12653 | MD | SAT | RFC |  | 22 | 2 | NAICS-22 Non-Cogen | ST | DFO | DFO | PJM |  | barrels | 0 | 0 | 0 | 0 | 0 | 0 | 0 | 0 | 0 | 0 | 0 | 0 | 0 | 0 | 0 | 0 | 0 | 0 | 0 | 0 | 0 | 0 | 0 | 0 | 0 | 0 | 0 | 0 | 0 | 0 | 0 | 0 | 0 | 0 | 0 | 0 | 0 | 0 | 0 | 0 | 0 | 0 | 0 | 0 | 0 | 0 | 0 | 0 | 0 | 0 | 0 | 0 | 0 | 0 | 0 | 0 | 0 | 0 | 0 | 0 | 0 | 0 | 0 | 0 | 0 | 0 | 0 | 0 | 0 | 0 | 0 | 0 | 0 | 0 | 0 | 0 | 0 | 2023
natural gas steam turbine | TRUE | 1571 | N | . | Chalk Point Power | Lanyard Power Holdings, LLC | 12653 | MD | SAT | RFC |  | 22 | 2 | NAICS-22 Non-Cogen | ST | NG | NG | PJM |  | mcf | 21853 | 311516 | 0 | 301520 | 550968 | 501332 | 1846050 | 907400 | 2020941 | 118465 | 855402 | 0 | 21853 | 311516 | 0 | 301520 | 550968 | 501332 | 1846050 | 907400 | 2020941 | 118465 | 855402 | 0 | 1.051 | 1.054 | 0 | 1.054 | 1.052 | 1.05 | 1.05 | 1.047 | 1.051 | 1.051 | 1.055 | 0 | 22968 | 328338 | 0 | 317802 | 579618 | 526399 | 1938353 | 950048 | 2124009 | 124507 | 902449 | 0 | 22968 | 328338 | 0 | 317802 | 579618 | 526399 | 1938353 | 950048 | 2124009 | 124507 | 902449 | 0 | -3311 | 29581 | -3021 | 27169 | 51298 | 43377 | 164414 | 82699 | 190853 | 8275 | 81682 | -3865 | 7435447 | 7435447 | 7814491 | 7814491 | 669151 | 2023
petroleum | TRUE | 1571 | N | . | Chalk Point Power | Lanyard Power Holdings, LLC | 12653 | MD | SAT | RFC |  | 22 | 2 | NAICS-22 Non-Cogen | ST | RFO | RFO | PJM |  | barrels | 0 | 0 | 0 | 0 | 0 | 0 | 0 | 0 | 0 | 0 | 0 | 0 | 0 | 0 | 0 | 0 | 0 | 0 | 0 | 0 | 0 | 0 | 0 | 0 | 0 | 0 | 0 | 0 | 0 | 0 | 0 | 0 | 0 | 0 | 0 | 0 | 0 | 0 | 0 | 0 | 0 | 0 | 0 | 0 | 0 | 0 | 0 | 0 | 0 | 0 | 0 | 0 | 0 | 0 | 0 | 0 | 0 | 0 | 0 | 0 | 0 | 0 | 0 | 0 | 0 | 0 | 0 | 0 | 0 | 0 | 0 | 0 | 0 | 0 | 0 | 0 | 0 | 2023
hard coal | TRUE | 1572 | N | . | Dickerson Power | Lanyard Power Holdings, LLC | 12653 | MD | SAT | RFC |  | 22 | 2 | NAICS-22 Non-Cogen | GT | BIT | COL | PJM |  | short tons | . | . | . | . | 0 | . | . | . | . | . | . | . | . | . | . | . | 0 | . | . | . | . | . | . | . | . | . | . | . | 0 | . | . | . | . | . | . | . | . | . | . | . | 0 | . | . | . | . | . | . | . | . | . | . | . | 0 | . | . | . | . | . | . | . | . | . | . | . | 0 | . | . | . | . | . | . | . | 0 | 0 | 0 | 0 | 0 | 2023
petroleum | TRUE | 1572 | N | . | Dickerson Power | Lanyard Power Holdings, LLC | 12653 | MD | SAT | RFC |  | 22 | 2 | NAICS-22 Non-Cogen | GT | DFO | DFO | PJM |  | barrels | 0 | 0 | 0 | 0 | 0 | 595 | 0 | 0 | 0 | 0 | 114 | 182 | 0 | 0 | 0 | 0 | 0 | 595 | 0 | 0 | 0 | 0 | 114 | 182 | 0 | 0 | 0 | 0 | 0 | 5.767 | 0 | 0 | 0 | 0 | 5.752 | 5.779 | 0 | 0 | 0 | 0 | 0 | 3431 | 0 | 0 | 0 | 0 | 656 | 1052 | 0 | 0 | 0 | 0 | 0 | 3431 | 0 | 0 | 0 | 0 | 656 | 1052 | 0 | 0 | 0 | 0 | -38.39 | 323.304 | 0 | 0 | 0 | 0 | 49.026 | 80.597 | 891 | 891 | 5139 | 5139 | 414.537 | 2023
natural gas peaker | TRUE | 1572 | N | . | Dickerson Power | Lanyard Power Holdings, LLC | 12653 | MD | SAT | RFC |  | 22 | 2 | NAICS-22 Non-Cogen | GT | NG | NG | PJM |  | mcf | 66190 | 38931 | 61680 | 380019 | 0 | 138184 | 588943 | 472638 | 357615 | 1058808 | 140572 | 63587 | 66190 | 38931 | 61680 | 380019 | 0 | 138184 | 588943 | 472638 | 357615 | 1058808 | 140572 | 63587 | 1.049 | 1.049 | 1.049 | 1.049 | 0 | 1.049 | 1.049 | 1.049 | 1.049 | 1.049 | 1.049 | 1.049 | 69433 | 40839 | 64702 | 398640 | 0 | 144955 | 617801 | 495797 | 375138 | 1110690 | 147460 | 66703 | 69433 | 40839 | 64702 | 398640 | 0 | 144955 | 617801 | 495797 | 375138 | 1110690 | 147460 | 66703 | 6246 | 2643 | 4779 | 31305 | -352.61 | 13657.696 | 51258 | 41613 | 29706 | 90358 | 11024.974 | 5111.403 | 3367167 | 3367167 | 3532158 | 3532158 | 287349.46 | 2023
hard coal | TRUE | 1573 | N | . | Morgantown Generating Plant | Lanyard Power Holdings, LLC | 12653 | MD | SAT | RFC |  | 22 | 2 | NAICS-22 Non-Cogen | GT | BIT | COL | PJM |  | short tons | 0 | 0 | 0 | 0 | 0 | 0 | 0 | 0 | 0 | 0 | 0 | 0 | 0 | 0 | 0 | 0 | 0 | 0 | 0 | 0 | 0 | 0 | 0 | 0 | 0 | 0 | 0 | 0 | 0 | 0 | 0 | 0 | 0 | 0 | 0 | 0 | 0 | 0 | 0 | 0 | 0 | 0 | 0 | 0 | 0 | 0 | 0 | 0 | 0 | 0 | 0 | 0 | 0 | 0 | 0 | 0 | 0 | 0 | 0 | 0 | 0 | 0 | 0 | 0 | 0 | 0 | 0 | 0 | 0 | 0 | 0 | 0 | 0 | 0 | 0 | 0 | 0 | 2023
petroleum | TRUE | 1573 | N | . | Morgantown Generating Plant | Lanyard Power Holdings, LLC | 12653 | MD | SAT | RFC |  | 22 | 2 | NAICS-22 Non-Cogen | GT | DFO | DFO | PJM |  | barrels | 0 | 0 | 0 | 0 | 69 | 0 | 0 | 478 | 0 | 533 | 0 | 76 | 0 | 0 | 0 | 0 | 69 | 0 | 0 | 478 | 0 | 533 | 0 | 76 | 0 | 0 | 0 | 0 | 5.752 | 0 | 0 | 5.752 | 0 | 5.752 | 0 | 5.75 | 0 | 0 | 0 | 0 | 397 | 0 | 0 | 2749 | 0 | 3066 | 0 | 437 | 0 | 0 | 0 | 0 | 397 | 0 | 0 | 2749 | 0 | 3066 | 0 | 437 | -154 | -135 | -152 | -121 | -110 | -116 | -121 | 86 | -109 | 118 | -120 | -123 | 1156 | 1156 | 6649 | 6649 | -1057 | 2023
hydro | TRUE | 1574 | N | . | Conowingo | Constellation Power, Inc | 6035 | MD | SAT | RFC |  | 22 | 2 | NAICS-22 Non-Cogen | HY | WAT | HYC | PJM |  |  | 0 | 0 | 0 | 0 | 0 | 0 | 0 | 0 | 0 | 0 | 0 | 0 | 0 | 0 | 0 | 0 | 0 | 0 | 0 | 0 | 0 | 0 | 0 | 0 | 0 | 0 | 0 | 0 | 0 | 0 | 0 | 0 | 0 | 0 | 0 | 0 | 992602 | 442086 | 817986 | 535551 | 586533 | 165281 | 358008 | 432188 | 375149 | 307428 | 355848 | 873189 | 992602 | 442086 | 817986 | 535551 | 586533 | 165281 | 358008 | 432188 | 375149 | 307428 | 355848 | 873189 | 290915 | 129568 | 239738 | 156961 | 171903 | 48441 | 104926 | 126667 | 109950 | 90102 | 104293 | 255917 | 0 | 0 | 6241849 | 6241849 | 1829381 | 2023
petroleum | TRUE | 1580 | N | . | Easton | Easton Utilities Comm | 5625 | MD | SAT | RFC |  | 22 | 1 | Electric Utility | IC | DFO | DFO | PJM |  | barrels | 42 | 57 | 52 | 47 | 65 | 52 | 53 | 268 | 25 | 46 | 46 | 31 | 42 | 57 | 52 | 47 | 65 | 52 | 53 | 268 | 25 | 46 | 46 | 31 | 5.821 | 5.821 | 5.821 | 5.821 | 5.821 | 5.821 | 5.821 | 5.821 | 5.821 | 5.821 | 5.821 | 5.821 | 244 | 332 | 303 | 274 | 378 | 303 | 309 | 1560 | 146 | 268 | 268 | 180 | 244 | 332 | 303 | 274 | 378 | 303 | 309 | 1560 | 146 | 268 | 268 | 180 | -52 | -40 | -88 | -63 | -66 | -71 | -65 | 11 | -110 | -120 | -154 | -145 | 784 | 784 | 4565 | 4565 | -963 | 2023
natural gas peaker | TRUE | 1580 | N | . | Easton | Easton Utilities Comm | 5625 | MD | SAT | RFC |  | 22 | 1 | Electric Utility | IC | NG | NG | PJM |  | mcf | 0 | 0 | 0 | 0 | 0 | 0 | 0 | 0 | 0 | 0 | 0 | 0 | 0 | 0 | 0 | 0 | 0 | 0 | 0 | 0 | 0 | 0 | 0 | 0 | 0 | 0 | 0 | 0 | 0 | 0 | 0 | 0 | 0 | 0 | 0 | 0 | 0 | 0 | 0 | 0 | 0 | 0 | 0 | 0 | 0 | 0 | 0 | 0 | 0 | 0 | 0 | 0 | 0 | 0 | 0 | 0 | 0 | 0 | 0 | 0 | 0 | 0 | 0 | 0 | 0 | 0 | 0 | 0 | 0 | 0 | 0 | 0 | 0 | 0 | 0 | 0 | 0 | 2023
natural gas combined cycle | TRUE | 1588 | N | . | Mystic Generating Station | Constellation Mystic Power LLC | 49965 | MA | NEW | NPCC |  | 22 | 2 | NAICS-22 Non-Cogen | CA | NG | NG | ISNE |  | mcf | 2664 | 2561 | 0 | 33 | 0 | 0 | 3352 | 0 | 0 | 17 | 8 | 7723 | 2664 | 2561 | 0 | 33 | 0 | 0 | 3352 | 0 | 0 | 17 | 8 | 7723 | 1.048 | 1.044 | 0 | 1.031 | 0 | 0 | 1.033 | 0 | 0 | 1.034 | 1.029 | 1.034 | 2792 | 2674 | 0 | 34 | 0 | 0 | 3463 | 0 | 0 | 18 | 8 | 7986 | 2792 | 2674 | 0 | 34 | 0 | 0 | 3463 | 0 | 0 | 18 | 8 | 7986 | 94139 | 137897 | 39831 | 2431 | 50828 | 0 | 39232 | 0 | 0 | 2848 | 2920 | 80013 | 16358 | 16358 | 16975 | 16975 | 450139 | 2023
natural gas combined cycle | TRUE | 1588 | N | . | Mystic Generating Station | Constellation Mystic Power LLC | 49965 | MA | NEW | NPCC |  | 22 | 2 | NAICS-22 Non-Cogen | CT | NG | NG | ISNE |  | mcf | 2077574 | 2839610 | 876589 | 65207 | 1062831 | 0 | 788222 | 0 | 0 | 63121 | 63012 | 1689402 | 2077574 | 2839610 | 876589 | 65207 | 1062831 | 0 | 788222 | 0 | 0 | 63121 | 63012 | 1689402 | 1.048 | 1.044 | 1.032 | 1.031 | 1.031 | 0 | 1.033 | 0 | 0 | 1.034 | 1.029 | 1.034 | 2177298 | 2964553 | 904640 | 67228 | 1095779 | 0 | 814233 | 0 | 0 | 65267 | 64839 | 1746842 | 2177298 | 2964553 | 904640 | 67228 | 1095779 | 0 | 814233 | 0 | 0 | 65267 | 64839 | 1746842 | 182970 | 267131 | 76573 | 5033 | 91384 | 0 | 67659 | 0 | 0 | 5524 | 5856 | 154168 | 9525568 | 9525568 | 9900679 | 9900679 | 856298 | 2023
petroleum | TRUE | 1588 | N | . | Mystic Generating Station | Constellation Mystic Power LLC | 49965 | MA | NEW | NPCC |  | 22 | 2 | NAICS-22 Non-Cogen | GT | DFO | DFO | ISNE |  | barrels | 0 | 0 | 0 | 0 | 0 | 0 | 0 | 0 | 0 | 0 | 0 | 0 | 0 | 0 | 0 | 0 | 0 | 0 | 0 | 0 | 0 | 0 | 0 | 0 | 0 | 0 | 0 | 0 | 0 | 0 | 0 | 0 | 0 | 0 | 0 | 0 | 0 | 0 | 0 | 0 | 0 | 0 | 0 | 0 | 0 | 0 | 0 | 0 | 0 | 0 | 0 | 0 | 0 | 0 | 0 | 0 | 0 | 0 | 0 | 0 | 0 | 0 | 0 | 0 | 0 | 0 | 0 | 0 | 0 | 0 | 0 | 0 | 0 | 0 | 0 | 0 | 0 | 2023
petroleum | TRUE | 1595 | Y | . | Kendall Square Station | Kendall Green Energy, LLC | 59528 | MA | NEW | NPCC |  | 22 | 3 | NAICS-22 Cogen | CA | DFO | DFO | ISNE |  | barrels | 0 | 0 | 0 | 0 | 0 | 0 | 0 | 0 | 0 | 0 | 0 | 0 | 0 | 0 | 0 | 0 | 0 | 0 | 0 | 0 | 0 | 0 | 0 | 0 | 0 | 0 | 0 | 0 | 0 | 0 | 0 | 0 | 0 | 0 | 0 | 0 | 0 | 0 | 0 | 0 | 0 | 0 | 0 | 0 | 0 | 0 | 0 | 0 | 0 | 0 | 0 | 0 | 0 | 0 | 0 | 0 | 0 | 0 | 0 | 0 | 19.097 | 610.33 | 0 | 0 | 0 | 0 | 0 | 0 | 0 | 0 | 49.93 | 0 | 0 | 0 | 0 | 0 | 679.357 | 2023
natural gas combined cycle | TRUE | 1595 | Y | . | Kendall Square Station | Kendall Green Energy, LLC | 59528 | MA | NEW | NPCC |  | 22 | 3 | NAICS-22 Cogen | CA | NG | NG | ISNE |  | mcf | 44057 | 16934 | 7231 | 5937 | 6896 | 30901 | 2747 | 3494 | 39626 | 5627 | 8452 | 9310 | 44057 | 16934 | 7231 | 5937 | 6896 | 30901 | 2747 | 3494 | 39626 | 5627 | 8452 | 9310 | 1.028 | 1.028 | 1.028 | 1.028 | 1.027 | 1.029 | 1.028 | 1.027 | 1.027 | 1.027 | 1.027 | 1.028 | 45291 | 17408 | 7433 | 6103 | 7082 | 31797 | 2824 | 3588 | 40696 | 5779 | 8680 | 9571 | 45291 | 17408 | 7433 | 6103 | 7082 | 31797 | 2824 | 3588 | 40696 | 5779 | 8680 | 9571 | 12514.903 | 12678.67 | 15338 | 14447 | 14286 | 10293 | 13825 | 15103 | 9816 | 15546 | 15238.07 | 16384 | 181212 | 181212 | 186252 | 186252 | 165469.64 | 2023
petroleum | TRUE | 1595 | Y | . | Kendall Square Station | Kendall Green Energy, LLC | 59528 | MA | NEW | NPCC |  | 22 | 3 | NAICS-22 Cogen | CT | DFO | DFO | ISNE |  | barrels | 302 | 9565 | 0 | 0 | 0 | 0 | 0 | 0 | 0 | 0 | 768 | 0 | 187 | 5864 | 0 | 0 | 0 | 0 | 0 | 0 | 0 | 0 | 481 | 0 | 5.8 | 5.8 | 0 | 0 | 0 | 0 | 0 | 0 | 0 | 0 | 5.8 | 0 | 1752 | 55477 | 0 | 0 | 0 | 0 | 0 | 0 | 0 | 0 | 4454 | 0 | 1082 | 34012 | 0 | 0 | 0 | 0 | 0 | 0 | 0 | 0 | 2790 | 0 | 166.491 | 5208.89 | 0 | 0 | 0 | 0 | 0 | 0 | 0 | 0 | 427.711 | 0 | 10635 | 6532 | 61683 | 37884 | 5803.092 | 2023
natural gas combined cycle | TRUE | 1595 | Y | . | Kendall Square Station | Kendall Green Energy, LLC | 59528 | MA | NEW | NPCC |  | 22 | 3 | NAICS-22 Cogen | CT | NG | NG | ISNE |  | mcf | 1072575 | 1104125 | 1306609 | 1223387 | 1189313 | 874932 | 1164766 | 1266793 | 826842 | 1286143 | 1315233 | 1408894 | 621319 | 661097 | 815838 | 753825 | 724912 | 490305 | 656469 | 780724 | 466670 | 791436 | 815935 | 874484 | 1.028 | 1.028 | 1.028 | 1.028 | 1.027 | 1.029 | 1.028 | 1.027 | 1.027 | 1.027 | 1.027 | 1.028 | 1102607 | 1135041 | 1343194 | 1257642 | 1221424 | 900305 | 1197379 | 1300996 | 849167 | 1320869 | 1350744 | 1448343 | 638716 | 679608 | 838681 | 774932 | 744485 | 504524 | 674850 | 801804 | 479270 | 812805 | 837965 | 898970 | 104803.51 | 106572.11 | 129018 | 118186 | 113236 | 80474 | 105344 | 121679 | 78508 | 124293 | 129698.29 | 139236 | 14039612 | 8453014 | 14427711 | 8686610 | 1351047.9 | 2023
petroleum | TRUE | 1595 | Y | . | Kendall Square Station | Kendall Green Energy, LLC | 59528 | MA | NEW | NPCC |  | 22 | 3 | NAICS-22 Cogen | CT | RFO | RFO | ISNE |  | barrels | 0 | 0 | 0 | 0 | 0 | 0 | 0 | 0 | 0 | 0 | 0 | 0 | 0 | 0 | 0 | 0 | 0 | 0 | 0 | 0 | 0 | 0 | 0 | 0 | 0 | 0 | 0 | 0 | 0 | 0 | 0 | 0 | 0 | 0 | 0 | 0 | 0 | 0 | 0 | 0 | 0 | 0 | 0 | 0 | 0 | 0 | 0 | 0 | 0 | 0 | 0 | 0 | 0 | 0 | 0 | 0 | 0 | 0 | 0 | 0 | 0 | 0 | 0 | 0 | 0 | 0 | 0 | 0 | 0 | 0 | 0 | 0 | 0 | 0 | 0 | 0 | 0 | 2023
petroleum | TRUE | 1595 | Y | . | Kendall Square Station | Kendall Green Energy, LLC | 59528 | MA | NEW | NPCC |  | 22 | 3 | NAICS-22 Cogen | GT | DFO | DFO | ISNE |  | barrels | 50 | 357 | 0 | 226 | 101 | 190 | 105 | 60 | 239 | 180 | 78 | 196 | 20 | 143 | 0 | 89 | 40 | 24 | 41 | 23 | 92 | 44 | 30 | 82 | 5.8 | 5.8 | 0 | 5.8 | 5.8 | 5.8 | 5.8 | 5.8 | 5.8 | 5.8 | 5.8 | 5.8 | 290 | 2071 | 0 | 1311 | 586 | 1102 | 609 | 348 | 1386 | 1044 | 452 | 1137 | 114 | 830 | 0 | 517 | 233 | 142 | 239 | 131 | 535 | 256 | 176 | 478 | 20 | 146 | 0 | 91 | 41 | 25 | 42 | 23 | 94 | 45 | 31 | 84 | 1782 | 628 | 10336 | 3651 | 642 | 2023
petroleum | TRUE | 1599 | N | . | Canal | Canal Generating LLC | 61708 | MA | NEW | NPCC |  | 22 | 2 | NAICS-22 Non-Cogen | GT | DFO | DFO | ISNE |  | barrels | 0 | 1921 | 0 | 0 | 0 | 0 | 0 | 0 | 0 | 0 | 0 | 0 | 0 | 1921 | 0 | 0 | 0 | 0 | 0 | 0 | 0 | 0 | 0 | 0 | 0 | 5.8 | 0 | 0 | 0 | 0 | 0 | 0 | 0 | 0 | 0 | 0 | 0 | 11142 | 0 | 0 | 0 | 0 | 0 | 0 | 0 | 0 | 0 | 0 | 0 | 11142 | 0 | 0 | 0 | 0 | 0 | 0 | 0 | 0 | 0 | 0 | -130.782 | 969.375 | -102.528 | -39.322 | -39.613 | -33.496 | -33.205 | -30.584 | -39.031 | -33.496 | -33.788 | -73.11 | 1921 | 1921 | 11142 | 11142 | 380.42 | 2023
natural gas peaker | TRUE | 1599 | N | . | Canal | Canal Generating LLC | 61708 | MA | NEW | NPCC |  | 22 | 2 | NAICS-22 Non-Cogen | GT | NG | NG | ISNE |  | mcf | 0 | 4271 | 0 | 0 | 0 | 0 | 0 | 0 | 0 | 0 | 0 | 0 | 0 | 4271 | 0 | 0 | 0 | 0 | 0 | 0 | 0 | 0 | 0 | 0 | 0 | 1.027 | 0 | 0 | 0 | 0 | 0 | 0 | 0 | 0 | 0 | 0 | 0 | 4386 | 0 | 0 | 0 | 0 | 0 | 0 | 0 | 0 | 0 | 0 | 0 | 4386 | 0 | 0 | 0 | 0 | 0 | 0 | 0 | 0 | 0 | 0 | -318.218 | 381.625 | -249.472 | -95.678 | -96.387 | -81.504 | -80.795 | -74.416 | -94.969 | -81.504 | -82.212 | -177.89 | 4271 | 4271 | 4386 | 4386 | -1051.42 | 2023
petroleum | TRUE | 1599 | N | . | Canal | Canal Generating LLC | 61708 | MA | NEW | NPCC |  | 22 | 2 | NAICS-22 Non-Cogen | ST | DFO | DFO | ISNE |  | barrels | 0 | 885 | 0 | 0 | 0 | 0 | 0 | 0 | 0 | 0 | 0 | 0 | 0 | 885 | 0 | 0 | 0 | 0 | 0 | 0 | 0 | 0 | 0 | 0 | 0 | 5.8 | 0 | 0 | 0 | 0 | 0 | 0 | 0 | 0 | 0 | 0 | 0 | 5133 | 0 | 0 | 0 | 0 | 0 | 0 | 0 | 0 | 0 | 0 | 0 | 5133 | 0 | 0 | 0 | 0 | 0 | 0 | 0 | 0 | 0 | 0 | -68.474 | 487.607 | -47.411 | -51.637 | -45.195 | -37.356 | 0 | -43.457 | 0 | -36.129 | -38.753 | -68.44 | 885 | 885 | 5133 | 5133 | 50.755 | 2023
natural gas steam turbine | TRUE | 1599 | N | . | Canal | Canal Generating LLC | 61708 | MA | NEW | NPCC |  | 22 | 2 | NAICS-22 Non-Cogen | ST | NG | NG | ISNE |  | mcf | 0 | 122 | 0 | 0 | 0 | 0 | 177144 | 0 | 181817 | 0 | 0 | 0 | 0 | 122 | 0 | 0 | 0 | 0 | 177144 | 0 | 181817 | 0 | 0 | 0 | 0 | 1.027 | 0 | 0 | 0 | 0 | 1.027 | 0 | 1.027 | 0 | 0 | 0 | 0 | 125 | 0 | 0 | 0 | 0 | 181927 | 0 | 186726 | 0 | 0 | 0 | 0 | 125 | 0 | 0 | 0 | 0 | 181927 | 0 | 186726 | 0 | 0 | 0 | -2.743 | 11.902 | -1.899 | -2.069 | -1.81 | -1.496 | 14377.677 | -1.741 | 12854.272 | -1.447 | -1.552 | -2.742 | 359083 | 359083 | 368778 | 368778 | 27226.352 | 2023
petroleum | TRUE | 1599 | N | . | Canal | Canal Generating LLC | 61708 | MA | NEW | NPCC |  | 22 | 2 | NAICS-22 Non-Cogen | ST | RFO | RFO | ISNE |  | barrels | 0 | 52084 | 0 | 0 | 0 | 0 | 18794 | 0 | 11549 | 0 | 0 | 0 | 0 | 52084 | 0 | 0 | 0 | 0 | 18794 | 0 | 11549 | 0 | 0 | 0 | 0 | 6.3 | 0 | 0 | 0 | 0 | 6.3 | 0 | 6.3 | 0 | 0 | 0 | 0 | 328129 | 0 | 0 | 0 | 0 | 118402 | 0 | 72759 | 0 | 0 | 0 | 0 | 328129 | 0 | 0 | 0 | 0 | 118402 | 0 | 72759 | 0 | 0 | 0 | -1937.783 | 31170.491 | -1341.69 | -1461.294 | -1278.995 | -1057.148 | 9357.323 | -1229.802 | 5008.728 | -1022.424 | -1096.695 | -1936.818 | 82427 | 82427 | 519290 | 519290 | 33173.893 | 2023
hard coal | TRUE | 1702 | N | . | Dan E Karn | Consumers Energy Co - (MI) | 4254 | MI | ENC | RFC |  | 22 | 1 | Electric Utility | ST | BIT | COL | MISO |  | short tons | 0 | 0 | 0 | 0 | 0 | 0 | 0 | 0 | 0 | 0 | 0 | 0 | 0 | 0 | 0 | 0 | 0 | 0 | 0 | 0 | 0 | 0 | 0 | 0 | 0 | 0 | 0 | 0 | 0 | 0 | 0 | 0 | 0 | 0 | 0 | 0 | 0 | 0 | 0 | 0 | 0 | 0 | 0 | 0 | 0 | 0 | 0 | 0 | 0 | 0 | 0 | 0 | 0 | 0 | 0 | 0 | 0 | 0 | 0 | 0 | 0 | 0 | 0 | 0 | 0 | 0 | 0 | 0 | 0 | 0 | 0 | 0 | 0 | 0 | 0 | 0 | 0 | 2023
petroleum | TRUE | 1702 | N | . | Dan E Karn | Consumers Energy Co - (MI) | 4254 | MI | ENC | RFC |  | 22 | 1 | Electric Utility | ST | DFO | DFO | MISO |  | barrels | 250 | 1 | 93 | 662 | 3107 | 0 | 0 | 0 | 0 | 0 | 0 | 0 | 250 | 1 | 93 | 662 | 3107 | 0 | 0 | 0 | 0 | 0 | 0 | 0 | 5.796 | 5.796 | 5.796 | 5.796 | 5.796 | 0 | 0 | 0 | 0 | 0 | 0 | 0 | 1449 | 6 | 539 | 3837 | 18008 | 0 | 0 | 0 | 0 | 0 | 0 | 0 | 1449 | 6 | 539 | 3837 | 18008 | 0 | 0 | 0 | 0 | 0 | 0 | 0 | 140.17 | 0.512 | 48.429 | 86.396 | 1418.882 | 0 | 0 | 0 | 0 | 0 | 0 | 0 | 4113 | 4113 | 23839 | 23839 | 1694.389 | 2023
natural gas steam turbine | TRUE | 1702 | N | . | Dan E Karn | Consumers Energy Co - (MI) | 4254 | MI | ENC | RFC |  | 22 | 1 | Electric Utility | ST | NG | NG | MISO |  | mcf | 83158 | 1958 | 0 | 15686 | 10913 | 70163 | 135039 | 255007 | 86346 | 59432 | 43298 | 45462 | 83158 | 1958 | 0 | 15686 | 10913 | 70163 | 135039 | 255007 | 86346 | 59432 | 43298 | 45462 | 1.032 | 1.032 | 0 | 1.032 | 1.032 | 1.032 | 1.032 | 1.032 | 1.032 | 1.032 | 1.032 | 1.032 | 85819 | 2021 | 0 | 16188 | 11262 | 72408 | 139360 | 263167 | 89109 | 61334 | 44684 | 46917 | 85819 | 2021 | 0 | 16188 | 11262 | 72408 | 139360 | 263167 | 89109 | 61334 | 44684 | 46917 | 8301.792 | 178.398 | 0 | 364.503 | 887.361 | -388 | 3421 | 8135 | 2842.67 | 1568.993 | 461.388 | 538.734 | 806462 | 806462 | 832269 | 832269 | 26311.839 | 2023
petroleum | TRUE | 1702 | N | . | Dan E Karn | Consumers Energy Co - (MI) | 4254 | MI | ENC | RFC |  | 22 | 1 | Electric Utility | ST | RFO | RFO | MISO |  | barrels | 2303 | 0 | 0 | 0 | 0 | 0 | 0 | 0 | 2179 | 4397 | 1759 | 1634 | 2303 | 0 | 0 | 0 | 0 | 0 | 0 | 0 | 2179 | 4397 | 1759 | 1634 | 6.09 | 0 | 0 | 0 | 0 | 0 | 0 | 0 | 6.09 | 6.09 | 6.09 | 6.09 | 14025 | 0 | 0 | 0 | 0 | 0 | 0 | 0 | 13270 | 26778 | 10712 | 9951 | 14025 | 0 | 0 | 0 | 0 | 0 | 0 | 0 | 13270 | 26778 | 10712 | 9951 | 1356.749 | 0 | 0 | 0 | 0 | 0 | 0 | 0 | 423.33 | 685.007 | 110.612 | 114.266 | 12272 | 12272 | 74736 | 74736 | 2689.964 | 2023
hard coal | TRUE | 1702 | N | . | Dan E Karn | Consumers Energy Co - (MI) | 4254 | MI | ENC | RFC |  | 22 | 1 | Electric Utility | ST | SUB | COL | MISO |  | short tons | 175869 | 75479 | 69505 | 5774 | 32713 | 0 | 0 | 0 | 0 | 0 | 0 | 0 | 175869 | 75479 | 69505 | 5774 | 32713 | 0 | 0 | 0 | 0 | 0 | 0 | 0 | 17.902 | 17.794 | 17.799 | 17.799 | 17.799 | 0 | 0 | 0 | 0 | 0 | 0 | 0 | 3148407 | 1343073 | 1237119 | 102771 | 582259 | 0 | 0 | 0 | 0 | 0 | 0 | 0 | 3148407 | 1343073 | 1237119 | 102771 | 582259 | 0 | 0 | 0 | 0 | 0 | 0 | 0 | 304564.29 | 118576.09 | 111149.57 | 2314.101 | 45876.757 | 0 | 0 | 0 | 0 | 0 | 0 | 0 | 359340 | 359340 | 6413629 | 6413629 | 582480.81 | 2023
hard coal | TRUE | 1710 | N | . | J H Campbell | Consumers Energy Co - (MI) | 4254 | MI | ENC | RFC |  | 22 | 1 | Electric Utility | ST | BIT | COL | MISO |  | short tons | 0 | 0 | 0 | 0 | 0 | 0 | 0 | 4345 | 0 | 0 | 0 | 0 | 0 | 0 | 0 | 0 | 0 | 0 | 0 | 4345 | 0 | 0 | 0 | 0 | 0 | 0 | 0 | 0 | 0 | 0 | 0 | 22.488 | 0 | 0 | 0 | 0 | 0 | 0 | 0 | 0 | 0 | 0 | 0 | 97710 | 0 | 0 | 0 | 0 | 0 | 0 | 0 | 0 | 0 | 0 | 0 | 97710 | 0 | 0 | 0 | 0 | 0 | 0 | 0 | 0 | 0 | 0 | 0 | 9542.244 | 0 | 0 | 0 | 0 | 4345 | 4345 | 97710 | 97710 | 9542.244 | 2023
petroleum | TRUE | 1710 | N | . | J H Campbell | Consumers Energy Co - (MI) | 4254 | MI | ENC | RFC |  | 22 | 1 | Electric Utility | ST | DFO | DFO | MISO |  | barrels | 2581 | 1898 | 3103 | 3122 | 6810 | 3067 | 4417 | 908 | 3048 | 768 | 2094 | 5327 | 2581 | 1898 | 3103 | 3122 | 6810 | 3067 | 4417 | 908 | 3048 | 768 | 2094 | 5327 | 5.838 | 5.838 | 5.838 | 5.838 | 5.838 | 5.838 | 5.838 | 5.838 | 5.838 | 5.838 | 5.838 | 5.838 | 15068 | 11081 | 18115 | 18226 | 39757 | 17905 | 25786 | 5301 | 17794 | 4484 | 12225 | 31099 | 15068 | 11081 | 18115 | 18226 | 39757 | 17905 | 25786 | 5301 | 17794 | 4484 | 12225 | 31099 | 1515.241 | 1088.403 | 1780.615 | 1676.289 | 3599.875 | 1716.341 | 2455.39 | 517.678 | 1772.205 | 450.789 | 1210.238 | 3032.591 | 37143 | 37143 | 216841 | 216841 | 20815.655 | 2023
hard coal | TRUE | 1710 | N | . | J H Campbell | Consumers Energy Co - (MI) | 4254 | MI | ENC | RFC |  | 22 | 1 | Electric Utility | ST | SUB | COL | MISO |  | short tons | 470679 | 312393 | 330017 | 100383 | 173540 | 403678 | 286755 | 342536 | 344056 | 411849 | 296105 | 287583 | 470679 | 312393 | 330017 | 100383 | 173540 | 403678 | 286755 | 342536 | 344056 | 411849 | 296105 | 287583 | 17.89 | 17.88 | 17.876 | 17.886 | 17.877 | 17.891 | 17.902 | 17.921 | 17.947 | 17.911 | 17.892 | 17.878 | 8420447 | 5585587 | 5899384 | 1795450 | 3102375 | 7222203 | 5133488 | 6138588 | 6174773 | 7376627 | 5297911 | 5141409 | 8420447 | 5585587 | 5899384 | 1795450 | 3102375 | 7222203 | 5133488 | 6138588 | 6174773 | 7376627 | 5297911 | 5141409 | 846768.76 | 548653.6 | 579870.39 | 165129.71 | 280912.13 | 692301.66 | 488811.61 | 599485.08 | 614972.8 | 741662.21 | 524486.76 | 501359.41 | 3759574 | 3759574 | 67288242 | 67288242 | 6584414.1 | 2023
other | TRUE | 1713 | N | . | Ludington | Consumers Energy Co - (MI) | 4254 | MI | ENC | RFC |  | 22 | 1 | Electric Utility | PS | WAT | HPS | MISO |  | megawatthours | 199810 | 213279 | 218294 | 188340 | 203674 | 285137 | 427737 | 451412 | 307482 | 93197 | 255266 | 235540 | 199810 | 213279 | 218294 | 188340 | 203674 | 285137 | 427737 | 451412 | 307482 | 93197 | 255266 | 235540 | 0 | 0 | 0 | 0 | 0 | 0 | 0 | 0 | 0 | 0 | 0 | 0 | 0 | 0 | 0 | 0 | 0 | 0 | 0 | 0 | 0 | 0 | 0 | 0 | 0 | 0 | 0 | 0 | 0 | 0 | 0 | 0 | 0 | 0 | 0 | 0 | -47405 | -58068 | -65335 | -51974 | -49425 | -69993 | -110281 | -112611 | -87266 | -16707 | -71439 | -69634 | 3079168 | 3079168 | 0 | 0 | -810138 | 2023
petroleum | TRUE | 1729 | N | . | Fermi | DTE Electric Company | 5109 | MI | ENC | RFC |  | 22 | 1 | Electric Utility | GT | DFO | DFO | MISO |  | barrels | 81 | 81 | 144 | 77 | 124 | 75 | 72 | 78 | 220 | 492 | 142 | 95 | 81 | 81 | 144 | 77 | 124 | 75 | 72 | 78 | 220 | 492 | 142 | 95 | 5.78 | 5.78 | 5.79 | 5.81 | 5.8 | 5.8 | 5.78 | 5.76 | 5.76 | 5.8 | 5.78 | 5.78 | 468 | 468 | 834 | 447 | 719 | 435 | 416 | 449 | 1267 | 2854 | 821 | 549 | 468 | 468 | 834 | 447 | 719 | 435 | 416 | 449 | 1267 | 2854 | 821 | 549 | -38 | -30 | -14 | -8 | 12 | -9 | -3 | -6 | 40 | 133 | -1 | -25 | 1681 | 1681 | 9727 | 9727 | 51 | 2023
nuclear | TRUE | 1729 | N | 2 | Fermi | DTE Electric Company | 5109 | MI | ENC | RFC |  | 22 | 1 | Electric Utility | ST | NUC | NUC | MISO |  |  | 0 | 0 | 0 | 0 | 0 | 0 | 0 | 0 | 0 | 0 | 0 | 0 | 0 | 0 | 0 | 0 | 0 | 0 | 0 | 0 | 0 | 0 | 0 | 0 | 0 | 0 | 0 | 0 | 0 | 0 | 0 | 0 | 0 | 0 | 0 | 0 | 8967936 | 8110688 | 8973568 | 8634708 | 8873413 | 8428903 | 8318854 | 4811408 | 6157539 | 8870415 | 8640778 | 8963172 | 8967936 | 8110688 | 8973568 | 8634708 | 8873413 | 8428903 | 8318854 | 4811408 | 6157539 | 8870415 | 8640778 | 8963172 | 858340 | 776291 | 858879 | 826446 | 849293 | 806748 | 796215 | 460510 | 589351 | 849006 | 827027 | 857884 | 0 | 0 | 97751382 | 97751382 | 9355990 | 2023
petroleum | TRUE | 1733 | N | . | Monroe (MI) | DTE Electric Company | 5109 | MI | ENC | RFC |  | 22 | 1 | Electric Utility | IC | DFO | DFO | MISO |  | barrels | 0 | 9 | 0 | 0 | 0 | 0 | 0 | 0 | 4 | 61 | 0 | 2 | 0 | 9 | 0 | 0 | 0 | 0 | 0 | 0 | 4 | 61 | 0 | 2 | 0 | 5.82 | 0 | 0 | 0 | 0 | 0 | 0 | 5.82 | 5.82 | 0 | 5.82 | 0 | 52 | 0 | 0 | 0 | 0 | 0 | 0 | 23 | 355 | 0 | 12 | 0 | 52 | 0 | 0 | 0 | 0 | 0 | 0 | 23 | 355 | 0 | 12 | -50 | -25 | -27 | -27 | -27 | -27 | 0 | 0 | -10 | 9 | -33 | -35 | 76 | 76 | 442 | 442 | -252 | 2023
hard coal | TRUE | 1733 | N | . | Monroe (MI) | DTE Electric Company | 5109 | MI | ENC | RFC |  | 22 | 1 | Electric Utility | ST | BIT | COL | MISO |  | short tons | 108429 | 19854 | 11349 | 10924 | 20628 | 63132 | 102090 | 116385 | 122924 | 104536 | 64523 | 87870 | 108429 | 19854 | 11349 | 10924 | 20628 | 63132 | 102090 | 116385 | 122924 | 104536 | 64523 | 87870 | 18.82 | 18.848 | 18.257 | 17.749 | 19.954 | 20.5 | 20.55 | 20.55 | 20.4 | 20.429 | 19.83 | 19.254 | 2040634 | 374208 | 207199 | 193890 | 411611 | 1294206 | 2097950 | 2391712 | 2507650 | 2135566 | 1279491 | 1691849 | 2040634 | 374208 | 207199 | 193890 | 411611 | 1294206 | 2097950 | 2391712 | 2507650 | 2135566 | 1279491 | 1691849 | 201041.45 | 36091.422 | 20925.68 | 21394.968 | 41131.544 | 135413.52 | 226770.16 | 260188.77 | 282479.73 | 232122.84 | 124415.3 | 167326.75 | 832644 | 832644 | 16625966 | 16625966 | 1749302.1 | 2023
petroleum | TRUE | 1733 | N | . | Monroe (MI) | DTE Electric Company | 5109 | MI | ENC | RFC |  | 22 | 1 | Electric Utility | ST | DFO | DFO | MISO |  | barrels | 3759 | 2994 | 7240 | 4275 | 7646 | 6955 | 4980 | 5360 | 6060 | 11767 | 3750 | 2926 | 3759 | 2994 | 7240 | 4275 | 7646 | 6955 | 4980 | 5360 | 6060 | 11767 | 3750 | 2926 | 5.82 | 5.82 | 5.82 | 5.82 | 5.82 | 5.82 | 5.82 | 5.82 | 5.82 | 5.82 | 5.82 | 5.82 | 21877 | 17425 | 42137 | 24881 | 44500 | 40478 | 28984 | 31195 | 35269 | 68484 | 21825 | 17029 | 21877 | 17425 | 42137 | 24881 | 44500 | 40478 | 28984 | 31195 | 35269 | 68484 | 21825 | 17029 | 2155.34 | 1680.604 | 4255.535 | 2745.46 | 4446.775 | 4235.247 | 3132.876 | 3393.653 | 3972.977 | 7443.782 | 2122.222 | 1684.229 | 67712 | 67712 | 394084 | 394084 | 41268.7 | 2023
petroleum | TRUE | 1733 | N | . | Monroe (MI) | DTE Electric Company | 5109 | MI | ENC | RFC |  | 22 | 1 | Electric Utility | ST | PC | PC | MISO |  | short tons | 50937 | 25350 | 22448 | 28571 | 49448 | 36405 | 58066 | 66982 | 57535 | 55876 | 30250 | 48018 | 50937 | 25350 | 22448 | 28571 | 49448 | 36405 | 58066 | 66982 | 57535 | 55876 | 30250 | 48018 | 18.764 | 18.672 | 18.048 | 17.723 | 20.001 | 20.503 | 20.55 | 20.55 | 20.4 | 20.434 | 19.823 | 19.25 | 955782 | 473335 | 405142 | 506364 | 989009 | 746412 | 1193256 | 1376480 | 1173714 | 1141770 | 599646 | 924347 | 955782 | 473335 | 405142 | 506364 | 989009 | 746412 | 1193256 | 1376480 | 1173714 | 1141770 | 599646 | 924347 | 94162.792 | 45651.969 | 40916.578 | 55875.155 | 98829.901 | 78097.487 | 128980.66 | 149744.08 | 132215.6 | 124103.37 | 58308.419 | 91419.448 | 529886 | 529886 | 10485257 | 10485257 | 1098305.5 | 2023
hard coal | TRUE | 1733 | N | . | Monroe (MI) | DTE Electric Company | 5109 | MI | ENC | RFC |  | 22 | 1 | Electric Utility | ST | RC | COL | MISO |  | short tons | 0 | 0 | 0 | 0 | 0 | 0 | 0 | 0 | 0 | 0 | 0 | 0 | 0 | 0 | 0 | 0 | 0 | 0 | 0 | 0 | 0 | 0 | 0 | 0 | 0 | 0 | 0 | 0 | 0 | 0 | 0 | 0 | 0 | 0 | 0 | 0 | 0 | 0 | 0 | 0 | 0 | 0 | 0 | 0 | 0 | 0 | 0 | 0 | 0 | 0 | 0 | 0 | 0 | 0 | 0 | 0 | 0 | 0 | 0 | 0 | 0 | 0 | 0 | 0 | 0 | 0 | 0 | 0 | 0 | 0 | 0 | 0 | 0 | 0 | 0 | 0 | 0 | 2023
hard coal | TRUE | 1733 | N | . | Monroe (MI) | DTE Electric Company | 5109 | MI | ENC | RFC |  | 22 | 1 | Electric Utility | ST | SUB | COL | MISO |  | short tons | 561228 | 241129 | 268856 | 278702 | 314441 | 272027 | 356514 | 423952 | 420290 | 383631 | 289383 | 396451 | 561228 | 241129 | 268856 | 278702 | 314441 | 272027 | 356514 | 423952 | 420290 | 383631 | 289383 | 396451 | 18.809 | 18.527 | 18.042 | 17.69 | 20.006 | 20.48 | 20.55 | 20.55 | 20.4 | 20.429 | 19.827 | 19.251 | 10556137 | 4467397 | 4850700 | 4930238 | 6290707 | 5571113 | 7326363 | 8712214 | 8573916 | 7837198 | 5737597 | 7632078 | 10556137 | 4467397 | 4850700 | 4930238 | 6290707 | 5571113 | 7326363 | 8712214 | 8573916 | 7837198 | 5737597 | 7632078 | 1039981.4 | 430869.01 | 489888.21 | 544031.42 | 628618.78 | 582908.75 | 791916.31 | 947781.5 | 965827.69 | 851855.01 | 557913.06 | 754825.57 | 4206604 | 4206604 | 82485658 | 82485658 | 8586416.7 | 2023
hard coal | TRUE | 1740 | N | . | River Rouge | DTE Electric Company | 5109 | MI | ENC | RFC |  | 22 | 1 | Electric Utility | IC | BIT | COL | MISO |  | short tons | 0 | 0 | 0 | 0 | 0 | 0 | 0 | 0 | 0 | 0 | 0 | 0 | 0 | 0 | 0 | 0 | 0 | 0 | 0 | 0 | 0 | 0 | 0 | 0 | 0 | 0 | 0 | 0 | 0 | 0 | 0 | 0 | 0 | 0 | 0 | 0 | 0 | 0 | 0 | 0 | 0 | 0 | 0 | 0 | 0 | 0 | 0 | 0 | 0 | 0 | 0 | 0 | 0 | 0 | 0 | 0 | 0 | 0 | 0 | 0 | 0 | 0 | 0 | 0 | 0 | 0 | 0 | 0 | 0 | 0 | 0 | 0 | 0 | 0 | 0 | 0 | 0 | 2023
petroleum | TRUE | 1740 | N | . | River Rouge | DTE Electric Company | 5109 | MI | ENC | RFC |  | 22 | 1 | Electric Utility | IC | DFO | DFO | MISO |  | barrels | 0 | 0 | 0 | 0 | 0 | 0 | 0 | 0 | 0 | 0 | 0 | 0 | 0 | 0 | 0 | 0 | 0 | 0 | 0 | 0 | 0 | 0 | 0 | 0 | 0 | 0 | 0 | 0 | 0 | 0 | 0 | 0 | 0 | 0 | 0 | 0 | 0 | 0 | 0 | 0 | 0 | 0 | 0 | 0 | 0 | 0 | 0 | 0 | 0 | 0 | 0 | 0 | 0 | 0 | 0 | 0 | 0 | 0 | 0 | 0 | -2 | -2 | -2 | -2 | -2 | -3 | -1 | 0 | 0 | 0 | 0 | 0 | 0 | 0 | 0 | 0 | -14 | 2023
natural gas peaker | TRUE | 1740 | N | . | River Rouge | DTE Electric Company | 5109 | MI | ENC | RFC |  | 22 | 1 | Electric Utility | IC | NG | NG | MISO |  | mcf | 0 | 0 | 0 | 0 | 0 | 0 | 0 | 0 | 0 | 0 | 0 | 0 | 0 | 0 | 0 | 0 | 0 | 0 | 0 | 0 | 0 | 0 | 0 | 0 | 0 | 0 | 0 | 0 | 0 | 0 | 0 | 0 | 0 | 0 | 0 | 0 | 0 | 0 | 0 | 0 | 0 | 0 | 0 | 0 | 0 | 0 | 0 | 0 | 0 | 0 | 0 | 0 | 0 | 0 | 0 | 0 | 0 | 0 | 0 | 0 | 0 | 0 | 0 | 0 | 0 | 0 | 0 | 0 | 0 | 0 | 0 | 0 | 0 | 0 | 0 | 0 | 0 | 2023
hard coal | TRUE | 1740 | N | . | River Rouge | DTE Electric Company | 5109 | MI | ENC | RFC |  | 22 | 1 | Electric Utility | IC | SUB | COL | MISO |  | short tons | 0 | 0 | 0 | 0 | 0 | 0 | 0 | 0 | 0 | 0 | 0 | 0 | 0 | 0 | 0 | 0 | 0 | 0 | 0 | 0 | 0 | 0 | 0 | 0 | 0 | 0 | 0 | 0 | 0 | 0 | 0 | 0 | 0 | 0 | 0 | 0 | 0 | 0 | 0 | 0 | 0 | 0 | 0 | 0 | 0 | 0 | 0 | 0 | 0 | 0 | 0 | 0 | 0 | 0 | 0 | 0 | 0 | 0 | 0 | 0 | 0 | 0 | 0 | 0 | 0 | 0 | 0 | 0 | 0 | 0 | 0 | 0 | 0 | 0 | 0 | 0 | 0 | 2023
petroleum | TRUE | 1743 | N | . | St Clair | DTE Electric Company | 5109 | MI | ENC | RFC |  | 22 | 1 | Electric Utility | GT | DFO | DFO | MISO |  | barrels | 0 | 0 | 0 | 0 | 0 | 0 | 0 | 0 | 0 | 0 | 0 | 0 | 0 | 0 | 0 | 0 | 0 | 0 | 0 | 0 | 0 | 0 | 0 | 0 | 0 | 0 | 0 | 0 | 0 | 0 | 0 | 0 | 0 | 0 | 0 | 0 | 0 | 0 | 0 | 0 | 0 | 0 | 0 | 0 | 0 | 0 | 0 | 0 | 0 | 0 | 0 | 0 | 0 | 0 | 0 | 0 | 0 | 0 | 0 | 0 | 0 | 0 | 0 | 0 | 0 | 0 | 0 | 0 | 0 | 0 | 0 | 0 | 0 | 0 | 0 | 0 | 0 | 2023
natural gas peaker | TRUE | 1743 | N | . | St Clair | DTE Electric Company | 5109 | MI | ENC | RFC |  | 22 | 1 | Electric Utility | GT | NG | NG | MISO |  | mcf | 0 | 562 | 0 | 0 | 1550 | 98 | 3226 | 1952 | 0 | 989 | 0 | 0 | 0 | 562 | 0 | 0 | 1550 | 98 | 3226 | 1952 | 0 | 989 | 0 | 0 | 0 | 1.008 | 0 | 0 | 1.008 | 1.008 | 1.008 | 1.008 | 0 | 1.008 | 0 | 0 | 0 | 566 | 0 | 0 | 1562 | 99 | 3252 | 1968 | 0 | 997 | 0 | 0 | 0 | 566 | 0 | 0 | 1562 | 99 | 3252 | 1968 | 0 | 997 | 0 | 0 | -11 | 31 | -12 | -9 | 98 | -4 | 211 | 122 | -10 | 58 | -13 | -7 | 8377 | 8377 | 8444 | 8444 | 454 | 2023
hard coal | TRUE | 1743 | N | . | St Clair | DTE Electric Company | 5109 | MI | ENC | RFC |  | 22 | 1 | Electric Utility | GT | RC | COL | MISO |  | short tons | . | 0 | . | . | 0 | 0 | . | . | . | . | . | . | . | 0 | . | . | 0 | 0 | . | . | . | . | . | . | . | 0 | . | . | 0 | 0 | . | . | . | . | . | . | . | 0 | . | . | 0 | 0 | . | . | . | . | . | . | . | 0 | . | . | 0 | 0 | . | . | . | . | . | . | . | 0 | . | . | 0 | 0 | . | . | . | . | . | . | 0 | 0 | 0 | 0 | 0 | 2023
petroleum | TRUE | 1743 | N | . | St Clair | DTE Electric Company | 5109 | MI | ENC | RFC |  | 22 | 1 | Electric Utility | GT | RFO | RFO | MISO |  | barrels | . | 0 | . | . | 0 | 0 | . | . | . | . | . | . | . | 0 | . | . | 0 | 0 | . | . | . | . | . | . | . | 0 | . | . | 0 | 0 | . | . | . | . | . | . | . | 0 | . | . | 0 | 0 | . | . | . | . | . | . | . | 0 | . | . | 0 | 0 | . | . | . | . | . | . | . | 0 | . | . | 0 | 0 | . | . | . | . | . | . | 0 | 0 | 0 | 0 | 0 | 2023
petroleum | TRUE | 1743 | N | . | St Clair | DTE Electric Company | 5109 | MI | ENC | RFC |  | 22 | 1 | Electric Utility | IC | DFO | DFO | MISO |  | barrels | 0 | 0 | 0 | 0 | 0 | 0 | 0 | 0 | 0 | 0 | 0 | 0 | 0 | 0 | 0 | 0 | 0 | 0 | 0 | 0 | 0 | 0 | 0 | 0 | 0 | 0 | 0 | 0 | 0 | 0 | 0 | 0 | 0 | 0 | 0 | 0 | 0 | 0 | 0 | 0 | 0 | 0 | 0 | 0 | 0 | 0 | 0 | 0 | 0 | 0 | 0 | 0 | 0 | 0 | 0 | 0 | 0 | 0 | 0 | 0 | -7 | -7 | -7 | -7 | -7 | 0 | -7 | -7 | -7 | -7 | -7 | -50 | 0 | 0 | 0 | 0 | -120 | 2023
hard coal | TRUE | 1743 | N | . | St Clair | DTE Electric Company | 5109 | MI | ENC | RFC |  | 22 | 1 | Electric Utility | ST | BIT | COL | MISO |  | short tons | 0 | 0 | 0 | 0 | 0 | 0 | . | . | . | . | . | . | 0 | 0 | 0 | 0 | 0 | 0 | . | . | . | . | . | . | 0 | 0 | 0 | 0 | 0 | 0 | . | . | . | . | . | . | 0 | 0 | 0 | 0 | 0 | 0 | . | . | . | . | . | . | 0 | 0 | 0 | 0 | 0 | 0 | . | . | . | . | . | . | 0 | 0 | 0 | 0 | 0 | 0 | . | . | . | . | . | . | 0 | 0 | 0 | 0 | 0 | 2023
petroleum | TRUE | 1743 | N | . | St Clair | DTE Electric Company | 5109 | MI | ENC | RFC |  | 22 | 1 | Electric Utility | ST | DFO | DFO | MISO |  | barrels | 0 | 0 | 0 | 0 | 0 | 0 | . | . | . | . | . | . | 0 | 0 | 0 | 0 | 0 | 0 | . | . | . | . | . | . | 0 | 0 | 0 | 0 | 0 | 0 | . | . | . | . | . | . | 0 | 0 | 0 | 0 | 0 | 0 | . | . | . | . | . | . | 0 | 0 | 0 | 0 | 0 | 0 | . | . | . | . | . | . | 0 | 0 | 0 | 0 | 0 | 0 | . | . | . | . | . | . | 0 | 0 | 0 | 0 | 0 | 2023
natural gas steam turbine | TRUE | 1743 | N | . | St Clair | DTE Electric Company | 5109 | MI | ENC | RFC |  | 22 | 1 | Electric Utility | ST | NG | NG | MISO |  | mcf | 0 | 0 | 0 | 0 | 0 | 0 | . | . | . | . | . | . | 0 | 0 | 0 | 0 | 0 | 0 | . | . | . | . | . | . | 0 | 0 | 0 | 0 | 0 | 0 | . | . | . | . | . | . | 0 | 0 | 0 | 0 | 0 | 0 | . | . | . | . | . | . | 0 | 0 | 0 | 0 | 0 | 0 | . | . | . | . | . | . | 0 | 0 | 0 | 0 | 0 | 0 | . | . | . | . | . | . | 0 | 0 | 0 | 0 | 0 | 2023
hard coal | TRUE | 1743 | N | . | St Clair | DTE Electric Company | 5109 | MI | ENC | RFC |  | 22 | 1 | Electric Utility | ST | RC | COL | MISO |  | short tons | 0 | . | 0 | 0 | . | . | 0 | 0 | 0 | 0 | 0 | 0 | 0 | . | 0 | 0 | . | . | 0 | 0 | 0 | 0 | 0 | 0 | 0 | . | 0 | 0 | . | . | 0 | 0 | 0 | 0 | 0 | 0 | 0 | . | 0 | 0 | . | . | 0 | 0 | 0 | 0 | 0 | 0 | 0 | . | 0 | 0 | . | . | 0 | 0 | 0 | 0 | 0 | 0 | 0 | . | 0 | 0 | . | . | 0 | 0 | 0 | 0 | 0 | 0 | 0 | 0 | 0 | 0 | 0 | 2023
petroleum | TRUE | 1743 | N | . | St Clair | DTE Electric Company | 5109 | MI | ENC | RFC |  | 22 | 1 | Electric Utility | ST | RFO | RFO | MISO |  | barrels | 0 | . | 0 | 0 | . | . | 0 | 0 | 0 | 0 | 0 | 0 | 0 | . | 0 | 0 | . | . | 0 | 0 | 0 | 0 | 0 | 0 | 0 | . | 0 | 0 | . | . | 0 | 0 | 0 | 0 | 0 | 0 | 0 | . | 0 | 0 | . | . | 0 | 0 | 0 | 0 | 0 | 0 | 0 | . | 0 | 0 | . | . | 0 | 0 | 0 | 0 | 0 | 0 | 0 | . | 0 | 0 | . | . | 0 | 0 | 0 | 0 | 0 | 0 | 0 | 0 | 0 | 0 | 0 | 2023
hard coal | TRUE | 1743 | N | . | St Clair | DTE Electric Company | 5109 | MI | ENC | RFC |  | 22 | 1 | Electric Utility | ST | SUB | COL | MISO |  | short tons | 0 | 0 | 0 | 0 | 0 | 0 | . | . | . | . | . | . | 0 | 0 | 0 | 0 | 0 | 0 | . | . | . | . | . | . | 0 | 0 | 0 | 0 | 0 | 0 | . | . | . | . | . | . | 0 | 0 | 0 | 0 | 0 | 0 | . | . | . | . | . | . | 0 | 0 | 0 | 0 | 0 | 0 | . | . | . | . | . | . | 0 | 0 | 0 | 0 | 0 | 0 | . | . | . | . | . | . | 0 | 0 | 0 | 0 | 0 | 2023
petroleum | TRUE | 1743 | N | . | St Clair | DTE Electric Company | 5109 | MI | ENC | RFC |  | 22 | 1 | Electric Utility | ST | WO | WOO | MISO |  | barrels | 0 | 0 | 0 | 0 | 0 | 0 | . | . | . | . | . | . | 0 | 0 | 0 | 0 | 0 | 0 | . | . | . | . | . | . | 0 | 0 | 0 | 0 | 0 | 0 | . | . | . | . | . | . | 0 | 0 | 0 | 0 | 0 | 0 | . | . | . | . | . | . | 0 | 0 | 0 | 0 | 0 | 0 | . | . | . | . | . | . | 0 | 0 | 0 | 0 | 0 | 0 | . | . | . | . | . | . | 0 | 0 | 0 | 0 | 0 | 2023
hard coal | TRUE | 1745 | N | . | Trenton Channel | DTE Electric Company | 5109 | MI | ENC | RFC |  | 22 | 1 | Electric Utility | ST | BIT | COL | MISO |  | short tons | 0 | . | . | . | . | . | . | . | . | . | . | . | 0 | . | . | . | . | . | . | . | . | . | . | . | 0 | . | . | . | . | . | . | . | . | . | . | . | 0 | . | . | . | . | . | . | . | . | . | . | . | 0 | . | . | . | . | . | . | . | . | . | . | . | 0 | . | . | . | . | . | . | . | . | . | . | . | 0 | 0 | 0 | 0 | 0 | 2023
petroleum | TRUE | 1745 | N | . | Trenton Channel | DTE Electric Company | 5109 | MI | ENC | RFC |  | 22 | 1 | Electric Utility | ST | DFO | DFO | MISO |  | barrels | 0 | . | . | . | . | . | . | . | . | . | . | . | 0 | . | . | . | . | . | . | . | . | . | . | . | 0 | . | . | . | . | . | . | . | . | . | . | . | 0 | . | . | . | . | . | . | . | . | . | . | . | 0 | . | . | . | . | . | . | . | . | . | . | . | 0 | . | . | . | . | . | . | . | . | . | . | . | 0 | 0 | 0 | 0 | 0 | 2023
other | TRUE | 1745 | N | . | Trenton Channel | DTE Electric Company | 5109 | MI | ENC | RFC |  | 22 | 1 | Electric Utility | ST | OTH | OTH | MISO |  |  | 0 | . | . | . | . | . | . | . | . | . | . | . | 0 | . | . | . | . | . | . | . | . | . | . | . | 0 | . | . | . | . | . | . | . | . | . | . | . | 0 | . | . | . | . | . | . | . | . | . | . | . | 0 | . | . | . | . | . | . | . | . | . | . | . | 0 | . | . | . | . | . | . | . | . | . | . | . | 0 | 0 | 0 | 0 | 0 | 2023
hard coal | TRUE | 1745 | N | . | Trenton Channel | DTE Electric Company | 5109 | MI | ENC | RFC |  | 22 | 1 | Electric Utility | ST | SUB | COL | MISO |  | short tons | 0 | . | . | . | . | . | . | . | . | . | . | . | 0 | . | . | . | . | . | . | . | . | . | . | . | 0 | . | . | . | . | . | . | . | . | . | . | . | 0 | . | . | . | . | . | . | . | . | . | . | . | 0 | . | . | . | . | . | . | . | . | . | . | . | 0 | . | . | . | . | . | . | . | . | . | . | . | 0 | 0 | 0 | 0 | 0 | 2023
petroleum | TRUE | 1746 | N | . | Wilmot | DTE Electric Company | 5109 | MI | ENC | RFC |  | 22 | 1 | Electric Utility | IC | DFO | DFO | MISO |  | barrels | 16 | 37 | 0 | 0 | 43 | 27 | 31 | 104 | 80 | 78 | 111 | 30 | 16 | 37 | 0 | 0 | 43 | 27 | 31 | 104 | 80 | 78 | 111 | 30 | 5.8 | 5.8 | 0 | 0 | 5.8 | 5.8 | 5.8 | 5.8 | 5.8 | 5.8 | 5.8 | 5.79 | 93 | 215 | 0 | 0 | 249 | 157 | 180 | 603 | 464 | 452 | 644 | 174 | 93 | 215 | 0 | 0 | 249 | 157 | 180 | 603 | 464 | 452 | 644 | 174 | -18 | -3 | -39 | -30 | -9 | -9 | -9 | 31 | 20 | 8 | 23 | -15 | 557 | 557 | 3231 | 3231 | -50 | 2023
petroleum | TRUE | 1866 | N | . | Wyandotte | Wyandotte Municipal Serv Comm | 21048 | MI | ENC | RFC |  | 22 | 1 | Electric Utility | IC | DFO | DFO | MISO |  | barrels | 8 | 8 | 8 | 8 | 9 | 9 | 15 | 8 | 3 | 20 | 7 | 5 | 8 | 8 | 8 | 8 | 9 | 9 | 15 | 8 | 3 | 20 | 7 | 5 | 5.85 | 5.85 | 5.85 | 5.85 | 5.85 | 5.85 | 5.85 | 5.85 | 5.85 | 5.85 | 5.85 | 5.85 | 47 | 47 | 47 | 47 | 53 | 53 | 88 | 47 | 18 | 117 | 41 | 29 | 47 | 47 | 47 | 47 | 53 | 53 | 88 | 47 | 18 | 117 | 41 | 29 | 5 | 5 | 5 | 5 | 6 | 6 | 10 | 5 | 2 | 14 | 4 | 4 | 108 | 108 | 634 | 634 | 71 | 2023
hard coal | TRUE | 1866 | N | . | Wyandotte | Wyandotte Municipal Serv Comm | 21048 | MI | ENC | RFC |  | 22 | 1 | Electric Utility | ST | BIT | COL | MISO |  | short tons | 0 | 0 | 0 | 0 | 0 | 0 | 0 | 0 | 0 | 0 | 0 | 0 | 0 | 0 | 0 | 0 | 0 | 0 | 0 | 0 | 0 | 0 | 0 | 0 | 0 | 0 | 0 | 0 | 0 | 0 | 0 | 0 | 0 | 0 | 0 | 0 | 0 | 0 | 0 | 0 | 0 | 0 | 0 | 0 | 0 | 0 | 0 | 0 | 0 | 0 | 0 | 0 | 0 | 0 | 0 | 0 | 0 | 0 | 0 | 0 | 0 | 0 | 0 | 0 | 0 | 0 | 0 | 0 | 0 | 0 | 0 | 0 | 0 | 0 | 0 | 0 | 0 | 2023
natural gas steam turbine | TRUE | 1866 | N | . | Wyandotte | Wyandotte Municipal Serv Comm | 21048 | MI | ENC | RFC |  | 22 | 1 | Electric Utility | ST | NG | NG | MISO |  | mcf | 0 | 0 | 0 | 0 | 0 | 0 | 0 | 0 | 0 | 0 | 0 | 0 | 0 | 0 | 0 | 0 | 0 | 0 | 0 | 0 | 0 | 0 | 0 | 0 | 0 | 0 | 0 | 0 | 0 | 0 | 0 | 0 | 0 | 0 | 0 | 0 | 0 | 0 | 0 | 0 | 0 | 0 | 0 | 0 | 0 | 0 | 0 | 0 | 0 | 0 | 0 | 0 | 0 | 0 | 0 | 0 | 0 | 0 | 0 | 0 | 0 | 0 | 0 | 0 | 0 | 0 | 0 | 0 | 0 | 0 | 0 | 0 | 0 | 0 | 0 | 0 | 0 | 2023
other | TRUE | 1866 | N | . | Wyandotte | Wyandotte Municipal Serv Comm | 21048 | MI | ENC | RFC |  | 22 | 1 | Electric Utility | ST | TDF | OTH | MISO |  | short tons | 0 | 0 | 0 | 0 | 0 | 0 | 0 | 0 | 0 | 0 | 0 | 0 | 0 | 0 | 0 | 0 | 0 | 0 | 0 | 0 | 0 | 0 | 0 | 0 | 0 | 0 | 0 | 0 | 0 | 0 | 0 | 0 | 0 | 0 | 0 | 0 | 0 | 0 | 0 | 0 | 0 | 0 | 0 | 0 | 0 | 0 | 0 | 0 | 0 | 0 | 0 | 0 | 0 | 0 | 0 | 0 | 0 | 0 | 0 | 0 | 0 | 0 | 0 | 0 | 0 | 0 | 0 | 0 | 0 | 0 | 0 | 0 | 0 | 0 | 0 | 0 | 0 | 2023
petroleum | TRUE | 1893 | N | . | Clay Boswell | ALLETE, Inc. | 12647 | MN | WNC | MRO |  | 22 | 1 | Electric Utility | IC | DFO | DFO | MISO |  | barrels | 0 | 0 | 0 | 0 | 0 | 0 | 0 | 0 | 0 | 0 | 0 | 0 | 0 | 0 | 0 | 0 | 0 | 0 | 0 | 0 | 0 | 0 | 0 | 0 | 0 | 0 | 0 | 0 | 0 | 0 | 0 | 0 | 0 | 0 | 0 | 0 | 0 | 0 | 0 | 0 | 0 | 0 | 0 | 0 | 0 | 0 | 0 | 0 | 0 | 0 | 0 | 0 | 0 | 0 | 0 | 0 | 0 | 0 | 0 | 0 | 0 | 0 | 0 | 0 | 0 | 0 | 0 | 0 | 0 | 0 | 0 | 0 | 0 | 0 | 0 | 0 | 0 | 2023
natural gas steam turbine | TRUE | 1893 | N | . | Clay Boswell | ALLETE, Inc. | 12647 | MN | WNC | MRO |  | 22 | 1 | Electric Utility | ST | NG | NG | MISO |  | mcf | 4888 | 8751 | 4414 | 6914 | 11216 | 12887 | 12237 | 3031 | 5010 | 64872 | 11429 | 9964 | 4888 | 8751 | 4414 | 6914 | 11216 | 12887 | 12237 | 3031 | 5010 | 64872 | 11429 | 9964 | 1.042 | 1.041 | 1.041 | 1.04 | 1.039 | 1.038 | 1.043 | 1.045 | 1.039 | 1.01 | 1.01 | 1.033 | 5093 | 9110 | 4595 | 7191 | 11653 | 13377 | 12763 | 3167 | 5205 | 65521 | 11543 | 10293 | 5093 | 9110 | 4595 | 7191 | 11653 | 13377 | 12763 | 3167 | 5205 | 65521 | 11543 | 10293 | 462.629 | 800.555 | 414.846 | 655.5 | 1042.455 | 1242.563 | 1188.5 | 287.501 | 486.968 | 5939.204 | 1076.827 | 948.786 | 155613 | 155613 | 159511 | 159511 | 14546.334 | 2023
hard coal | TRUE | 1893 | N | . | Clay Boswell | ALLETE, Inc. | 12647 | MN | WNC | MRO |  | 22 | 1 | Electric Utility | ST | RC | COL | MISO |  | short tons | 0 | 0 | 0 | 0 | 0 | 0 | 0 | 0 | 0 | 0 | 0 | 0 | 0 | 0 | 0 | 0 | 0 | 0 | 0 | 0 | 0 | 0 | 0 | 0 | 0 | 0 | 0 | 0 | 0 | 0 | 0 | 0 | 0 | 0 | 0 | 0 | 0 | 0 | 0 | 0 | 0 | 0 | 0 | 0 | 0 | 0 | 0 | 0 | 0 | 0 | 0 | 0 | 0 | 0 | 0 | 0 | 0 | 0 | 0 | 0 | 0 | 0 | 0 | 0 | 0 | 0 | 0 | 0 | 0 | 0 | 0 | 0 | 0 | 0 | 0 | 0 | 0 | 2023
hard coal | TRUE | 1893 | N | . | Clay Boswell | ALLETE, Inc. | 12647 | MN | WNC | MRO |  | 22 | 1 | Electric Utility | ST | SUB | COL | MISO |  | short tons | 357292 | 182701 | 313772 | 246619 | 229788 | 333566 | 294216 | 138902 | 94623 | 229632 | 342667 | 309481 | 357292 | 182701 | 313772 | 246619 | 229788 | 333566 | 294216 | 138902 | 94623 | 229632 | 342667 | 309481 | 17.811 | 17.995 | 17.834 | 17.884 | 17.782 | 17.933 | 17.881 | 17.843 | 17.851 | 17.973 | 17.922 | 17.958 | 6363728 | 3287704 | 5595810 | 4410534 | 4086090 | 5981839 | 5260876 | 2478428 | 1689115 | 4127176 | 6141278 | 5557660 | 6363728 | 3287704 | 5595810 | 4410534 | 4086090 | 5981839 | 5260876 | 2478428 | 1689115 | 4127176 | 6141278 | 5557660 | 578023.37 | 288918.45 | 505204.15 | 402069.5 | 365520.55 | 555653.44 | 489889.5 | 224964.5 | 158018.03 | 374112.8 | 572895.17 | 512302.21 | 3073259 | 3073259 | 54980238 | 54980238 | 5027571.7 | 2023
natural gas steam turbine | FALSE | 1897 | Y | . | M L Hibbard | ALLETE, Inc. | 12647 | MN | WNC | MRO |  | 22133 | 5 | Commercial NAICS Cogen | ST | NG | NG | MISO |  | mcf | 562 | 938 | 1029 | 1384 | 945 | 1742 | 847 | 897 | 1238 | 4142 | 438 | 687 | 169 | 309 | 305 | 444 | 314 | 534 | 300 | 318 | 370 | 1344 | 140 | 253 | 1.021 | 1.021 | 1.021 | 1.021 | 1.021 | 1.021 | 1.021 | 1.021 | 1.021 | 1.021 | 1.021 | 1.021 | 574 | 958 | 1051 | 1413 | 965 | 1779 | 865 | 916 | 1264 | 4229 | 447 | 701 | 173 | 315 | 311 | 453 | 321 | 545 | 306 | 325 | 378 | 1372 | 143 | 258 | 25.821 | 46.962 | 45.978 | 66.002 | 42.002 | 81.111 | 47.687 | 51.55 | 58.459 | 215.156 | 22.126 | 39.216 | 14849 | 4800 | 15162 | 4900 | 742.07 | 2023
hard coal | FALSE | 1897 | Y | . | M L Hibbard | ALLETE, Inc. | 12647 | MN | WNC | MRO |  | 22133 | 5 | Commercial NAICS Cogen | ST | SUB | COL | MISO |  | short tons | 48 | 122 | 4 | 130 | 344 | 87 | 182 | 322 | 703 | 3052 | 481 | 278 | 14 | 40 | 1 | 42 | 115 | 27 | 64 | 114 | 210 | 990 | 153 | 102 | 16.586 | 16.588 | 15.904 | 17.052 | 17.92 | 17.044 | 17.638 | 17.638 | 17.742 | 17.06 | 16.892 | 18.18 | 796 | 2024 | 64 | 2217 | 6164 | 1483 | 3210 | 5679 | 12473 | 52067 | 8125 | 5054 | 240 | 666 | 19 | 710 | 2053 | 455 | 1135 | 2014 | 3732 | 16894 | 2591 | 1858 | 35.826 | 99.236 | 2.784 | 103.541 | 268.357 | 67.624 | 177.015 | 319.678 | 576.851 | 2648.99 | 401.996 | 282.567 | 5753 | 1872 | 99356 | 32367 | 4984.465 | 2023
biomass | FALSE | 1897 | Y | . | M L Hibbard | ALLETE, Inc. | 12647 | MN | WNC | MRO |  | 22133 | 5 | Commercial NAICS Cogen | ST | WDS | WWW | MISO |  | short tons | 12617 | 7012 | 3675 | 9358 | 5256 | 9060 | 11828 | 16247 | 17887 | 16584 | 10469 | 10325 | 3800 | 2308 | 1088 | 2998 | 1750 | 2778 | 4183 | 5762 | 5351 | 5381 | 3338 | 3795 | 10.688 | 10.068 | 10.068 | 9.086 | 9.207 | 10.023 | 8.66 | 9.078 | 9.797 | 9.568 | 10.458 | 9.613 | 134850 | 70597 | 37000 | 85027 | 48392 | 90808 | 102430 | 147490 | 175239 | 158676 | 109485 | 99254 | 40611 | 23238 | 10953 | 27236 | 16113 | 27848 | 36227 | 52310 | 52427 | 51486 | 34912 | 36485 | 6068.353 | 3461.802 | 1619.238 | 3971.457 | 2106.641 | 4141.265 | 5648.298 | 8301.772 | 8104.69 | 8072.854 | 5416.878 | 5549.217 | 130318 | 42532 | 1259248 | 409846 | 62462.465 | 2023
natural gas combined cycle | TRUE | 1912 | N | . | High Bridge | Northern States Power Co - Minnesota | 13781 | MN | WNC | MRO |  | 22 | 1 | Electric Utility | CA | NG | NG | MISO |  | mcf | 432033 | 176789 | 422756 | 132232 | 349102 | 803725 | 818763 | 805779 | 278620 | 178027 | 523033 | 240024 | 432033 | 176789 | 422756 | 132232 | 349102 | 803725 | 818763 | 805779 | 278620 | 178027 | 523033 | 240024 | 1.086 | 0.919 | 1.091 | 1.08 | 1.079 | 1.1 | 1.101 | 1.099 | 1.106 | 1.099 | 1.082 | 1.07 | 469188 | 162469 | 461227 | 142811 | 376681 | 884098 | 901458 | 885551 | 308154 | 195652 | 565922 | 256826 | 469188 | 162469 | 461227 | 142811 | 376681 | 884098 | 901458 | 885551 | 308154 | 195652 | 565922 | 256826 | 73289 | 25305 | 73895 | 21989 | 45963 | 142173 | 146780 | 143925 | 49252 | 29791 | 90830 | 125930 | 5160883 | 5160883 | 5610037 | 5610037 | 969122 | 2023
natural gas combined cycle | TRUE | 1912 | N | . | High Bridge | Northern States Power Co - Minnesota | 13781 | MN | WNC | MRO |  | 22 | 1 | Electric Utility | CT | NG | NG | MISO |  | mcf | 779501 | 321629 | 727914 | 218285 | 376682 | 1164819 | 1228144 | 1159539 | 417931 | 303127 | 910327 | 1674045 | 779501 | 321629 | 727914 | 218285 | 376682 | 1164819 | 1228144 | 1159539 | 417931 | 303127 | 910327 | 1674045 | 1.086 | 0.919 | 1.091 | 1.08 | 1.079 | 1.1 | 1.101 | 1.099 | 1.106 | 1.099 | 1.097 | 1.105 | 846538 | 295577 | 794154 | 235748 | 406440 | 1281301 | 1352187 | 1274333 | 462232 | 333137 | 998629 | 1849820 | 846538 | 295577 | 794154 | 235748 | 406440 | 1281301 | 1352187 | 1274333 | 462232 | 333137 | 998629 | 1849820 | 128564 | 43649 | 123939 | 35225 | 48628 | 201475 | 210331 | 200855 | 70443 | 47714 | 154164 | 205566 | 9281943 | 9281943 | 10130096 | 10130096 | 1470553 | 2023
petroleum | TRUE | 1915 | N | . | Allen S King | Northern States Power Co - Minnesota | 13781 | MN | WNC | MRO |  | 22 | 1 | Electric Utility | ST | DFO | DFO | MISO |  | barrels | 222 | 151 | 101 | 0 | 191 | 249 | 3 | 282 | 0 | 5 | 132 | 42 | 222 | 151 | 101 | 0 | 191 | 249 | 3 | 282 | 0 | 5 | 132 | 42 | 5.804 | 5.804 | 5.804 | 0 | 5.804 | 5.804 | 5.804 | 5.584 | 0 | 5.804 | 5.804 | 5.804 | 1288 | 876 | 586 | 0 | 1109 | 1445 | 17 | 1575 | 0 | 29 | 766 | 244 | 1288 | 876 | 586 | 0 | 1109 | 1445 | 17 | 1575 | 0 | 29 | 766 | 244 | 117.412 | 81.427 | -86.758 | 0 | 103.964 | 143.234 | 1.735 | 150.7 | 0 | 0 | 0 | 0 | 1378 | 1378 | 7935 | 7935 | 511.714 | 2023
natural gas steam turbine | TRUE | 1915 | N | . | Allen S King | Northern States Power Co - Minnesota | 13781 | MN | WNC | MRO |  | 22 | 1 | Electric Utility | ST | NG | NG | MISO |  | mcf | 16541 | 8714 | 10860 | 49420 | 3939 | 2070 | 5577 | 5915 | 563 | 7978 | 9121 | 11149 | 16541 | 8714 | 10860 | 49420 | 3939 | 2070 | 5577 | 5915 | 563 | 7978 | 9121 | 11149 | 1.078 | 1.082 | 1.079 | 1.073 | 1.081 | 1.1 | 1.102 | 1.097 | 1.086 | 1.102 | 1.098 | 1.098 | 17831 | 9429 | 11718 | 53028 | 4258 | 2277 | 6146 | 6489 | 611 | 8792 | 10015 | 12242 | 17831 | 9429 | 11718 | 53028 | 4258 | 2277 | 6146 | 6489 | 611 | 8792 | 10015 | 12242 | 1624.848 | 876.011 | -1734.242 | 4915.512 | 399.334 | 225.675 | 612.282 | 620.984 | 0 | 0 | 0 | 0 | 131847 | 131847 | 142836 | 142836 | 7540.404 | 2023
hard coal | TRUE | 1915 | N | . | Allen S King | Northern States Power Co - Minnesota | 13781 | MN | WNC | MRO |  | 22 | 1 | Electric Utility | ST | SUB | COL | MISO |  | short tons | 52730 | 31815 | 0 | 72362 | 40655 | 105101 | 180756 | 74833 | 0 | 0 | 0 | 0 | 52730 | 31815 | 0 | 72362 | 40655 | 105101 | 180756 | 74833 | 0 | 0 | 0 | 0 | 17.398 | 17.262 | 0 | 16.864 | 16.872 | 16.994 | 17.038 | 17.374 | 0 | 0 | 0 | 0 | 917397 | 549191 | 0 | 1220313 | 685931 | 1786086 | 3079721 | 1300149 | 0 | 0 | 0 | 0 | 917397 | 549191 | 0 | 1220313 | 685931 | 1786086 | 3079721 | 1300149 | 0 | 0 | 0 | 0 | 83596.74 | 51025.562 | 0 | 113119.49 | 64328.702 | 177020.09 | 306817.98 | 124426.32 | 0 | 0 | 0 | 0 | 558252 | 558252 | 9538788 | 9538788 | 920334.88 | 2023
nuclear | TRUE | 1922 | N | 1 | Monticello Nuclear Facility | Northern States Power Co - Minnesota | 13781 | MN | WNC | MRO |  | 22 | 1 | Electric Utility | ST | NUC | NUC | MISO |  |  | 0 | 0 | 0 | 0 | 0 | 0 | 0 | 0 | 0 | 0 | 0 | 0 | 0 | 0 | 0 | 0 | 0 | 0 | 0 | 0 | 0 | 0 | 0 | 0 | 0 | 0 | 0 | 0 | 0 | 0 | 0 | 0 | 0 | 0 | 0 | 0 | 5096137 | 4600777 | 3565171 | 1660772 | 2578378 | 4771445 | 4909139 | 4916118 | 4178531 | 3976268 | 4954515 | 4875225 | 5096137 | 4600777 | 3565171 | 1660772 | 2578378 | 4771445 | 4909139 | 4916118 | 4178531 | 3976268 | 4954515 | 4875225 | 487762 | 440350 | 341230 | 158956 | 246782 | 456685 | 469864 | 470532 | 399936 | 380577 | 474207 | 466618 | 0 | 0 | 50082476 | 50082476 | 4793499 | 2023
nuclear | TRUE | 1925 | N | 1 | Prairie Island | Northern States Power Co - Minnesota | 13781 | MN | WNC | MRO |  | 22 | 1 | Electric Utility | ST | NUC | NUC | MISO |  |  | 0 | 0 | 0 | 0 | 0 | 0 | 0 | 0 | 0 | 0 | 0 | 0 | 0 | 0 | 0 | 0 | 0 | 0 | 0 | 0 | 0 | 0 | 0 | 0 | 0 | 0 | 0 | 0 | 0 | 0 | 0 | 0 | 0 | 0 | 0 | 0 | 4337926 | 3902652 | 4332211 | 4107004 | 4147208 | 3980521 | 4135360 | 4117285 | 4010778 | 2432859 | 0 | 0 | 4337926 | 3902652 | 4332211 | 4107004 | 4147208 | 3980521 | 4135360 | 4117285 | 4010778 | 2432859 | 0 | 0 | 415192 | 373531 | 414645 | 393090 | 396938 | 380984 | 395804 | 394074 | 383880 | 232854 | 0 | 0 | 0 | 0 | 39503804 | 39503804 | 3780992 | 2023
nuclear | TRUE | 1925 | N | 2 | Prairie Island | Northern States Power Co - Minnesota | 13781 | MN | WNC | MRO |  | 22 | 1 | Electric Utility | ST | NUC | NUC | MISO |  |  | 0 | 0 | 0 | 0 | 0 | 0 | 0 | 0 | 0 | 0 | 0 | 0 | 0 | 0 | 0 | 0 | 0 | 0 | 0 | 0 | 0 | 0 | 0 | 0 | 0 | 0 | 0 | 0 | 0 | 0 | 0 | 0 | 0 | 0 | 0 | 0 | 4343474 | 3919202 | 4340162 | 4140166 | 3441665 | 2002297 | 4117296 | 4098698 | 3949940 | 639136 | 0 | 0 | 4343474 | 3919202 | 4340162 | 4140166 | 3441665 | 2002297 | 4117296 | 4098698 | 3949940 | 639136 | 0 | 0 | 415723 | 375115 | 415406 | 396264 | 329409 | 191644 | 394075 | 392295 | 378057 | 61173 | 0 | 0 | 0 | 0 | 34992036 | 34992036 | 3349161 | 2023
municipal solid waste | TRUE | 1926 | N | . | Red Wing | Northern States Power Co - Minnesota | 13781 | MN | WNC | MRO |  | 22 | 1 | Electric Utility | ST | MSB | MLG | MISO |  | short tons | 13591 | 4217 | 7259 | 13050 | 13905 | 14452 | 12978 | 14363 | 12658 | 13004 | 12352 | 12278 | 13591 | 4217 | 7259 | 13050 | 13905 | 14452 | 12978 | 14363 | 12658 | 13004 | 12352 | 12278 | 8.115 | 8.115 | 8.115 | 8.115 | 8.115 | 8.115 | 8.115 | 8.114 | 8.115 | 8.115 | 8.115 | 8.115 | 110291 | 34221 | 58907 | 105901 | 112839 | 117278 | 105316 | 116541 | 102720 | 105527 | 100236 | 99636 | 110291 | 34221 | 58907 | 105901 | 112839 | 117278 | 105316 | 116541 | 102720 | 105527 | 100236 | 99636 | 5304.719 | 1729.853 | 2801.812 | 5438.669 | 6030.969 | 6076.289 | 5601.257 | 5653.6 | 5251.479 | 5121.461 | 5109.719 | 5395.475 | 144107 | 144107 | 1169413 | 1169413 | 59515.302 | 2023
municipal solid waste | TRUE | 1926 | N | . | Red Wing | Northern States Power Co - Minnesota | 13781 | MN | WNC | MRO |  | 22 | 1 | Electric Utility | ST | MSN | OTH | MISO |  | short tons | 8689 | 2696 | 4642 | 8343 | 8890 | 9240 | 8297 | 9182 | 8094 | 8315 | 7897 | 7850 | 8689 | 2696 | 4642 | 8343 | 8890 | 9240 | 8297 | 9182 | 8094 | 8315 | 7897 | 7850 | 15.513 | 15.513 | 15.511 | 15.513 | 15.513 | 15.513 | 15.513 | 15.514 | 15.512 | 15.512 | 15.513 | 15.513 | 134792 | 41823 | 72002 | 129425 | 137911 | 143340 | 128711 | 142450 | 125554 | 128982 | 122506 | 121777 | 134792 | 41823 | 72002 | 129425 | 137911 | 143340 | 128711 | 142450 | 125554 | 128982 | 122506 | 121777 | 6483.179 | 2114.136 | 3424.67 | 6646.785 | 7370.977 | 7426.594 | 6845.513 | 6910.445 | 6418.876 | 6259.77 | 6244.953 | 6594.456 | 92135 | 92135 | 1429273 | 1429273 | 72740.354 | 2023
natural gas steam turbine | TRUE | 1926 | N | . | Red Wing | Northern States Power Co - Minnesota | 13781 | MN | WNC | MRO |  | 22 | 1 | Electric Utility | ST | NG | NG | MISO |  | mcf | 880 | 291 | 2833 | 2207 | 940 | 276 | 2384 | 989 | 2149 | 1270 | 2339 | 1737 | 880 | 291 | 2833 | 2207 | 940 | 276 | 2384 | 989 | 2149 | 1270 | 2339 | 1737 | 1.09 | 1.095 | 1.099 | 1.082 | 1.076 | 1.088 | 1.102 | 1.103 | 1.104 | 1.102 | 1.099 | 1.107 | 959 | 319 | 3113 | 2388 | 1011 | 300 | 2627 | 1091 | 2372 | 1400 | 2571 | 1923 | 959 | 319 | 3113 | 2388 | 1011 | 300 | 2627 | 1091 | 2372 | 1400 | 2571 | 1923 | 46.135 | 16.107 | 148.087 | 122.637 | 54.059 | 15.558 | 139.726 | 52.92 | 121.292 | 67.923 | 131.039 | 104.126 | 18295 | 18295 | 20074 | 20074 | 1019.609 | 2023
biomass | TRUE | 1926 | N | . | Red Wing | Northern States Power Co - Minnesota | 13781 | MN | WNC | MRO |  | 22 | 1 | Electric Utility | ST | WDS | WWW | MISO |  | short tons | 790 | 257 | 385 | 14 | 17 | 8 | 100 | 120 | 166 | 217 | 120 | 198 | 790 | 257 | 385 | 14 | 17 | 8 | 100 | 120 | 166 | 217 | 120 | 198 | 11 | 11 | 11 | 11 | 11 | 11 | 11 | 11 | 11 | 11 | 11 | 11 | 8690 | 2827 | 4235 | 154 | 187 | 88 | 1100 | 1320 | 1826 | 2387 | 1320 | 2178 | 8690 | 2827 | 4235 | 154 | 187 | 88 | 1100 | 1320 | 1826 | 2387 | 1320 | 2178 | 417.967 | 142.904 | 201.431 | 7.909 | 9.995 | 4.559 | 58.504 | 64.035 | 93.353 | 115.846 | 67.289 | 117.943 | 2392 | 2392 | 26312 | 26312 | 1301.735 | 2023
petroleum | TRUE | 1927 | N | . | Riverside (MN) | Northern States Power Co - Minnesota | 13781 | MN | WNC | MRO |  | 22 | 1 | Electric Utility | CA | DFO | DFO | MISO |  | barrels | 0 | 0 | 0 | 0 | 0 | 0 | 0 | 0 | 0 | 0 | 0 | 0 | 0 | 0 | 0 | 0 | 0 | 0 | 0 | 0 | 0 | 0 | 0 | 0 | 0 | 0 | 0 | 0 | 0 | 0 | 0 | 0 | 0 | 0 | 0 | 0 | 0 | 0 | 0 | 0 | 0 | 0 | 0 | 0 | 0 | 0 | 0 | 0 | 0 | 0 | 0 | 0 | 0 | 0 | 0 | 0 | 0 | 0 | 0 | 0 | 0 | 0.253 | 0 | 0 | 0 | 0 | 0 | 0.29 | 0.567 | 0.276 | 0 | 0.547 | 0 | 0 | 0 | 0 | 1.933 | 2023
natural gas combined cycle | TRUE | 1927 | N | . | Riverside (MN) | Northern States Power Co - Minnesota | 13781 | MN | WNC | MRO |  | 22 | 1 | Electric Utility | CA | NG | NG | MISO |  | mcf | 0 | 0 | 0 | 0 | 0 | 0 | 0 | 0 | 0 | 0 | 0 | 0 | 0 | 0 | 0 | 0 | 0 | 0 | 0 | 0 | 0 | 0 | 0 | 0 | 0 | 0 | 0 | 0 | 0 | 0 | 0 | 0 | 0 | 0 | 0 | 0 | 0 | 0 | 0 | 0 | 0 | 0 | 0 | 0 | 0 | 0 | 0 | 0 | 0 | 0 | 0 | 0 | 0 | 0 | 0 | 0 | 0 | 0 | 0 | 0 | 53870 | 31775.747 | 85480 | 90162 | 40290 | 94887 | 109004 | 95791.71 | 70517.433 | 35338.724 | 52380 | 88400.453 | 0 | 0 | 0 | 0 | 847897.07 | 2023
petroleum | TRUE | 1927 | N | . | Riverside (MN) | Northern States Power Co - Minnesota | 13781 | MN | WNC | MRO |  | 22 | 1 | Electric Utility | CT | DFO | DFO | MISO |  | barrels | 0 | 1 | 0 | 0 | 0 | 0 | 0 | 1 | 2 | 1 | 0 | 2 | 0 | 1 | 0 | 0 | 0 | 0 | 0 | 1 | 2 | 1 | 0 | 2 | 0 | 5.793 | 0 | 0 | 0 | 0 | 0 | 5.791 | 5.793 | 5.793 | 0 | 5.793 | 0 | 6 | 0 | 0 | 0 | 0 | 0 | 6 | 12 | 6 | 0 | 12 | 0 | 6 | 0 | 0 | 0 | 0 | 0 | 6 | 12 | 6 | 0 | 12 | 0 | 0.521 | 0 | 0 | 0 | 0 | 0 | 0.505 | 1.023 | 0.514 | 0 | 1.106 | 7 | 7 | 42 | 42 | 3.669 | 2023
natural gas combined cycle | TRUE | 1927 | N | . | Riverside (MN) | Northern States Power Co - Minnesota | 13781 | MN | WNC | MRO |  | 22 | 1 | Electric Utility | CT | NG | NG | MISO |  | mcf | 1092255 | 673695 | 1762946 | 1714212 | 815009 | 1789092 | 2097091 | 1805166 | 1315742 | 680295 | 1058940 | 1715421 | 1092255 | 673695 | 1762946 | 1714212 | 815009 | 1789092 | 2097091 | 1805166 | 1315742 | 680295 | 1058940 | 1715421 | 1.087 | 1.081 | 1.089 | 1.079 | 1.08 | 1.098 | 1.087 | 1.06 | 1.096 | 1.091 | 1.074 | 1.092 | 1187281 | 728264 | 1919848 | 1849635 | 880210 | 1964423 | 2279538 | 1913476 | 1442053 | 742202 | 1137302 | 1873240 | 1187281 | 728264 | 1919848 | 1849635 | 880210 | 1964423 | 2279538 | 1913476 | 1442053 | 742202 | 1137302 | 1873240 | 109173 | 65486.479 | 178242 | 167294 | 70747 | 178149 | 210731 | 166984.5 | 127376.98 | 65864.486 | 102315 | 178824.89 | 16519864 | 16519864 | 17917472 | 17917472 | 1621188.3 | 2023
municipal solid waste | TRUE | 1934 | N | . | Wilmarth | Northern States Power Co - Minnesota | 13781 | MN | WNC | MRO |  | 22 | 1 | Electric Utility | ST | MSB | MLG | MISO |  | short tons | 7686 | 8497 | 12381 | 5065 | 4151 | 7770 | 7849 | 10924 | 8568 | 11037 | 10412 | 9188 | 7686 | 8497 | 12381 | 5065 | 4151 | 7770 | 7849 | 10924 | 8568 | 11037 | 10412 | 9188 | 8.114 | 8.114 | 8.114 | 8.114 | 8.115 | 8.116 | 8.115 | 8.115 | 8.115 | 8.115 | 8.115 | 8.115 | 62364 | 68945 | 100459 | 41097 | 33685 | 63061 | 63695 | 88648 | 69529 | 89565 | 84493 | 74561 | 62364 | 68945 | 100459 | 41097 | 33685 | 63061 | 63695 | 88648 | 69529 | 89565 | 84493 | 74561 | 2563.166 | 3617.66 | 4753.658 | 1776.061 | 1590.654 | 3315.587 | 3459.206 | 4412.115 | 4182.583 | 4644.824 | 4211.01 | 4362.17 | 103528 | 103528 | 840102 | 840102 | 42888.694 | 2023
municipal solid waste | TRUE | 1934 | N | . | Wilmarth | Northern States Power Co - Minnesota | 13781 | MN | WNC | MRO |  | 22 | 1 | Electric Utility | ST | MSN | OTH | MISO |  | short tons | 4913 | 5432 | 7916 | 3237 | 2654 | 4969 | 5018 | 6985 | 5478 | 7057 | 6657 | 5874 | 4913 | 5432 | 7916 | 3237 | 2654 | 4969 | 5018 | 6985 | 5478 | 7057 | 6657 | 5874 | 15.515 | 15.514 | 15.513 | 15.516 | 15.513 | 15.51 | 15.513 | 15.511 | 15.513 | 15.512 | 15.512 | 15.514 | 76225 | 84272 | 122801 | 50225 | 41172 | 77069 | 77844 | 108344 | 84980 | 109468 | 103263 | 91129 | 76225 | 84272 | 122801 | 50225 | 41172 | 77069 | 77844 | 108344 | 84980 | 109468 | 103263 | 91129 | 3132.853 | 4421.919 | 5810.838 | 2170.532 | 1944.157 | 4052.082 | 4227.659 | 5392.408 | 5112.042 | 5676.983 | 5146.476 | 5331.517 | 66190 | 66190 | 1026792 | 1026792 | 52419.466 | 2023
natural gas steam turbine | TRUE | 1934 | N | . | Wilmarth | Northern States Power Co - Minnesota | 13781 | MN | WNC | MRO |  | 22 | 1 | Electric Utility | ST | NG | NG | MISO |  | mcf | 3211 | 5976 | 2479 | 412 | 1141 | 5252 | 3099 | 1453 | 126 | 3293 | 2743 | 1851 | 3211 | 5976 | 2479 | 412 | 1141 | 5252 | 3099 | 1453 | 126 | 3293 | 2743 | 1851 | 1.091 | 1.092 | 1.104 | 1.09 | 1.08 | 1.084 | 1.1 | 1.099 | 1.105 | 1.102 | 1.101 | 1.111 | 3503 | 6526 | 2737 | 449 | 1232 | 5693 | 3409 | 1597 | 139 | 3629 | 3020 | 2056 | 3503 | 6526 | 2737 | 449 | 1232 | 5693 | 3409 | 1597 | 139 | 3629 | 3020 | 2056 | 143.981 | 342.421 | 129.504 | 19.407 | 58.189 | 299.331 | 185.135 | 79.477 | 8.375 | 188.193 | 150.514 | 120.313 | 31036 | 31036 | 33990 | 33990 | 1724.84 | 2023
petroleum | TRUE | 2039 | N | . | Elk River | Great River Energy | 7570 | MN | WNC | MRO |  | 22 | 1 | Electric Utility | GT | DFO | DFO | MISO |  | barrels | 0 | 0 | 0 | 0 | 157 | 0 | 0 | 0 | 0 | 0 | 0 | 148 | 0 | 0 | 0 | 0 | 157 | 0 | 0 | 0 | 0 | 0 | 0 | 148 | 0 | 0 | 0 | 0 | 5.7 | 0 | 0 | 0 | 0 | 0 | 0 | 5.7 | 0 | 0 | 0 | 0 | 895 | 0 | 0 | 0 | 0 | 0 | 0 | 844 | 0 | 0 | 0 | 0 | 895 | 0 | 0 | 0 | 0 | 0 | 0 | 844 | 0 | 0 | 0 | 0 | 75.599 | 0 | 0 | 0 | 0 | 0 | 0 | 50.834 | 305 | 305 | 1739 | 1739 | 126.433 | 2023
natural gas peaker | TRUE | 2039 | N | . | Elk River | Great River Energy | 7570 | MN | WNC | MRO |  | 22 | 1 | Electric Utility | GT | NG | NG | MISO |  | mcf | 21890 | 0 | 3887 | 62528 | 41578 | 183349 | 114475 | 128328 | 82061 | 8134 | 10322 | 567 | 21890 | 0 | 3887 | 62528 | 41578 | 183349 | 114475 | 128328 | 82061 | 8134 | 10322 | 567 | 1 | 0 | 1 | 1 | 1 | 1 | 1 | 1 | 1 | 1 | 1 | 1 | 21890 | 0 | 3887 | 62528 | 41578 | 183349 | 114475 | 128328 | 82061 | 8134 | 10322 | 567 | 21890 | 0 | 3887 | 62528 | 41578 | 183349 | 114475 | 128328 | 82061 | 8134 | 10322 | 567 | 1982 | 0 | 328 | 5545 | 3512.401 | 16344 | 9679 | 11671 | 7272 | 776 | 960 | 34.166 | 657119 | 657119 | 657119 | 657119 | 58103.567 | 2023
hard coal | TRUE | 2047 | Y | . | Chevron Oil | Mississippi Power Co | 12686 | MS | ESC | SERC |  | 22 | 1 | Electric Utility | GT | BIT | COL | SOCO |  | short tons | 0 | 0 | 0 | 0 | 0 | 0 | 0 | 0 | 0 | 0 | 0 | 0 | 0 | 0 | 0 | 0 | 0 | 0 | 0 | 0 | 0 | 0 | 0 | 0 | 0 | 0 | 0 | 0 | 0 | 0 | 0 | 0 | 0 | 0 | 0 | 0 | 0 | 0 | 0 | 0 | 0 | 0 | 0 | 0 | 0 | 0 | 0 | 0 | 0 | 0 | 0 | 0 | 0 | 0 | 0 | 0 | 0 | 0 | 0 | 0 | 0 | 0 | 0 | 0 | 0 | 0 | 0 | 0 | 0 | 0 | 0 | 0 | 0 | 0 | 0 | 0 | 0 | 2023
petroleum | TRUE | 2047 | Y | . | Chevron Oil | Mississippi Power Co | 12686 | MS | ESC | SERC |  | 22 | 1 | Electric Utility | GT | DFO | DFO | SOCO |  | barrels | 0 | 0 | 0 | 0 | 0 | 0 | 0 | 0 | 0 | 0 | 0 | 0 | 0 | 0 | 0 | 0 | 0 | 0 | 0 | 0 | 0 | 0 | 0 | 0 | 0 | 0 | 0 | 0 | 0 | 0 | 0 | 0 | 0 | 0 | 0 | 0 | 0 | 0 | 0 | 0 | 0 | 0 | 0 | 0 | 0 | 0 | 0 | 0 | 0 | 0 | 0 | 0 | 0 | 0 | 0 | 0 | 0 | 0 | 0 | 0 | 0 | 0 | 0 | 0 | 0 | 0 | 0 | 0 | 0 | 0 | 0 | 0 | 0 | 0 | 0 | 0 | 0 | 2023
natural gas peaker | TRUE | 2047 | Y | . | Chevron Oil | Mississippi Power Co | 12686 | MS | ESC | SERC |  | 22 | 1 | Electric Utility | GT | NG | NG | SOCO |  | mcf | 1362893 | 996797 | 1154964 | 1323866 | 1241237 | 1005840 | 1027483 | 959075 | 1047400 | 1267523 | 1079339 | 1355273 | 1157573 | 836734 | 939837 | 1113033 | 1023422 | 821210 | 838054 | 761025 | 870909 | 1041609 | 878787 | 1131829 | 1.025 | 1.025 | 1.025 | 1.025 | 1.025 | 1.025 | 1.025 | 1.025 | 1.025 | 1.025 | 1.025 | 1.025 | 1396965 | 1021717 | 1183838 | 1356963 | 1272268 | 1030986 | 1053170 | 983052 | 1073585 | 1299211 | 1106322 | 1389155 | 1186512 | 857652 | 963333 | 1140859 | 1049008 | 841740 | 859005 | 780051 | 892682 | 1067649 | 900757 | 1160125 | 103497 | 74783 | 83903 | 99473 | 91423 | 73252 | 74727 | 67759 | 77660 | 93011 | 78596 | 101079 | 13821690 | 11414022 | 14167232 | 11699373 | 1019163 | 2023
natural gas peaker | TRUE | 2049 | N | . | Jack Watson | Mississippi Power Co | 12686 | MS | ESC | SERC |  | 22 | 1 | Electric Utility | GT | NG | NG | SOCO |  | mcf | 5362 | 674 | 4432 | 187 | 747 | 282 | 4125 | 6917 | 3278 | 511 | 4132 | 0 | 5362 | 674 | 4432 | 187 | 747 | 282 | 4125 | 6917 | 3278 | 511 | 4132 | 0 | 1.043 | 1.031 | 1.032 | 1.033 | 1.044 | 1.045 | 1.04 | 1.034 | 1.027 | 1.029 | 1.032 | 0 | 5593 | 695 | 4574 | 193 | 780 | 295 | 4290 | 7152 | 3367 | 526 | 4264 | 0 | 5593 | 695 | 4574 | 193 | 780 | 295 | 4290 | 7152 | 3367 | 526 | 4264 | 0 | 291 | -3 | 168 | -12 | -7 | -11 | 247 | 433 | 141 | -3 | 268 | -19 | 30647 | 30647 | 31729 | 31729 | 1493 | 2023
natural gas steam turbine | TRUE | 2049 | N | . | Jack Watson | Mississippi Power Co | 12686 | MS | ESC | SERC |  | 22 | 1 | Electric Utility | ST | NG | NG | SOCO |  | mcf | 1991947 | 2064232 | 2789078 | 2457078 | 2854073 | 3278901 | 3707413 | 4032594 | 3270531 | 3269373 | 1547762 | 1953992 | 1991947 | 2064232 | 2789078 | 2457078 | 2854073 | 3278901 | 3707413 | 4032594 | 3270531 | 3269373 | 1547762 | 1953992 | 1.043 | 1.031 | 1.032 | 1.033 | 1.044 | 1.045 | 1.04 | 1.034 | 1.027 | 1.029 | 1.032 | 1.031 | 2077601 | 2128223 | 2878328 | 2538162 | 2979652 | 3426452 | 3855710 | 4169702 | 3358835 | 3364185 | 1597290 | 2014566 | 2077601 | 2128223 | 2878328 | 2538162 | 2979652 | 3426452 | 3855710 | 4169702 | 3358835 | 3364185 | 1597290 | 2014566 | 190219 | 197302 | 272891 | 243534 | 284057 | 328798 | 372657 | 398288 | 320431 | 320102 | 150557 | 191211 | 33216974 | 33216974 | 34388706 | 34388706 | 3270047 | 2023
petroleum | TRUE | 2050 | N | . | Baxter Wilson | Entergy Mississippi LLC | 12685 | MS | ESC | SERC |  | 22 | 1 | Electric Utility | ST | DFO | DFO | MISO |  | barrels | 0 | 0 | 0 | 0 | 0 | 0 | 0 | 0 | 0 | 0 | 0 | 0 | 0 | 0 | 0 | 0 | 0 | 0 | 0 | 0 | 0 | 0 | 0 | 0 | 0 | 0 | 0 | 0 | 0 | 0 | 0 | 0 | 0 | 0 | 0 | 0 | 0 | 0 | 0 | 0 | 0 | 0 | 0 | 0 | 0 | 0 | 0 | 0 | 0 | 0 | 0 | 0 | 0 | 0 | 0 | 0 | 0 | 0 | 0 | 0 | 0 | 0 | 0 | 0 | 0 | 0 | 0 | 0 | 0 | 0 | 0 | 0 | 0 | 0 | 0 | 0 | 0 | 2023
natural gas steam turbine | TRUE | 2050 | N | . | Baxter Wilson | Entergy Mississippi LLC | 12685 | MS | ESC | SERC |  | 22 | 1 | Electric Utility | ST | NG | NG | MISO |  | mcf | 0 | 0 | 0 | 0 | 0 | 0 | 0 | 0 | 0 | 0 | 0 | 0 | 0 | 0 | 0 | 0 | 0 | 0 | 0 | 0 | 0 | 0 | 0 | 0 | 0 | 0 | 0 | 0 | 0 | 0 | 0 | 0 | 0 | 0 | 0 | 0 | 0 | 0 | 0 | 0 | 0 | 0 | 0 | 0 | 0 | 0 | 0 | 0 | 0 | 0 | 0 | 0 | 0 | 0 | 0 | 0 | 0 | 0 | 0 | 0 | 0 | 0 | 0 | 0 | 0 | 0 | 0 | 0 | 0 | 0 | 0 | 0 | 0 | 0 | 0 | 0 | 0 | 2023
petroleum | TRUE | 2050 | N | . | Baxter Wilson | Entergy Mississippi LLC | 12685 | MS | ESC | SERC |  | 22 | 1 | Electric Utility | ST | RFO | RFO | MISO |  | barrels | 0 | 0 | 0 | 0 | 0 | 0 | 0 | 0 | 0 | 0 | 0 | 0 | 0 | 0 | 0 | 0 | 0 | 0 | 0 | 0 | 0 | 0 | 0 | 0 | 0 | 0 | 0 | 0 | 0 | 0 | 0 | 0 | 0 | 0 | 0 | 0 | 0 | 0 | 0 | 0 | 0 | 0 | 0 | 0 | 0 | 0 | 0 | 0 | 0 | 0 | 0 | 0 | 0 | 0 | 0 | 0 | 0 | 0 | 0 | 0 | 0 | 0 | 0 | 0 | 0 | 0 | 0 | 0 | 0 | 0 | 0 | 0 | 0 | 0 | 0 | 0 | 0 | 2023
natural gas combined cycle | TRUE | 2070 | N | . | Moselle | Cooperative Energy | 17568 | MS | ESC | SERC |  | 22 | 1 | Electric Utility | CA | NG | NG | MISO |  | mcf | 179779 | 145736 | 163374 | 156255 | 136432 | 197106 | 219989 | 229184 | 72862 | 78562 | 98829 | 124603 | 179779 | 145736 | 163374 | 156255 | 136432 | 197106 | 219989 | 229184 | 72862 | 78562 | 98829 | 124603 | 1.04 | 1.033 | 1.029 | 1.043 | 1.033 | 1.035 | 1.024 | 1.019 | 1.023 | 1.021 | 1.026 | 1.016 | 186970 | 150545 | 168112 | 162974 | 140934 | 204005 | 225269 | 233538 | 74538 | 80212 | 101399 | 126597 | 186970 | 150545 | 168112 | 162974 | 140934 | 204005 | 225269 | 233538 | 74538 | 80212 | 101399 | 126597 | 81616 | 69091 | 68365 | 54823 | 52167 | 73251 | 81298 | 82415 | 31998 | 36413 | 46546 | 62445 | 1802711 | 1802711 | 1855093 | 1855093 | 740428 | 2023
natural gas combined cycle | TRUE | 2070 | N | . | Moselle | Cooperative Energy | 17568 | MS | ESC | SERC |  | 22 | 1 | Electric Utility | CT | NG | NG | MISO |  | mcf | 1451337 | 1221524 | 1200829 | 923121 | 904221 | 1216583 | 1366237 | 1324313 | 710266 | 750560 | 837871 | 1182981 | 1451337 | 1221524 | 1200829 | 923121 | 904221 | 1216583 | 1366237 | 1324313 | 710266 | 750560 | 837871 | 1182981 | 1.04 | 1.033 | 1.029 | 1.043 | 1.033 | 1.035 | 1.024 | 1.019 | 1.023 | 1.021 | 1.026 | 1.016 | 1509390 | 1261834 | 1235653 | 962815 | 934060 | 1259163 | 1399027 | 1349475 | 726602 | 766322 | 859656 | 1201909 | 1509390 | 1261834 | 1235653 | 962815 | 934060 | 1259163 | 1399027 | 1349475 | 726602 | 766322 | 859656 | 1201909 | 124131 | 103723 | 99696 | 79939 | 74535 | 100342 | 112952 | 108415 | 57624 | 61559 | 71271 | 102065 | 13089843 | 13089843 | 13465906 | 13465906 | 1096252 | 2023
petroleum | TRUE | 2070 | N | . | Moselle | Cooperative Energy | 17568 | MS | ESC | SERC |  | 22 | 1 | Electric Utility | GT | DFO | DFO | MISO |  | barrels | 0 | 0 | 0 | 0 | 0 | 0 | 0 | 0 | 0 | 0 | 0 | 0 | 0 | 0 | 0 | 0 | 0 | 0 | 0 | 0 | 0 | 0 | 0 | 0 | 0 | 0 | 0 | 0 | 0 | 0 | 0 | 0 | 0 | 0 | 0 | 0 | 0 | 0 | 0 | 0 | 0 | 0 | 0 | 0 | 0 | 0 | 0 | 0 | 0 | 0 | 0 | 0 | 0 | 0 | 0 | 0 | 0 | 0 | 0 | 0 | 0 | 0 | 0 | 0 | 0 | 0 | 0 | 0 | 0 | 0 | 0 | 0 | 0 | 0 | 0 | 0 | 0 | 2023
natural gas peaker | TRUE | 2070 | N | . | Moselle | Cooperative Energy | 17568 | MS | ESC | SERC |  | 22 | 1 | Electric Utility | GT | NG | NG | MISO |  | mcf | 5962 | 0 | 89020 | 439936 | 574983 | 294666 | 356264 | 333405 | 319703 | 329703 | 163610 | 53030 | 5962 | 0 | 89020 | 439936 | 574983 | 294666 | 356264 | 333405 | 319703 | 329703 | 163610 | 53030 | 1.04 | 0 | 1.029 | 1.043 | 1.033 | 1.035 | 1.024 | 1.019 | 1.023 | 1.021 | 1.026 | 1.016 | 6200 | 0 | 91602 | 458853 | 593957 | 304979 | 364814 | 339740 | 327056 | 336627 | 167864 | 53878 | 6200 | 0 | 91602 | 458853 | 593957 | 304979 | 364814 | 339740 | 327056 | 336627 | 167864 | 53878 | 461 | 0 | 7454 | 37745 | 48281 | 24597 | 29364 | 26949 | 26343 | 26807 | 14941 | 4470 | 2960282 | 2960282 | 3045570 | 3045570 | 247412 | 2023
natural gas steam turbine | TRUE | 2070 | N | . | Moselle | Cooperative Energy | 17568 | MS | ESC | SERC |  | 22 | 1 | Electric Utility | ST | NG | NG | MISO |  | mcf | 0 | 0 | 14348 | 81219 | 123869 | 140320 | 117409 | 36016 | 92982 | 34905 | 16001 | 2005 | 0 | 0 | 14348 | 81219 | 123869 | 140320 | 117409 | 36016 | 92982 | 34905 | 16001 | 2005 | 0 | 0 | 1.029 | 1.043 | 1.033 | 1.035 | 1.024 | 1.019 | 1.023 | 1.021 | 1.026 | 1.016 | 0 | 0 | 14764 | 84711 | 127957 | 145231 | 120227 | 36700 | 95121 | 35638 | 16417 | 2037 | 0 | 0 | 14764 | 84711 | 127957 | 145231 | 120227 | 36700 | 95121 | 35638 | 16417 | 2037 | 0 | 0 | 1167 | 7176 | 10991 | 12510 | 10267 | 3119 | 8136 | 2710 | 1484 | 150 | 659074 | 659074 | 678803 | 678803 | 57710 | 2023
petroleum | TRUE | 2070 | N | . | Moselle | Cooperative Energy | 17568 | MS | ESC | SERC |  | 22 | 1 | Electric Utility | ST | RFO | RFO | MISO |  | barrels | 0 | 0 | 0 | 0 | 0 | 0 | 0 | 0 | 0 | 0 | 0 | 0 | 0 | 0 | 0 | 0 | 0 | 0 | 0 | 0 | 0 | 0 | 0 | 0 | 0 | 0 | 0 | 0 | 0 | 0 | 0 | 0 | 0 | 0 | 0 | 0 | 0 | 0 | 0 | 0 | 0 | 0 | 0 | 0 | 0 | 0 | 0 | 0 | 0 | 0 | 0 | 0 | 0 | 0 | 0 | 0 | 0 | 0 | 0 | 0 | 0 | 0 | 0 | 0 | 0 | 0 | 0 | 0 | 0 | 0 | 0 | 0 | 0 | 0 | 0 | 0 | 0 | 2023
natural gas combined cycle | TRUE | 2079 | N | . | Hawthorn | Evergy Metro | 10000 | MO | WNC | MRO |  | 22 | 1 | Electric Utility | CA | NG | NG | SWPP |  | mcf | 0 | 0 | 0 | 13826 | 22 | 10635 | 4858 | 33481 | 3308 | 0 | 0 | 0 | 0 | 0 | 0 | 13826 | 22 | 10635 | 4858 | 33481 | 3308 | 0 | 0 | 0 | 0 | 0 | 0 | 1 | 1 | 1 | 1 | 1 | 1 | 0 | 0 | 0 | 0 | 0 | 0 | 13826 | 22 | 10635 | 4858 | 33481 | 3308 | 0 | 0 | 0 | 0 | 0 | 0 | 13826 | 22 | 10635 | 4858 | 33481 | 3308 | 0 | 0 | 0 | 0 | -263000 | -4 | -499 | 8150 | 13960 | 13205 | 16756 | 10063 | -249 | -233 | -39 | 66130 | 66130 | 66130 | 66130 | -201890 | 2023
natural gas combined cycle | TRUE | 2079 | N | . | Hawthorn | Evergy Metro | 10000 | MO | WNC | MRO |  | 22 | 1 | Electric Utility | CT | NG | NG | SWPP |  | mcf | 0 | 0 | 0 | 32585 | 300198 | 435301 | 417645 | 493836 | 325340 | 0 | 0 | 0 | 0 | 0 | 0 | 32585 | 300198 | 435301 | 417645 | 493836 | 325340 | 0 | 0 | 0 | 0 | 0 | 0 | 1 | 1 | 1 | 1 | 1 | 1 | 0 | 0 | 0 | 0 | 0 | 0 | 32585 | 300198 | 435301 | 417645 | 493836 | 325340 | 0 | 0 | 0 | 0 | 0 | 0 | 32585 | 300198 | 435301 | 417645 | 493836 | 325340 | 0 | 0 | 0 | 0 | -41000 | -41 | 1033 | 24414 | 36527 | 37892 | 44476 | 29557 | 0 | 0 | 0 | 2004905 | 2004905 | 2004905 | 2004905 | 132858 | 2023
natural gas peaker | TRUE | 2079 | N | . | Hawthorn | Evergy Metro | 10000 | MO | WNC | MRO |  | 22 | 1 | Electric Utility | GT | NG | NG | SWPP |  | mcf | 86137 | 58153 | 89750 | 225972 | 274450 | 431752 | 342908 | 379807 | 216306 | 222744 | 40101 | 20199 | 86137 | 58153 | 89750 | 225972 | 274450 | 431752 | 342908 | 379807 | 216306 | 222744 | 40101 | 20199 | 1 | 1 | 1 | 1 | 1 | 1 | 1 | 1 | 1 | 1 | 1 | 1 | 86137 | 58153 | 89750 | 225972 | 274450 | 431752 | 342908 | 379807 | 216306 | 222744 | 40101 | 20199 | 86137 | 58153 | 89750 | 225972 | 274450 | 431752 | 342908 | 379807 | 216306 | 222744 | 40101 | 20199 | 8425 | 3858 | 6998 | 20247 | 22609 | 35155 | 27886 | 31543 | 17770 | 18201 | 3226 | 1772 | 2388279 | 2388279 | 2388279 | 2388279 | 197690 | 2023
natural gas steam turbine | TRUE | 2079 | N | . | Hawthorn | Evergy Metro | 10000 | MO | WNC | MRO |  | 22 | 1 | Electric Utility | ST | NG | NG | SWPP |  | mcf | 72884 | 56858 | 16564 | 28141 | 44906 | 38822 | 50604 | 47866 | 150753 | 176087 | 320945 | 184158 | 72884 | 56858 | 16564 | 28141 | 44906 | 38822 | 50604 | 47866 | 150753 | 176087 | 320945 | 184158 | 1 | 1 | 1 | 1 | 1 | 1 | 1 | 1 | 1 | 1 | 1 | 1 | 72884 | 56858 | 16564 | 28141 | 44906 | 38822 | 50604 | 47866 | 150753 | 176087 | 320945 | 184158 | 72884 | 56858 | 16564 | 28141 | 44906 | 38822 | 50604 | 47866 | 150753 | 176087 | 320945 | 184158 | 6565.275 | 5208.545 | 1083.743 | -2078 | 4012.136 | 3756.144 | 4901.029 | 4522.482 | 14487.87 | 16723.375 | 30540.705 | 17597.331 | 1188588 | 1188588 | 1188588 | 1188588 | 107320.64 | 2023
hard coal | TRUE | 2079 | N | . | Hawthorn | Evergy Metro | 10000 | MO | WNC | MRO |  | 22 | 1 | Electric Utility | ST | SUB | COL | SWPP |  | short tons | 108226 | 107864 | 13206 | 0 | 43305 | 173516 | 180095 | 150556 | 154209 | 116015 | 105296 | 114348 | 108226 | 107864 | 13206 | 0 | 43305 | 173516 | 180095 | 150556 | 154209 | 116015 | 105296 | 114348 | 17.495 | 17.628 | 18.106 | 0 | 18.098 | 17.88 | 17.734 | 17.734 | 17.844 | 17.559 | 17.716 | 17.932 | 1893414 | 1901427 | 239108 | 0 | 783734 | 3102466 | 3193805 | 2669960 | 2751705 | 2037107 | 1865424 | 2050488 | 1893414 | 1901427 | 239108 | 0 | 783734 | 3102466 | 3193805 | 2669960 | 2751705 | 2037107 | 1865424 | 2050488 | 170555.73 | 174182.46 | 15644.257 | 0 | 70022.864 | 300172.86 | 309321.97 | 252263.52 | 264448.13 | 193468.63 | 177511.3 | 195935.67 | 1266636 | 1266636 | 22488638 | 22488638 | 2123527.4 | 2023
petroleum | TRUE | 2098 | Y | . | Lake Road (MO) | Evergy Missouri West | 56211 | MO | WNC | MRO |  | 22 | 1 | Electric Utility | GT | DFO | DFO | SWPP |  | barrels | 2006 | 389 | 261 | 192 | 781 | 1280 | 1370 | 1369 | 356 | 16 | 560 | 0 | 302 | 90 | 42 | 32 | 221 | 318 | 293 | 517 | 89 | 3 | 108 | 0 | 5.801 | 5.799 | 5.801 | 5.8 | 5.8 | 5.802 | 5.801 | 5.801 | 5.803 | 5.808 | 5.79 | 0 | 11637 | 2256 | 1514 | 1114 | 4530 | 7427 | 7947 | 7942 | 2066 | 93 | 3242 | 0 | 1752 | 523 | 245 | 183 | 1280 | 1844 | 1701 | 3002 | 516 | 17 | 626 | 0 | 201.233 | 56.215 | 21.146 | 19.261 | 185.734 | 275.111 | 230.651 | 458.644 | 70.722 | 2.016 | 72.021 | 0 | 8580 | 2015 | 49768 | 11689 | 1592.754 | 2023
natural gas peaker | TRUE | 2098 | Y | . | Lake Road (MO) | Evergy Missouri West | 56211 | MO | WNC | MRO |  | 22 | 1 | Electric Utility | GT | NG | NG | SWPP |  | mcf | 23291 | 10505 | 13522 | 19932 | 33492 | 26047 | 40257 | 90600 | 33893 | 24379 | 22464 | 10557 | 3507 | 2436 | 2185 | 3270 | 9462 | 6468 | 8617 | 34253 | 8472 | 4589 | 4334 | 1900 | 1 | 1 | 1 | 1 | 1 | 1 | 1 | 1 | 1 | 1 | 1 | 1 | 23291 | 10505 | 13522 | 19932 | 33492 | 26047 | 40257 | 90600 | 33893 | 24379 | 22464 | 10557 | 3507 | 2436 | 2185 | 3270 | 9462 | 6468 | 8617 | 34253 | 8472 | 4589 | 4334 | 1900 | 402.767 | 261.785 | 188.854 | 344.739 | 1373.266 | 964.889 | 1168.349 | 5232.356 | 1160.278 | 528.984 | 498.979 | 116 | 348939 | 89493 | 348939 | 89493 | 12241.246 | 2023
petroleum | TRUE | 2098 | Y | . | Lake Road (MO) | Evergy Missouri West | 56211 | MO | WNC | MRO |  | 22 | 1 | Electric Utility | ST | DFO | DFO | SWPP |  | barrels | 0 | 0 | 0 | 0 | 0 | 0 | 0 | 0 | 0 | 2262 | 199 | 0 | 0 | 0 | 0 | 0 | 0 | 0 | 0 | 0 | 0 | 152 | 14 | 0 | 0 | 0 | 0 | 0 | 0 | 0 | 0 | 0 | 0 | 5.808 | 5.801 | 0 | 0 | 0 | 0 | 0 | 0 | 0 | 0 | 0 | 0 | 13138 | 1154 | 0 | 0 | 0 | 0 | 0 | 0 | 0 | 0 | 0 | 0 | 883 | 82 | 0 | 0 | 0 | 0 | 0 | 0 | 0 | 0 | 0 | 0 | 21.6 | 3.187 | 0 | 2461 | 166 | 14292 | 965 | 24.787 | 2023
natural gas steam turbine | TRUE | 2098 | Y | . | Lake Road (MO) | Evergy Missouri West | 56211 | MO | WNC | MRO |  | 22 | 1 | Electric Utility | ST | NG | NG | SWPP |  | mcf | 133173 | 122408 | 132288 | 133373 | 239757 | 323091 | 444994 | 384455 | 209268 | 138241 | 186347 | 176910 | 470 | 808 | 3061 | 2282 | 23550 | 61206 | 106878 | 90221 | 32548 | 9295 | 13171 | 4055 | 1 | 1 | 1 | 1 | 1 | 1 | 1 | 1 | 1 | 1 | 1 | 1 | 133173 | 122408 | 132288 | 133373 | 239757 | 323091 | 444994 | 384455 | 209268 | 138241 | 186347 | 176910 | 470 | 808 | 3061 | 2282 | 23550 | 61206 | 106878 | 90221 | 32548 | 9295 | 13171 | 4055 | -1030.562 | -849.626 | -630.87 | -342.444 | 1776.301 | 7064.546 | 13670 | 11480.867 | 3270.146 | 227.283 | 514.396 | -846.037 | 2624305 | 347545 | 2624305 | 347545 | 34304 | 2023
other | TRUE | 2098 | Y | . | Lake Road (MO) | Evergy Missouri West | 56211 | MO | WNC | MRO |  | 22 | 1 | Electric Utility | ST | PG | WOO | SWPP |  | mcf | 0 | 0 | 0 | 0 | 0 | 0 | 0 | 0 | 0 | 0 | 0 | 0 | 0 | 0 | 0 | 0 | 0 | 0 | 0 | 0 | 0 | 0 | 0 | 0 | 0 | 0 | 0 | 0 | 0 | 0 | 0 | 0 | 0 | 0 | 0 | 0 | 0 | 0 | 0 | 0 | 0 | 0 | 0 | 0 | 0 | 0 | 0 | 0 | 0 | 0 | 0 | 0 | 0 | 0 | 0 | 0 | 0 | 0 | 0 | 0 | 0 | 0 | 0 | 0 | 0 | 0 | 0 | 0 | 0 | 0 | 0 | 0 | 0 | 0 | 0 | 0 | 0 | 2023
hard coal | TRUE | 2098 | Y | . | Lake Road (MO) | Evergy Missouri West | 56211 | MO | WNC | MRO |  | 22 | 1 | Electric Utility | ST | SUB | COL | SWPP |  | short tons | 9125 | 8995 | 8969 | 7344 | 3723 | 3399 | 0 | 4568 | 8424 | 8913 | 7890 | 7392 | 32 | 59 | 208 | 126 | 366 | 644 | 0 | 1072 | 1310 | 599 | 558 | 169 | 17 | 17 | 17 | 17 | 17.5 | 17 | 0 | 17.47 | 17 | 17 | 17.788 | 17 | 155125 | 152915 | 152473 | 124848 | 65153 | 57783 | 0 | 79803 | 143208 | 151521 | 140347 | 125664 | 548 | 1010 | 3528 | 2136 | 6399 | 10946 | 0 | 18728 | 22273 | 10188 | 9920 | 2881 | -1200.438 | -1061.374 | -727.13 | -320.556 | 482.699 | 1263.454 | 0 | 2383.133 | 2237.854 | 249.117 | 387.417 | -600.963 | 78742 | 5143 | 1348840 | 88557 | 3093.213 | 2023
other | TRUE | 2098 | Y | . | Lake Road (MO) | Evergy Missouri West | 56211 | MO | WNC | MRO |  | 22 | 1 | Electric Utility | ST | TDF | OTH | SWPP |  | short tons | 0 | 0 | 0 | 0 | 0 | 0 | 0 | 0 | 0 | 0 | 0 | 0 | 0 | 0 | 0 | 0 | 0 | 0 | 0 | 0 | 0 | 0 | 0 | 0 | 0 | 0 | 0 | 0 | 0 | 0 | 0 | 0 | 0 | 0 | 0 | 0 | 0 | 0 | 0 | 0 | 0 | 0 | 0 | 0 | 0 | 0 | 0 | 0 | 0 | 0 | 0 | 0 | 0 | 0 | 0 | 0 | 0 | 0 | 0 | 0 | 0 | 0 | 0 | 0 | 0 | 0 | 0 | 0 | 0 | 0 | 0 | 0 | 0 | 0 | 0 | 0 | 0 | 2023
petroleum | TRUE | 2103 | N | . | Labadie | Union Electric Co - (MO) | 19436 | MO | WNC | SERC |  | 22 | 1 | Electric Utility | ST | DFO | DFO | MISO |  | barrels | 3313 | 2979 | 5569 | 2669 | 3235 | 1282 | 1157 | 643 | 2836 | 1441 | 2086 | 1780 | 3313 | 2979 | 5569 | 2669 | 3235 | 1282 | 1157 | 643 | 2836 | 1441 | 2086 | 1780 | 5.754 | 5.754 | 5.754 | 5.754 | 5.754 | 5.754 | 5.752 | 5.754 | 5.754 | 5.754 | 5.75 | 5.75 | 19063 | 17141 | 32044 | 15357 | 18614 | 7377 | 6655 | 3700 | 16318 | 8292 | 11995 | 10235 | 19063 | 17141 | 32044 | 15357 | 18614 | 7377 | 6655 | 3700 | 16318 | 8292 | 11995 | 10235 | 1798.127 | 1557.708 | 2971.981 | 1404.903 | 1713.928 | 674.504 | 605.044 | 329.282 | 1502.969 | 767.258 | 1123.769 | 973.855 | 28990 | 28990 | 166791 | 166791 | 15423.328 | 2023
hard coal | TRUE | 2103 | N | . | Labadie | Union Electric Co - (MO) | 19436 | MO | WNC | SERC |  | 22 | 1 | Electric Utility | ST | RC | COL | MISO |  | short tons | 0 | 0 | 0 | 0 | 0 | 0 | 0 | 0 | 0 | 0 | 0 | 0 | 0 | 0 | 0 | 0 | 0 | 0 | 0 | 0 | 0 | 0 | 0 | 0 | 0 | 0 | 0 | 0 | 0 | 0 | 0 | 0 | 0 | 0 | 0 | 0 | 0 | 0 | 0 | 0 | 0 | 0 | 0 | 0 | 0 | 0 | 0 | 0 | 0 | 0 | 0 | 0 | 0 | 0 | 0 | 0 | 0 | 0 | 0 | 0 | 0 | 0 | 0 | 0 | 0 | 0 | 0 | 0 | 0 | 0 | 0 | 0 | 0 | 0 | 0 | 0 | 0 | 2023
hard coal | TRUE | 2103 | N | . | Labadie | Union Electric Co - (MO) | 19436 | MO | WNC | SERC |  | 22 | 1 | Electric Utility | ST | SUB | COL | MISO |  | short tons | 948575 | 551032 | 543371 | 788104 | 835746 | 863325 | 917158 | 916157 | 801055 | 837219 | 730141 | 834670 | 948575 | 551032 | 543371 | 788104 | 835746 | 863325 | 917158 | 916157 | 801055 | 837219 | 730141 | 834670 | 17.97 | 17.92 | 17.9 | 17.91 | 17.91 | 17.88 | 17.88 | 17.87 | 17.87 | 17.81 | 17.82 | 17.8 | 17045893 | 9874493 | 9726341 | 14114943 | 14968211 | 15436251 | 16398785 | 16371726 | 14314853 | 14910870 | 13011113 | 14857126 | 17045893 | 9874493 | 9726341 | 14114943 | 14968211 | 15436251 | 16398785 | 16371726 | 14314853 | 14910870 | 13011113 | 14857126 | 1607861.9 | 897347.29 | 902087.02 | 1291240.1 | 1378219.1 | 1411459.5 | 1490893 | 1457075.7 | 1318441 | 1379781.7 | 1219016.2 | 1413648.1 | 9566553 | 9566553 | 171030605 | 171030605 | 15767071 | 2023
petroleum | TRUE | 2104 | N | . | Meramec | Union Electric Co - (MO) | 19436 | MO | WNC | SERC |  | 22 | 1 | Electric Utility | GT | DFO | DFO | MISO |  | barrels | 0 | 0 | 0 | 0 | 0 | 0 | . | . | . | . | . | . | 0 | 0 | 0 | 0 | 0 | 0 | . | . | . | . | . | . | 0 | 0 | 0 | 0 | 0 | 0 | . | . | . | . | . | . | 0 | 0 | 0 | 0 | 0 | 0 | . | . | . | . | . | . | 0 | 0 | 0 | 0 | 0 | 0 | . | . | . | . | . | . | 0 | 0 | 0 | 0 | 0 | 0 | . | . | . | . | . | . | 0 | 0 | 0 | 0 | 0 | 2023
natural gas peaker | TRUE | 2104 | N | . | Meramec | Union Electric Co - (MO) | 19436 | MO | WNC | SERC |  | 22 | 1 | Electric Utility | GT | NG | NG | MISO |  | mcf | 0 | 0 | 0 | 0 | 0 | 0 | . | . | . | . | . | . | 0 | 0 | 0 | 0 | 0 | 0 | . | . | . | . | . | . | 0 | 0 | 0 | 0 | 0 | 0 | . | . | . | . | . | . | 0 | 0 | 0 | 0 | 0 | 0 | . | . | . | . | . | . | 0 | 0 | 0 | 0 | 0 | 0 | . | . | . | . | . | . | 0 | 0 | 0 | 0 | 0 | 0 | . | . | . | . | . | . | 0 | 0 | 0 | 0 | 0 | 2023
natural gas steam turbine | TRUE | 2104 | N | . | Meramec | Union Electric Co - (MO) | 19436 | MO | WNC | SERC |  | 22 | 1 | Electric Utility | ST | NG | NG | MISO |  | mcf | 0 | 0 | 0 | 0 | 0 | 0 | . | . | . | . | . | . | 0 | 0 | 0 | 0 | 0 | 0 | . | . | . | . | . | . | 0 | 0 | 0 | 0 | 0 | 0 | . | . | . | . | . | . | 0 | 0 | 0 | 0 | 0 | 0 | . | . | . | . | . | . | 0 | 0 | 0 | 0 | 0 | 0 | . | . | . | . | . | . | 0 | -398.385 | -470.711 | 0 | -258.476 | 0 | . | . | . | . | . | . | 0 | 0 | 0 | 0 | -1127.572 | 2023
other | TRUE | 2104 | N | . | Meramec | Union Electric Co - (MO) | 19436 | MO | WNC | SERC |  | 22 | 1 | Electric Utility | ST | OTH | OTH | MISO |  |  | 0 | 0 | 0 | 0 | 0 | 0 | . | . | . | . | . | . | 0 | 0 | 0 | 0 | 0 | 0 | . | . | . | . | . | . | 0 | 0 | 0 | 0 | 0 | 0 | . | . | . | . | . | . | 0 | 0 | 0 | 0 | 0 | 0 | . | . | . | . | . | . | 0 | 0 | 0 | 0 | 0 | 0 | . | . | . | . | . | . | 0 | 0 | 0 | 0 | 0 | 0 | . | . | . | . | . | . | 0 | 0 | 0 | 0 | 0 | 2023
hard coal | TRUE | 2104 | N | . | Meramec | Union Electric Co - (MO) | 19436 | MO | WNC | SERC |  | 22 | 1 | Electric Utility | ST | SUB | COL | MISO |  | short tons | 0 | 0 | 0 | 0 | 0 | 0 | . | . | . | . | . | . | 0 | 0 | 0 | 0 | 0 | 0 | . | . | . | . | . | . | 0 | 0 | 0 | 0 | 0 | 0 | . | . | . | . | . | . | 0 | 0 | 0 | 0 | 0 | 0 | . | . | . | . | . | . | 0 | 0 | 0 | 0 | 0 | 0 | . | . | . | . | . | . | 0 | -273.615 | -323.289 | 0 | -177.524 | 0 | . | . | . | . | . | . | 0 | 0 | 0 | 0 | -774.428 | 2023
hard coal | TRUE | 2107 | N | . | Sioux | Union Electric Co - (MO) | 19436 | MO | WNC | SERC |  | 22 | 1 | Electric Utility | ST | BIT | COL | MISO |  | short tons | 13292 | 4450 | 10613 | 9901 | 11876 | 27212 | 30123 | 38933 | 31837 | 44659 | 17284 | 7462 | 13292 | 4450 | 10613 | 9901 | 11876 | 27212 | 30123 | 38933 | 31837 | 44659 | 17284 | 7462 | 21.79 | 21.83 | 21.85 | 21.86 | 21.89 | 21.93 | 21.97 | 21.98 | 22.01 | 22.03 | 22.05 | 22.04 | 289633 | 97144 | 231894 | 216436 | 259966 | 596759 | 661802 | 855747 | 700732 | 983838 | 381112 | 164462 | 289633 | 97144 | 231894 | 216436 | 259966 | 596759 | 661802 | 855747 | 700732 | 983838 | 381112 | 164462 | 26867.938 | 8441.644 | 22215.142 | 20680.054 | 24365.864 | 58499.883 | 62906.104 | 81812.172 | 66610.2 | 95687.304 | 40084.104 | 14532.106 | 247642 | 247642 | 5439525 | 5439525 | 522702.52 | 2023
petroleum | TRUE | 2107 | N | . | Sioux | Union Electric Co - (MO) | 19436 | MO | WNC | SERC |  | 22 | 1 | Electric Utility | ST | DFO | DFO | MISO |  | barrels | 2250 | 1345 | 2230 | 686 | 1294 | 524 | 406 | 307 | 347 | 659 | 1428 | 3012 | 2250 | 1345 | 2230 | 686 | 1294 | 524 | 406 | 307 | 347 | 659 | 1428 | 3012 | 5.754 | 5.754 | 5.754 | 5.754 | 5.754 | 5.754 | 5.754 | 5.754 | 5.754 | 5.754 | 5.75 | 5.75 | 12947 | 7739 | 12831 | 3947 | 7446 | 3015 | 2336 | 1766 | 1997 | 3792 | 8211 | 17319 | 12947 | 7739 | 12831 | 3947 | 7446 | 3015 | 2336 | 1766 | 1997 | 3792 | 8211 | 17319 | 1200.989 | 672.52 | 1229.233 | 377.152 | 697.863 | 295.568 | 222.055 | 168.881 | 189.796 | 368.796 | 863.605 | 1530.328 | 14488 | 14488 | 83346 | 83346 | 7816.786 | 2023
hard coal | TRUE | 2107 | N | . | Sioux | Union Electric Co - (MO) | 19436 | MO | WNC | SERC |  | 22 | 1 | Electric Utility | ST | RC | COL | MISO |  | short tons | 0 | 0 | 0 | 0 | 0 | 0 | 0 | 0 | 0 | 0 | 0 | 0 | 0 | 0 | 0 | 0 | 0 | 0 | 0 | 0 | 0 | 0 | 0 | 0 | 0 | 0 | 0 | 0 | 0 | 0 | 0 | 0 | 0 | 0 | 0 | 0 | 0 | 0 | 0 | 0 | 0 | 0 | 0 | 0 | 0 | 0 | 0 | 0 | 0 | 0 | 0 | 0 | 0 | 0 | 0 | 0 | 0 | 0 | 0 | 0 | 0 | 0 | 0 | 0 | 0 | 0 | 0 | 0 | 0 | 0 | 0 | 0 | 0 | 0 | 0 | 0 | 0 | 2023
hard coal | TRUE | 2107 | N | . | Sioux | Union Electric Co - (MO) | 19436 | MO | WNC | SERC |  | 22 | 1 | Electric Utility | ST | SUB | COL | MISO |  | short tons | 67690 | 25858 | 115141 | 82606 | 90729 | 209422 | 210684 | 228820 | 189472 | 166049 | 59095 | 29788 | 67690 | 25858 | 115141 | 82606 | 90729 | 209422 | 210684 | 228820 | 189472 | 166049 | 59095 | 29788 | 17.92 | 17.88 | 17.81 | 17.8 | 17.8 | 17.82 | 17.82 | 17.86 | 17.83 | 17.81 | 17.73 | 17.71 | 1213005 | 462341 | 2050661 | 1470387 | 1614976 | 3731900 | 3754389 | 4086725 | 3378286 | 2957333 | 1047754 | 527545 | 1213005 | 462341 | 2050661 | 1470387 | 1614976 | 3731900 | 3754389 | 4086725 | 3378286 | 2957333 | 1047754 | 527545 | 112525.07 | 40176.836 | 196450.63 | 140492.79 | 151367.27 | 365835.55 | 356864.84 | 390703.95 | 321133 | 287627.9 | 110199.29 | 46614.566 | 1475354 | 1475354 | 26295302 | 26295302 | 2519991.7 | 2023
other | TRUE | 2108 | N | . | Taum Sauk | Union Electric Co - (MO) | 19436 | MO | WNC | SERC |  | 22 | 1 | Electric Utility | PS | WAT | HPS | MISO |  | megawatthours | 16332 | 10191 | 8327 | 20223 | 38293 | 73215 | 68689 | 79639 | 64335 | 47189 | 24137 | 19798 | 16332 | 10191 | 8327 | 20223 | 38293 | 73215 | 68689 | 79639 | 64335 | 47189 | 24137 | 19798 | 0 | 0 | 0 | 0 | 0 | 0 | 0 | 0 | 0 | 0 | 0 | 0 | 0 | 0 | 0 | 0 | 0 | 0 | 0 | 0 | 0 | 0 | 0 | 0 | 0 | 0 | 0 | 0 | 0 | 0 | 0 | 0 | 0 | 0 | 0 | 0 | -4777 | -3102 | -68 | -7213 | -9616 | -21895 | -16582 | -23677 | -15864 | -14819 | -6812 | -5540 | 470368 | 470368 | 0 | 0 | -129965 | 2023
petroleum | TRUE | 2161 | N | . | James River Power Station | City Utilities of Springfield - (MO) | 17833 | MO | WNC | MRO |  | 22 | 1 | Electric Utility | GT | DFO | DFO | SWPP |  | barrels | 1905 | 0 | 0 | 0 | 0 | 43 | 0 | 0 | 0 | 350 | 0 | 0 | 1905 | 0 | 0 | 0 | 0 | 43 | 0 | 0 | 0 | 350 | 0 | 0 | 5.814 | 0 | 0 | 0 | 0 | 5.816 | 0 | 0 | 0 | 6.7 | 0 | 0 | 11076 | 0 | 0 | 0 | 0 | 250 | 0 | 0 | 0 | 2345 | 0 | 0 | 11076 | 0 | 0 | 0 | 0 | 250 | 0 | 0 | 0 | 2345 | 0 | 0 | 783.507 | 0 | 0 | 0 | 0 | 19.165 | 0 | 0 | 0 | 172.917 | 0 | 0 | 2298 | 2298 | 13671 | 13671 | 975.589 | 2023
natural gas peaker | TRUE | 2161 | N | . | James River Power Station | City Utilities of Springfield - (MO) | 17833 | MO | WNC | MRO |  | 22 | 1 | Electric Utility | GT | NG | NG | SWPP |  | mcf | 38658 | 2475 | 71017 | 100563 | 87098 | 220022 | 382916 | 449319 | 205360 | 134172 | 47930 | 36394 | 38658 | 2475 | 71017 | 100563 | 87098 | 220022 | 382916 | 449319 | 205360 | 134172 | 47930 | 36394 | 1.031 | 1.031 | 1.029 | 1.025 | 1.03 | 1.027 | 1.028 | 1.028 | 1.025 | 1.024 | 1.022 | 1.026 | 39856 | 2552 | 73076 | 103077 | 89711 | 225963 | 393638 | 461900 | 210494 | 137392 | 48984 | 37340 | 39856 | 2552 | 73076 | 103077 | 89711 | 225963 | 393638 | 461900 | 210494 | 137392 | 48984 | 37340 | 2819.493 | 196 | 5060 | 7434 | 6749 | 17315.835 | 30594 | 35288 | 15879 | 10131.083 | 3553 | 2695 | 1775924 | 1775924 | 1823983 | 1823983 | 137714.41 | 2023
petroleum | TRUE | 2167 | N | . | New Madrid | Associated Electric Coop, Inc | 924 | MO | WNC | SERC |  | 22 | 1 | Electric Utility | ST | DFO | DFO | AECI |  | barrels | 464 | 598 | 553 | 469 | 329 | 369 | 239 | 1173 | 605 | 532 | 590 | 480 | 464 | 598 | 553 | 469 | 329 | 369 | 239 | 1173 | 605 | 532 | 590 | 480 | 5.88 | 5.88 | 5.88 | 5.88 | 5.88 | 5.88 | 5.88 | 5.88 | 5.88 | 5.88 | 5.88 | 5.884 | 2728 | 3516 | 3252 | 2758 | 1935 | 2170 | 1405 | 6897 | 3557 | 3128 | 3469 | 2824 | 2728 | 3516 | 3252 | 2758 | 1935 | 2170 | 1405 | 6897 | 3557 | 3128 | 3469 | 2824 | 274.085 | 337.957 | 308.843 | 259.841 | 181.605 | 194.389 | 131.729 | 641.602 | 326.187 | 297.189 | 335.411 | 274.435 | 6401 | 6401 | 37639 | 37639 | 3563.273 | 2023
hard coal | TRUE | 2167 | N | . | New Madrid | Associated Electric Coop, Inc | 924 | MO | WNC | SERC |  | 22 | 1 | Electric Utility | ST | RC | COL | AECI |  | short tons | 399291 | 276214 | 138650 | 164072 | 117599 | 182648 | 190229 | 245478 | 268402 | 203258 | 293783 | 354271 | 399291 | 276214 | 138650 | 164072 | 117599 | 182648 | 190229 | 245478 | 268402 | 203258 | 293783 | 354271 | 17.195 | 17.365 | 17.409 | 17.48 | 17.41 | 18 | 17.39 | 17.395 | 17.574 | 17.429 | 17.421 | 17.4 | 6865809 | 4796456 | 2413758 | 2867979 | 2047399 | 3287664 | 3308082 | 4270090 | 4716897 | 3542584 | 5117994 | 6164315 | 6865809 | 4796456 | 2413758 | 2867979 | 2047399 | 3287664 | 3308082 | 4270090 | 4716897 | 3542584 | 5117994 | 6164315 | 689733.92 | 461003.04 | 229260.16 | 270230.16 | 192201.4 | 294547.61 | 310085.27 | 397216.4 | 432503.81 | 336560.81 | 494820.59 | 598977.57 | 2833895 | 2833895 | 49399027 | 49399027 | 4707140.7 | 2023
hard coal | TRUE | 2167 | N | . | New Madrid | Associated Electric Coop, Inc | 924 | MO | WNC | SERC |  | 22 | 1 | Electric Utility | ST | SUB | COL | AECI |  | short tons | 0 | 0 | 0 | 0 | 0 | 0 | 0 | 0 | 0 | 0 | 0 | 0 | 0 | 0 | 0 | 0 | 0 | 0 | 0 | 0 | 0 | 0 | 0 | 0 | 0 | 0 | 0 | 0 | 0 | 0 | 0 | 0 | 0 | 0 | 0 | 0 | 0 | 0 | 0 | 0 | 0 | 0 | 0 | 0 | 0 | 0 | 0 | 0 | 0 | 0 | 0 | 0 | 0 | 0 | 0 | 0 | 0 | 0 | 0 | 0 | 0 | 0 | 0 | 0 | 0 | 0 | 0 | 0 | 0 | 0 | 0 | 0 | 0 | 0 | 0 | 0 | 0 | 2023
petroleum | TRUE | 2168 | N | . | Thomas Hill | Associated Electric Coop, Inc | 924 | MO | WNC | SERC |  | 22 | 1 | Electric Utility | ST | DFO | DFO | AECI |  | barrels | 397 | 769 | 557 | 428 | 906 | 280 | 72 | 0 | 2522 | 3209 | 833 | 0 | 397 | 769 | 557 | 428 | 906 | 280 | 72 | 0 | 2522 | 3209 | 833 | 0 | 5.88 | 5.88 | 5.88 | 5.88 | 5.88 | 5.88 | 5.88 | 0 | 5.88 | 5.88 | 5.88 | 0 | 2334 | 4522 | 3275 | 2517 | 5327 | 1646 | 423 | 0 | 14829 | 18869 | 4898 | 0 | 2334 | 4522 | 3275 | 2517 | 5327 | 1646 | 423 | 0 | 14829 | 18869 | 4898 | 0 | 240.947 | 460.2 | 337.02 | 260.272 | 544.089 | 161.031 | 41.473 | 0 | 1431.664 | 1868.88 | 487.198 | 0 | 9973 | 9973 | 58640 | 58640 | 5832.774 | 2023
hard coal | TRUE | 2168 | N | . | Thomas Hill | Associated Electric Coop, Inc | 924 | MO | WNC | SERC |  | 22 | 1 | Electric Utility | ST | RC | COL | AECI |  | short tons | 414969 | 365289 | 376965 | 269742 | 169520 | 148940 | 174745 | 148207 | 165380 | 375961 | 449780 | 338828 | 414969 | 365289 | 376965 | 269742 | 169520 | 148940 | 174745 | 148207 | 165380 | 375961 | 449780 | 338828 | 17.309 | 17.36 | 17.352 | 17.286 | 17.237 | 17.413 | 17.29 | 17.288 | 17.386 | 17.453 | 17.487 | 17.432 | 7182698 | 6341417 | 6541097 | 4662760 | 2922016 | 2593492 | 3021341 | 2562203 | 2875297 | 6561647 | 7865303 | 5906450 | 7182698 | 6341417 | 6541097 | 4662760 | 2922016 | 2593492 | 3021341 | 2562203 | 2875297 | 6561647 | 7865303 | 5906450 | 741381.05 | 645400.8 | 673090.98 | 482224.73 | 298432.91 | 253663.97 | 295972.53 | 246920 | 277588.34 | 649901.12 | 782345.8 | 584888 | 3398326 | 3398326 | 59035721 | 59035721 | 5931810.2 | 2023
hard coal | TRUE | 2168 | N | . | Thomas Hill | Associated Electric Coop, Inc | 924 | MO | WNC | SERC |  | 22 | 1 | Electric Utility | ST | SUB | COL | AECI |  | short tons | 0 | 0 | 0 | 0 | 0 | 0 | 0 | 0 | 0 | 0 | 0 | 0 | 0 | 0 | 0 | 0 | 0 | 0 | 0 | 0 | 0 | 0 | 0 | 0 | 0 | 0 | 0 | 0 | 0 | 0 | 0 | 0 | 0 | 0 | 0 | 0 | 0 | 0 | 0 | 0 | 0 | 0 | 0 | 0 | 0 | 0 | 0 | 0 | 0 | 0 | 0 | 0 | 0 | 0 | 0 | 0 | 0 | 0 | 0 | 0 | 0 | 0 | 0 | 0 | 0 | 0 | 0 | 0 | 0 | 0 | 0 | 0 | 0 | 0 | 0 | 0 | 0 | 2023
natural gas steam turbine | TRUE | 2277 | N | . | Sheldon | Nebraska Public Power District | 13337 | NE | WNC | MRO |  | 22 | 1 | Electric Utility | ST | NG | NG | SWPP |  | mcf | 2180 | 1831 | 1704 | 3068 | 73 | 1435 | 1415 | 191 | 2771 | 871 | 4228 | 2642 | 2180 | 1831 | 1704 | 3068 | 73 | 1435 | 1415 | 191 | 2771 | 871 | 4228 | 2642 | 1.043 | 1.038 | 1.047 | 1.02 | 1.027 | 1.024 | 1.068 | 1.05 | 1.037 | 1.037 | 1.036 | 1.025 | 2274 | 1901 | 1784 | 3129 | 75 | 1469 | 1511 | 201 | 2874 | 903 | 4380 | 2708 | 2274 | 1901 | 1784 | 3129 | 75 | 1469 | 1511 | 201 | 2874 | 903 | 4380 | 2708 | 193.076 | 156.758 | 149.243 | 257.331 | 6.321 | 128.149 | 130.391 | 17.329 | 242.478 | 75.264 | 340.048 | 231.464 | 22409 | 22409 | 23209 | 23209 | 1927.852 | 2023
hard coal | TRUE | 2277 | N | . | Sheldon | Nebraska Public Power District | 13337 | NE | WNC | MRO |  | 22 | 1 | Electric Utility | ST | SUB | COL | SWPP |  | short tons | 66371 | 34164 | 33602 | 7917 | 37406 | 65186 | 78488 | 84611 | 23959 | 2986 | 6058 | 45187 | 66371 | 34164 | 33602 | 7917 | 37406 | 65186 | 78488 | 84611 | 23959 | 2986 | 6058 | 45187 | 17.436 | 17.3 | 17.244 | 17.326 | 17.314 | 17.369 | 17.421 | 17.33 | 17.32 | 17.325 | 17.325 | 17.274 | 1157245 | 591037 | 579433 | 137170 | 647647 | 1132216 | 1367339 | 1466309 | 414970 | 51732 | 104955 | 780560 | 1157245 | 591037 | 579433 | 137170 | 647647 | 1132216 | 1367339 | 1466309 | 414970 | 51732 | 104955 | 780560 | 98267.924 | 48748.242 | 48470.757 | 11279.669 | 54605.679 | 98739.851 | 117976.61 | 126700.67 | 35016.522 | 4310.736 | 8147.952 | 66716.536 | 485935 | 485935 | 8430613 | 8430613 | 718981.15 | 2023
natural gas steam turbine | TRUE | 2291 | N | . | North Omaha | Omaha Public Power District | 14127 | NE | WNC | MRO |  | 22 | 1 | Electric Utility | ST | NG | NG | SWPP |  | mcf | 11925 | 13768 | 16639 | 44311 | 73698 | 427927 | 561281 | 531922 | 123703 | 175577 | 40840 | 28100 | 11925 | 13768 | 16639 | 44311 | 73698 | 427927 | 561281 | 531922 | 123703 | 175577 | 40840 | 28100 | 1.047 | 1.044 | 1.047 | 1.045 | 1.051 | 1.044 | 1.063 | 1.052 | 1.058 | 1.055 | 1.052 | 1.05 | 12485 | 14374 | 17421 | 46305 | 77457 | 446756 | 596642 | 559582 | 130878 | 185234 | 42964 | 29505 | 12485 | 14374 | 17421 | 46305 | 77457 | 446756 | 596642 | 559582 | 130878 | 185234 | 42964 | 29505 | 1086.329 | 1157.172 | 1389.737 | 4005.005 | 6755.187 | 40010.366 | 51096.784 | 48592.348 | 11273.066 | 16002.538 | 3724.693 | 2532.227 | 2049691 | 2049691 | 2159603 | 2159603 | 187625.45 | 2023
hard coal | TRUE | 2291 | N | . | North Omaha | Omaha Public Power District | 14127 | NE | WNC | MRO |  | 22 | 1 | Electric Utility | ST | SUB | COL | SWPP |  | short tons | 90416 | 59081 | 54671 | 68477 | 94507 | 96265 | 102894 | 105961 | 81227 | 76850 | 45590 | 67442 | 90416 | 59081 | 54671 | 68477 | 94507 | 96265 | 102894 | 105961 | 81227 | 76850 | 45590 | 67442 | 16.88 | 17.28 | 17.02 | 16.87 | 17.13 | 17.01 | 16.98 | 17.13 | 17.11 | 16.92 | 16.73 | 17.19 | 1526222 | 1020920 | 930500 | 1155207 | 1618905 | 1637468 | 1747140 | 1815112 | 1389794 | 1300302 | 762721 | 1159328 | 1526222 | 1020920 | 930500 | 1155207 | 1618905 | 1637468 | 1747140 | 1815112 | 1389794 | 1300302 | 762721 | 1159328 | 132792.67 | 82189.828 | 74229.263 | 99915.995 | 141188.81 | 146647.63 | 149626.22 | 157618.65 | 119708.93 | 112334.46 | 66123.307 | 99497.773 | 943381 | 943381 | 16063619 | 16063619 | 1381873.5 | 2023
natural gas combined cycle | TRUE | 2322 | N | . | Clark (NVE) | Nevada Power Co | 13407 | NV | MTN | WECC |  | 22 | 1 | Electric Utility | CA | NG | NG | NEVP |  | mcf | 0 | 0 | 0 | 0 | 0 | 0 | 0 | 0 | 0 | 0 | 0 | 0 | 0 | 0 | 0 | 0 | 0 | 0 | 0 | 0 | 0 | 0 | 0 | 0 | 0 | 0 | 0 | 0 | 0 | 0 | 0 | 0 | 0 | 0 | 0 | 0 | 0 | 0 | 0 | 0 | 0 | 0 | 0 | 0 | 0 | 0 | 0 | 0 | 0 | 0 | 0 | 0 | 0 | 0 | 0 | 0 | 0 | 0 | 0 | 0 | -432 | -268 | -308 | 2363 | 19635 | -306 | 64343 | 40001 | 7776 | 3505 | -529 | -241 | 0 | 0 | 0 | 0 | 135539 | 2023
natural gas combined cycle | TRUE | 2322 | N | . | Clark (NVE) | Nevada Power Co | 13407 | NV | MTN | WECC |  | 22 | 1 | Electric Utility | CT | NG | NG | NEVP |  | mcf | 0 | 0 | 7000 | 139560 | 619000 | 49710 | 1575000 | 1130300 | 264500 | 138800 | 0 | 21300 | 0 | 0 | 7000 | 139560 | 619000 | 49710 | 1575000 | 1130300 | 264500 | 138800 | 0 | 21300 | 0 | 0 | 1.05 | 1.047 | 1.033 | 1.037 | 1.041 | 1.042 | 1.035 | 1.031 | 0 | 1.044 | 0 | 0 | 7350 | 146119 | 639427 | 51549 | 1639575 | 1177773 | 273758 | 143103 | 0 | 22237 | 0 | 0 | 7350 | 146119 | 639427 | 51549 | 1639575 | 1177773 | 273758 | 143103 | 0 | 22237 | -65 | -34 | 294 | 10253 | 46525 | 3481 | 118859 | 86327 | 19918 | 10350 | -24 | 1361 | 3945170 | 3945170 | 4100891 | 4100891 | 297245 | 2023
natural gas peaker | TRUE | 2322 | N | . | Clark (NVE) | Nevada Power Co | 13407 | NV | MTN | WECC |  | 22 | 1 | Electric Utility | GT | NG | NG | NEVP |  | mcf | 47560 | 35730 | 183380 | 122480 | 125550 | 124520 | 344010 | 125130 | 61270 | 83930 | 117050 | 163820 | 47560 | 35730 | 183380 | 122480 | 125550 | 124520 | 344010 | 125130 | 61270 | 83930 | 117050 | 163820 | 1.065 | 1.054 | 1.05 | 1.048 | 1.033 | 1.038 | 1.041 | 1.04 | 1.032 | 1.031 | 1.035 | 1.041 | 50651 | 37659 | 192549 | 128359 | 129693 | 129252 | 358114 | 130135 | 63231 | 86532 | 121147 | 170537 | 50651 | 37659 | 192549 | 128359 | 129693 | 129252 | 358114 | 130135 | 63231 | 86532 | 121147 | 170537 | 4302 | 3210 | 17493 | 10969 | 11414 | 11596 | 31587 | 11479 | 5607 | 6291 | 10761 | 13170 | 1534430 | 1534430 | 1597859 | 1597859 | 137879 | 2023
natural gas steam turbine | TRUE | 2330 | N | . | Fort Churchill | Sierra Pacific Power Co | 17166 | NV | MTN | WECC |  | 22 | 1 | Electric Utility | ST | NG | NG | NEVP |  | mcf | 470770 | 299880 | 374420 | 369200 | 336580 | 254760 | 552160 | 493540 | 300420 | 446420 | 395040 | 574290 | 470770 | 299880 | 374420 | 369200 | 336580 | 254760 | 552160 | 493540 | 300420 | 446420 | 395040 | 574290 | 1.052 | 1.05 | 1.044 | 1.037 | 1.064 | 1.055 | 1.048 | 1.036 | 1.04 | 1.032 | 1.041 | 1.046 | 495250 | 314874 | 390894 | 382860 | 358121 | 268772 | 578664 | 511307 | 312437 | 460705 | 411237 | 600707 | 495250 | 314874 | 390894 | 382860 | 358121 | 268772 | 578664 | 511307 | 312437 | 460705 | 411237 | 600707 | 37764 | 27140 | 31910 | 29706 | 29475 | 22837 | 47647 | 41458 | 25651 | 38976 | 34111 | 51542 | 4867480 | 4867480 | 5085828 | 5085828 | 418217 | 2023
natural gas combined cycle | TRUE | 2336 | N | . | Tracy | Sierra Pacific Power Co | 17166 | NV | MTN | WECC |  | 22 | 1 | Electric Utility | CA | NG | NG | NEVP |  | mcf | 86170 | 101090 | 93270 | 73210 | 2035390 | 141190 | 261330 | 277280 | 167410 | 112270 | 3170 | 1740 | 86170 | 101090 | 93270 | 73210 | 2035390 | 141190 | 261330 | 277280 | 167410 | 112270 | 3170 | 1740 | 1.049 | 1.049 | 1.051 | 1.056 | 1.078 | 1.057 | 1.042 | 1.045 | 1.046 | 1.043 | 1.052 | 1.051 | 90392 | 106043 | 98027 | 77310 | 2194150 | 149238 | 272306 | 289758 | 175111 | 117098 | 3335 | 1829 | 90392 | 106043 | 98027 | 77310 | 2194150 | 149238 | 272306 | 289758 | 175111 | 117098 | 3335 | 1829 | 117101 | 115962 | 102781 | 77719 | 121127 | 101071 | 137925 | 119073 | 125352 | 124105 | 97497 | 111156 | 3353520 | 3353520 | 3574597 | 3574597 | 1350869 | 2023
natural gas combined cycle | TRUE | 2336 | N | . | Tracy | Sierra Pacific Power Co | 17166 | NV | MTN | WECC |  | 22 | 1 | Electric Utility | CT | NG | NG | NEVP |  | mcf | 2452720 | 2325630 | 2061620 | 1482240 | 175220 | 1771060 | 2435520 | 2048200 | 2326770 | 2457800 | 2205940 | 2545480 | 2452720 | 2325630 | 2061620 | 1482240 | 175220 | 1771060 | 2435520 | 2048200 | 2326770 | 2457800 | 2205940 | 2545480 | 1.049 | 1.049 | 1.05 | 1.056 | 1.078 | 1.057 | 1.042 | 1.045 | 1.046 | 1.043 | 1.053 | 1.051 | 2572903 | 2439586 | 2164701 | 1565245 | 188887 | 1872010 | 2537812 | 2140369 | 2433801 | 2563485 | 2322855 | 2675299 | 2572903 | 2439586 | 2164701 | 1565245 | 188887 | 1872010 | 2537812 | 2140369 | 2433801 | 2563485 | 2322855 | 2675299 | 224224 | 216265 | 187589 | 131184 | 185964 | 160031 | 219102 | 194201 | 207631 | 220159 | 196531 | 235783 | 24288200 | 24288200 | 25476953 | 25476953 | 2378664 | 2023
natural gas peaker | TRUE | 2336 | N | . | Tracy | Sierra Pacific Power Co | 17166 | NV | MTN | WECC |  | 22 | 1 | Electric Utility | GT | NG | NG | NEVP |  | mcf | 10860 | 12970 | 43570 | 51800 | 137200 | 237900 | 235600 | 165700 | 121400 | 417300 | 20000 | 134900 | 10860 | 12970 | 43570 | 51800 | 137200 | 237900 | 235600 | 165700 | 121400 | 417300 | 20000 | 134900 | 1.051 | 1.05 | 1.047 | 1.057 | 1.082 | 1.057 | 1.041 | 1.046 | 1.046 | 1.043 | 1.051 | 1.051 | 11414 | 13619 | 45618 | 54753 | 148450 | 251460 | 245260 | 173322 | 126984 | 435244 | 21020 | 141780 | 11414 | 13619 | 45618 | 54753 | 148450 | 251460 | 245260 | 173322 | 126984 | 435244 | 21020 | 141780 | 692 | 905 | 3302 | 4153 | 10417 | 18350 | 18348 | 12940 | 9426 | 30736 | 1458 | 10745 | 1589200 | 1589200 | 1668924 | 1668924 | 121472 | 2023
natural gas steam turbine | TRUE | 2336 | N | . | Tracy | Sierra Pacific Power Co | 17166 | NV | MTN | WECC |  | 22 | 1 | Electric Utility | ST | NG | NG | NEVP |  | mcf | 0 | 0 | 0 | 0 | 0 | 43160 | 378480 | 21270 | 32970 | 0 | 0 | 0 | 0 | 0 | 0 | 0 | 0 | 43160 | 378480 | 21270 | 32970 | 0 | 0 | 0 | 0 | 0 | 0 | 0 | 0 | 1.057 | 1.041 | 1.046 | 1.046 | 0 | 0 | 0 | 0 | 0 | 0 | 0 | 0 | 45620 | 393998 | 22248 | 34487 | 0 | 0 | 0 | 0 | 0 | 0 | 0 | 0 | 45620 | 393998 | 22248 | 34487 | 0 | 0 | 0 | -121 | -70 | -93 | -64 | -125 | 3147 | 32042 | 1209 | 2503 | -3 | -38 | -22 | 475880 | 475880 | 496353 | 496353 | 38365 | 2023
petroleum | TRUE | 2364 | N | . | Merrimack | Granite Shore Power | 62032 | NH | NEW | NPCC |  | 22 | 2 | NAICS-22 Non-Cogen | GT | JF | WOO | ISNE |  | barrels | 65 | 975 | 0 | 105 | 73 | 342 | 388 | 147 | 887 | 0 | 106 | 435 | 65 | 975 | 0 | 105 | 73 | 342 | 388 | 147 | 887 | 0 | 106 | 435 | 5.7 | 5.7 | 0 | 5.7 | 5.7 | 5.7 | 5.7 | 5.7 | 5.7 | 0 | 5.7 | 5.7 | 371 | 5558 | 0 | 599 | 416 | 1949 | 2212 | 838 | 5056 | 0 | 604 | 2480 | 371 | 5558 | 0 | 599 | 416 | 1949 | 2212 | 838 | 5056 | 0 | 604 | 2480 | 23 | 400 | 0 | 37 | 25 | 123 | 138 | 51 | 306 | 0 | 38 | 177 | 3523 | 3523 | 20083 | 20083 | 1318 | 2023
petroleum | TRUE | 2364 | N | . | Merrimack | Granite Shore Power | 62032 | NH | NEW | NPCC |  | 22 | 2 | NAICS-22 Non-Cogen | GT | RFO | RFO | ISNE |  | barrels | . | . | . | 0 | 0 | 0 | . | 0 | 0 | . | . | . | . | . | . | 0 | 0 | 0 | . | 0 | 0 | . | . | . | . | . | . | 0 | 0 | 0 | . | 0 | 0 | . | . | . | . | . | . | 0 | 0 | 0 | . | 0 | 0 | . | . | . | . | . | . | 0 | 0 | 0 | . | 0 | 0 | . | . | . | . | . | . | 0 | 0 | 0 | . | 0 | 0 | . | . | . | 0 | 0 | 0 | 0 | 0 | 2023
hard coal | TRUE | 2364 | N | . | Merrimack | Granite Shore Power | 62032 | NH | NEW | NPCC |  | 22 | 2 | NAICS-22 Non-Cogen | ST | BIT | COL | ISNE |  | short tons | 11427 | 30775 | 141 | 0 | 0 | 0 | 5600 | 0 | 0 | 9284 | 2021 | 10439 | 11427 | 30775 | 141 | 0 | 0 | 0 | 5600 | 0 | 0 | 9284 | 2021 | 10439 | 26.5 | 26.5 | 26.5 | 0 | 0 | 0 | 25.4 | 0 | 0 | 26.4 | 26.5 | 26.3 | 302816 | 815538 | 3737 | 0 | 0 | 0 | 142240 | 0 | 0 | 245098 | 53557 | 274546 | 302816 | 815538 | 3737 | 0 | 0 | 0 | 142240 | 0 | 0 | 245098 | 53557 | 274546 | 23218.736 | 76798.005 | 286 | 0 | 0 | 0 | 12043.454 | 0 | 0 | 18389.547 | 5522.479 | 23882.052 | 69687 | 69687 | 1837532 | 1837532 | 160140.27 | 2023
petroleum | TRUE | 2364 | N | . | Merrimack | Granite Shore Power | 62032 | NH | NEW | NPCC |  | 22 | 2 | NAICS-22 Non-Cogen | ST | DFO | DFO | ISNE |  | barrels | 149 | 119 | 0 | 0 | 0 | 0 | 107 | 0 | 0 | 47 | 41 | 99 | 149 | 119 | 0 | 0 | 0 | 0 | 107 | 0 | 0 | 47 | 41 | 99 | 5.8 | 5.8 | 0 | 0 | 0 | 0 | 5.8 | 0 | 0 | 5.8 | 5.8 | 5.8 | 864 | 690 | 0 | 0 | 0 | 0 | 621 | 0 | 0 | 273 | 238 | 574 | 864 | 690 | 0 | 0 | 0 | 0 | 621 | 0 | 0 | 273 | 238 | 574 | 66.264 | 64.995 | 0 | 0 | 0 | 0 | 52.546 | 0 | 0 | 20.453 | 24.521 | 49.948 | 562 | 562 | 3260 | 3260 | 278.727 | 2023
petroleum | TRUE | 2364 | N | . | Merrimack | Granite Shore Power | 62032 | NH | NEW | NPCC |  | 22 | 2 | NAICS-22 Non-Cogen | ST | RFO | RFO | ISNE |  | barrels | . | . | . | . | . | . | . | . | . | 0 | . | . | . | . | . | . | . | . | . | . | . | 0 | . | . | . | . | . | . | . | . | . | . | . | 0 | . | . | . | . | . | . | . | . | . | . | . | 0 | . | . | . | . | . | . | . | . | . | . | . | 0 | . | . | . | . | . | . | . | . | . | . | . | 0 | . | . | 0 | 0 | 0 | 0 | 0 | 2023
petroleum | TRUE | 2367 | N | . | Schiller | Granite Shore Power | 62032 | NH | NEW | NPCC |  | 22 | 2 | NAICS-22 Non-Cogen | GT | JF | WOO | ISNE |  | barrels | 37 | 292 | 0 | 67 | 0 | 95 | 109 | 74 | 203 | 438 | 92 | 256 | 37 | 292 | 0 | 67 | 0 | 95 | 109 | 74 | 203 | 438 | 92 | 256 | 5.7 | 5.7 | 0 | 5.7 | 0 | 5.7 | 5.7 | 5.7 | 5.7 | 5.7 | 5.7 | 5.7 | 211 | 1664 | 0 | 382 | 0 | 542 | 621 | 422 | 1157 | 2497 | 524 | 1459 | 211 | 1664 | 0 | 382 | 0 | 542 | 621 | 422 | 1157 | 2497 | 524 | 1459 | 13 | 117 | 0 | 23 | 0 | 33 | 38 | 30 | 70 | 151 | 31 | 91 | 1663 | 1663 | 9479 | 9479 | 597 | 2023
natural gas peaker | TRUE | 2367 | N | . | Schiller | Granite Shore Power | 62032 | NH | NEW | NPCC |  | 22 | 2 | NAICS-22 Non-Cogen | GT | NG | NG | ISNE |  | mcf | 0 | 0 | 0 | 0 | 0 | 0 | 0 | 0 | 0 | 0 | 0 | 0 | 0 | 0 | 0 | 0 | 0 | 0 | 0 | 0 | 0 | 0 | 0 | 0 | 0 | 0 | 0 | 0 | 0 | 0 | 0 | 0 | 0 | 0 | 0 | 0 | 0 | 0 | 0 | 0 | 0 | 0 | 0 | 0 | 0 | 0 | 0 | 0 | 0 | 0 | 0 | 0 | 0 | 0 | 0 | 0 | 0 | 0 | 0 | 0 | 0 | 0 | 0 | 0 | 0 | 0 | 0 | 0 | 0 | 0 | 0 | 0 | 0 | 0 | 0 | 0 | 0 | 2023
hard coal | TRUE | 2367 | N | . | Schiller | Granite Shore Power | 62032 | NH | NEW | NPCC |  | 22 | 2 | NAICS-22 Non-Cogen | ST | BIT | COL | ISNE |  | short tons | 0 | 0 | 0 | 0 | 0 | 0 | 0 | 0 | 0 | 0 | 0 | 0 | 0 | 0 | 0 | 0 | 0 | 0 | 0 | 0 | 0 | 0 | 0 | 0 | 0 | 0 | 0 | 0 | 0 | 0 | 0 | 0 | 0 | 0 | 0 | 0 | 0 | 0 | 0 | 0 | 0 | 0 | 0 | 0 | 0 | 0 | 0 | 0 | 0 | 0 | 0 | 0 | 0 | 0 | 0 | 0 | 0 | 0 | 0 | 0 | 0 | 0 | 0 | 0 | 0 | 0 | 0 | 0 | 0 | 0 | 0 | 0 | 0 | 0 | 0 | 0 | 0 | 2023
petroleum | TRUE | 2367 | N | . | Schiller | Granite Shore Power | 62032 | NH | NEW | NPCC |  | 22 | 2 | NAICS-22 Non-Cogen | ST | DFO | DFO | ISNE |  | barrels | 0 | 0 | 0 | 0 | 0 | 0 | 0 | 0 | 0 | 0 | 0 | 0 | 0 | 0 | 0 | 0 | 0 | 0 | 0 | 0 | 0 | 0 | 0 | 0 | 0 | 0 | 0 | 0 | 0 | 0 | 0 | 0 | 0 | 0 | 0 | 0 | 0 | 0 | 0 | 0 | 0 | 0 | 0 | 0 | 0 | 0 | 0 | 0 | 0 | 0 | 0 | 0 | 0 | 0 | 0 | 0 | 0 | 0 | 0 | 0 | 0 | 0 | 0 | 0 | 0 | 0 | 0 | 0 | 0 | 0 | 0 | 0 | 0 | 0 | 0 | 0 | 0 | 2023
natural gas steam turbine | TRUE | 2367 | N | . | Schiller | Granite Shore Power | 62032 | NH | NEW | NPCC |  | 22 | 2 | NAICS-22 Non-Cogen | ST | NG | NG | ISNE |  | mcf | 0 | 0 | 0 | 0 | 0 | 0 | 0 | 0 | 0 | 0 | 0 | 0 | 0 | 0 | 0 | 0 | 0 | 0 | 0 | 0 | 0 | 0 | 0 | 0 | 0 | 0 | 0 | 0 | 0 | 0 | 0 | 0 | 0 | 0 | 0 | 0 | 0 | 0 | 0 | 0 | 0 | 0 | 0 | 0 | 0 | 0 | 0 | 0 | 0 | 0 | 0 | 0 | 0 | 0 | 0 | 0 | 0 | 0 | 0 | 0 | 0 | 0 | 0 | 0 | 0 | 0 | 0 | 0 | 0 | 0 | 0 | 0 | 0 | 0 | 0 | 0 | 0 | 2023
biomass | TRUE | 2367 | N | . | Schiller | Granite Shore Power | 62032 | NH | NEW | NPCC |  | 22 | 2 | NAICS-22 Non-Cogen | ST | OBS | ORW | ISNE |  | short tons | 0 | 0 | 0 | 0 | 0 | 0 | 0 | 0 | 0 | 0 | 0 | 0 | 0 | 0 | 0 | 0 | 0 | 0 | 0 | 0 | 0 | 0 | 0 | 0 | 0 | 0 | 0 | 0 | 0 | 0 | 0 | 0 | 0 | 0 | 0 | 0 | 0 | 0 | 0 | 0 | 0 | 0 | 0 | 0 | 0 | 0 | 0 | 0 | 0 | 0 | 0 | 0 | 0 | 0 | 0 | 0 | 0 | 0 | 0 | 0 | 0 | 0 | 0 | 0 | 0 | 0 | 0 | 0 | 0 | 0 | 0 | 0 | 0 | 0 | 0 | 0 | 0 | 2023
petroleum | TRUE | 2367 | N | . | Schiller | Granite Shore Power | 62032 | NH | NEW | NPCC |  | 22 | 2 | NAICS-22 Non-Cogen | ST | RFO | RFO | ISNE |  | barrels | 0 | 0 | 0 | 0 | 0 | 0 | 0 | 0 | 0 | 0 | 0 | 0 | 0 | 0 | 0 | 0 | 0 | 0 | 0 | 0 | 0 | 0 | 0 | 0 | 0 | 0 | 0 | 0 | 0 | 0 | 0 | 0 | 0 | 0 | 0 | 0 | 0 | 0 | 0 | 0 | 0 | 0 | 0 | 0 | 0 | 0 | 0 | 0 | 0 | 0 | 0 | 0 | 0 | 0 | 0 | 0 | 0 | 0 | 0 | 0 | 0 | 0 | 0 | 0 | 0 | 0 | 0 | 0 | 0 | 0 | 0 | 0 | 0 | 0 | 0 | 0 | 0 | 2023
biomass | TRUE | 2367 | N | . | Schiller | Granite Shore Power | 62032 | NH | NEW | NPCC |  | 22 | 2 | NAICS-22 Non-Cogen | ST | WDS | WWW | ISNE |  | short tons | 0 | 0 | 0 | 0 | 0 | 0 | 0 | 0 | 0 | 0 | 0 | 0 | 0 | 0 | 0 | 0 | 0 | 0 | 0 | 0 | 0 | 0 | 0 | 0 | 0 | 0 | 0 | 0 | 0 | 0 | 0 | 0 | 0 | 0 | 0 | 0 | 0 | 0 | 0 | 0 | 0 | 0 | 0 | 0 | 0 | 0 | 0 | 0 | 0 | 0 | 0 | 0 | 0 | 0 | 0 | 0 | 0 | 0 | 0 | 0 | 0 | 0 | 0 | 0 | 0 | 0 | 0 | 0 | 0 | 0 | 0 | 0 | 0 | 0 | 0 | 0 | 0 | 2023
petroleum | TRUE | 2398 | N | . | Bergen Generating Station | Bergen Generating Station | 65385 | NJ | MAT | RFC |  | 22 | 2 | NAICS-22 Non-Cogen | CA | KER | WOO | PJM |  | barrels | 0 | 0 | 0 | 0 | 0 | 0 | 0 | 0 | 0 | 0 | 0 | 0 | 0 | 0 | 0 | 0 | 0 | 0 | 0 | 0 | 0 | 0 | 0 | 0 | 0 | 0 | 0 | 0 | 0 | 0 | 0 | 0 | 0 | 0 | 0 | 0 | 0 | 0 | 0 | 0 | 0 | 0 | 0 | 0 | 0 | 0 | 0 | 0 | 0 | 0 | 0 | 0 | 0 | 0 | 0 | 0 | 0 | 0 | 0 | 0 | 529.512 | 1494.952 | 0 | 0 | 0 | 0 | 0 | 0 | 0 | 0 | 0 | 524.486 | 0 | 0 | 0 | 0 | 2548.95 | 2023
natural gas combined cycle | TRUE | 2398 | N | . | Bergen Generating Station | Bergen Generating Station | 65385 | NJ | MAT | RFC |  | 22 | 2 | NAICS-22 Non-Cogen | CA | NG | NG | PJM |  | mcf | 0 | 0 | 0 | 0 | 0 | 17698 | 84844 | 61863 | 32647 | 105868 | 62158 | 0 | 0 | 0 | 0 | 0 | 0 | 17698 | 84844 | 61863 | 32647 | 105868 | 62158 | 0 | 0 | 0 | 0 | 0 | 0 | 1.023 | 1.023 | 1.024 | 1.023 | 1.023 | 1.023 | 0 | 0 | 0 | 0 | 0 | 0 | 18105 | 86795 | 63348 | 33398 | 108303 | 63588 | 0 | 0 | 0 | 0 | 0 | 0 | 18105 | 86795 | 63348 | 33398 | 108303 | 63588 | 0 | 21130.488 | 25359.048 | -277 | 47903 | 75362 | 82030 | 165421 | 124290 | 82593 | 175340 | 106512 | 30083.514 | 365078 | 365078 | 373537 | 373537 | 935747.05 | 2023
petroleum | TRUE | 2398 | N | . | Bergen Generating Station | Bergen Generating Station | 65385 | NJ | MAT | RFC |  | 22 | 2 | NAICS-22 Non-Cogen | CT | DFO | DFO | PJM |  | barrels | . | 0 | . | . | . | . | . | . | . | . | . | . | . | 0 | . | . | . | . | . | . | . | . | . | . | . | 0 | . | . | . | . | . | . | . | . | . | . | . | 0 | . | . | . | . | . | . | . | . | . | . | . | 0 | . | . | . | . | . | . | . | . | . | . | . | 0 | . | . | . | . | . | . | . | . | . | . | 0 | 0 | 0 | 0 | 0 | 2023
petroleum | TRUE | 2398 | N | . | Bergen Generating Station | Bergen Generating Station | 65385 | NJ | MAT | RFC |  | 22 | 2 | NAICS-22 Non-Cogen | CT | KER | WOO | PJM |  | barrels | 2081 | 6614 | 0 | 0 | 0 | 0 | 0 | 0 | 0 | 0 | 0 | 2233 | 2081 | 6614 | 0 | 0 | 0 | 0 | 0 | 0 | 0 | 0 | 0 | 2233 | 5.86 | 5.6 | 0 | 0 | 0 | 0 | 0 | 0 | 0 | 0 | 0 | 5.6 | 12195 | 37038 | 0 | 0 | 0 | 0 | 0 | 0 | 0 | 0 | 0 | 12505 | 12195 | 37038 | 0 | 0 | 0 | 0 | 0 | 0 | 0 | 0 | 0 | 12505 | 937.868 | 2748.242 | 0 | 0 | 0 | 0 | 0 | 0 | 0 | 0 | 0 | 1006.305 | 10928 | 10928 | 61738 | 61738 | 4692.415 | 2023
natural gas combined cycle | TRUE | 2398 | N | . | Bergen Generating Station | Bergen Generating Station | 65385 | NJ | MAT | RFC |  | 22 | 2 | NAICS-22 Non-Cogen | CT | NG | NG | PJM |  | mcf | 473841 | 611769 | 20669 | 1254532 | 1498219 | 1728846 | 3491533 | 2677326 | 1771133 | 3678341 | 2064397 | 699757 | 473841 | 611769 | 20669 | 1254532 | 1498219 | 1728846 | 3491533 | 2677326 | 1771133 | 3678341 | 2064397 | 699757 | 1.027 | 1.027 | 1.023 | 1.022 | 1.033 | 1.023 | 1.023 | 1.024 | 1.023 | 1.023 | 1.023 | 1.025 | 486635 | 628287 | 21144 | 1282132 | 1547660 | 1768609 | 3571838 | 2741582 | 1811869 | 3762943 | 2111878 | 717251 | 486635 | 628287 | 21144 | 1282132 | 1547660 | 1768609 | 3571838 | 2741582 | 1811869 | 3762943 | 2111878 | 717251 | 37426.132 | 46618.758 | 469 | 103583 | 124286 | 145196 | 289732 | 222934 | 145880 | 314400 | 178849 | 57719.695 | 19970363 | 19970363 | 20451828 | 20451828 | 1667093.6 | 2023
petroleum | TRUE | 2406 | N | . | PSEG Linden Generating Station | Linden Combined Cycle | 65389 | NJ | MAT | RFC |  | 22 | 2 | NAICS-22 Non-Cogen | CA | DFO | DFO | PJM |  | barrels | 0 | 0 | 0 | 0 | 0 | 0 | 0 | 0 | 0 | 0 | 0 | 0 | 0 | 0 | 0 | 0 | 0 | 0 | 0 | 0 | 0 | 0 | 0 | 0 | 0 | 0 | 0 | 0 | 0 | 0 | 0 | 0 | 0 | 0 | 0 | 0 | 0 | 0 | 0 | 0 | 0 | 0 | 0 | 0 | 0 | 0 | 0 | 0 | 0 | 0 | 0 | 0 | 0 | 0 | 0 | 0 | 0 | 0 | 0 | 0 | 615.443 | 3303.37 | 0 | 0 | 0 | 0 | 0 | 0 | 0 | 0 | 0 | 208.936 | 0 | 0 | 0 | 0 | 4127.749 | 2023
natural gas combined cycle | TRUE | 2406 | N | . | PSEG Linden Generating Station | Linden Combined Cycle | 65389 | NJ | MAT | RFC |  | 22 | 2 | NAICS-22 Non-Cogen | CA | NG | NG | PJM |  | mcf | 53528 | 0 | 0 | 55534 | 28683 | 899898 | 322243 | 140159 | 161345 | 216878 | 205776 | 41725 | 53528 | 0 | 0 | 55534 | 28683 | 899898 | 322243 | 140159 | 161345 | 216878 | 205776 | 41725 | 1.042 | 0 | 0 | 1.033 | 1.038 | 1.036 | 1.029 | 1.031 | 1.032 | 1.032 | 1.032 | 1.042 | 55776 | 0 | 0 | 57367 | 29773 | 932294 | 331588 | 144504 | 166508 | 223818 | 212361 | 43477 | 55776 | 0 | 0 | 57367 | 29773 | 932294 | 331588 | 144504 | 166508 | 223818 | 212361 | 43477 | 150351.56 | 35247.63 | 110032 | 157322 | 116480 | 129197 | 247716 | 200574 | 160610 | 156879 | 210594 | 126586.06 | 2125769 | 2125769 | 2197466 | 2197466 | 1801589.3 | 2023
petroleum | TRUE | 2406 | N | . | PSEG Linden Generating Station | Linden Combined Cycle | 65389 | NJ | MAT | RFC |  | 22 | 2 | NAICS-22 Non-Cogen | CT | DFO | DFO | PJM |  | barrels | 2118 | 11761 | 0 | 0 | 0 | 0 | 0 | 0 | 0 | 0 | 0 | 751 | 2118 | 11761 | 0 | 0 | 0 | 0 | 0 | 0 | 0 | 0 | 0 | 751 | 5.8 | 5.81 | 0 | 0 | 0 | 0 | 0 | 0 | 0 | 0 | 0 | 5.8 | 12284 | 68331 | 0 | 0 | 0 | 0 | 0 | 0 | 0 | 0 | 0 | 4356 | 12284 | 68331 | 0 | 0 | 0 | 0 | 0 | 0 | 0 | 0 | 0 | 4356 | 1070.466 | 5154.066 | 0 | 0 | 0 | 0 | 0 | 0 | 0 | 0 | 0 | 375.072 | 14630 | 14630 | 84971 | 84971 | 6599.604 | 2023
natural gas combined cycle | TRUE | 2406 | N | . | PSEG Linden Generating Station | Linden Combined Cycle | 65389 | NJ | MAT | RFC |  | 22 | 2 | NAICS-22 Non-Cogen | CT | NG | NG | PJM |  | mcf | 2826564 | 697713 | 2121206 | 2911823 | 2179609 | 1482447 | 4108355 | 3561142 | 2744803 | 2559617 | 3587249 | 2490906 | 2826564 | 697713 | 2121206 | 2911823 | 2179609 | 1482447 | 4108355 | 3561142 | 2744803 | 2559617 | 3587249 | 2490906 | 1.042 | 1.045 | 1.035 | 1.033 | 1.038 | 1.036 | 1.029 | 1.031 | 1.032 | 1.032 | 1.032 | 1.042 | 2945280 | 729110 | 2195448 | 3007913 | 2262434 | 1535815 | 4227497 | 3671537 | 2832637 | 2641525 | 3702041 | 2595524 | 2945280 | 729110 | 2195448 | 3007913 | 2262434 | 1535815 | 4227497 | 3671537 | 2832637 | 2641525 | 3702041 | 2595524 | 256652.53 | 54994.934 | 190663 | 258725 | 188232 | 199522 | 368119 | 317598 | 241727 | 229542 | 326898 | 223496.93 | 31271434 | 31271434 | 32346761 | 32346761 | 2856170.4 | 2023
petroleum | TRUE | 2406 | N | . | PSEG Linden Generating Station | Linden Combined Cycle | 65389 | NJ | MAT | RFC |  | 22 | 2 | NAICS-22 Non-Cogen | GT | DFO | DFO | PJM |  | barrels | 175 | 407 | 0 | 0 | 0 | 0 | 0 | 0 | 0 | 0 | 0 | 240 | 175 | 407 | 0 | 0 | 0 | 0 | 0 | 0 | 0 | 0 | 0 | 240 | 5.8 | 5.81 | 0 | 0 | 0 | 0 | 0 | 0 | 0 | 0 | 0 | 5.8 | 1015 | 2365 | 0 | 0 | 0 | 0 | 0 | 0 | 0 | 0 | 0 | 1392 | 1015 | 2365 | 0 | 0 | 0 | 0 | 0 | 0 | 0 | 0 | 0 | 1392 | 35.824 | 102.573 | 0 | 0 | 0 | 0 | 0 | 0 | 0 | 0 | 0 | 75.134 | 822 | 822 | 4772 | 4772 | 213.531 | 2023
natural gas peaker | TRUE | 2406 | N | . | PSEG Linden Generating Station | Linden Combined Cycle | 65389 | NJ | MAT | RFC |  | 22 | 2 | NAICS-22 Non-Cogen | GT | NG | NG | PJM |  | mcf | 5742 | 5304 | 4528 | 9694 | 1751 | 138 | 60096 | 53115 | 66505 | 13045 | 39482 | 10150 | 5742 | 5304 | 4528 | 9694 | 1751 | 138 | 60096 | 53115 | 66505 | 13045 | 39482 | 10150 | 1.042 | 1.045 | 1.035 | 1.042 | 1.038 | 1.042 | 1.029 | 1.031 | 1.032 | 1.035 | 1.032 | 1.042 | 5983 | 5543 | 4686 | 10101 | 1818 | 144 | 61839 | 54762 | 68633 | 13502 | 40745 | 10576 | 5983 | 5543 | 4686 | 10101 | 1818 | 144 | 61839 | 54762 | 68633 | 13502 | 40745 | 10576 | 211.176 | 240.427 | 159 | 744 | -15 | -138 | 5223 | 4329 | 5461 | 884 | 2996 | 570.866 | 269550 | 269550 | 278332 | 278332 | 20665.469 | 2023
petroleum | TRUE | 2410 | N | . | PSEG Salem Generating Station | PSEG Nuclear LLC | 15478 | NJ | MAT | RFC |  | 22 | 2 | NAICS-22 Non-Cogen | GT | DFO | DFO | PJM |  | barrels | 0 | 0 | 0 | 0 | 0 | 0 | 0 | 0 | 0 | 0 | 0 | 0 | 0 | 0 | 0 | 0 | 0 | 0 | 0 | 0 | 0 | 0 | 0 | 0 | 0 | 0 | 0 | 0 | 0 | 0 | 0 | 0 | 0 | 0 | 0 | 0 | 0 | 0 | 0 | 0 | 0 | 0 | 0 | 0 | 0 | 0 | 0 | 0 | 0 | 0 | 0 | 0 | 0 | 0 | 0 | 0 | 0 | 0 | 0 | 0 | 0 | 0 | 0 | 0 | 0 | 0 | 0 | 0 | 0 | 0 | 0 | 0 | 0 | 0 | 0 | 0 | 0 | 2023
petroleum | TRUE | 2410 | N | . | PSEG Salem Generating Station | PSEG Nuclear LLC | 15478 | NJ | MAT | RFC |  | 22 | 2 | NAICS-22 Non-Cogen | GT | KER | WOO | PJM |  | barrels | 0 | 0 | 0 | 0 | 0 | 0 | 0 | 0 | 0 | 0 | 0 | 0 | 0 | 0 | 0 | 0 | 0 | 0 | 0 | 0 | 0 | 0 | 0 | 0 | 0 | 0 | 0 | 0 | 0 | 0 | 0 | 0 | 0 | 0 | 0 | 0 | 0 | 0 | 0 | 0 | 0 | 0 | 0 | 0 | 0 | 0 | 0 | 0 | 0 | 0 | 0 | 0 | 0 | 0 | 0 | 0 | 0 | 0 | 0 | 0 | 0 | 0 | 0 | 0 | 0 | 0 | 0 | 0 | 0 | 0 | 0 | 0 | 0 | 0 | 0 | 0 | 0 | 2023
nuclear | TRUE | 2410 | N | 1 | PSEG Salem Generating Station | PSEG Nuclear LLC | 15478 | NJ | MAT | RFC |  | 22 | 2 | NAICS-22 Non-Cogen | ST | NUC | NUC | PJM |  |  | 0 | 0 | 0 | 0 | 0 | 0 | 0 | 0 | 0 | 0 | 0 | 0 | 0 | 0 | 0 | 0 | 0 | 0 | 0 | 0 | 0 | 0 | 0 | 0 | 0 | 0 | 0 | 0 | 0 | 0 | 0 | 0 | 0 | 0 | 0 | 0 | 9195974 | 8312544 | 9187909 | 8864146 | 9106404 | 8756803 | 8896326 | 8907986 | 8151101 | 1527926 | 5074291 | 9198962 | 9195974 | 8312544 | 9187909 | 8864146 | 9106404 | 8756803 | 8896326 | 8907986 | 8151101 | 1527926 | 5074291 | 9198962 | 880166 | 795611 | 879394 | 848406 | 871593 | 838132 | 851486 | 852602 | 780159 | 146241 | 485671 | 880452 | 0 | 0 | 95180372 | 95180372 | 9109913 | 2023
nuclear | TRUE | 2410 | N | 2 | PSEG Salem Generating Station | PSEG Nuclear LLC | 15478 | NJ | MAT | RFC |  | 22 | 2 | NAICS-22 Non-Cogen | ST | NUC | NUC | PJM |  |  | 0 | 0 | 0 | 0 | 0 | 0 | 0 | 0 | 0 | 0 | 0 | 0 | 0 | 0 | 0 | 0 | 0 | 0 | 0 | 0 | 0 | 0 | 0 | 0 | 0 | 0 | 0 | 0 | 0 | 0 | 0 | 0 | 0 | 0 | 0 | 0 | 9111743 | 8172770 | 8231812 | 471351 | 9014419 | 8661538 | 8843177 | 8889482 | 8662646 | 9065583 | 8801844 | 9105651 | 9111743 | 8172770 | 8231812 | 471351 | 9014419 | 8661538 | 8843177 | 8889482 | 8662646 | 9065583 | 8801844 | 9105651 | 872104 | 782233 | 787884 | 45114 | 862789 | 829014 | 846399 | 850831 | 829120 | 867686 | 842443 | 871521 | 0 | 0 | 97032016 | 97032016 | 9287138 | 2023
petroleum | TRUE | 2411 | N | . | PSEG Sewaren Generating Station | Sewaren Generating Station | 65391 | NJ | MAT | RFC |  | 22 | 2 | NAICS-22 Non-Cogen | CA | DFO | DFO | PJM |  | barrels | 0 | 0 | 0 | 0 | 0 | 0 | 0 | 0 | 0 | 0 | 0 | 0 | 0 | 0 | 0 | 0 | 0 | 0 | 0 | 0 | 0 | 0 | 0 | 0 | 0 | 0 | 0 | 0 | 0 | 0 | 0 | 0 | 0 | 0 | 0 | 0 | 0 | 0 | 0 | 0 | 0 | 0 | 0 | 0 | 0 | 0 | 0 | 0 | 0 | 0 | 0 | 0 | 0 | 0 | 0 | 0 | 0 | 0 | 0 | 0 | 13.078 | 0 | 137.74 | 2353.321 | 0 | 0 | 0 | 0 | 0 | 0 | 0 | 0 | 0 | 0 | 0 | 0 | 2504.139 | 2023
natural gas combined cycle | TRUE | 2411 | N | . | PSEG Sewaren Generating Station | Sewaren Generating Station | 65391 | NJ | MAT | RFC |  | 22 | 2 | NAICS-22 Non-Cogen | CA | NG | NG | PJM |  | mcf | 61246 | 2304 | 81844 | 84682 | 87665 | 95877 | 149452 | 153068 | 65336 | 134392 | 190341 | 127802 | 61246 | 2304 | 81844 | 84682 | 87665 | 95877 | 149452 | 153068 | 65336 | 134392 | 190341 | 127802 | 1.044 | 1.04 | 1.04 | 1.039 | 1.039 | 1.033 | 1.034 | 1.032 | 1.035 | 1.044 | 1.04 | 1.04 | 63941 | 2396 | 85118 | 87985 | 91084 | 99041 | 154533 | 157966 | 67623 | 140305 | 197955 | 132914 | 63941 | 2396 | 85118 | 87985 | 91084 | 99041 | 154533 | 157966 | 67623 | 140305 | 197955 | 132914 | 95595.922 | 55861 | 95509.26 | 63479.679 | 99681 | 88873 | 109727 | 106811 | 66344 | 82207 | 111841 | 106117 | 1234009 | 1234009 | 1280861 | 1280861 | 1082046.9 | 2023
petroleum | TRUE | 2411 | N | . | PSEG Sewaren Generating Station | Sewaren Generating Station | 65391 | NJ | MAT | RFC |  | 22 | 2 | NAICS-22 Non-Cogen | CT | DFO | DFO | PJM |  | barrels | 49 | 0 | 503 | 8248 | 0 | 0 | 0 | 0 | 0 | 0 | 0 | 0 | 49 | 0 | 503 | 8248 | 0 | 0 | 0 | 0 | 0 | 0 | 0 | 0 | 5.778 | 0 | 5.778 | 5.778 | 0 | 0 | 0 | 0 | 0 | 0 | 0 | 0 | 283 | 0 | 2906 | 47657 | 0 | 0 | 0 | 0 | 0 | 0 | 0 | 0 | 283 | 0 | 2906 | 47657 | 0 | 0 | 0 | 0 | 0 | 0 | 0 | 0 | 29.148 | 0 | 299.398 | 4955.508 | 0 | 0 | 0 | 0 | 0 | 0 | 0 | 0 | 8800 | 8800 | 50846 | 50846 | 5284.054 | 2023
natural gas combined cycle | TRUE | 2411 | N | . | PSEG Sewaren Generating Station | Sewaren Generating Station | 65391 | NJ | MAT | RFC |  | 22 | 2 | NAICS-22 Non-Cogen | CT | NG | NG | PJM |  | mcf | 1921018 | 1208967 | 1855902 | 1152587 | 1855954 | 1623348 | 1929576 | 1851088 | 1249827 | 1429981 | 1946586 | 2005578 | 1921018 | 1208967 | 1855902 | 1152587 | 1855954 | 1623348 | 1929576 | 1851088 | 1249827 | 1429981 | 1946586 | 2005578 | 1.044 | 1.04 | 1.04 | 1.039 | 1.039 | 1.033 | 1.034 | 1.032 | 1.035 | 1.044 | 1.04 | 1.04 | 2005543 | 1257326 | 1930138 | 1197538 | 1928336 | 1676918 | 1995182 | 1910323 | 1293571 | 1492900 | 2024449 | 2085801 | 2005543 | 1257326 | 1930138 | 1197538 | 1928336 | 1676918 | 1995182 | 1910323 | 1293571 | 1492900 | 2024449 | 2085801 | 206476.85 | 123504 | 198834.6 | 124523.49 | 196432 | 170164 | 204055 | 195735 | 131541 | 123378 | 216339 | 221164 | 20030412 | 20030412 | 20798025 | 20798025 | 2112146.9 | 2023
petroleum | TRUE | 2411 | N | . | PSEG Sewaren Generating Station | Sewaren Generating Station | 65391 | NJ | MAT | RFC |  | 22 | 2 | NAICS-22 Non-Cogen | CT | RFO | RFO | PJM |  | barrels | 0 | 0 | 0 | 0 | 0 | 0 | 0 | 0 | 0 | 0 | 0 | 0 | 0 | 0 | 0 | 0 | 0 | 0 | 0 | 0 | 0 | 0 | 0 | 0 | 0 | 0 | 0 | 0 | 0 | 0 | 0 | 0 | 0 | 0 | 0 | 0 | 0 | 0 | 0 | 0 | 0 | 0 | 0 | 0 | 0 | 0 | 0 | 0 | 0 | 0 | 0 | 0 | 0 | 0 | 0 | 0 | 0 | 0 | 0 | 0 | 0 | 0 | 0 | 0 | 0 | 0 | 0 | 0 | 0 | 0 | 0 | 0 | 0 | 0 | 0 | 0 | 0 | 2023
hard coal | TRUE | 2434 | N | . | Howard Down | City of Vineland - (NJ) | 19856 | NJ | MAT | RFC |  | 22 | 1 | Electric Utility | GT | BIT | COL | PJM |  | short tons | 0 | 0 | 0 | 0 | 0 | 0 | 0 | 0 | 0 | 0 | 0 | 0 | 0 | 0 | 0 | 0 | 0 | 0 | 0 | 0 | 0 | 0 | 0 | 0 | 0 | 0 | 0 | 0 | 0 | 0 | 0 | 0 | 0 | 0 | 0 | 0 | 0 | 0 | 0 | 0 | 0 | 0 | 0 | 0 | 0 | 0 | 0 | 0 | 0 | 0 | 0 | 0 | 0 | 0 | 0 | 0 | 0 | 0 | 0 | 0 | 0 | 0 | 0 | 0 | 0 | 0 | 0 | 0 | 0 | 0 | 0 | 0 | 0 | 0 | 0 | 0 | 0 | 2023
petroleum | TRUE | 2434 | N | . | Howard Down | City of Vineland - (NJ) | 19856 | NJ | MAT | RFC |  | 22 | 1 | Electric Utility | GT | DFO | DFO | PJM |  | barrels | 0 | 0 | 0 | 0 | 0 | 0 | 0 | 0 | 0 | 0 | 0 | 0 | 0 | 0 | 0 | 0 | 0 | 0 | 0 | 0 | 0 | 0 | 0 | 0 | 0 | 0 | 0 | 0 | 0 | 0 | 0 | 0 | 0 | 0 | 0 | 0 | 0 | 0 | 0 | 0 | 0 | 0 | 0 | 0 | 0 | 0 | 0 | 0 | 0 | 0 | 0 | 0 | 0 | 0 | 0 | 0 | 0 | 0 | 0 | 0 | 0 | 0 | 0 | 0 | 0 | 0 | 0 | 0 | 0 | 0 | 0 | 0 | 0 | 0 | 0 | 0 | 0 | 2023
natural gas peaker | TRUE | 2434 | N | . | Howard Down | City of Vineland - (NJ) | 19856 | NJ | MAT | RFC |  | 22 | 1 | Electric Utility | GT | NG | NG | PJM |  | mcf | 32880 | 26000 | 42250 | 610 | 82960 | 92650 | 128800 | 95160 | 76220 | 310 | 80060 | 25500 | 32880 | 26000 | 42250 | 610 | 82960 | 92650 | 128800 | 95160 | 76220 | 310 | 80060 | 25500 | 1.033 | 1.033 | 1.034 | 1.029 | 1.033 | 1.027 | 1.029 | 1.029 | 1.03 | 1.029 | 1.033 | 1.033 | 33965 | 26858 | 43687 | 628 | 85698 | 95152 | 132535 | 97920 | 78507 | 319 | 82702 | 26342 | 33965 | 26858 | 43687 | 628 | 85698 | 95152 | 132535 | 97920 | 78507 | 319 | 82702 | 26342 | 3305 | 2444 | 4369 | 55 | 8351 | 9324 | 12972 | 9593 | 7654 | 27 | 8075 | 2568 | 683400 | 683400 | 704313 | 704313 | 68737 | 2023
petroleum | TRUE | 2434 | N | . | Howard Down | City of Vineland - (NJ) | 19856 | NJ | MAT | RFC |  | 22 | 1 | Electric Utility | GT | RFO | RFO | PJM |  | barrels | 0 | 0 | 0 | 0 | 0 | 0 | 0 | 0 | 0 | 0 | 0 | 0 | 0 | 0 | 0 | 0 | 0 | 0 | 0 | 0 | 0 | 0 | 0 | 0 | 0 | 0 | 0 | 0 | 0 | 0 | 0 | 0 | 0 | 0 | 0 | 0 | 0 | 0 | 0 | 0 | 0 | 0 | 0 | 0 | 0 | 0 | 0 | 0 | 0 | 0 | 0 | 0 | 0 | 0 | 0 | 0 | 0 | 0 | 0 | 0 | 0 | 0 | 0 | 0 | 0 | 0 | 0 | 0 | 0 | 0 | 0 | 0 | 0 | 0 | 0 | 0 | 0 | 2023
hard coal | TRUE | 2442 | N | . | Four Corners | Arizona Public Service Co | 803 | NM | MTN | WECC |  | 22 | 1 | Electric Utility | ST | BIT | COL | AZPS |  | short tons | 0 | 0 | 0 | 0 | 0 | 0 | 0 | 0 | 0 | 0 | 0 | 0 | 0 | 0 | 0 | 0 | 0 | 0 | 0 | 0 | 0 | 0 | 0 | 0 | 0 | 0 | 0 | 0 | 0 | 0 | 0 | 0 | 0 | 0 | 0 | 0 | 0 | 0 | 0 | 0 | 0 | 0 | 0 | 0 | 0 | 0 | 0 | 0 | 0 | 0 | 0 | 0 | 0 | 0 | 0 | 0 | 0 | 0 | 0 | 0 | 0 | 0 | 0 | 0 | 0 | 0 | 0 | 0 | 0 | 0 | 0 | 0 | 0 | 0 | 0 | 0 | 0 | 2023
natural gas steam turbine | TRUE | 2442 | N | . | Four Corners | Arizona Public Service Co | 803 | NM | MTN | WECC |  | 22 | 1 | Electric Utility | ST | NG | NG | AZPS |  | mcf | 58624 | 30852 | 150647 | 6797 | 62889 | 16891 | 13852 | 116132 | 37903 | 14085 | 0 | 108428 | 58624 | 30852 | 150647 | 6797 | 62889 | 16891 | 13852 | 116132 | 37903 | 14085 | 0 | 108428 | 1.05 | 1.034 | 1.036 | 1.034 | 1.024 | 1.026 | 1.032 | 1.01 | 1.028 | 1.031 | 0 | 1.032 | 61555 | 31901 | 156070 | 7028 | 64398 | 17330 | 14295 | 117293 | 38964 | 14522 | 0 | 111898 | 61555 | 31901 | 156070 | 7028 | 64398 | 17330 | 14295 | 117293 | 38964 | 14522 | 0 | 111898 | 6078.782 | 3248.673 | 16020.882 | 636.901 | 6371.258 | 1747.171 | 1441.355 | 11505.429 | 3861.067 | 1461.245 | 0 | 10724.921 | 617100 | 617100 | 635254 | 635254 | 63097.684 | 2023
hard coal | TRUE | 2442 | N | . | Four Corners | Arizona Public Service Co | 803 | NM | MTN | WECC |  | 22 | 1 | Electric Utility | ST | SUB | COL | AZPS |  | short tons | 300053 | 471797 | 519979 | 27180 | 287578 | 527982 | 518803 | 450182 | 431844 | 201625 | 0 | 295793 | 300053 | 471797 | 519979 | 27180 | 287578 | 527982 | 518803 | 450182 | 431844 | 201625 | 0 | 295793 | 18.03 | 18.114 | 18.09 | 18.132 | 18.402 | 18.384 | 18.42 | 18.324 | 18.37 | 18.368 | 0 | 18.462 | 5409956 | 8546131 | 9406420 | 492828 | 5292010 | 9706421 | 9556351 | 8249135 | 7932974 | 3703448 | 0 | 5460930 | 5409956 | 8546131 | 9406420 | 492828 | 5292010 | 9706421 | 9556351 | 8249135 | 7932974 | 3703448 | 0 | 5460930 | 534251.22 | 870305.33 | 965585.12 | 44661.099 | 523565.74 | 978569.83 | 963542.65 | 809166.57 | 786097.93 | 372660.76 | 0 | 523407.08 | 4032816 | 4032816 | 73756604 | 73756604 | 7371813.3 | 2023
natural gas peaker | TRUE | 2444 | N | . | Rio Grande | El Paso Electric Co | 5701 | NM | MTN | WECC |  | 22 | 1 | Electric Utility | GT | NG | NG | EPE |  | mcf | 77141 | 26551 | 0 | 89850 | 26862 | 101965 | 93357 | 104769 | 58000 | 113708 | 43010 | 6258 | 77141 | 26551 | 0 | 89850 | 26862 | 101965 | 93357 | 104769 | 58000 | 113708 | 43010 | 6258 | 1.021 | 1.035 | 0 | 1.014 | 1.024 | 1.019 | 1.024 | 1.024 | 1.03 | 1.017 | 1.018 | 1.018 | 78761 | 27480 | 0 | 91108 | 27507 | 103902 | 95598 | 107283 | 59740 | 115641 | 43784 | 6371 | 78761 | 27480 | 0 | 91108 | 27507 | 103902 | 95598 | 107283 | 59740 | 115641 | 43784 | 6371 | 7050 | 2687 | -155 | 8215 | 2738 | 10315 | 9392 | 11037 | 5859 | 12018 | 4325 | 444 | 741471 | 741471 | 757175 | 757175 | 73925 | 2023
natural gas steam turbine | TRUE | 2444 | N | . | Rio Grande | El Paso Electric Co | 5701 | NM | MTN | WECC |  | 22 | 1 | Electric Utility | ST | NG | NG | EPE |  | mcf | 189082 | 166134 | 529410 | 1134613 | 906851 | 951255 | 1254699 | 1273651 | 1008681 | 725548 | 522259 | 400155 | 189082 | 166134 | 529410 | 1134613 | 906851 | 951255 | 1254699 | 1273651 | 1008681 | 725548 | 522259 | 400155 | 1.019 | 1.037 | 1.012 | 1.014 | 1.023 | 1.019 | 1.025 | 1.027 | 1.028 | 1.02 | 1.019 | 1.02 | 192675 | 172281 | 535763 | 1150498 | 927709 | 969329 | 1286066 | 1308040 | 1036924 | 740059 | 532182 | 408158 | 192675 | 172281 | 535763 | 1150498 | 927709 | 969329 | 1286066 | 1308040 | 1036924 | 740059 | 532182 | 408158 | 15825 | 19256 | 48610 | 102516 | 80800 | 84277 | 109579 | 111676 | 91236 | 69437 | 48696 | 39233 | 9062338 | 9062338 | 9259684 | 9259684 | 821141 | 2023
natural gas peaker | TRUE | 2446 | N | . | Maddox | Southwestern Public Service Co | 17718 | NM | MTN | MRO |  | 22 | 1 | Electric Utility | GT | NG | NG | SWPP |  | mcf | 265664 | 36357 | 249137 | 512601 | 467427 | 242197 | 348362 | 485355 | 176648 | 195982 | 153496 | 278 | 265664 | 36357 | 249137 | 512601 | 467427 | 242197 | 348362 | 485355 | 176648 | 195982 | 153496 | 278 | 1.025 | 1.025 | 1.025 | 1.025 | 1.025 | 1.025 | 1.025 | 1.025 | 1.025 | 1.025 | 1.025 | 1.018 | 272306 | 37266 | 255365 | 525416 | 479113 | 248252 | 357071 | 497489 | 181064 | 200882 | 157333 | 283 | 272306 | 37266 | 255365 | 525416 | 479113 | 248252 | 357071 | 497489 | 181064 | 200882 | 157333 | 283 | 19258 | 2864 | 18065 | 36586 | 34448 | 17224 | 23959 | 33883 | 13205 | 13985 | 11053 | 0 | 3133504 | 3133504 | 3211840 | 3211840 | 224530 | 2023
natural gas steam turbine | TRUE | 2446 | N | . | Maddox | Southwestern Public Service Co | 17718 | NM | MTN | MRO |  | 22 | 1 | Electric Utility | ST | NG | NG | SWPP |  | mcf | 382478 | 360280 | 434335 | 436677 | 321265 | 536536 | 563992 | 499908 | 231287 | 499444 | 304702 | 449037 | 382478 | 360280 | 434335 | 436677 | 321265 | 536536 | 563992 | 499908 | 231287 | 499444 | 304702 | 449037 | 1.025 | 1.025 | 1.025 | 1.025 | 1.025 | 1.025 | 1.025 | 1.025 | 1.025 | 1.025 | 1.025 | 1.017 | 392040 | 369287 | 445193 | 447594 | 329297 | 549949 | 578092 | 512406 | 237069 | 511930 | 312320 | 456671 | 392040 | 369287 | 445193 | 447594 | 329297 | 549949 | 578092 | 512406 | 237069 | 511930 | 312320 | 456671 | 38876 | 33831 | 40948 | 41888 | 30817 | 51516 | 54055 | 49028 | 20467 | 48558 | 28115 | 41895 | 5019941 | 5019941 | 5141848 | 5141848 | 479994 | 2023
hard coal | TRUE | 2450 | N | . | Reeves | Public Service Co of NM | 15473 | NM | MTN | WECC |  | 22 | 1 | Electric Utility | ST | BIT | COL | PNM |  | short tons | 0 | 0 | 0 | 0 | 0 | 0 | 0 | 0 | 0 | 0 | 0 | 0 | 0 | 0 | 0 | 0 | 0 | 0 | 0 | 0 | 0 | 0 | 0 | 0 | 0 | 0 | 0 | 0 | 0 | 0 | 0 | 0 | 0 | 0 | 0 | 0 | 0 | 0 | 0 | 0 | 0 | 0 | 0 | 0 | 0 | 0 | 0 | 0 | 0 | 0 | 0 | 0 | 0 | 0 | 0 | 0 | 0 | 0 | 0 | 0 | 0 | 0 | 0 | 0 | 0 | 0 | 0 | 0 | 0 | 0 | 0 | 0 | 0 | 0 | 0 | 0 | 0 | 2023
petroleum | TRUE | 2450 | N | . | Reeves | Public Service Co of NM | 15473 | NM | MTN | WECC |  | 22 | 1 | Electric Utility | ST | DFO | DFO | PNM |  | barrels | 0 | 0 | 0 | 0 | 0 | 0 | 0 | 0 | 0 | 0 | 0 | 0 | 0 | 0 | 0 | 0 | 0 | 0 | 0 | 0 | 0 | 0 | 0 | 0 | 0 | 0 | 0 | 0 | 0 | 0 | 0 | 0 | 0 | 0 | 0 | 0 | 0 | 0 | 0 | 0 | 0 | 0 | 0 | 0 | 0 | 0 | 0 | 0 | 0 | 0 | 0 | 0 | 0 | 0 | 0 | 0 | 0 | 0 | 0 | 0 | 0 | 0 | 0 | 0 | 0 | 0 | 0 | 0 | 0 | 0 | 0 | 0 | 0 | 0 | 0 | 0 | 0 | 2023
natural gas steam turbine | TRUE | 2450 | N | . | Reeves | Public Service Co of NM | 15473 | NM | MTN | WECC |  | 22 | 1 | Electric Utility | ST | NG | NG | PNM |  | mcf | 392879 | 195057 | 358343 | 444844 | 361747 | 186254 | 701457 | 558499 | 410579 | 661292 | 689334 | 311380 | 392879 | 195057 | 358343 | 444844 | 361747 | 186254 | 701457 | 558499 | 410579 | 661292 | 689334 | 311380 | 1.035 | 1.028 | 1.024 | 1.024 | 1.029 | 1.029 | 1.031 | 1.024 | 1.022 | 1.025 | 1.03 | 1.034 | 406630 | 200519 | 366943 | 455520 | 372238 | 191655 | 723202 | 571903 | 419612 | 677824 | 710014 | 321967 | 406630 | 200519 | 366943 | 455520 | 372238 | 191655 | 723202 | 571903 | 419612 | 677824 | 710014 | 321967 | 31823 | 15079 | 28885 | 36340 | 28438 | 14264 | 56790 | 44031 | 31649 | 53867 | 55202 | 24233 | 5271665 | 5271665 | 5418027 | 5418027 | 420601 | 2023
natural gas peaker | TRUE | 2454 | N | . | Cunningham | Southwestern Public Service Co | 17718 | NM | MTN | MRO |  | 22 | 1 | Electric Utility | GT | NG | NG | SWPP |  | mcf | 855547 | 69301 | 399126 | 661709 | 355962 | 1152298 | 0 | 1521127 | 1079782 | 293517 | 387814 | 1122885 | 855547 | 69301 | 399126 | 661709 | 355962 | 1152298 | 0 | 1521127 | 1079782 | 293517 | 387814 | 1122885 | 1.012 | 1.006 | 1.009 | 1.011 | 1.019 | 1.014 | 0 | 1.016 | 1.016 | 1.025 | 1.013 | 1.011 | 865814 | 69717 | 402718 | 668988 | 362725 | 1168430 | 0 | 1545465 | 1097059 | 300855 | 392856 | 1135237 | 865814 | 69717 | 402718 | 668988 | 362725 | 1168430 | 0 | 1545465 | 1097059 | 300855 | 392856 | 1135237 | 70330 | 4365 | 33884 | 57065 | 35186 | 97052 | 0 | 131809 | 91962 | 25462 | 32917 | 95267 | 7899068 | 7899068 | 8009864 | 8009864 | 675299 | 2023
natural gas steam turbine | TRUE | 2454 | N | . | Cunningham | Southwestern Public Service Co | 17718 | NM | MTN | MRO |  | 22 | 1 | Electric Utility | ST | NG | NG | SWPP |  | mcf | 476831 | 681006 | 628283 | 799546 | 374480 | 0 | 0 | 431512 | 430861 | 784297 | 993858 | 836383 | 476831 | 681006 | 628283 | 799546 | 374480 | 0 | 0 | 431512 | 430861 | 784297 | 993858 | 836383 | 1.009 | 1.005 | 1.002 | 1.008 | 1.014 | 0 | 0 | 1.015 | 1.007 | 1.011 | 1.006 | 1.008 | 481122 | 684411 | 629540 | 805942 | 379723 | 0 | 0 | 437985 | 433877 | 792924 | 999821 | 843074 | 481122 | 684411 | 629540 | 805942 | 379723 | 0 | 0 | 437985 | 433877 | 792924 | 999821 | 843074 | 46813 | 65298 | 59572 | 79172 | 38429 | 0 | 0 | 38505 | 38007 | 75059 | 97102 | 81368 | 6437057 | 6437057 | 6488419 | 6488419 | 619325 | 2023
natural gas peaker | TRUE | 2490 | N | . | Arthur Kill Generating Station | NRG Arthur Kill Operations Inc | 13192 | NY | MAT | NPCC |  | 22 | 2 | NAICS-22 Non-Cogen | GT | NG | NG | NYIS |  | mcf | 745 | 0 | 0 | 0 | 297 | 0 | 1620 | 1686 | 6660 | 291 | 0 | 329 | 745 | 0 | 0 | 0 | 297 | 0 | 1620 | 1686 | 6660 | 291 | 0 | 329 | 1.039 | 0 | 0 | 0 | 1.03 | 0 | 1.03 | 1.03 | 1.03 | 1.03 | 0 | 1.03 | 774 | 0 | 0 | 0 | 306 | 0 | 1669 | 1737 | 6860 | 300 | 0 | 339 | 774 | 0 | 0 | 0 | 306 | 0 | 1669 | 1737 | 6860 | 300 | 0 | 339 | 40 | 0 | 0 | 0 | 15 | 0 | 82 | 87 | 358 | 11 | 0 | 17 | 11628 | 11628 | 11985 | 11985 | 610 | 2023
natural gas steam turbine | TRUE | 2490 | N | . | Arthur Kill Generating Station | NRG Arthur Kill Operations Inc | 13192 | NY | MAT | NPCC |  | 22 | 2 | NAICS-22 Non-Cogen | ST | NG | NG | NYIS |  | mcf | 612843 | 210200 | 823690 | 896060 | 844614 | 1011210 | 2178806 | 1230030 | 1353410 | 1247860 | 721200 | 132440 | 612843 | 210200 | 823690 | 896060 | 844614 | 1011210 | 2178806 | 1230030 | 1353410 | 1247860 | 721200 | 132440 | 1.047 | 1.046 | 1.046 | 1.044 | 1.038 | 1.035 | 1.038 | 1.041 | 1.046 | 1.047 | 1.046 | 1.047 | 641647 | 219869 | 861580 | 935487 | 876709 | 1046602 | 2261601 | 1280461 | 1415667 | 1306509 | 754375 | 138665 | 641647 | 219869 | 861580 | 935487 | 876709 | 1046602 | 2261601 | 1280461 | 1415667 | 1306509 | 754375 | 138665 | 55946 | 16287 | 74963 | 83631 | 75610 | 93666 | 206870 | 116845 | 129059 | 115669 | 64083 | 11088 | 11262363 | 11262363 | 11739172 | 11739172 | 1043717 | 2023
petroleum | TRUE | 2493 | Y | . | East River | Consolidated Edison Co-NY Inc | 4226 | NY | MAT | NPCC |  | 22 | 1 | Electric Utility | GT | DFO | DFO | NYIS |  | barrels | 0 | 0 | 0 | 0 | 0 | 0 | 0 | 0 | 0 | 0 | 0 | 0 | 0 | 0 | 0 | 0 | 0 | 0 | 0 | 0 | 0 | 0 | 0 | 0 | 0 | 0 | 0 | 0 | 0 | 0 | 0 | 0 | 0 | 0 | 0 | 0 | 0 | 0 | 0 | 0 | 0 | 0 | 0 | 0 | 0 | 0 | 0 | 0 | 0 | 0 | 0 | 0 | 0 | 0 | 0 | 0 | 0 | 0 | 0 | 0 | 0 | 0 | 0 | 0 | 0 | 0 | 0 | 0 | 0 | 0 | 0 | 0 | 0 | 0 | 0 | 0 | 0 | 2023
natural gas peaker | TRUE | 2493 | Y | . | East River | Consolidated Edison Co-NY Inc | 4226 | NY | MAT | NPCC |  | 22 | 1 | Electric Utility | GT | NG | NG | NYIS |  | mcf | 2672236 | 2287291 | 1975595 | 1131089 | 1381653 | 1961558 | 2014648 | 2088711 | 1401695 | 865677 | 1848356 | 2487558 | 2017963 | 1703223 | 1507676 | 813891 | 915478 | 1340915 | 1370047 | 1423393 | 927132 | 519562 | 1303385 | 1852147 | 1.036 | 1.036 | 1.036 | 1.036 | 1.036 | 1.036 | 1.036 | 1.036 | 1.036 | 1.036 | 1.036 | 1.036 | 2768436 | 2369633 | 2046716 | 1171808 | 1431393 | 2032174 | 2087175 | 2163905 | 1452156 | 896841 | 1914897 | 2577110 | 2090610 | 1764539 | 1561952 | 843191 | 948435 | 1389188 | 1419369 | 1474635 | 960509 | 538266 | 1350307 | 1918824 | 261559 | 220343 | 195028 | 105315 | 117369 | 172140 | 176016 | 182670 | 118332 | 65293 | 168052 | 239971 | 22116067 | 15694812 | 22912244 | 16259825 | 2022088 | 2023
petroleum | TRUE | 2493 | Y | . | East River | Consolidated Edison Co-NY Inc | 4226 | NY | MAT | NPCC |  | 22 | 1 | Electric Utility | ST | DFO | DFO | NYIS |  | barrels | 0 | 0 | 0 | 0 | 0 | 0 | 0 | 0 | 0 | 587 | 591 | 0 | 0 | 0 | 0 | 0 | 0 | 0 | 0 | 0 | 0 | 441 | 452 | 0 | 0 | 0 | 0 | 0 | 0 | 0 | 0 | 0 | 0 | 5.704 | 5.704 | 0 | 0 | 0 | 0 | 0 | 0 | 0 | 0 | 0 | 0 | 3348 | 3371 | 0 | 0 | 0 | 0 | 0 | 0 | 0 | 0 | 0 | 0 | 2517 | 2576 | 0 | 0 | 0 | 0 | 0 | 0 | 0 | 0 | 0 | 0 | 303.194 | 306.846 | 0 | 1178 | 893 | 6719 | 5093 | 610.04 | 2023
natural gas steam turbine | TRUE | 2493 | Y | . | East River | Consolidated Edison Co-NY Inc | 4226 | NY | MAT | NPCC |  | 22 | 1 | Electric Utility | ST | NG | NG | NYIS |  | mcf | 941004 | 601872 | 708355 | 657473 | 1310822 | 1402850 | 1665781 | 1377639 | 1096723 | 1019250 | 779945 | 324608 | 649921 | 382566 | 479307 | 433649 | 957319 | 991047 | 1148585 | 946758 | 753389 | 766071 | 596036 | 240166 | 1.036 | 1.036 | 1.036 | 1.036 | 1.036 | 1.036 | 1.036 | 1.036 | 1.036 | 1.036 | 1.036 | 1.036 | 974880 | 623539 | 733856 | 681142 | 1358012 | 1453353 | 1725749 | 1427234 | 1136205 | 1055943 | 808023 | 336294 | 673318 | 396338 | 496562 | 449260 | 991783 | 1026725 | 1189934 | 980841 | 780511 | 793650 | 617493 | 248812 | 80376.155 | 48331.457 | 59875 | 56213 | 119707 | 125647 | 145256.54 | 121485 | 96131 | 95618.806 | 73549.154 | 29481 | 11886322 | 8344814 | 12314230 | 8645227 | 1051671.1 | 2023
petroleum | TRUE | 2493 | Y | . | East River | Consolidated Edison Co-NY Inc | 4226 | NY | MAT | NPCC |  | 22 | 1 | Electric Utility | ST | RFO | RFO | NYIS |  | barrels | 58 | 9151 | 0 | 0 | 0 | 0 | 60 | 0 | 0 | 0 | 0 | 0 | 40 | 5817 | 0 | 0 | 0 | 0 | 41 | 0 | 0 | 0 | 0 | 0 | 6.032 | 6.032 | 0 | 0 | 0 | 0 | 6.032 | 0 | 0 | 0 | 0 | 0 | 350 | 55199 | 0 | 0 | 0 | 0 | 362 | 0 | 0 | 0 | 0 | 0 | 242 | 35086 | 0 | 0 | 0 | 0 | 250 | 0 | 0 | 0 | 0 | 0 | 28.845 | 4278.543 | 0 | 0 | 0 | 0 | 30.463 | 0 | 0 | 0 | 0 | 0 | 9269 | 5898 | 55911 | 35578 | 4337.851 | 2023
petroleum | TRUE | 2500 | N | . | Ravenswood | Helix Ravenswood, LLC | 61130 | NY | MAT | NPCC |  | 22 | 2 | NAICS-22 Non-Cogen | CA | KER | WOO | NYIS |  | barrels | 0 | 0 | 0 | 0 | 0 | 0 | 0 | 0 | 0 | 0 | 0 | 0 | 0 | 0 | 0 | 0 | 0 | 0 | 0 | 0 | 0 | 0 | 0 | 0 | 0 | 0 | 0 | 0 | 0 | 0 | 0 | 0 | 0 | 0 | 0 | 0 | 0 | 0 | 0 | 0 | 0 | 0 | 0 | 0 | 0 | 0 | 0 | 0 | 0 | 0 | 0 | 0 | 0 | 0 | 0 | 0 | 0 | 0 | 0 | 0 | 0 | 0 | 0 | 0 | 0 | 0 | 0 | 0 | 0 | 0 | 0 | 0 | 0 | 0 | 0 | 0 | 0 | 2023
natural gas combined cycle | TRUE | 2500 | N | . | Ravenswood | Helix Ravenswood, LLC | 61130 | NY | MAT | NPCC |  | 22 | 2 | NAICS-22 Non-Cogen | CA | NG | NG | NYIS |  | mcf | 0 | 0 | 0 | 0 | 0 | 0 | 0 | 0 | 0 | 0 | 0 | 0 | 0 | 0 | 0 | 0 | 0 | 0 | 0 | 0 | 0 | 0 | 0 | 0 | 0 | 0 | 0 | 0 | 0 | 0 | 0 | 0 | 0 | 0 | 0 | 0 | 0 | 0 | 0 | 0 | 0 | 0 | 0 | 0 | 0 | 0 | 0 | 0 | 0 | 0 | 0 | 0 | 0 | 0 | 0 | 0 | 0 | 0 | 0 | 0 | 0 | 0 | 0 | 0 | 0 | 0 | 0 | 0 | 0 | 0 | 0 | 0 | 0 | 0 | 0 | 0 | 0 | 2023
petroleum | TRUE | 2500 | N | . | Ravenswood | Helix Ravenswood, LLC | 61130 | NY | MAT | NPCC |  | 22 | 2 | NAICS-22 Non-Cogen | CT | KER | WOO | NYIS |  | barrels | 246 | 8353 | 0 | 0 | 0 | 0 | 0 | 0 | 0 | 259 | 0 | 184 | 246 | 8353 | 0 | 0 | 0 | 0 | 0 | 0 | 0 | 259 | 0 | 184 | 5.716 | 5.72 | 0 | 0 | 0 | 0 | 0 | 0 | 0 | 5.716 | 0 | 5.716 | 1406 | 47779 | 0 | 0 | 0 | 0 | 0 | 0 | 0 | 1480 | 0 | 1052 | 1406 | 47779 | 0 | 0 | 0 | 0 | 0 | 0 | 0 | 1480 | 0 | 1052 | 195.867 | 6605.356 | 0 | 0 | 0 | 0 | 0 | 0 | 0 | 204.962 | 0 | 146.182 | 9042 | 9042 | 51717 | 51717 | 7152.367 | 2023
natural gas combined cycle | TRUE | 2500 | N | . | Ravenswood | Helix Ravenswood, LLC | 61130 | NY | MAT | NPCC |  | 22 | 2 | NAICS-22 Non-Cogen | CT | NG | NG | NYIS |  | mcf | 1271071 | 1089340 | 1354890 | 665485 | 1217755 | 1212062 | 1282241 | 1189080 | 977598 | 758607 | 1273892 | 1297923 | 1271071 | 1089340 | 1354890 | 665485 | 1217755 | 1212062 | 1282241 | 1189080 | 977598 | 758607 | 1273892 | 1297923 | 1.03 | 1.03 | 1.03 | 1.03 | 1.03 | 1.03 | 1.03 | 1.03 | 1.03 | 1.03 | 1.03 | 1.03 | 1309203 | 1122020 | 1395537 | 685450 | 1254288 | 1248424 | 1320708 | 1224752 | 1006926 | 781365 | 1312109 | 1336861 | 1309203 | 1122020 | 1395537 | 685450 | 1254288 | 1248424 | 1320708 | 1224752 | 1006926 | 781365 | 1312109 | 1336861 | 182365.13 | 155116.64 | 189437 | 94979 | 171484 | 171489 | 172990 | 159350 | 127724 | 108177.04 | 183567 | 185809.82 | 13589944 | 13589944 | 13997643 | 13997643 | 1902488.6 | 2023
petroleum | TRUE | 2500 | N | . | Ravenswood | Helix Ravenswood, LLC | 61130 | NY | MAT | NPCC |  | 22 | 2 | NAICS-22 Non-Cogen | GT | KER | WOO | NYIS |  | barrels | 0 | 0 | 0 | 0 | 0 | 0 | 0 | 0 | 0 | 0 | 0 | 0 | 0 | 0 | 0 | 0 | 0 | 0 | 0 | 0 | 0 | 0 | 0 | 0 | 0 | 0 | 0 | 0 | 0 | 0 | 0 | 0 | 0 | 0 | 0 | 0 | 0 | 0 | 0 | 0 | 0 | 0 | 0 | 0 | 0 | 0 | 0 | 0 | 0 | 0 | 0 | 0 | 0 | 0 | 0 | 0 | 0 | 0 | 0 | 0 | 0 | 0 | 0 | 0 | 0 | 0 | 0 | 0 | 0 | 0 | 0 | 0 | 0 | 0 | 0 | 0 | 0 | 2023
natural gas peaker | TRUE | 2500 | N | . | Ravenswood | Helix Ravenswood, LLC | 61130 | NY | MAT | NPCC |  | 22 | 2 | NAICS-22 Non-Cogen | GT | NG | NG | NYIS |  | mcf | 642 | 2769 | 1648 | 6064 | 0 | 0 | 0 | 0 | 0 | 0 | 0 | 0 | 642 | 2769 | 1648 | 6064 | 0 | 0 | 0 | 0 | 0 | 0 | 0 | 0 | 1.03 | 1.03 | 1.03 | 1.03 | 0 | 0 | 0 | 0 | 0 | 0 | 0 | 0 | 661 | 2852 | 1697 | 6246 | 0 | 0 | 0 | 0 | 0 | 0 | 0 | 0 | 661 | 2852 | 1697 | 6246 | 0 | 0 | 0 | 0 | 0 | 0 | 0 | 0 | 48 | 199 | 121 | 415 | 0 | 0 | 0 | 0 | 0 | 0 | 0 | 0 | 11123 | 11123 | 11456 | 11456 | 783 | 2023
petroleum | TRUE | 2500 | N | . | Ravenswood | Helix Ravenswood, LLC | 61130 | NY | MAT | NPCC |  | 22 | 2 | NAICS-22 Non-Cogen | ST | DFO | DFO | NYIS |  | barrels | 0 | 9217 | 0 | 0 | 40 | 0 | 0 | 0 | 0 | 0 | 0 | 0 | 0 | 9217 | 0 | 0 | 40 | 0 | 0 | 0 | 0 | 0 | 0 | 0 | 0 | 5.88 | 0 | 0 | 5.879 | 0 | 0 | 0 | 0 | 0 | 0 | 0 | 0 | 54196 | 0 | 0 | 235 | 0 | 0 | 0 | 0 | 0 | 0 | 0 | 0 | 54196 | 0 | 0 | 235 | 0 | 0 | 0 | 0 | 0 | 0 | 0 | 0 | 3751.57 | -31.659 | 0 | -16.831 | 0 | 0 | 0 | 0 | 0 | 0 | 0 | 9257 | 9257 | 54431 | 54431 | 3703.08 | 2023
natural gas steam turbine | TRUE | 2500 | N | . | Ravenswood | Helix Ravenswood, LLC | 61130 | NY | MAT | NPCC |  | 22 | 2 | NAICS-22 Non-Cogen | ST | NG | NG | NYIS |  | mcf | 207861 | 30301 | 0 | 103763 | 39219 | 117950 | 3426766 | 829183 | 2559969 | 1799448 | 78369 | 195567 | 207861 | 30301 | 0 | 103763 | 39219 | 117950 | 3426766 | 829183 | 2559969 | 1799448 | 78369 | 195567 | 1.03 | 1.03 | 0 | 1.03 | 1.03 | 1.03 | 1.03 | 1.03 | 1.03 | 1.03 | 1.03 | 1.03 | 214097 | 31210 | 0 | 106876 | 40396 | 121489 | 3529569 | 854058 | 2636768 | 1853431 | 80720 | 201434 | 214097 | 31210 | 0 | 106876 | 40396 | 121489 | 3529569 | 854058 | 2636768 | 1853431 | 80720 | 201434 | 14236 | 2160.43 | -1302.341 | 7875 | -2891.169 | 7405 | 325795 | 75558 | 210224 | 136839 | 2267 | 10232 | 9388396 | 9388396 | 9670048 | 9670048 | 788397.92 | 2023
petroleum | TRUE | 2511 | N | . | E F Barrett | National Grid Generation LLC | 56505 | NY | MAT | NPCC |  | 22 | 1 | Electric Utility | GT | DFO | DFO | NYIS |  | barrels | 75 | 2686 | 14 | 449 | 475 | 45 | 73 | 59 | 20 | 971 | 0 | 106 | 75 | 2686 | 14 | 449 | 475 | 45 | 73 | 59 | 20 | 971 | 0 | 106 | 5.699 | 5.736 | 5.76 | 5.783 | 5.781 | 5.72 | 5.731 | 5.758 | 5.746 | 5.701 | 0 | 5.717 | 427 | 15407 | 81 | 2597 | 2746 | 257 | 418 | 340 | 115 | 5536 | 0 | 606 | 427 | 15407 | 81 | 2597 | 2746 | 257 | 418 | 340 | 115 | 5536 | 0 | 606 | 28.063 | 1011.372 | 5.29 | 160.051 | 168.835 | 15.806 | 24.748 | 20.496 | 6.666 | 341.378 | 0 | 37.03 | 4973 | 4973 | 28530 | 28530 | 1819.735 | 2023
natural gas peaker | TRUE | 2511 | N | . | E F Barrett | National Grid Generation LLC | 56505 | NY | MAT | NPCC |  | 22 | 1 | Electric Utility | GT | NG | NG | NYIS |  | mcf | 156360 | 185505 | 137415 | 57789 | 72876 | 156896 | 445444 | 130064 | 232549 | 162387 | 103335 | 158136 | 156360 | 185505 | 137415 | 57789 | 72876 | 156896 | 445444 | 130064 | 232549 | 162387 | 103335 | 158136 | 1.03 | 1.03 | 1.03 | 1.03 | 1.03 | 1.03 | 1.03 | 1.03 | 1.03 | 1.03 | 1.03 | 1.03 | 161051 | 191070 | 141537 | 59523 | 75062 | 161603 | 458807 | 133966 | 239525 | 167259 | 106435 | 162880 | 161051 | 191070 | 141537 | 59523 | 75062 | 161603 | 458807 | 133966 | 239525 | 167259 | 106435 | 162880 | 10573.937 | 12542.628 | 9284.71 | 3668.949 | 4615.165 | 9923.194 | 27140.252 | 8082.504 | 13894.334 | 10314.622 | 7410 | 9952.97 | 1998756 | 1998756 | 2058718 | 2058718 | 127403.27 | 2023
natural gas steam turbine | TRUE | 2511 | N | . | E F Barrett | National Grid Generation LLC | 56505 | NY | MAT | NPCC |  | 22 | 1 | Electric Utility | ST | NG | NG | NYIS |  | mcf | 1301959 | 1078388 | 888487 | 937181 | 962402 | 1113362 | 2009010 | 2025179 | 1352594 | 933774 | 956870 | 290683 | 1301959 | 1078388 | 888487 | 937181 | 962402 | 1113362 | 2009010 | 2025179 | 1352594 | 933774 | 956870 | 290683 | 1.03 | 1.031 | 1.03 | 1.029 | 1.028 | 1.028 | 1.029 | 1.029 | 1.029 | 1.029 | 1.03 | 1.03 | 1341018 | 1111818 | 915142 | 964359 | 989349 | 1144536 | 2067271 | 2083909 | 1391819 | 960853 | 985576 | 299403 | 1341018 | 1111818 | 915142 | 964359 | 989349 | 1144536 | 2067271 | 2083909 | 1391819 | 960853 | 985576 | 299403 | 122105 | 102629.72 | 82668 | 86550 | 88370 | 102282.74 | 187136 | 188400 | 125658 | 87719 | 90428 | 25166 | 13849889 | 13849889 | 14255053 | 14255053 | 1289112.5 | 2023
petroleum | TRUE | 2511 | N | . | E F Barrett | National Grid Generation LLC | 56505 | NY | MAT | NPCC |  | 22 | 1 | Electric Utility | ST | RFO | RFO | NYIS |  | barrels | 0 | 15251 | 0 | 0 | 0 | 935 | 0 | 0 | 0 | 0 | 0 | 0 | 0 | 15251 | 0 | 0 | 0 | 935 | 0 | 0 | 0 | 0 | 0 | 0 | 0 | 6.352 | 0 | 0 | 0 | 6.358 | 0 | 0 | 0 | 0 | 0 | 0 | 0 | 96874 | 0 | 0 | 0 | 5945 | 0 | 0 | 0 | 0 | 0 | 0 | 0 | 96874 | 0 | 0 | 0 | 5945 | 0 | 0 | 0 | 0 | 0 | 0 | 0 | 8942.28 | 0 | 0 | 0 | 531.257 | 0 | 0 | 0 | 0 | 0 | 0 | 16186 | 16186 | 102819 | 102819 | 9473.537 | 2023
petroleum | TRUE | 2516 | N | . | Northport | National Grid Generation LLC | 56505 | NY | MAT | NPCC |  | 22 | 1 | Electric Utility | GT | DFO | DFO | NYIS |  | barrels | 0 | 4 | 409 | 60 | 0 | 0 | 0 | 0 | 24 | 0 | 10 | 86 | 0 | 4 | 409 | 60 | 0 | 0 | 0 | 0 | 24 | 0 | 10 | 86 | 0 | 5.736 | 5.76 | 5.783 | 0 | 0 | 0 | 0 | 5.746 | 0 | 5.789 | 5.717 | 0 | 23 | 2356 | 347 | 0 | 0 | 0 | 0 | 138 | 0 | 58 | 492 | 0 | 23 | 2356 | 347 | 0 | 0 | 0 | 0 | 138 | 0 | 58 | 492 | -14 | -15 | 123 | -12 | -10 | -11 | -8 | -9 | -7 | -9 | -11 | -9 | 593 | 593 | 3414 | 3414 | 8 | 2023
natural gas steam turbine | TRUE | 2516 | N | . | Northport | National Grid Generation LLC | 56505 | NY | MAT | NPCC |  | 22 | 1 | Electric Utility | ST | NG | NG | NYIS |  | mcf | 1122958 | 1288991 | 1528227 | 1615989 | 1446142 | 2222057 | 4847354 | 2490815 | 2496446 | 2034115 | 2200500 | 1758358 | 1122958 | 1288991 | 1528227 | 1615989 | 1446142 | 2222057 | 4847354 | 2490815 | 2496446 | 2034115 | 2200500 | 1758358 | 1.039 | 1.039 | 1.037 | 1.029 | 1.028 | 1.031 | 1.034 | 1.03 | 1.03 | 1.029 | 1.03 | 1.037 | 1166753 | 1339262 | 1584771 | 1662853 | 1486634 | 2290941 | 5012164 | 2565539 | 2571339 | 2093104 | 2266515 | 1823417 | 1166753 | 1339262 | 1584771 | 1662853 | 1486634 | 2290941 | 5012164 | 2565539 | 2571339 | 2093104 | 2266515 | 1823417 | 100306 | 121019.54 | 145743.88 | 154068 | 133967 | 208798 | 459995.48 | 232287 | 232298.39 | 191622 | 209468 | 164274 | 25051952 | 25051952 | 25863292 | 25863292 | 2353847.3 | 2023
petroleum | TRUE | 2516 | N | . | Northport | National Grid Generation LLC | 56505 | NY | MAT | NPCC |  | 22 | 1 | Electric Utility | ST | RFO | RFO | NYIS |  | barrels | 0 | 49270 | 7631 | 0 | 0 | 0 | 935 | 0 | 5443 | 0 | 0 | 0 | 0 | 49270 | 7631 | 0 | 0 | 0 | 935 | 0 | 5443 | 0 | 0 | 0 | 0 | 6.337 | 6.334 | 0 | 0 | 0 | 6.334 | 0 | 6.334 | 0 | 0 | 0 | 0 | 312224 | 48335 | 0 | 0 | 0 | 5922 | 0 | 34476 | 0 | 0 | 0 | 0 | 312224 | 48335 | 0 | 0 | 0 | 5922 | 0 | 34476 | 0 | 0 | 0 | 0 | 28213.459 | 4445.117 | 0 | 0 | 0 | 543.523 | 0 | 3114.607 | 0 | 0 | 0 | 63279 | 63279 | 400957 | 400957 | 36316.706 | 2023
petroleum | TRUE | 2517 | N | . | Port Jefferson | National Grid Generation LLC | 56505 | NY | MAT | NPCC |  | 22 | 1 | Electric Utility | GT | DFO | DFO | NYIS |  | barrels | 0 | 0 | 0 | 0 | 0 | 0 | 0 | 0 | 0 | 0 | 0 | 0 | 0 | 0 | 0 | 0 | 0 | 0 | 0 | 0 | 0 | 0 | 0 | 0 | 0 | 0 | 0 | 0 | 0 | 0 | 0 | 0 | 0 | 0 | 0 | 0 | 0 | 0 | 0 | 0 | 0 | 0 | 0 | 0 | 0 | 0 | 0 | 0 | 0 | 0 | 0 | 0 | 0 | 0 | 0 | 0 | 0 | 0 | 0 | 0 | 0 | 0 | 0 | 0 | 0 | 0 | 0 | 0 | 0 | 0 | 0 | 0 | 0 | 0 | 0 | 0 | 0 | 2023
petroleum | TRUE | 2517 | N | . | Port Jefferson | National Grid Generation LLC | 56505 | NY | MAT | NPCC |  | 22 | 1 | Electric Utility | GT | KER | WOO | NYIS |  | barrels | 97 | 202 | 386 | 745 | 0 | 377 | 160 | 0 | 117 | 117 | 81 | 0 | 97 | 202 | 386 | 745 | 0 | 377 | 160 | 0 | 117 | 117 | 81 | 0 | 5.699 | 5.736 | 5.76 | 5.783 | 0 | 5.72 | 5.731 | 0 | 5.746 | 5.701 | 5.789 | 0 | 553 | 1159 | 2223 | 4308 | 0 | 2156 | 917 | 0 | 672 | 667 | 469 | 0 | 553 | 1159 | 2223 | 4308 | 0 | 2156 | 917 | 0 | 672 | 667 | 469 | 0 | 40.151 | 93.294 | 206.79 | 181 | 0 | 198.842 | 84.243 | 0 | 60.706 | 58.813 | 37.348 | 0 | 2282 | 2282 | 13124 | 13124 | 961.187 | 2023
natural gas peaker | TRUE | 2517 | N | . | Port Jefferson | National Grid Generation LLC | 56505 | NY | MAT | NPCC |  | 22 | 1 | Electric Utility | GT | NG | NG | NYIS |  | mcf | 6380 | 15180 | 39460 | 0 | 21590 | 65650 | 165700 | 165500 | 121660 | 45610 | 11230 | 12450 | 6380 | 15180 | 39460 | 0 | 21590 | 65650 | 165700 | 165500 | 121660 | 45610 | 11230 | 12450 | 1.042 | 1.038 | 1.036 | 0 | 1.029 | 1.031 | 1.034 | 1.03 | 1.03 | 1.028 | 1.036 | 1.037 | 6648 | 15757 | 40881 | 0 | 22216 | 67685 | 171334 | 170465 | 125310 | 46887 | 11634 | 12911 | 6648 | 15757 | 40881 | 0 | 22216 | 67685 | 171334 | 170465 | 125310 | 46887 | 11634 | 12911 | 482.849 | 1268.706 | 3802.21 | 0 | 1967 | 6241.158 | 15740.757 | 15639 | 11315.294 | 4134.187 | 926.652 | 970 | 670410 | 670410 | 691728 | 691728 | 62487.813 | 2023
natural gas steam turbine | TRUE | 2517 | N | . | Port Jefferson | National Grid Generation LLC | 56505 | NY | MAT | NPCC |  | 22 | 1 | Electric Utility | ST | NG | NG | NYIS |  | mcf | 10852 | 75810 | 52549 | 4077 | 106407 | 283627 | 719676 | 695671 | 471511 | 707687 | 225680 | 17160 | 10852 | 75810 | 52549 | 4077 | 106407 | 283627 | 719676 | 695671 | 471511 | 707687 | 225680 | 17160 | 1.037 | 1.036 | 1.038 | 1.03 | 1.027 | 1.029 | 1.033 | 1.029 | 1.031 | 1.028 | 1.035 | 1.038 | 11254 | 78539 | 54546 | 4199 | 109280 | 291852 | 743425 | 715845 | 486128 | 727502 | 233579 | 17812 | 11254 | 78539 | 54546 | 4199 | 109280 | 291852 | 743425 | 715845 | 486128 | 727502 | 233579 | 17812 | -713 | 5694.455 | 2657 | -690 | 7443 | 23831 | 61351.025 | 59314.577 | 41498.637 | 62431 | 19109 | -606 | 3370707 | 3370707 | 3473961 | 3473961 | 281320.69 | 2023
petroleum | TRUE | 2517 | N | . | Port Jefferson | National Grid Generation LLC | 56505 | NY | MAT | NPCC |  | 22 | 1 | Electric Utility | ST | RFO | RFO | NYIS |  | barrels | 0 | 9251 | 0 | 0 | 0 | 0 | 1667 | 4674 | 5725 | 0 | 0 | 0 | 0 | 9251 | 0 | 0 | 0 | 0 | 1667 | 4674 | 5725 | 0 | 0 | 0 | 0 | 6.352 | 0 | 0 | 0 | 0 | 6.353 | 6.353 | 6.35 | 0 | 0 | 0 | 0 | 58762 | 0 | 0 | 0 | 0 | 10590 | 29694 | 36354 | 0 | 0 | 0 | 0 | 58762 | 0 | 0 | 0 | 0 | 10590 | 29694 | 36354 | 0 | 0 | 0 | 0 | 4260.545 | 0 | 0 | 0 | 0 | 873.975 | 2460.423 | 3103.363 | 0 | 0 | 0 | 21317 | 21317 | 135400 | 135400 | 10698.306 | 2023
petroleum | TRUE | 2539 | N | . | Bethlehem Energy Center | Generation Bridge II New York LLC | 65417 | NY | MAT | NPCC |  | 22 | 2 | NAICS-22 Non-Cogen | CA | KER | WOO | NYIS |  | barrels | 0 | 0 | 0 | 0 | 0 | 0 | 0 | 0 | 0 | 0 | 0 | 0 | 0 | 0 | 0 | 0 | 0 | 0 | 0 | 0 | 0 | 0 | 0 | 0 | 0 | 0 | 0 | 0 | 0 | 0 | 0 | 0 | 0 | 0 | 0 | 0 | 0 | 0 | 0 | 0 | 0 | 0 | 0 | 0 | 0 | 0 | 0 | 0 | 0 | 0 | 0 | 0 | 0 | 0 | 0 | 0 | 0 | 0 | 0 | 0 | 0 | 0 | 0 | 0 | 0 | 0 | 0 | 0 | 0 | 0 | 0 | 0 | 0 | 0 | 0 | 0 | 0 | 2023
natural gas combined cycle | TRUE | 2539 | N | . | Bethlehem Energy Center | Generation Bridge II New York LLC | 65417 | NY | MAT | NPCC |  | 22 | 2 | NAICS-22 Non-Cogen | CA | NG | NG | NYIS |  | mcf | 0 | 0 | 2258825 | 0 | 0 | 0 | 0 | 0 | 0 | 0 | 0 | 0 | 0 | 0 | 2258825 | 0 | 0 | 0 | 0 | 0 | 0 | 0 | 0 | 0 | 0 | 0 | 1.033 | 0 | 0 | 0 | 0 | 0 | 0 | 0 | 0 | 0 | 0 | 0 | 2333366 | 0 | 0 | 0 | 0 | 0 | 0 | 0 | 0 | 0 | 0 | 0 | 2333366 | 0 | 0 | 0 | 0 | 0 | 0 | 0 | 0 | 0 | 0 | 155068 | 112650 | 0 | 0 | 0 | 0 | 0 | 0 | 0 | 0 | 0 | 2258825 | 2258825 | 2333366 | 2333366 | 267718 | 2023
petroleum | TRUE | 2539 | N | . | Bethlehem Energy Center | Generation Bridge II New York LLC | 65417 | NY | MAT | NPCC |  | 22 | 2 | NAICS-22 Non-Cogen | CT | KER | WOO | NYIS |  | barrels | 0 | 0 | 0 | 0 | 0 | 0 | 0 | 0 | 0 | 0 | 0 | 0 | 0 | 0 | 0 | 0 | 0 | 0 | 0 | 0 | 0 | 0 | 0 | 0 | 0 | 0 | 0 | 0 | 0 | 0 | 0 | 0 | 0 | 0 | 0 | 0 | 0 | 0 | 0 | 0 | 0 | 0 | 0 | 0 | 0 | 0 | 0 | 0 | 0 | 0 | 0 | 0 | 0 | 0 | 0 | 0 | 0 | 0 | 0 | 0 | 0 | 0 | 0 | 0 | 0 | 0 | 0 | 0 | 0 | 0 | 0 | 0 | 0 | 0 | 0 | 0 | 0 | 2023
natural gas combined cycle | TRUE | 2539 | N | . | Bethlehem Energy Center | Generation Bridge II New York LLC | 65417 | NY | MAT | NPCC |  | 22 | 2 | NAICS-22 Non-Cogen | CT | NG | NG | NYIS |  | mcf | 3980747 | 3111521 | 0 | 3060207 | 2966781 | 3738032 | 3917364 | 4014490 | 3755484 | 3743533 | 3859445 | 3847381 | 3980747 | 3111521 | 0 | 3060207 | 2966781 | 3738032 | 3917364 | 4014490 | 3755484 | 3743533 | 3859445 | 3847381 | 1.034 | 1.03 | 0 | 1.037 | 1.03 | 1.03 | 1.03 | 1.03 | 1.037 | 1.037 | 1.03 | 1.03 | 4116092 | 3204867 | 0 | 3173435 | 3055784 | 3850173 | 4034885 | 4134925 | 3894437 | 3882044 | 3975228 | 3962802 | 4116092 | 3204867 | 0 | 3173435 | 3055784 | 3850173 | 4034885 | 4134925 | 3894437 | 3882044 | 3975228 | 3962802 | 402829 | 296921 | 218336 | 300523 | 284866 | 360979 | 370458 | 382163 | 371234 | 359344 | 372913 | 369586 | 39994985 | 39994985 | 41284672 | 41284672 | 4090152 | 2023
nuclear | TRUE | 2589 | N | 1 | Nine Mile Point Nuclear Station | Constellation Nuclear | 55951 | NY | MAT | NPCC |  | 22 | 2 | NAICS-22 Non-Cogen | ST | NUC | NUC | NYIS |  |  | 0 | 0 | 0 | 0 | 0 | 0 | 0 | 0 | 0 | 0 | 0 | 0 | 0 | 0 | 0 | 0 | 0 | 0 | 0 | 0 | 0 | 0 | 0 | 0 | 0 | 0 | 0 | 0 | 0 | 0 | 0 | 0 | 0 | 0 | 0 | 0 | 4659024 | 3708559 | 1439714 | 1326499 | 4808682 | 4615832 | 4620419 | 4649600 | 4558306 | 4802214 | 4705027 | 4883928 | 4659024 | 3708559 | 1439714 | 1326499 | 4808682 | 4615832 | 4620419 | 4649600 | 4558306 | 4802214 | 4705027 | 4883928 | 445925 | 354954 | 137798 | 126962 | 460249 | 441791 | 442230 | 445023 | 436285 | 459630 | 450328 | 467451 | 0 | 0 | 48777804 | 48777804 | 4668626 | 2023
nuclear | TRUE | 2589 | N | 2 | Nine Mile Point Nuclear Station | Constellation Nuclear | 55951 | NY | MAT | NPCC |  | 22 | 2 | NAICS-22 Non-Cogen | ST | NUC | NUC | NYIS |  |  | 0 | 0 | 0 | 0 | 0 | 0 | 0 | 0 | 0 | 0 | 0 | 0 | 0 | 0 | 0 | 0 | 0 | 0 | 0 | 0 | 0 | 0 | 0 | 0 | 0 | 0 | 0 | 0 | 0 | 0 | 0 | 0 | 0 | 0 | 0 | 0 | 10014607 | 9072228 | 9854627 | 9582780 | 9849277 | 9476618 | 9658998 | 9729240 | 7389306 | 9568456 | 9376411 | 9665748 | 10014607 | 9072228 | 9854627 | 9582780 | 9849277 | 9476618 | 9658998 | 9729240 | 7389306 | 9568456 | 9376411 | 9665748 | 958519 | 868322 | 943207 | 917188 | 942695 | 907027 | 924483 | 931206 | 707246 | 915817 | 897436 | 925129 | 0 | 0 | 113238296 | 113238296 | 10838275 | 2023
petroleum | TRUE | 2594 | N | . | Oswego Harbor Power | Oswego Harbor Power | 64701 | NY | MAT | NPCC |  | 22 | 2 | NAICS-22 Non-Cogen | ST | DFO | DFO | NYIS |  | barrels | . | . | 0 | . | 0 | 0 | . | . | 0 | 0 | 0 | 0 | . | . | 0 | . | 0 | 0 | . | . | 0 | 0 | 0 | 0 | . | . | 0 | . | 0 | 0 | . | . | 0 | 0 | 0 | 0 | . | . | 0 | . | 0 | 0 | . | . | 0 | 0 | 0 | 0 | . | . | 0 | . | 0 | 0 | . | . | 0 | 0 | 0 | 0 | . | . | 0 | . | 0 | 0 | . | . | 0 | 0 | 0 | 0 | 0 | 0 | 0 | 0 | 0 | 2023
natural gas steam turbine | TRUE | 2594 | N | . | Oswego Harbor Power | Oswego Harbor Power | 64701 | NY | MAT | NPCC |  | 22 | 2 | NAICS-22 Non-Cogen | ST | NG | NG | NYIS |  | mcf | 42647 | 5986 | 0 | 19817 | 0 | 0 | 0 | 0 | 0 | 0 | 0 | 0 | 42647 | 5986 | 0 | 19817 | 0 | 0 | 0 | 0 | 0 | 0 | 0 | 0 | 1.034 | 1.03 | 0 | 1.03 | 0 | 0 | 0 | 0 | 0 | 0 | 0 | 0 | 44097 | 6166 | 0 | 20412 | 0 | 0 | 0 | 0 | 0 | 0 | 0 | 0 | 44097 | 6166 | 0 | 20412 | 0 | 0 | 0 | 0 | 0 | 0 | 0 | 0 | -1980 | 506.981 | 0 | -1680 | 0 | 0 | 0 | 0 | 0 | 0 | 0 | 0 | 68450 | 68450 | 70675 | 70675 | -3153.019 | 2023
petroleum | TRUE | 2594 | N | . | Oswego Harbor Power | Oswego Harbor Power | 64701 | NY | MAT | NPCC |  | 22 | 2 | NAICS-22 Non-Cogen | ST | RFO | RFO | NYIS |  | barrels | 0 | 16299 | 13792 | 0 | 0 | 0 | 41471 | 0 | 32595 | 0 | 0 | 0 | 0 | 16299 | 13792 | 0 | 0 | 0 | 41471 | 0 | 32595 | 0 | 0 | 0 | 0 | 6.287 | 5.83 | 0 | 0 | 0 | 5.8 | 0 | 5.83 | 0 | 0 | 0 | 0 | 102472 | 80407 | 0 | 0 | 0 | 240532 | 0 | 190029 | 0 | 0 | 0 | 0 | 102472 | 80407 | 0 | 0 | 0 | 240532 | 0 | 190029 | 0 | 0 | 0 | 0 | 8426.019 | 6431 | 0 | 0 | 0 | 22076 | 0 | 13154 | 0 | 0 | 0 | 104157 | 104157 | 613440 | 613440 | 50087.019 | 2023
natural gas steam turbine | TRUE | 2625 | N | . | Bowline Point | Bowline, LLC | 64082 | NY | MAT | NPCC |  | 22 | 2 | NAICS-22 Non-Cogen | ST | NG | NG | NYIS |  | mcf | 76950 | 830135 | 116120 | 128880 | 90900 | 606788 | 2283960 | 1777030 | 671200 | 1107590 | 1066750 | 384330 | 76950 | 830135 | 116120 | 128880 | 90900 | 606788 | 2283960 | 1777030 | 671200 | 1107590 | 1066750 | 384330 | 1.026 | 1.025 | 1.027 | 1.026 | 1.025 | 1.026 | 1.027 | 1.026 | 1.026 | 1.026 | 1.028 | 1.04 | 78951 | 850888 | 119255 | 132231 | 93173 | 622564 | 2345627 | 1823233 | 688651 | 1136387 | 1096619 | 399703 | 78951 | 850888 | 119255 | 132231 | 93173 | 622564 | 2345627 | 1823233 | 688651 | 1136387 | 1096619 | 399703 | 7663 | 84587.985 | 10602 | 12110 | 8321 | 58178 | 232659 | 183676 | 69795 | 115750 | 109456 | 36882.018 | 9140633 | 9140633 | 9387282 | 9387282 | 929680 | 2023
petroleum | TRUE | 2625 | N | . | Bowline Point | Bowline, LLC | 64082 | NY | MAT | NPCC |  | 22 | 2 | NAICS-22 Non-Cogen | ST | RFO | RFO | NYIS |  | barrels | 0 | 9433 | 0 | 0 | 0 | 0 | 0 | 0 | 0 | 0 | 0 | 726 | 0 | 9433 | 0 | 0 | 0 | 0 | 0 | 0 | 0 | 0 | 0 | 726 | 0 | 6.12 | 0 | 0 | 0 | 0 | 0 | 0 | 0 | 0 | 0 | 6.12 | 0 | 57730 | 0 | 0 | 0 | 0 | 0 | 0 | 0 | 0 | 0 | 4443 | 0 | 57730 | 0 | 0 | 0 | 0 | 0 | 0 | 0 | 0 | 0 | 4443 | 0 | 5739.015 | 0 | 0 | 0 | 0 | 0 | 0 | 0 | 0 | 0 | 409.982 | 10159 | 10159 | 62173 | 62173 | 6148.997 | 2023
other | TRUE | 2691 | N | . | Blenheim Gilboa | New York Power Authority | 15296 | NY | MAT | NPCC |  | 22 | 1 | Electric Utility | PS | WAT | HPS | NYIS |  | megawatthours | 5603 | 23151 | 39159 | 34452 | 19933 | 41896 | 82091 | 34217 | 60344 | 46590 | 31759 | 39671 | 5603 | 23151 | 39159 | 34452 | 19933 | 41896 | 82091 | 34217 | 60344 | 46590 | 31759 | 39671 | 0 | 0 | 0 | 0 | 0 | 0 | 0 | 0 | 0 | 0 | 0 | 0 | 0 | 0 | 0 | 0 | 0 | 0 | 0 | 0 | 0 | 0 | 0 | 0 | 0 | 0 | 0 | 0 | 0 | 0 | 0 | 0 | 0 | 0 | 0 | 0 | -3858 | 439 | -19128 | -10738 | -7989 | -14817 | -22117 | -8892 | -21709 | -14559 | -9821 | -13442 | 458866 | 458866 | 0 | 0 | -146631 | 2023
other | TRUE | 2692 | N | . | Lewiston Niagara | New York Power Authority | 15296 | NY | MAT | NPCC |  | 22 | 1 | Electric Utility | PS | WAT | HPS | NYIS |  | megawatthours | 43204 | 36221 | 32821 | 50588 | 55632 | 69138 | 72737 | 65550 | 62875 | 59997 | 50515 | 51791 | 43204 | 36221 | 32821 | 50588 | 55632 | 69138 | 72737 | 65550 | 62875 | 59997 | 50515 | 51791 | 0 | 0 | 0 | 0 | 0 | 0 | 0 | 0 | 0 | 0 | 0 | 0 | 0 | 0 | 0 | 0 | 0 | 0 | 0 | 0 | 0 | 0 | 0 | 0 | 0 | 0 | 0 | 0 | 0 | 0 | 0 | 0 | 0 | 0 | 0 | 0 | -14648 | -12712 | -11205 | -16818 | -17958 | -26271 | -24790 | -23581 | -22951 | -19785 | -16843 | -18596 | 651069 | 651069 | 0 | 0 | -226158 | 2023
hydro | TRUE | 2693 | N | . | Robert Moses Niagara | New York Power Authority | 15296 | NY | MAT | NPCC |  | 22 | 1 | Electric Utility | HY | WAT | HYC | NYIS |  |  | 0 | 0 | 0 | 0 | 0 | 0 | 0 | 0 | 0 | 0 | 0 | 0 | 0 | 0 | 0 | 0 | 0 | 0 | 0 | 0 | 0 | 0 | 0 | 0 | 0 | 0 | 0 | 0 | 0 | 0 | 0 | 0 | 0 | 0 | 0 | 0 | 4900847 | 4189704 | 4929535 | 4499056 | 4575431 | 4229710 | 4360011 | 4318763 | 4129701 | 4196204 | 4625290 | 4784375 | 4900847 | 4189704 | 4929535 | 4499056 | 4575431 | 4229710 | 4360011 | 4318763 | 4129701 | 4196204 | 4625290 | 4784375 | 1436356 | 1227932 | 1444764 | 1318598 | 1340982 | 1239657 | 1277846 | 1265757 | 1210346 | 1229837 | 1355595 | 1402220 | 0 | 0 | 53738627 | 53738627 | 15749890 | 2023
hydro | TRUE | 2694 | N | . | Robert Moses Power Dam | New York Power Authority | 15296 | NY | MAT | NPCC |  | 22 | 1 | Electric Utility | HY | WAT | HYC | NYIS |  |  | 0 | 0 | 0 | 0 | 0 | 0 | 0 | 0 | 0 | 0 | 0 | 0 | 0 | 0 | 0 | 0 | 0 | 0 | 0 | 0 | 0 | 0 | 0 | 0 | 0 | 0 | 0 | 0 | 0 | 0 | 0 | 0 | 0 | 0 | 0 | 0 | 2074329 | 1820015 | 1709821 | 1527542 | 2111946 | 2080423 | 2341447 | 2321593 | 2171932 | 2223713 | 1940384 | 1993434 | 2074329 | 1820015 | 1709821 | 1527542 | 2111946 | 2080423 | 2341447 | 2321593 | 2171932 | 2223713 | 1940384 | 1993434 | 607951 | 533416 | 501120 | 447697 | 618976 | 609737 | 686239 | 680420 | 636557 | 651733 | 568694 | 584242 | 0 | 0 | 24316579 | 24316579 | 7126782 | 2023
petroleum | TRUE | 2706 | N | . | Asheville | Duke Energy Progress - (NC) | 3046 | NC | SAT | SERC |  | 22 | 1 | Electric Utility | CA | DFO | DFO | CPLE |  | barrels | 0 | 0 | 0 | 0 | 0 | 0 | 0 | 0 | 0 | 0 | 0 | 0 | 0 | 0 | 0 | 0 | 0 | 0 | 0 | 0 | 0 | 0 | 0 | 0 | 0 | 0 | 0 | 0 | 0 | 0 | 0 | 0 | 0 | 0 | 0 | 0 | 0 | 0 | 0 | 0 | 0 | 0 | 0 | 0 | 0 | 0 | 0 | 0 | 0 | 0 | 0 | 0 | 0 | 0 | 0 | 0 | 0 | 0 | 0 | 0 | 0 | 0 | 0 | 0 | 0 | 0 | 0 | 0 | 228.927 | 0 | 0 | 0 | 0 | 0 | 0 | 0 | 228.927 | 2023
natural gas combined cycle | TRUE | 2706 | N | . | Asheville | Duke Energy Progress - (NC) | 3046 | NC | SAT | SERC |  | 22 | 1 | Electric Utility | CA | NG | NG | CPLE |  | mcf | 0 | 0 | 0 | 0 | 0 | 0 | 0 | 0 | 0 | 0 | 0 | 0 | 0 | 0 | 0 | 0 | 0 | 0 | 0 | 0 | 0 | 0 | 0 | 0 | 0 | 0 | 0 | 0 | 0 | 0 | 0 | 0 | 0 | 0 | 0 | 0 | 0 | 0 | 0 | 0 | 0 | 0 | 0 | 0 | 0 | 0 | 0 | 0 | 0 | 0 | 0 | 0 | 0 | 0 | 0 | 0 | 0 | 0 | 0 | 0 | 133204 | 117949 | 131767 | 35486 | 64112 | 82130 | 129258 | 128621 | 90197.073 | 132510 | 112485 | 112651 | 0 | 0 | 0 | 0 | 1270370.1 | 2023
petroleum | TRUE | 2706 | N | . | Asheville | Duke Energy Progress - (NC) | 3046 | NC | SAT | SERC |  | 22 | 1 | Electric Utility | CT | DFO | DFO | CPLE |  | barrels | 0 | 0 | 0 | 0 | 0 | 0 | 0 | 0 | 770 | 0 | 0 | 0 | 0 | 0 | 0 | 0 | 0 | 0 | 0 | 0 | 770 | 0 | 0 | 0 | 0 | 0 | 0 | 0 | 0 | 0 | 0 | 0 | 5.74 | 0 | 0 | 0 | 0 | 0 | 0 | 0 | 0 | 0 | 0 | 0 | 4420 | 0 | 0 | 0 | 0 | 0 | 0 | 0 | 0 | 0 | 0 | 0 | 4420 | 0 | 0 | 0 | 0 | 0 | 0 | 0 | 0 | 0 | 0 | 0 | 438.214 | 0 | 0 | 0 | 770 | 770 | 4420 | 4420 | 438.214 | 2023
natural gas combined cycle | TRUE | 2706 | N | . | Asheville | Duke Energy Progress - (NC) | 3046 | NC | SAT | SERC |  | 22 | 1 | Electric Utility | CT | NG | NG | CPLE |  | mcf | 2534101 | 2180620 | 2558579 | 710342 | 1181923 | 1688871 | 2326410 | 2463463 | 1687399 | 2494526 | 2071299 | 2213974 | 2534101 | 2180620 | 2558579 | 710342 | 1181923 | 1688871 | 2326410 | 2463463 | 1687399 | 2494526 | 2071299 | 2213974 | 1.033 | 1.031 | 1.032 | 1.031 | 1.032 | 1.031 | 1.029 | 1.032 | 1.032 | 1.033 | 1.031 | 1.034 | 2617726 | 2248219 | 2640454 | 732363 | 1219745 | 1741226 | 2393876 | 2542294 | 1741396 | 2576845 | 2135509 | 2289249 | 2617726 | 2248219 | 2640454 | 732363 | 1219745 | 1741226 | 2393876 | 2542294 | 1741396 | 2576845 | 2135509 | 2289249 | 264449 | 232638 | 258707 | 75888 | 123501 | 158380 | 244116 | 243460 | 172655.79 | 256984 | 221317 | 221759 | 24111507 | 24111507 | 24878902 | 24878902 | 2473854.8 | 2023
petroleum | TRUE | 2706 | N | . | Asheville | Duke Energy Progress - (NC) | 3046 | NC | SAT | SERC |  | 22 | 1 | Electric Utility | GT | DFO | DFO | CPLE |  | barrels | 24 | 15 | 27 | 14 | 12 | 22 | 53 | 25 | 16 | 873 | 4 | 36 | 24 | 15 | 27 | 14 | 12 | 22 | 53 | 25 | 16 | 873 | 4 | 36 | 5.74 | 5.74 | 5.74 | 5.74 | 5.739 | 5.74 | 5.74 | 5.74 | 5.74 | 5.74 | 5.74 | 5.74 | 138 | 86 | 155 | 80 | 69 | 126 | 304 | 144 | 92 | 5011 | 23 | 207 | 138 | 86 | 155 | 80 | 69 | 126 | 304 | 144 | 92 | 5011 | 23 | 207 | 12.17 | 6.173 | 12.369 | 6.655 | 4.436 | 8.262 | 25.714 | 12.525 | 7.858 | 249.255 | 2.074 | 15.826 | 1121 | 1121 | 6435 | 6435 | 363.317 | 2023
natural gas peaker | TRUE | 2706 | N | . | Asheville | Duke Energy Progress - (NC) | 3046 | NC | SAT | SERC |  | 22 | 1 | Electric Utility | GT | NG | NG | CPLE |  | mcf | 179200 | 18303 | 54376 | 394999 | 10881 | 11641 | 107886 | 241806 | 187624 | 27767 | 211685 | 93929 | 179200 | 18303 | 54376 | 394999 | 10881 | 11641 | 107886 | 241806 | 187624 | 27767 | 211685 | 93929 | 1.034 | 1.031 | 1.032 | 1.031 | 1.031 | 1.029 | 1.029 | 1.032 | 1.032 | 1.033 | 1.03 | 1.032 | 185293 | 18870 | 56116 | 407244 | 11218 | 11979 | 111015 | 249544 | 193628 | 28683 | 218036 | 96935 | 185293 | 18870 | 56116 | 407244 | 11218 | 11979 | 111015 | 249544 | 193628 | 28683 | 218036 | 96935 | 16368.83 | 1352.827 | 4478.631 | 33728.345 | 722.564 | 783.738 | 9383.286 | 21780.475 | 16567.142 | 1426.745 | 19695.926 | 7424.174 | 1540097 | 1540097 | 1588561 | 1588561 | 133712.68 | 2023
hard coal | TRUE | 2712 | N | . | Roxboro | Duke Energy Progress - (NC) | 3046 | NC | SAT | SERC |  | 22 | 1 | Electric Utility | ST | BIT | COL | CPLE |  | short tons | 85401 | 38081 | 142474 | 63947 | 34704 | 222072 | 399184 | 336105 | 166252 | 55156 | 96889 | 140566 | 85401 | 38081 | 142474 | 63947 | 34704 | 222072 | 399184 | 336105 | 166252 | 55156 | 96889 | 140566 | 25.612 | 25.34 | 25.598 | 25.412 | 24.872 | 25.194 | 25.149 | 25.21 | 25.004 | 24.987 | 25.03 | 25.28 | 2187290 | 964973 | 3647049 | 1625021 | 863158 | 5594882 | 10039078 | 8473207 | 4156965 | 1378183 | 2425132 | 3553508 | 2187290 | 964973 | 3647049 | 1625021 | 863158 | 5594882 | 10039078 | 8473207 | 4156965 | 1378183 | 2425132 | 3553508 | 167970.9 | 86348.84 | 326018.31 | 121430.39 | 49022.587 | 453781.34 | 928727.5 | 805403.78 | 405542.74 | 119922.63 | 221456.98 | 329793.31 | 1780831 | 1780831 | 44908446 | 44908446 | 4015419.3 | 2023
petroleum | TRUE | 2712 | N | . | Roxboro | Duke Energy Progress - (NC) | 3046 | NC | SAT | SERC |  | 22 | 1 | Electric Utility | ST | DFO | DFO | CPLE |  | barrels | 5426 | 2909 | 5285 | 6207 | 2031 | 5507 | 5714 | 4415 | 1830 | 2858 | 5657 | 3485 | 5426 | 2909 | 5285 | 6207 | 2031 | 5507 | 5714 | 4415 | 1830 | 2858 | 5657 | 3485 | 5.76 | 5.74 | 5.78 | 5.76 | 5.76 | 5.78 | 5.82 | 5.81 | 5.81 | 5.82 | 5.79 | 5.79 | 31254 | 16698 | 30547 | 35752 | 11699 | 31830 | 33255 | 25651 | 10632 | 16634 | 32754 | 20178 | 31254 | 16698 | 30547 | 35752 | 11699 | 31830 | 33255 | 25651 | 10632 | 16634 | 32754 | 20178 | 2400.103 | 1494.16 | 2730.695 | 2671.607 | 664.413 | 2581.657 | 3076.505 | 2438.219 | 1037.26 | 1447.37 | 2991.016 | 1872.69 | 51324 | 51324 | 296884 | 296884 | 25405.695 | 2023
hard coal | TRUE | 2718 | N | . | G G Allen | Duke Energy Carolinas, LLC | 5416 | NC | SAT | SERC |  | 22 | 1 | Electric Utility | ST | BIT | COL | DUK |  | short tons | 0 | 0 | 6448 | 0 | 13097 | 4831 | 21060 | 8868 | 7335 | 0 | 4503 | 0 | 0 | 0 | 6448 | 0 | 13097 | 4831 | 21060 | 8868 | 7335 | 0 | 4503 | 0 | 0 | 0 | 24.311 | 0 | 24.294 | 24.271 | 24.337 | 24.334 | 24.061 | 0 | 24.937 | 0 | 0 | 0 | 156757 | 0 | 318179 | 117253 | 512537 | 215794 | 176487 | 0 | 112291 | 0 | 0 | 0 | 156757 | 0 | 318179 | 117253 | 512537 | 215794 | 176487 | 0 | 112291 | 0 | -3393.516 | -2997.983 | 6630.607 | -1334.186 | 17588.984 | 5750.018 | 33524.264 | 12563.214 | 9993.363 | -2778.571 | 6091.672 | -3060.954 | 66142 | 66142 | 1609298 | 1609298 | 78576.912 | 2023
petroleum | TRUE | 2718 | N | . | G G Allen | Duke Energy Carolinas, LLC | 5416 | NC | SAT | SERC |  | 22 | 1 | Electric Utility | ST | DFO | DFO | DUK |  | barrels | 0 | 0 | 1094 | 0 | 1625 | 14 | 1971 | 1258 | 684 | 0 | 678 | 0 | 0 | 0 | 1094 | 0 | 1625 | 14 | 1971 | 1258 | 684 | 0 | 678 | 0 | 0 | 0 | 5.8 | 0 | 5.8 | 5.8 | 5.8 | 5.8 | 5.8 | 0 | 5.8 | 0 | 0 | 0 | 6345 | 0 | 9425 | 81 | 11432 | 7296 | 3967 | 0 | 3932 | 0 | 0 | 0 | 6345 | 0 | 9425 | 81 | 11432 | 7296 | 3967 | 0 | 3932 | 0 | -55.484 | -49.017 | 268.393 | -21.814 | 521.016 | 3.982 | 747.736 | 424.786 | 224.637 | -45.429 | 213.328 | -50.046 | 7324 | 7324 | 42478 | 42478 | 2182.088 | 2023
petroleum | TRUE | 2720 | N | . | Buck | Duke Energy Carolinas, LLC | 5416 | NC | SAT | SERC |  | 22 | 1 | Electric Utility | CA | DFO | DFO | DUK |  | barrels | 0 | 0 | 0 | 0 | 0 | 0 | 0 | 0 | 0 | 0 | 0 | 0 | 0 | 0 | 0 | 0 | 0 | 0 | 0 | 0 | 0 | 0 | 0 | 0 | 0 | 0 | 0 | 0 | 0 | 0 | 0 | 0 | 0 | 0 | 0 | 0 | 0 | 0 | 0 | 0 | 0 | 0 | 0 | 0 | 0 | 0 | 0 | 0 | 0 | 0 | 0 | 0 | 0 | 0 | 0 | 0 | 0 | 0 | 0 | 0 | 0 | 0 | 0 | 0 | 0 | 0 | 0 | 0 | 0 | 0 | 0 | 0 | 0 | 0 | 0 | 0 | 0 | 2023
natural gas combined cycle | TRUE | 2720 | N | . | Buck | Duke Energy Carolinas, LLC | 5416 | NC | SAT | SERC |  | 22 | 1 | Electric Utility | CA | NG | NG | DUK |  | mcf | 390880 | 367351 | 366007 | 0 | 201516 | 132047 | 407566 | 408337 | 319524 | 391048 | 152669 | 224769 | 390880 | 367351 | 366007 | 0 | 201516 | 132047 | 407566 | 408337 | 319524 | 391048 | 152669 | 224769 | 1.035 | 1.033 | 1.033 | 0 | 1.033 | 1.032 | 1.03 | 1.033 | 1.034 | 1.033 | 1.033 | 1.033 | 404561 | 379474 | 378085 | 0 | 208166 | 136273 | 419793 | 421812 | 330388 | 403953 | 157707 | 232186 | 404561 | 379474 | 378085 | 0 | 208166 | 136273 | 419793 | 421812 | 330388 | 403953 | 157707 | 232186 | 181765 | 165488 | 148913 | -540 | 99767 | 94444 | 176392 | 177606 | 164930 | 172218 | 61881 | 137961 | 3361714 | 3361714 | 3472398 | 3472398 | 1580825 | 2023
petroleum | TRUE | 2720 | N | . | Buck | Duke Energy Carolinas, LLC | 5416 | NC | SAT | SERC |  | 22 | 1 | Electric Utility | CT | DFO | DFO | DUK |  | barrels | 0 | 0 | 0 | 0 | 0 | 0 | 0 | 0 | 0 | 0 | 0 | 0 | 0 | 0 | 0 | 0 | 0 | 0 | 0 | 0 | 0 | 0 | 0 | 0 | 0 | 0 | 0 | 0 | 0 | 0 | 0 | 0 | 0 | 0 | 0 | 0 | 0 | 0 | 0 | 0 | 0 | 0 | 0 | 0 | 0 | 0 | 0 | 0 | 0 | 0 | 0 | 0 | 0 | 0 | 0 | 0 | 0 | 0 | 0 | 0 | 0 | 0 | 0 | 0 | 0 | 0 | 0 | 0 | 0 | 0 | 0 | 0 | 0 | 0 | 0 | 0 | 0 | 2023
natural gas combined cycle | TRUE | 2720 | N | . | Buck | Duke Energy Carolinas, LLC | 5416 | NC | SAT | SERC |  | 22 | 1 | Electric Utility | CT | NG | NG | DUK |  | mcf | 2617726 | 2329198 | 1992309 | 0 | 1483302 | 1539617 | 2579572 | 2468515 | 2461589 | 2411904 | 792294 | 2230952 | 2617726 | 2329198 | 1992309 | 0 | 1483302 | 1539617 | 2579572 | 2468515 | 2461589 | 2411904 | 792294 | 2230952 | 1.035 | 1.033 | 1.033 | 0 | 1.033 | 1.032 | 1.03 | 1.033 | 1.034 | 1.033 | 1.033 | 1.033 | 2709346 | 2406062 | 2058055 | 0 | 1532251 | 1588885 | 2656959 | 2549976 | 2545283 | 2491497 | 818440 | 2304573 | 2709346 | 2406062 | 2058055 | 0 | 1532251 | 1588885 | 2656959 | 2549976 | 2545283 | 2491497 | 818440 | 2304573 | 259315 | 226912 | 199512 | -540 | 141619 | 142034 | 246571 | 244696 | 244737 | 236177 | 81147 | 216414 | 22906978 | 22906978 | 23661327 | 23661327 | 2238594 | 2023
hard coal | TRUE | 2721 | N | . | James E. Rogers Energy Complex | Duke Energy Carolinas, LLC | 5416 | NC | SAT | SERC |  | 22 | 1 | Electric Utility | ST | BIT | COL | DUK |  | short tons | 23407 | 70324 | 0 | 0 | 18128 | 146687 | 107183 | 174757 | 61640 | 36112 | 176490 | 159070 | 23407 | 70324 | 0 | 0 | 18128 | 146687 | 107183 | 174757 | 61640 | 36112 | 176490 | 159070 | 24.653 | 24.805 | 0 | 0 | 24.516 | 24.824 | 24.408 | 24.402 | 24.416 | 24.406 | 24.89 | 25.26 | 577053 | 1744387 | 0 | 0 | 444426 | 3641358 | 2616123 | 4264420 | 1505002 | 881349 | 4392836 | 4018108 | 577053 | 1744387 | 0 | 0 | 444426 | 3641358 | 2616123 | 4264420 | 1505002 | 881349 | 4392836 | 4018108 | 58463.695 | 178019.74 | -1185.274 | 0 | 45074.837 | 362623.89 | 288151.22 | 413870.88 | 158902.37 | 90307.845 | 424340.85 | 399965.77 | 973798 | 973798 | 24085062 | 24085062 | 2418535.8 | 2023
petroleum | TRUE | 2721 | N | . | James E. Rogers Energy Complex | Duke Energy Carolinas, LLC | 5416 | NC | SAT | SERC |  | 22 | 1 | Electric Utility | ST | DFO | DFO | DUK |  | barrels | 0 | 1754 | 0 | 348 | 1473 | 1579 | 2221 | 1592 | 1506 | 389 | 1700 | 2002 | 0 | 1754 | 0 | 348 | 1473 | 1579 | 2221 | 1592 | 1506 | 389 | 1700 | 2002 | 0 | 5.8 | 0 | 5.8 | 5.8 | 5.8 | 5.8 | 5.8 | 5.8 | 5.8 | 5.8 | 5.8 | 0 | 10173 | 0 | 2018 | 8543 | 9158 | 12882 | 9234 | 8735 | 2256 | 9860 | 11612 | 0 | 10173 | 0 | 2018 | 8543 | 9158 | 12882 | 9234 | 8735 | 2256 | 9860 | 11612 | 0 | 1038.205 | -5.57 | -3189 | 866.494 | 912.017 | 1418.858 | 896.14 | 922.245 | 231.182 | 952.46 | 1155.828 | 14564 | 14564 | 84471 | 84471 | 5198.859 | 2023
natural gas steam turbine | TRUE | 2721 | N | . | James E. Rogers Energy Complex | Duke Energy Carolinas, LLC | 5416 | NC | SAT | SERC |  | 22 | 1 | Electric Utility | ST | NG | NG | DUK |  | mcf | 4901918 | 1015766 | 0 | 0 | 2282526 | 1410421 | 3788286 | 2817595 | 2417473 | 4447948 | 2238218 | 1476173 | 4901918 | 1015766 | 0 | 0 | 2282526 | 1410421 | 3788286 | 2817595 | 2417473 | 4447948 | 2238218 | 1476173 | 1.033 | 1.032 | 0 | 0 | 1.032 | 1.032 | 1.029 | 1.032 | 1.032 | 1.033 | 1.031 | 1.034 | 5063681 | 1048271 | 0 | 0 | 2355567 | 1455554 | 3898146 | 2907758 | 2494832 | 4594730 | 2307603 | 1526363 | 5063681 | 1048271 | 0 | 0 | 2355567 | 1455554 | 3898146 | 2907758 | 2494832 | 4594730 | 2307603 | 1526363 | 513023.31 | 106979.05 | -3410.156 | 0 | 238907.67 | 144951.09 | 429358.92 | 282203.98 | 263411.39 | 470800.97 | 222910.69 | 151935.41 | 26796324 | 26796324 | 27652505 | 27652505 | 2821072.3 | 2023
petroleum | TRUE | 2723 | N | . | Dan River | Duke Energy Carolinas, LLC | 5416 | NC | SAT | SERC |  | 22 | 1 | Electric Utility | CA | DFO | DFO | DUK |  | barrels | 0 | 0 | 0 | 0 | 0 | 0 | 0 | 0 | 0 | 0 | 0 | 0 | 0 | 0 | 0 | 0 | 0 | 0 | 0 | 0 | 0 | 0 | 0 | 0 | 0 | 0 | 0 | 0 | 0 | 0 | 0 | 0 | 0 | 0 | 0 | 0 | 0 | 0 | 0 | 0 | 0 | 0 | 0 | 0 | 0 | 0 | 0 | 0 | 0 | 0 | 0 | 0 | 0 | 0 | 0 | 0 | 0 | 0 | 0 | 0 | 0 | 0 | 0 | 0 | 0 | 0 | 0 | 0 | 0 | 0 | 0 | 0 | 0 | 0 | 0 | 0 | 0 | 2023
natural gas combined cycle | TRUE | 2723 | N | . | Dan River | Duke Energy Carolinas, LLC | 5416 | NC | SAT | SERC |  | 22 | 1 | Electric Utility | CA | NG | NG | DUK |  | mcf | 380060 | 370004 | 273371 | 323322 | 293950 | 242084 | 406161 | 424134 | 286070 | 0 | 6772 | 180105 | 380060 | 370004 | 273371 | 323322 | 293950 | 242084 | 406161 | 424134 | 286070 | 0 | 6772 | 180105 | 1.037 | 1.035 | 1.036 | 1.032 | 1.033 | 1.032 | 1.028 | 1.032 | 1.033 | 0 | 1.036 | 1.035 | 394122 | 382954 | 283212 | 333668 | 303650 | 249831 | 417534 | 437706 | 295510 | 0 | 7016 | 186409 | 394122 | 382954 | 283212 | 333668 | 303650 | 249831 | 417534 | 437706 | 295510 | 0 | 7016 | 186409 | 177531 | 167877 | 119643 | 143998 | 170823 | 154599 | 184987 | 179583 | 157107 | 0 | 7533 | 112420 | 3186033 | 3186033 | 3291612 | 3291612 | 1576101 | 2023
petroleum | TRUE | 2723 | N | . | Dan River | Duke Energy Carolinas, LLC | 5416 | NC | SAT | SERC |  | 22 | 1 | Electric Utility | CT | DFO | DFO | DUK |  | barrels | 0 | 0 | 0 | 0 | 0 | 0 | 0 | 0 | 0 | 0 | 0 | 0 | 0 | 0 | 0 | 0 | 0 | 0 | 0 | 0 | 0 | 0 | 0 | 0 | 0 | 0 | 0 | 0 | 0 | 0 | 0 | 0 | 0 | 0 | 0 | 0 | 0 | 0 | 0 | 0 | 0 | 0 | 0 | 0 | 0 | 0 | 0 | 0 | 0 | 0 | 0 | 0 | 0 | 0 | 0 | 0 | 0 | 0 | 0 | 0 | 0 | 0 | 0 | 0 | 0 | 0 | 0 | 0 | 0 | 0 | 0 | 0 | 0 | 0 | 0 | 0 | 0 | 2023
natural gas combined cycle | TRUE | 2723 | N | . | Dan River | Duke Energy Carolinas, LLC | 5416 | NC | SAT | SERC |  | 22 | 1 | Electric Utility | CT | NG | NG | DUK |  | mcf | 2467488 | 2299158 | 1582932 | 2021067 | 2510775 | 2302540 | 2542297 | 2365532 | 2261503 | 0 | 173941 | 1828838 | 2467488 | 2299158 | 1582932 | 2021067 | 2510775 | 2302540 | 2542297 | 2365532 | 2261503 | 0 | 173941 | 1828838 | 1.037 | 1.035 | 1.036 | 1.032 | 1.033 | 1.032 | 1.028 | 1.032 | 1.033 | 0 | 1.036 | 1.035 | 2558785 | 2379629 | 1639918 | 2085741 | 2593631 | 2376221 | 2613481 | 2441229 | 2336133 | 0 | 180203 | 1892847 | 2558785 | 2379629 | 1639918 | 2085741 | 2593631 | 2376221 | 2613481 | 2441229 | 2336133 | 0 | 180203 | 1892847 | 243644 | 223998 | 158015 | 193687 | 242244 | 219406 | 240082 | 225414 | 217913 | 0 | 12549 | 176425 | 22356071 | 22356071 | 23097818 | 23097818 | 2153377 | 2023
hard coal | TRUE | 2727 | N | . | Marshall (NC) | Duke Energy Carolinas, LLC | 5416 | NC | SAT | SERC |  | 22 | 1 | Electric Utility | ST | BIT | COL | DUK |  | short tons | 53914 | 59421 | 110765 | 64316 | 117496 | 109353 | 251795 | 224828 | 102472 | 89193 | 97226 | 130277 | 53914 | 59421 | 110765 | 64316 | 117496 | 109353 | 251795 | 224828 | 102472 | 89193 | 97226 | 130277 | 25.599 | 25.447 | 25.375 | 25.513 | 25.349 | 25.318 | 25.335 | 25.341 | 25.242 | 25.002 | 25.025 | 25.232 | 1380144 | 1512086 | 2810662 | 1640894 | 2978406 | 2768599 | 6379226 | 5697366 | 2586598 | 2230003 | 2433081 | 3287149 | 1380144 | 1512086 | 2810662 | 1640894 | 2978406 | 2768599 | 6379226 | 5697366 | 2586598 | 2230003 | 2433081 | 3287149 | 133332.96 | 148455.91 | 280156.15 | 162926.82 | 293060.35 | 270928.11 | 627744.17 | 557570.13 | 257475.92 | 218567.12 | 241336.75 | 320570.54 | 1411056 | 1411056 | 35704214 | 35704214 | 3512124.9 | 2023
petroleum | TRUE | 2727 | N | . | Marshall (NC) | Duke Energy Carolinas, LLC | 5416 | NC | SAT | SERC |  | 22 | 1 | Electric Utility | ST | DFO | DFO | DUK |  | barrels | 25 | 25 | 25 | 25 | 50 | 0 | 50 | 50 | 50 | 25 | 25 | 25 | 25 | 25 | 25 | 25 | 50 | 0 | 50 | 50 | 50 | 25 | 25 | 25 | 5.8 | 5.8 | 5.8 | 5.8 | 5.8 | 0 | 5.8 | 5.8 | 5.8 | 5.8 | 5.8 | 5.8 | 145 | 145 | 145 | 145 | 290 | 0 | 290 | 290 | 290 | 145 | 145 | 145 | 145 | 145 | 145 | 145 | 290 | 0 | 290 | 290 | 290 | 145 | 145 | 145 | 14.008 | 14.236 | 14.453 | 14.397 | 28.535 | 0 | 28.537 | 28.381 | 28.867 | 14.212 | 14.383 | 14.141 | 375 | 375 | 2175 | 2175 | 214.15 | 2023
natural gas steam turbine | TRUE | 2727 | N | . | Marshall (NC) | Duke Energy Carolinas, LLC | 5416 | NC | SAT | SERC |  | 22 | 1 | Electric Utility | ST | NG | NG | DUK |  | mcf | 3497182 | 3272261 | 1287467 | 1159612 | 1942822 | 2717465 | 3309415 | 4333899 | 2336388 | 3639980 | 3198784 | 2736755 | 3497182 | 3272261 | 1287467 | 1159612 | 1942822 | 2717465 | 3309415 | 4333899 | 2336388 | 3639980 | 3198784 | 2736755 | 1.032 | 1.029 | 1.032 | 1.03 | 1.031 | 1.031 | 1.029 | 1.033 | 1.033 | 1.034 | 1.032 | 1.033 | 3609092 | 3367157 | 1328666 | 1194400 | 2003049 | 2801706 | 3405388 | 4476918 | 2413489 | 3763739 | 3301145 | 2827068 | 3609092 | 3367157 | 1328666 | 1194400 | 2003049 | 2801706 | 3405388 | 4476918 | 2413489 | 3763739 | 3301145 | 2827068 | 348667.04 | 330585.85 | 132436.4 | 118593.79 | 197090.11 | 274167.89 | 335105.29 | 438131.49 | 240244.21 | 368891.67 | 327439.87 | 275702.32 | 33432030 | 33432030 | 34491817 | 34491817 | 3387055.9 | 2023
hydro | TRUE | 2735 | N | . | Turner Shoals | Northbrook Carolina Hydro LLC | 13763 | NC | SAT | SERC |  | 22 | 2 | NAICS-22 Non-Cogen | HY | WAT | HYC | DUK |  |  | 0 | 0 | 0 | 0 | 0 | 0 | 0 | 0 | 0 | 0 | 0 | 0 | 0 | 0 | 0 | 0 | 0 | 0 | 0 | 0 | 0 | 0 | 0 | 0 | 0 | 0 | 0 | 0 | 0 | 0 | 0 | 0 | 0 | 0 | 0 | 0 | 5282 | 4343 | 3849 | 3866 | 3323 | 4016 | 2487 | 2163 | 1549 | 1007 | 1600 | 2719 | 5282 | 4343 | 3849 | 3866 | 3323 | 4016 | 2487 | 2163 | 1549 | 1007 | 1600 | 2719 | 1548 | 1273 | 1128 | 1133 | 974 | 1177 | 729 | 634 | 454 | 295 | 469 | 797 | 0 | 0 | 36204 | 36204 | 10611 | 2023
hydro | TRUE | 2756 | N | . | Gaston | Virginia Electric & Power Co | 19876 | NC | SAT | SERC |  | 22 | 1 | Electric Utility | HY | WAT | HYC | PJM |  |  | 0 | 0 | 0 | 0 | 0 | 0 | 0 | 0 | 0 | 0 | 0 | 0 | 0 | 0 | 0 | 0 | 0 | 0 | 0 | 0 | 0 | 0 | 0 | 0 | 0 | 0 | 0 | 0 | 0 | 0 | 0 | 0 | 0 | 0 | 0 | 0 | 124951 | 48614 | 56987 | 76009 | 95464 | 70338 | 69687 | 40449 | 35458 | 42633 | 26740 | 86655 | 124951 | 48614 | 56987 | 76009 | 95464 | 70338 | 69687 | 40449 | 35458 | 42633 | 26740 | 86655 | 36621 | 14248 | 16702 | 22277 | 27979 | 20615 | 20424 | 11855 | 10392 | 12495 | 7837 | 25397 | 0 | 0 | 773985 | 773985 | 226842 | 2023
hydro | TRUE | 2780 | N | . | Hiwassee Dam | Tennessee Valley Authority | 18642 | NC | SAT | SERC |  | 22 | 1 | Electric Utility | HY | WAT | HYC | TVA |  |  | 0 | 0 | 0 | 0 | 0 | 0 | 0 | 0 | 0 | 0 | 0 | 0 | 0 | 0 | 0 | 0 | 0 | 0 | 0 | 0 | 0 | 0 | 0 | 0 | 0 | 0 | 0 | 0 | 0 | 0 | 0 | 0 | 0 | 0 | 0 | 0 | 115506 | 98788 | 99354 | 14576 | 28661 | 83679 | 77388 | 106140 | 107065 | 55138 | 37651 | 58765 | 115506 | 98788 | 99354 | 14576 | 28661 | 83679 | 77388 | 106140 | 107065 | 55138 | 37651 | 58765 | 33853 | 28953 | 29119 | 4272 | 8400 | 24525 | 22681 | 31108 | 31379 | 16160 | 11035 | 17223 | 0 | 0 | 882711 | 882711 | 258708 | 2023
other | TRUE | 2780 | N | . | Hiwassee Dam | Tennessee Valley Authority | 18642 | NC | SAT | SERC |  | 22 | 1 | Electric Utility | PS | WAT | HPS | TVA |  | megawatthours | 2 | 11 | 5 | 41 | 134 | 113 | 65 | 1 | 2 | 2 | 1 | 16 | 2 | 11 | 5 | 41 | 134 | 113 | 65 | 1 | 2 | 2 | 1 | 16 | 0 | 0 | 0 | 0 | 0 | 0 | 0 | 0 | 0 | 0 | 0 | 0 | 0 | 0 | 0 | 0 | 0 | 0 | 0 | 0 | 0 | 0 | 0 | 0 | 0 | 0 | 0 | 0 | 0 | 0 | 0 | 0 | 0 | 0 | 0 | 0 | 0 | 0 | 0 | 0 | 0 | 0 | 0 | 0 | 0 | 0 | 0 | 0 | 393 | 393 | 0 | 0 | 0 | 2023
natural gas peaker | TRUE | 2790 | N | . | R M Heskett | Montana-Dakota Utilities Co | 12199 | ND | WNC | MRO |  | 22 | 1 | Electric Utility | GT | NG | NG | MISO |  | mcf | 6906 | 846 | 1464 | 833 | 8611 | 75302 | 64438 | 70456 | 40446 | 67581 | 0 | 819 | 6906 | 846 | 1464 | 833 | 8611 | 75302 | 64438 | 70456 | 40446 | 67581 | 0 | 819 | 1.09 | 1.09 | 1.1 | 1.08 | 1.08 | 1.1 | 1.1 | 1.1 | 1.11 | 1.1 | 0 | 1.12 | 7528 | 922 | 1610 | 900 | 9300 | 82832 | 70882 | 77502 | 44895 | 74339 | 0 | 917 | 7528 | 922 | 1610 | 900 | 9300 | 82832 | 70882 | 77502 | 44895 | 74339 | 0 | 917 | 328 | -93 | -66 | -50 | 515 | 6146 | 5861 | 6343 | 3513 | 5278 | -155 | -127 | 337702 | 337702 | 371627 | 371627 | 27493 | 2023
lignite | TRUE | 2790 | N | . | R M Heskett | Montana-Dakota Utilities Co | 12199 | ND | WNC | MRO |  | 22 | 1 | Electric Utility | ST | LIG | COL | MISO |  | short tons | 0 | 0 | 0 | 0 | 0 | 0 | 0 | 0 | 0 | 0 | 0 | 0 | 0 | 0 | 0 | 0 | 0 | 0 | 0 | 0 | 0 | 0 | 0 | 0 | 0 | 0 | 0 | 0 | 0 | 0 | 0 | 0 | 0 | 0 | 0 | 0 | 0 | 0 | 0 | 0 | 0 | 0 | 0 | 0 | 0 | 0 | 0 | 0 | 0 | 0 | 0 | 0 | 0 | 0 | 0 | 0 | 0 | 0 | 0 | 0 | 0 | 0 | 0 | 0 | 0 | 0 | 0 | 0 | 0 | 0 | 0 | 0 | 0 | 0 | 0 | 0 | 0 | 2023
natural gas steam turbine | TRUE | 2790 | N | . | R M Heskett | Montana-Dakota Utilities Co | 12199 | ND | WNC | MRO |  | 22 | 1 | Electric Utility | ST | NG | NG | MISO |  | mcf | 0 | 0 | 0 | 0 | 0 | 0 | 0 | 0 | 0 | 0 | 0 | 0 | 0 | 0 | 0 | 0 | 0 | 0 | 0 | 0 | 0 | 0 | 0 | 0 | 0 | 0 | 0 | 0 | 0 | 0 | 0 | 0 | 0 | 0 | 0 | 0 | 0 | 0 | 0 | 0 | 0 | 0 | 0 | 0 | 0 | 0 | 0 | 0 | 0 | 0 | 0 | 0 | 0 | 0 | 0 | 0 | 0 | 0 | 0 | 0 | 0 | 0 | 0 | 0 | 0 | 0 | 0 | 0 | 0 | 0 | 0 | 0 | 0 | 0 | 0 | 0 | 0 | 2023
hard coal | TRUE | 2790 | N | . | R M Heskett | Montana-Dakota Utilities Co | 12199 | ND | WNC | MRO |  | 22 | 1 | Electric Utility | ST | SUB | COL | MISO |  | short tons | 0 | 0 | 0 | 0 | 0 | 0 | 0 | 0 | 0 | 0 | 0 | 0 | 0 | 0 | 0 | 0 | 0 | 0 | 0 | 0 | 0 | 0 | 0 | 0 | 0 | 0 | 0 | 0 | 0 | 0 | 0 | 0 | 0 | 0 | 0 | 0 | 0 | 0 | 0 | 0 | 0 | 0 | 0 | 0 | 0 | 0 | 0 | 0 | 0 | 0 | 0 | 0 | 0 | 0 | 0 | 0 | 0 | 0 | 0 | 0 | 0 | 0 | 0 | 0 | 0 | 0 | 0 | 0 | 0 | 0 | 0 | 0 | 0 | 0 | 0 | 0 | 0 | 2023
other | TRUE | 2790 | N | . | R M Heskett | Montana-Dakota Utilities Co | 12199 | ND | WNC | MRO |  | 22 | 1 | Electric Utility | ST | TDF | OTH | MISO |  | short tons | 0 | 0 | 0 | 0 | 0 | 0 | 0 | 0 | 0 | 0 | 0 | 0 | 0 | 0 | 0 | 0 | 0 | 0 | 0 | 0 | 0 | 0 | 0 | 0 | 0 | 0 | 0 | 0 | 0 | 0 | 0 | 0 | 0 | 0 | 0 | 0 | 0 | 0 | 0 | 0 | 0 | 0 | 0 | 0 | 0 | 0 | 0 | 0 | 0 | 0 | 0 | 0 | 0 | 0 | 0 | 0 | 0 | 0 | 0 | 0 | 0 | 0 | 0 | 0 | 0 | 0 | 0 | 0 | 0 | 0 | 0 | 0 | 0 | 0 | 0 | 0 | 0 | 2023
petroleum | TRUE | 2817 | N | . | Leland Olds | Basin Electric Power Coop | 1307 | ND | WNC | MRO |  | 22 | 1 | Electric Utility | ST | DFO | DFO | SWPP |  | barrels | 1553 | 2651 | 2763 | 2385 | 291 | 913 | 2244 | 350 | 1305 | 2316 | 1974 | 1287 | 1553 | 2651 | 2763 | 2385 | 291 | 913 | 2244 | 350 | 1305 | 2316 | 1974 | 1287 | 5.77 | 5.77 | 5.77 | 5.77 | 5.77 | 5.77 | 5.69 | 5.7 | 5.7 | 5.7 | 5.7 | 5.7 | 8961 | 15296 | 15943 | 13761 | 1679 | 5268 | 12768 | 1995 | 7439 | 13201 | 11252 | 7336 | 8961 | 15296 | 15943 | 13761 | 1679 | 5268 | 12768 | 1995 | 7439 | 13201 | 11252 | 7336 | 767.868 | 1269.033 | 1325.004 | 1167.826 | 149.668 | 474.17 | 1098.683 | 173.44 | 642.386 | 1115.684 | 971.689 | 637.163 | 20032 | 20032 | 114899 | 114899 | 9792.614 | 2023
lignite | TRUE | 2817 | N | . | Leland Olds | Basin Electric Power Coop | 1307 | ND | WNC | MRO |  | 22 | 1 | Electric Utility | ST | LIG | COL | SWPP |  | short tons | 250697 | 226273 | 222029 | 174922 | 210480 | 183237 | 259561 | 345287 | 262592 | 253232 | 216169 | 259214 | 250697 | 226273 | 222029 | 174922 | 210480 | 183237 | 259561 | 345287 | 262592 | 253232 | 216169 | 259214 | 13.463 | 13.459 | 13.453 | 13.046 | 12.918 | 13.208 | 13.36 | 13.046 | 13.046 | 13.046 | 13.046 | 13.046 | 3375134 | 3045408 | 2986956 | 2282032 | 2718981 | 2420194 | 3467735 | 4504614 | 3425775 | 3303665 | 2820141 | 3381706 | 3375134 | 3045408 | 2986956 | 2282032 | 2718981 | 2420194 | 3467735 | 4504614 | 3425775 | 3303665 | 2820141 | 3381706 | 289221.13 | 252657.97 | 248250 | 193658.17 | 242362.33 | 217839.83 | 298389.32 | 391618.56 | 295848.61 | 279205.32 | 243543.31 | 293719.84 | 2863693 | 2863693 | 37732341 | 37732341 | 3246314.4 | 2023
hard coal | TRUE | 2817 | N | . | Leland Olds | Basin Electric Power Coop | 1307 | ND | WNC | MRO |  | 22 | 1 | Electric Utility | ST | RC | COL | SWPP |  | short tons | 0 | 0 | 0 | 0 | 0 | 0 | 0 | 0 | 0 | 0 | 0 | 0 | 0 | 0 | 0 | 0 | 0 | 0 | 0 | 0 | 0 | 0 | 0 | 0 | 0 | 0 | 0 | 0 | 0 | 0 | 0 | 0 | 0 | 0 | 0 | 0 | 0 | 0 | 0 | 0 | 0 | 0 | 0 | 0 | 0 | 0 | 0 | 0 | 0 | 0 | 0 | 0 | 0 | 0 | 0 | 0 | 0 | 0 | 0 | 0 | 0 | 0 | 0 | 0 | 0 | 0 | 0 | 0 | 0 | 0 | 0 | 0 | 0 | 0 | 0 | 0 | 0 | 2023
hard coal | TRUE | 2817 | N | . | Leland Olds | Basin Electric Power Coop | 1307 | ND | WNC | MRO |  | 22 | 1 | Electric Utility | ST | SUB | COL | SWPP |  | short tons | 0 | 0 | 0 | 0 | 0 | 0 | 0 | 0 | 0 | 0 | 0 | 0 | 0 | 0 | 0 | 0 | 0 | 0 | 0 | 0 | 0 | 0 | 0 | 0 | 0 | 0 | 0 | 0 | 0 | 0 | 0 | 0 | 0 | 0 | 0 | 0 | 0 | 0 | 0 | 0 | 0 | 0 | 0 | 0 | 0 | 0 | 0 | 0 | 0 | 0 | 0 | 0 | 0 | 0 | 0 | 0 | 0 | 0 | 0 | 0 | 0 | 0 | 0 | 0 | 0 | 0 | 0 | 0 | 0 | 0 | 0 | 0 | 0 | 0 | 0 | 0 | 0 | 2023
petroleum | TRUE | 2823 | N | . | Milton R Young | Minnkota Power Coop, Inc | 12658 | ND | WNC | MRO |  | 22 | 1 | Electric Utility | ST | DFO | DFO | MISO |  | barrels | 3249 | 8916 | 9421 | 12822 | 1841 | 2612 | 4090 | 1168 | 4518 | 4042 | 3973 | 5927 | 3249 | 8916 | 9421 | 12822 | 1841 | 2612 | 4090 | 1168 | 4518 | 4042 | 3973 | 5927 | 5.88 | 5.88 | 5.88 | 5.88 | 5.88 | 5.88 | 5.88 | 5.88 | 5.88 | 5.88 | 5.88 | 5.88 | 19104 | 52426 | 55395 | 75393 | 10825 | 15359 | 24049 | 6868 | 26566 | 23767 | 23361 | 34851 | 19104 | 52426 | 55395 | 75393 | 10825 | 15359 | 24049 | 6868 | 26566 | 23767 | 23361 | 34851 | 1633.617 | 4280.178 | 4613.183 | 6327.214 | 911.317 | 1267.216 | 2023.312 | 561.698 | 2251.295 | 2006.997 | 1909.83 | 2987.222 | 62579 | 62579 | 367964 | 367964 | 30773.079 | 2023
lignite | TRUE | 2823 | N | . | Milton R Young | Minnkota Power Coop, Inc | 12658 | ND | WNC | MRO |  | 22 | 1 | Electric Utility | ST | LIG | COL | MISO |  | short tons | 405953 | 356165 | 314187 | 317796 | 367241 | 339652 | 438707 | 192256 | 331283 | 323684 | 337342 | 334364 | 405953 | 356165 | 314187 | 317796 | 367241 | 339652 | 438707 | 192256 | 331283 | 323684 | 337342 | 334364 | 13.18 | 13.216 | 13.35 | 13.252 | 13.167 | 13.01 | 13.092 | 13.096 | 13.184 | 12.98 | 13.273 | 13.147 | 5350461 | 4707077 | 4194396 | 4211433 | 4835462 | 4418873 | 5743552 | 2517785 | 4367635 | 4201418 | 4477540 | 4395884 | 5350461 | 4707077 | 4194396 | 4211433 | 4835462 | 4418873 | 5743552 | 2517785 | 4367635 | 4201418 | 4477540 | 4395884 | 457524.38 | 384295.82 | 349297.82 | 353434.79 | 407076.68 | 364595.78 | 483217.69 | 205921.3 | 370130.71 | 354788 | 366048.17 | 376791.78 | 4058630 | 4058630 | 53421516 | 53421516 | 4473122.9 | 2023
hard coal | TRUE | 2823 | N | . | Milton R Young | Minnkota Power Coop, Inc | 12658 | ND | WNC | MRO |  | 22 | 1 | Electric Utility | ST | RC | COL | MISO |  | short tons | 0 | 0 | 0 | 0 | 0 | 0 | 0 | 0 | 0 | 0 | 0 | 0 | 0 | 0 | 0 | 0 | 0 | 0 | 0 | 0 | 0 | 0 | 0 | 0 | 0 | 0 | 0 | 0 | 0 | 0 | 0 | 0 | 0 | 0 | 0 | 0 | 0 | 0 | 0 | 0 | 0 | 0 | 0 | 0 | 0 | 0 | 0 | 0 | 0 | 0 | 0 | 0 | 0 | 0 | 0 | 0 | 0 | 0 | 0 | 0 | 0 | 0 | 0 | 0 | 0 | 0 | 0 | 0 | 0 | 0 | 0 | 0 | 0 | 0 | 0 | 0 | 0 | 2023
hard coal | TRUE | 2828 | N | . | Cardinal | Cardinal Operating Company | 61412 | OH | ENC | RFC |  | 22 | 2 | NAICS-22 Non-Cogen | ST | BIT | COL | PJM |  | short tons | 339173 | 349883 | 372358 | 190743 | 189435 | 354534 | 382920 | 409977 | 314158 | 198189 | 305562 | 424780 | 339173 | 349883 | 372358 | 190743 | 189435 | 354534 | 382920 | 409977 | 314158 | 198189 | 305562 | 424780 | 24.561 | 24.879 | 24.832 | 24.716 | 25.271 | 25.291 | 25.316 | 25.02 | 25.096 | 25.213 | 25.066 | 25.297 | 8330428 | 8704739 | 9246394 | 4714404 | 4787212 | 8966519 | 9694003 | 10257625 | 7884109 | 4996939 | 7659217 | 10745660 | 8330428 | 8704739 | 9246394 | 4714404 | 4787212 | 8966519 | 9694003 | 10257625 | 7884109 | 4996939 | 7659217 | 10745660 | 855542.33 | 888972.33 | 931802.94 | 456012.66 | 481945.37 | 896712.16 | 959193.17 | 1024176.9 | 776182 | 502126.92 | 791979.43 | 1081333 | 3831712 | 3831712 | 95987249 | 95987249 | 9645979.1 | 2023
petroleum | TRUE | 2828 | N | . | Cardinal | Cardinal Operating Company | 61412 | OH | ENC | RFC |  | 22 | 2 | NAICS-22 Non-Cogen | ST | DFO | DFO | PJM |  | barrels | 5402 | 421 | 1097 | 6514 | 11108 | 2038 | 6303 | 2969 | 3859 | 8028 | 5777 | 4493 | 5402 | 421 | 1097 | 6514 | 11108 | 2038 | 6303 | 2969 | 3859 | 8028 | 5777 | 4493 | 5.807 | 5.807 | 5.826 | 5.822 | 5.822 | 5.833 | 5.833 | 5.833 | 5.825 | 5.825 | 5.83 | 5.828 | 31369 | 2445 | 6391 | 37925 | 64671 | 11888 | 36765 | 17318 | 22479 | 46763 | 33680 | 26185 | 31369 | 2445 | 6391 | 37925 | 64671 | 11888 | 36765 | 17318 | 22479 | 46763 | 33680 | 26185 | 3221.667 | 249.67 | 644.064 | 3668.344 | 6510.633 | 1188.845 | 3637.829 | 1729.141 | 2213.001 | 4699.079 | 3482.575 | 2635.01 | 58009 | 58009 | 337879 | 337879 | 33879.858 | 2023
other | TRUE | 2830 | N | . | Walter C Beckjord | Duke Energy Ohio Inc | 3542 | OH | ENC | RFC |  | 22 | 1 | Electric Utility | BA | MWH | OTH | PJM |  | megawatthours | 172 | 158 | 129 | 190 | 54 | 124 | 23 | 178 | 177 | 183 | 177 | 177 | 172 | 158 | 129 | 190 | 54 | 124 | 23 | 178 | 177 | 183 | 177 | 177 | 0 | 0 | 0 | 0 | 0 | 0 | 0 | 0 | 0 | 0 | 0 | 0 | 0 | 0 | 0 | 0 | 0 | 0 | 0 | 0 | 0 | 0 | 0 | 0 | 0 | 0 | 0 | 0 | 0 | 0 | 0 | 0 | 0 | 0 | 0 | 0 | -42 | -41 | -32 | -45 | -20 | -31 | -9 | -43 | -40 | -41 | -43 | -43 | 1742 | 1742 | 0 | 0 | -430 | 2023
hard coal | TRUE | 2830 | N | . | Walter C Beckjord | Duke Energy Ohio Inc | 3542 | OH | ENC | RFC |  | 22 | 1 | Electric Utility | ST | BIT | COL | PJM |  | short tons | 0 | 0 | 0 | 0 | 0 | 0 | 0 | 0 | 0 | 0 | 0 | 0 | 0 | 0 | 0 | 0 | 0 | 0 | 0 | 0 | 0 | 0 | 0 | 0 | 0 | 0 | 0 | 0 | 0 | 0 | 0 | 0 | 0 | 0 | 0 | 0 | 0 | 0 | 0 | 0 | 0 | 0 | 0 | 0 | 0 | 0 | 0 | 0 | 0 | 0 | 0 | 0 | 0 | 0 | 0 | 0 | 0 | 0 | 0 | 0 | 0 | 0 | 0 | 0 | 0 | 0 | 0 | 0 | 0 | 0 | 0 | 0 | 0 | 0 | 0 | 0 | 0 | 2023
petroleum | TRUE | 2830 | N | . | Walter C Beckjord | Duke Energy Ohio Inc | 3542 | OH | ENC | RFC |  | 22 | 1 | Electric Utility | ST | DFO | DFO | PJM |  | barrels | 0 | 0 | 0 | 0 | 0 | 0 | 0 | 0 | 0 | 0 | 0 | 0 | 0 | 0 | 0 | 0 | 0 | 0 | 0 | 0 | 0 | 0 | 0 | 0 | 0 | 0 | 0 | 0 | 0 | 0 | 0 | 0 | 0 | 0 | 0 | 0 | 0 | 0 | 0 | 0 | 0 | 0 | 0 | 0 | 0 | 0 | 0 | 0 | 0 | 0 | 0 | 0 | 0 | 0 | 0 | 0 | 0 | 0 | 0 | 0 | 0 | 0 | 0 | 0 | 0 | 0 | 0 | 0 | 0 | 0 | 0 | 0 | 0 | 0 | 0 | 0 | 0 | 2023
petroleum | TRUE | 2832 | N | . | Miami Fort | Luminant Miami Fort | 59919 | OH | ENC | RFC |  | 22 | 2 | NAICS-22 Non-Cogen | GT | DFO | DFO | PJM |  | barrels | 0 | 15 | 0 | 0 | 0 | 0 | 235 | 0 | 0 | 0 | 0 | 48 | 0 | 15 | 0 | 0 | 0 | 0 | 235 | 0 | 0 | 0 | 0 | 48 | 0 | 5.754 | 0 | 0 | 0 | 0 | 5.754 | 0 | 0 | 0 | 0 | 5.754 | 0 | 86 | 0 | 0 | 0 | 0 | 1352 | 0 | 0 | 0 | 0 | 276 | 0 | 86 | 0 | 0 | 0 | 0 | 1352 | 0 | 0 | 0 | 0 | 276 | 0 | 0 | 0 | 0 | 0 | 0 | 66 | 0 | 0 | 0 | 0 | 4 | 298 | 298 | 1714 | 1714 | 70 | 2023
hard coal | TRUE | 2832 | N | . | Miami Fort | Luminant Miami Fort | 59919 | OH | ENC | RFC |  | 22 | 2 | NAICS-22 Non-Cogen | ST | BIT | COL | PJM |  | short tons | 126672 | 89027 | 129951 | 11704 | 31566 | 46548 | 132761 | 51150 | 73479 | 111414 | 240547 | 207319 | 126672 | 89027 | 129951 | 11704 | 31566 | 46548 | 132761 | 51150 | 73479 | 111414 | 240547 | 207319 | 24.395 | 24.24 | 24.323 | 24.188 | 24.415 | 24.323 | 24.351 | 24.353 | 24.363 | 24.366 | 24.35 | 24.358 | 3090163 | 2158014 | 3160798 | 283096 | 770684 | 1132187 | 3232863 | 1245656 | 1790169 | 2714714 | 5857319 | 5049876 | 3090163 | 2158014 | 3160798 | 283096 | 770684 | 1132187 | 3232863 | 1245656 | 1790169 | 2714714 | 5857319 | 5049876 | 266263.39 | 191181.75 | 296200.72 | 15465.628 | 61344.74 | 89992.974 | 299963.13 | 111115.35 | 161771.64 | 245251.18 | 553208.05 | 470894.37 | 1252138 | 1252138 | 30485539 | 30485539 | 2762652.9 | 2023
petroleum | TRUE | 2832 | N | . | Miami Fort | Luminant Miami Fort | 59919 | OH | ENC | RFC |  | 22 | 2 | NAICS-22 Non-Cogen | ST | DFO | DFO | PJM |  | barrels | 2589 | 487 | 2328 | 1016 | 5566 | 2591 | 4216 | 2423 | 3924 | 6044 | 2335 | 3902 | 2589 | 487 | 2328 | 1016 | 5566 | 2591 | 4216 | 2423 | 3924 | 6044 | 2335 | 3902 | 5.754 | 5.754 | 5.754 | 5.754 | 5.754 | 5.754 | 5.754 | 5.754 | 5.754 | 5.754 | 5.754 | 5.754 | 14897 | 2802 | 13395 | 5846 | 32027 | 14909 | 24259 | 13942 | 22579 | 34777 | 13436 | 22452 | 14897 | 2802 | 13395 | 5846 | 32027 | 14909 | 24259 | 13942 | 22579 | 34777 | 13436 | 22452 | 1283.607 | 248.251 | 1255.285 | 319.372 | 2549.26 | 1185.026 | 2250.873 | 1243.653 | 2040.362 | 3141.821 | 1268.955 | 2093.63 | 37421 | 37421 | 215321 | 215321 | 18880.095 | 2023
petroleum | TRUE | 2866 | N | . | W H Sammis | Energy Harbor Generation LLC | 64226 | OH | ENC | RFC |  | 22 | 2 | NAICS-22 Non-Cogen | IC | DFO | DFO | PJM |  | barrels | 10 | 10 | 0 | 7 | 0 | 0 | 0 | 0 | . | . | . | . | 10 | 10 | 0 | 7 | 0 | 0 | 0 | 0 | . | . | . | . | 5.8 | 5.8 | 0 | 5.8 | 0 | 0 | 0 | 0 | . | . | . | . | 58 | 58 | 0 | 41 | 0 | 0 | 0 | 0 | . | . | . | . | 58 | 58 | 0 | 41 | 0 | 0 | 0 | 0 | . | . | . | . | 7 | 2 | 0 | 5 | 0 | 0 | 0 | 0 | . | . | . | . | 27 | 27 | 157 | 157 | 14 | 2023
hard coal | TRUE | 2866 | N | . | W H Sammis | Energy Harbor Generation LLC | 64226 | OH | ENC | RFC |  | 22 | 2 | NAICS-22 Non-Cogen | ST | BIT | COL | PJM |  | short tons | 116987 | 166940 | 89925 | 43023 | 0 | 0 | 0 | 0 | . | . | . | . | 116987 | 166940 | 89925 | 43023 | 0 | 0 | 0 | 0 | . | . | . | . | 25.204 | 25.204 | 25.204 | 25.204 | 0 | 0 | 0 | 0 | . | . | . | . | 2948540 | 4207556 | 2266470 | 1084352 | 0 | 0 | 0 | 0 | . | . | . | . | 2948540 | 4207556 | 2266470 | 1084352 | 0 | 0 | 0 | 0 | . | . | . | . | 244034.89 | 398079.64 | 169608.74 | 84263.307 | -5092.04 | -1837.796 | -1530.002 | 0 | . | . | . | . | 416875 | 416875 | 10506918 | 10506918 | 887526.74 | 2023
petroleum | TRUE | 2866 | N | . | W H Sammis | Energy Harbor Generation LLC | 64226 | OH | ENC | RFC |  | 22 | 2 | NAICS-22 Non-Cogen | ST | DFO | DFO | PJM |  | barrels | 7658 | 3926 | 6007 | 625 | 0 | 0 | 0 | 0 | . | . | . | . | 7658 | 3926 | 6007 | 625 | 0 | 0 | 0 | 0 | . | . | . | . | 5.8 | 5.8 | 5.8 | 5.8 | 0 | 0 | 0 | 0 | . | . | . | . | 44416 | 22771 | 34841 | 3625 | 0 | 0 | 0 | 0 | . | . | . | . | 44416 | 22771 | 34841 | 3625 | 0 | 0 | 0 | 0 | . | . | . | . | 3676.108 | 2154.36 | 2607.258 | 281.693 | -19.96 | -7.204 | -5.998 | 0 | . | . | . | . | 18216 | 18216 | 105653 | 105653 | 8686.257 | 2023
hard coal | TRUE | 2866 | N | . | W H Sammis | Energy Harbor Generation LLC | 64226 | OH | ENC | RFC |  | 22 | 2 | NAICS-22 Non-Cogen | ST | SUB | COL | PJM |  | short tons | 0 | 0 | 0 | 0 | 0 | 0 | 0 | 0 | . | . | . | . | 0 | 0 | 0 | 0 | 0 | 0 | 0 | 0 | . | . | . | . | 0 | 0 | 0 | 0 | 0 | 0 | 0 | 0 | . | . | . | . | 0 | 0 | 0 | 0 | 0 | 0 | 0 | 0 | . | . | . | . | 0 | 0 | 0 | 0 | 0 | 0 | 0 | 0 | . | . | . | . | 0 | 0 | 0 | 0 | 0 | 0 | 0 | 0 | . | . | . | . | 0 | 0 | 0 | 0 | 0 | 2023
hard coal | TRUE | 2876 | N | . | Kyger Creek | Ohio Valley Electric Corp | 14015 | OH | ENC | RFC |  | 22 | 1 | Electric Utility | ST | BIT | COL | PJM |  | short tons | 154589 | 75445 | 117992 | 109323 | 95805 | 155532 | 202699 | 181709 | 138930 | 168338 | 178556 | 178385 | 154589 | 75445 | 117992 | 109323 | 95805 | 155532 | 202699 | 181709 | 138930 | 168338 | 178556 | 178385 | 23.468 | 22.995 | 23.088 | 23.601 | 23.702 | 24.253 | 24.905 | 23.714 | 24.49 | 24.757 | 24.487 | 24.46 | 3627895 | 1734858 | 2724199 | 2580132 | 2270770 | 3772118 | 5048219 | 4309047 | 3402396 | 4167544 | 4372301 | 4363297 | 3627895 | 1734858 | 2724199 | 2580132 | 2270770 | 3772118 | 5048219 | 4309047 | 3402396 | 4167544 | 4372301 | 4363297 | 341513.88 | 170673.22 | 246717.77 | 237623.67 | 212911.61 | 351285.94 | 474741.21 | 405709.33 | 318332.5 | 400469.36 | 389940.08 | 418824.02 | 1757303 | 1757303 | 42372776 | 42372776 | 3968742.6 | 2023
petroleum | TRUE | 2876 | N | . | Kyger Creek | Ohio Valley Electric Corp | 14015 | OH | ENC | RFC |  | 22 | 1 | Electric Utility | ST | DFO | DFO | PJM |  | barrels | 2069 | 816 | 1932 | 1239 | 1104 | 1327 | 845 | 858 | 1468 | 1110 | 942 | 1224 | 2069 | 816 | 1932 | 1239 | 1104 | 1327 | 845 | 858 | 1468 | 1110 | 942 | 1224 | 5.712 | 5.712 | 5.712 | 5.712 | 5.712 | 5.712 | 5.712 | 5.712 | 5.712 | 5.712 | 5.712 | 5.712 | 11818 | 4661 | 11036 | 7077 | 6306 | 7580 | 4827 | 4901 | 8385 | 6340 | 5381 | 6991 | 11818 | 4661 | 11036 | 7077 | 6306 | 7580 | 4827 | 4901 | 8385 | 6340 | 5381 | 6991 | 1112.506 | 458.543 | 999.44 | 651.789 | 591.267 | 705.886 | 453.904 | 461.434 | 784.532 | 609.257 | 479.874 | 671.099 | 14934 | 14934 | 85303 | 85303 | 7979.531 | 2023
hard coal | TRUE | 2876 | N | . | Kyger Creek | Ohio Valley Electric Corp | 14015 | OH | ENC | RFC |  | 22 | 1 | Electric Utility | ST | SUB | COL | PJM |  | short tons | 28187 | 29118 | 48519 | 34560 | 23903 | 25966 | 1204 | 25033 | 18871 | 9706 | 8156 | 10737 | 28187 | 29118 | 48519 | 34560 | 23903 | 25966 | 1204 | 25033 | 18871 | 9706 | 8156 | 10737 | 23.469 | 23.04 | 23.088 | 23.602 | 23.708 | 24.459 | 24.905 | 23.714 | 24.445 | 24.754 | 24.485 | 24.455 | 661521 | 670879 | 1120207 | 815685 | 566692 | 635102 | 29986 | 593633 | 461302 | 240262 | 199700 | 262573 | 661521 | 670879 | 1120207 | 815685 | 566692 | 635102 | 29986 | 593633 | 461302 | 240262 | 199700 | 262573 | 62272.618 | 66000.24 | 101451.79 | 75122.544 | 53134.122 | 59145.172 | 2819.888 | 55892.233 | 43159.968 | 23087.387 | 17810.051 | 25203.881 | 263960 | 263960 | 6257542 | 6257542 | 585099.89 | 2023
natural gas steam turbine | TRUE | 2952 | N | . | Muskogee | Oklahoma Gas & Electric Co | 14063 | OK | WSC | MRO |  | 22 | 1 | Electric Utility | ST | NG | NG | SWPP |  | mcf | 919249 | 285621 | 68712 | 1009870 | 0 | 668453 | 3095354 | 2633961 | 875875 | 1126943 | 332086 | 371028 | 919249 | 285621 | 68712 | 1009870 | 0 | 668453 | 3095354 | 2633961 | 875875 | 1126943 | 332086 | 371028 | 1.039 | 1.041 | 1.026 | 1.03 | 0 | 1.043 | 1.042 | 1.05 | 1.037 | 1.02 | 1.034 | 1.039 | 955100 | 297331 | 70499 | 1040166 | 0 | 697196 | 3225359 | 2765659 | 908282 | 1149482 | 343377 | 385498 | 955100 | 297331 | 70499 | 1040166 | 0 | 697196 | 3225359 | 2765659 | 908282 | 1149482 | 343377 | 385498 | 82460.164 | 26366.568 | 5727.46 | 91916.478 | 0 | 58969.661 | 282398.68 | 243903.63 | 78658.162 | 102361.94 | 28715.98 | 32193.715 | 11387152 | 11387152 | 11837949 | 11837949 | 1033672.4 | 2023
hard coal | TRUE | 2952 | N | . | Muskogee | Oklahoma Gas & Electric Co | 14063 | OK | WSC | MRO |  | 22 | 1 | Electric Utility | ST | SUB | COL | SWPP |  | short tons | 89076 | 32624 | 20954 | 41983 | 0 | 53405 | 64371 | 108408 | 29910 | 3430 | 45359 | 9376 | 89076 | 32624 | 20954 | 41983 | 0 | 53405 | 64371 | 108408 | 29910 | 3430 | 45359 | 9376 | 17.818 | 17.764 | 18.053 | 17.962 | 0 | 17.962 | 17.856 | 17.822 | 17.796 | 17.758 | 17.88 | 17.898 | 1587156 | 579533 | 378283 | 754099 | 0 | 959261 | 1149409 | 1932047 | 532278 | 60910 | 811019 | 167812 | 1587156 | 579533 | 378283 | 754099 | 0 | 959261 | 1149409 | 1932047 | 532278 | 60910 | 811019 | 167812 | 137029.84 | 51391.432 | 30732.54 | 66637.522 | 0 | 81135.339 | 100637.32 | 170387.37 | 46095.838 | 5424.061 | 67824.02 | 14014.285 | 498896 | 498896 | 8911807 | 8911807 | 771309.56 | 2023
petroleum | TRUE | 2953 | N | . | Mustang | Oklahoma Gas & Electric Co | 14063 | OK | WSC | MRO |  | 22 | 1 | Electric Utility | GT | DFO | DFO | SWPP |  | barrels | 0 | 0 | 0 | 0 | 0 | 0 | 0 | 0 | 0 | 0 | 0 | 0 | 0 | 0 | 0 | 0 | 0 | 0 | 0 | 0 | 0 | 0 | 0 | 0 | 0 | 0 | 0 | 0 | 0 | 0 | 0 | 0 | 0 | 0 | 0 | 0 | 0 | 0 | 0 | 0 | 0 | 0 | 0 | 0 | 0 | 0 | 0 | 0 | 0 | 0 | 0 | 0 | 0 | 0 | 0 | 0 | 0 | 0 | 0 | 0 | 0 | 0 | 0 | 0 | 0 | 0 | 0 | 0 | 0 | 0 | 0 | 0 | 0 | 0 | 0 | 0 | 0 | 2023
natural gas peaker | TRUE | 2953 | N | . | Mustang | Oklahoma Gas & Electric Co | 14063 | OK | WSC | MRO |  | 22 | 1 | Electric Utility | GT | NG | NG | SWPP |  | mcf | 122792 | 108071 | 254871 | 469473 | 450065 | 513787 | 792633 | 1142034 | 578234 | 497821 | 523278 | 140618 | 122792 | 108071 | 254871 | 469473 | 450065 | 513787 | 792633 | 1142034 | 578234 | 497821 | 523278 | 140618 | 1.024 | 1.017 | 1.021 | 1.006 | 1.035 | 1.017 | 1.015 | 1.015 | 1.019 | 1.013 | 1.038 | 1.009 | 125739 | 109908 | 260223 | 472290 | 465817 | 522521 | 804522 | 1159165 | 589220 | 504293 | 543163 | 141884 | 125739 | 109908 | 260223 | 472290 | 465817 | 522521 | 804522 | 1159165 | 589220 | 504293 | 543163 | 141884 | 12052 | 10677 | 25491 | 47431 | 44608 | 50897 | 78616 | 116572 | 58014 | 48058 | 53753 | 13788 | 5593677 | 5593677 | 5698745 | 5698745 | 559957 | 2023
solar pv | TRUE | 2953 | N | . | Mustang | Oklahoma Gas & Electric Co | 14063 | OK | WSC | MRO |  | 22 | 1 | Electric Utility | PV | SUN | SUN | SWPP |  |  | 0 | 0 | 0 | 0 | 0 | 0 | 0 | 0 | 0 | 0 | 0 | 0 | 0 | 0 | 0 | 0 | 0 | 0 | 0 | 0 | 0 | 0 | 0 | 0 | 0 | 0 | 0 | 0 | 0 | 0 | 0 | 0 | 0 | 0 | 0 | 0 | 877 | 949 | 1177 | 1614 | 1430 | 1668 | 1750 | 1761 | 1426 | 1181 | 952 | 757 | 877 | 949 | 1177 | 1614 | 1430 | 1668 | 1750 | 1761 | 1426 | 1181 | 952 | 757 | 257 | 278 | 345 | 473 | 419 | 489 | 513 | 516 | 418 | 346 | 279 | 222 | 0 | 0 | 15542 | 15542 | 4555 | 2023
petroleum | TRUE | 2956 | N | . | Seminole | Oklahoma Gas & Electric Co | 14063 | OK | WSC | MRO |  | 22 | 1 | Electric Utility | ST | DFO | DFO | SWPP |  | barrels | 0 | 0 | 0 | 0 | 0 | 0 | 0 | 0 | 0 | 0 | 0 | 0 | 0 | 0 | 0 | 0 | 0 | 0 | 0 | 0 | 0 | 0 | 0 | 0 | 0 | 0 | 0 | 0 | 0 | 0 | 0 | 0 | 0 | 0 | 0 | 0 | 0 | 0 | 0 | 0 | 0 | 0 | 0 | 0 | 0 | 0 | 0 | 0 | 0 | 0 | 0 | 0 | 0 | 0 | 0 | 0 | 0 | 0 | 0 | 0 | 0 | 0 | 0 | 0 | 0 | 0 | 0 | 0 | 0 | 0 | 0 | 0 | 0 | 0 | 0 | 0 | 0 | 2023
natural gas steam turbine | TRUE | 2956 | N | . | Seminole | Oklahoma Gas & Electric Co | 14063 | OK | WSC | MRO |  | 22 | 1 | Electric Utility | ST | NG | NG | SWPP |  | mcf | 89764 | 129441 | 9726 | 863495 | 3941123 | 4244438 | 5799154 | 4593390 | 3928591 | 2494889 | 1849740 | 542606 | 89764 | 129441 | 9726 | 863495 | 3941123 | 4244438 | 5799154 | 4593390 | 3928591 | 2494889 | 1849740 | 542606 | 1.03 | 1.023 | 1.028 | 1.355 | 1.031 | 1.027 | 1.027 | 1.027 | 1.027 | 1.023 | 1.026 | 1.032 | 92457 | 132418 | 9998 | 1170036 | 4063298 | 4359038 | 5955731 | 4717412 | 4034663 | 2552271 | 1897833 | 559969 | 92457 | 132418 | 9998 | 1170036 | 4063298 | 4359038 | 5955731 | 4717412 | 4034663 | 2552271 | 1897833 | 559969 | 0 | 0 | 0 | 97713 | 369789 | 398153 | 549523 | 430472 | 367501 | 222722 | 172500 | 52254 | 28486357 | 28486357 | 29545124 | 29545124 | 2660627 | 2023
petroleum | TRUE | 2956 | N | . | Seminole | Oklahoma Gas & Electric Co | 14063 | OK | WSC | MRO |  | 22 | 1 | Electric Utility | ST | RFO | RFO | SWPP |  | barrels | 0 | 0 | 0 | 0 | 0 | 0 | 0 | 0 | 0 | 0 | 0 | 0 | 0 | 0 | 0 | 0 | 0 | 0 | 0 | 0 | 0 | 0 | 0 | 0 | 0 | 0 | 0 | 0 | 0 | 0 | 0 | 0 | 0 | 0 | 0 | 0 | 0 | 0 | 0 | 0 | 0 | 0 | 0 | 0 | 0 | 0 | 0 | 0 | 0 | 0 | 0 | 0 | 0 | 0 | 0 | 0 | 0 | 0 | 0 | 0 | 0 | 0 | 0 | 0 | 0 | 0 | 0 | 0 | 0 | 0 | 0 | 0 | 0 | 0 | 0 | 0 | 0 | 2023
natural gas combined cycle | TRUE | 2963 | N | . | Northeastern | Public Service Co of Oklahoma | 15474 | OK | WSC | MRO |  | 22 | 1 | Electric Utility | CA | NG | NG | SWPP |  | mcf | 0 | 0 | 0 | 0 | . | 0 | 0 | 0 | 0 | 0 | 0 | 0 | 0 | 0 | 0 | 0 | . | 0 | 0 | 0 | 0 | 0 | 0 | 0 | 0 | 0 | 0 | 0 | . | 0 | 0 | 0 | 0 | 0 | 0 | 0 | 0 | 0 | 0 | 0 | . | 0 | 0 | 0 | 0 | 0 | 0 | 0 | 0 | 0 | 0 | 0 | . | 0 | 0 | 0 | 0 | 0 | 0 | 0 | 0 | 0 | 0 | 37788 | . | 51316 | 40625 | 40276 | 36936 | 0 | 6315 | 54611 | 0 | 0 | 0 | 0 | 267867 | 2023
natural gas combined cycle | TRUE | 2963 | N | . | Northeastern | Public Service Co of Oklahoma | 15474 | OK | WSC | MRO |  | 22 | 1 | Electric Utility | CT | NG | NG | SWPP |  | mcf | 0 | 0 | 0 | 726622 | . | 1300951 | 1047569 | 1011777 | 960021 | 856381 | 210415 | 1594409 | 0 | 0 | 0 | 726622 | . | 1300951 | 1047569 | 1011777 | 960021 | 856381 | 210415 | 1594409 | 0 | 0 | 0 | 1.03 | . | 1.04 | 1.03 | 1.02 | 1.02 | 1.02 | 1.02 | 1.03 | 0 | 0 | 0 | 748421 | . | 1352989 | 1078996 | 1032013 | 979221 | 873509 | 214623 | 1642241 | 0 | 0 | 0 | 748421 | . | 1352989 | 1078996 | 1032013 | 979221 | 873509 | 214623 | 1642241 | 0 | 0 | 0 | 85887 | . | 118763 | 98193 | 96530 | 89793 | 82008 | 18058 | 141253 | 7708145 | 7708145 | 7922013 | 7922013 | 730485 | 2023
petroleum | TRUE | 2963 | N | . | Northeastern | Public Service Co of Oklahoma | 15474 | OK | WSC | MRO |  | 22 | 1 | Electric Utility | IC | DFO | DFO | SWPP |  | barrels | 0 | 0 | 0 | 0 | . | 0 | 0 | 0 | 0 | 0 | 0 | 0 | 0 | 0 | 0 | 0 | . | 0 | 0 | 0 | 0 | 0 | 0 | 0 | 0 | 0 | 0 | 0 | . | 0 | 0 | 0 | 0 | 0 | 0 | 0 | 0 | 0 | 0 | 0 | . | 0 | 0 | 0 | 0 | 0 | 0 | 0 | 0 | 0 | 0 | 0 | . | 0 | 0 | 0 | 0 | 0 | 0 | 0 | 0 | 0 | 0 | 0 | . | 0 | 0 | 0 | 0 | 0 | 0 | 0 | 0 | 0 | 0 | 0 | 0 | 2023
petroleum | TRUE | 2963 | N | . | Northeastern | Public Service Co of Oklahoma | 15474 | OK | WSC | MRO |  | 22 | 1 | Electric Utility | ST | DFO | DFO | SWPP |  | barrels | 0 | 0 | 0 | 0 | . | . | 0 | . | . | 0 | 0 | 0 | 0 | 0 | 0 | 0 | . | . | 0 | . | . | 0 | 0 | 0 | 0 | 0 | 0 | 0 | . | . | 0 | . | . | 0 | 0 | 0 | 0 | 0 | 0 | 0 | . | . | 0 | . | . | 0 | 0 | 0 | 0 | 0 | 0 | 0 | . | . | 0 | . | . | 0 | 0 | 0 | 0 | 0 | 0 | 0 | . | . | 0 | . | . | 0 | 0 | 0 | 0 | 0 | 0 | 0 | 0 | 2023
natural gas steam turbine | TRUE | 2963 | N | . | Northeastern | Public Service Co of Oklahoma | 15474 | OK | WSC | MRO |  | 22 | 1 | Electric Utility | ST | NG | NG | SWPP |  | mcf | 441752 | 246984 | 943269 | 891567 | . | 442178 | 1531128 | 2095541 | 1603381 | 1737794 | 247949 | 18982 | 441752 | 246984 | 943269 | 891567 | . | 442178 | 1531128 | 2095541 | 1603381 | 1737794 | 247949 | 18982 | 1.04 | 1.02 | 1.03 | 1.029 | . | 1.038 | 1.03 | 1.02 | 1.02 | 1.02 | 1.02 | 1 | 459422 | 251924 | 971567 | 917422 | . | 458981 | 1577062 | 2137452 | 1635449 | 1772550 | 252908 | 18982 | 459422 | 251924 | 971567 | 917422 | . | 458981 | 1577062 | 2137452 | 1635449 | 1772550 | 252908 | 18982 | 42982.645 | 22477.738 | 89758 | 96058.054 | . | 43623.122 | 147116.89 | 201529.68 | 155003.65 | 169515.06 | 24115.422 | 1770.577 | 10200525 | 10200525 | 10453719 | 10453719 | 993950.83 | 2023
hard coal | TRUE | 2963 | N | . | Northeastern | Public Service Co of Oklahoma | 15474 | OK | WSC | MRO |  | 22 | 1 | Electric Utility | ST | SUB | COL | SWPP |  | short tons | 142254 | 35548 | 0 | 40271 | . | 135718 | 124876 | 104740 | 93209 | 120303 | 102936 | 17013 | 142254 | 35548 | 0 | 40271 | . | 135718 | 124876 | 104740 | 93209 | 120303 | 102936 | 17013 | 17.486 | 17.236 | 0 | 17.294 | . | 17.198 | 17.196 | 17.142 | 17.172 | 17.218 | 17.184 | 17.194 | 2487453 | 612705 | 0 | 696447 | . | 2334078 | 2147368 | 1795453 | 1600585 | 2071377 | 1768852 | 292522 | 2487453 | 612705 | 0 | 696447 | . | 2334078 | 2147368 | 1795453 | 1600585 | 2071377 | 1768852 | 292522 | 232721.36 | 54668.262 | 0 | 72920.946 | . | 221838.88 | 200318.11 | 169284.32 | 151699.36 | 198092.94 | 168664.58 | 27285.423 | 916868 | 916868 | 15806840 | 15806840 | 1497494.2 | 2023
other | TRUE | 2982 | N | . | Salina | Grand River Dam Authority | 7490 | OK | WSC | MRO |  | 22 | 1 | Electric Utility | PS | WAT | HPS | SWPP |  | megawatthours | 7050 | 8849 | 8188 | 12746 | 12890 | 13390 | 13469 | 11092 | 6437 | 0 | 0 | 0 | 7050 | 8849 | 8188 | 12746 | 12890 | 13390 | 13469 | 11092 | 6437 | 0 | 0 | 0 | 0 | 0 | 0 | 0 | 0 | 0 | 0 | 0 | 0 | 0 | 0 | 0 | 0 | 0 | 0 | 0 | 0 | 0 | 0 | 0 | 0 | 0 | 0 | 0 | 0 | 0 | 0 | 0 | 0 | 0 | 0 | 0 | 0 | 0 | 0 | 0 | -4305 | -5613 | -4998 | -7183 | -7600 | -7704 | -7880 | -5696 | -2063 | 0 | 0 | 0 | 94111 | 94111 | 0 | 0 | -53042 | 2023
natural gas combined cycle | TRUE | 3006 | N | . | Anadarko Plant | Western Farmers Elec Coop, Inc | 20447 | OK | WSC | MRO |  | 22 | 1 | Electric Utility | CS | NG | NG | SWPP |  | mcf | 295703 | 298414 | 80619 | 461894 | 573518 | 780894 | 934213 | 1045355 | 777868 | 1064645 | 1062118 | 668074 | 295703 | 298414 | 80619 | 461894 | 573518 | 780894 | 934213 | 1045355 | 777868 | 1064645 | 1062118 | 668074 | 1.06 | 1.04 | 1.04 | 1.03 | 1.03 | 1.04 | 1.04 | 1.03 | 1.03 | 1.03 | 1.03 | 1.03 | 313445 | 310351 | 83844 | 475751 | 590724 | 812130 | 971582 | 1076716 | 801204 | 1096584 | 1093982 | 688116 | 313445 | 310351 | 83844 | 475751 | 590724 | 812130 | 971582 | 1076716 | 801204 | 1096584 | 1093982 | 688116 | 34403 | 34586 | 9454 | 53821 | 66795 | 92440 | 110122 | 123581 | 91962 | 124672 | 124498 | 78697 | 8043315 | 8043315 | 8314429 | 8314429 | 945031 | 2023
natural gas peaker | TRUE | 3006 | N | . | Anadarko Plant | Western Farmers Elec Coop, Inc | 20447 | OK | WSC | MRO |  | 22 | 1 | Electric Utility | GT | NG | NG | SWPP |  | mcf | 74996 | 59597 | 33013 | 28465 | 42434 | 82781 | 267959 | 448200 | 224870 | 100004 | 63580 | 20787 | 74996 | 59597 | 33013 | 28465 | 42434 | 82781 | 267959 | 448200 | 224870 | 100004 | 63580 | 20787 | 1.04 | 1.04 | 1.04 | 1.04 | 1.04 | 1.04 | 1.04 | 1.04 | 1.04 | 1.04 | 1.05 | 1.04 | 77996 | 61981 | 34334 | 29604 | 44131 | 86092 | 278677 | 466128 | 233865 | 104004 | 66759 | 21618 | 77996 | 61981 | 34334 | 29604 | 44131 | 86092 | 278677 | 466128 | 233865 | 104004 | 66759 | 21618 | 5657 | 4542 | 2474 | 2069 | 3149 | 6085 | 22983 | 40010 | 19404 | 8398 | 4980 | 1658 | 1446686 | 1446686 | 1505189 | 1505189 | 121409 | 2023
natural gas steam turbine | TRUE | 3006 | N | . | Anadarko Plant | Western Farmers Elec Coop, Inc | 20447 | OK | WSC | MRO |  | 22 | 1 | Electric Utility | ST | NG | NG | SWPP |  | mcf | 0 | 0 | 0 | 0 | 0 | 0 | 0 | 0 | 0 | 0 | 0 | 0 | 0 | 0 | 0 | 0 | 0 | 0 | 0 | 0 | 0 | 0 | 0 | 0 | 0 | 0 | 0 | 0 | 0 | 0 | 0 | 0 | 0 | 0 | 0 | 0 | 0 | 0 | 0 | 0 | 0 | 0 | 0 | 0 | 0 | 0 | 0 | 0 | 0 | 0 | 0 | 0 | 0 | 0 | 0 | 0 | 0 | 0 | 0 | 0 | 0 | 0 | 0 | 0 | 0 | 0 | 0 | 0 | 0 | 0 | 0 | 0 | 0 | 0 | 0 | 0 | 0 | 2023
hydro | TRUE | 3075 | N | . | Bonneville | USACE Northwestern Division | 19400 | OR | PACC | WECC |  | 22 | 1 | Electric Utility | HY | WAT | HYC | BPAT |  |  | 0 | 0 | 0 | 0 | 0 | 0 | 0 | 0 | 0 | 0 | 0 | 0 | 0 | 0 | 0 | 0 | 0 | 0 | 0 | 0 | 0 | 0 | 0 | 0 | 0 | 0 | 0 | 0 | 0 | 0 | 0 | 0 | 0 | 0 | 0 | 0 | 1501573 | 1336494 | 1227023 | 570882 | 1559608 | 559762 | 424327 | 609168 | 912273 | 964415 | 1329506 | 1394000 | 1501573 | 1336494 | 1227023 | 570882 | 1559608 | 559762 | 424327 | 609168 | 912273 | 964415 | 1329506 | 1394000 | 440086 | 391704 | 359620 | 167316 | 457095 | 164057 | 124363 | 178537 | 267372 | 282654 | 389656 | 408558 | 0 | 0 | 12389031 | 12389031 | 3631018 | 2023
hydro | TRUE | 3082 | N | . | John Day | USACE Northwestern Division | 19400 | OR | PACC | WECC |  | 22 | 1 | Electric Utility | HY | WAT | HYC | BPAT |  |  | 0 | 0 | 0 | 0 | 0 | 0 | 0 | 0 | 0 | 0 | 0 | 0 | 0 | 0 | 0 | 0 | 0 | 0 | 0 | 0 | 0 | 0 | 0 | 0 | 0 | 0 | 0 | 0 | 0 | 0 | 0 | 0 | 0 | 0 | 0 | 0 | 2358504 | 1940510 | 2036452 | 1451103 | 2856810 | 1726960 | 1759770 | 1859410 | 1397757 | 1491450 | 2146943 | 2153061 | 2358504 | 1940510 | 2036452 | 1451103 | 2856810 | 1726960 | 1759770 | 1859410 | 1397757 | 1491450 | 2146943 | 2153061 | 691238 | 568731 | 596850 | 425294 | 837283 | 506143 | 515759 | 544962 | 409659 | 437119 | 629233 | 631026 | 0 | 0 | 23178730 | 23178730 | 6793297 | 2023
petroleum | TRUE | 3118 | N | . | Conemaugh | KeyCon Operating LLC | 63047 | PA | MAT | RFC |  | 22 | 2 | NAICS-22 Non-Cogen | IC | DFO | DFO | PJM |  | barrels | 0 | 0 | 0 | 0 | 0 | 0 | 33 | 0 | 0 | 0 | 0 | 0 | 0 | 0 | 0 | 0 | 0 | 0 | 33 | 0 | 0 | 0 | 0 | 0 | 0 | 0 | 0 | 0 | 0 | 0 | 5.774 | 0 | 0 | 0 | 0 | 0 | 0 | 0 | 0 | 0 | 0 | 0 | 191 | 0 | 0 | 0 | 0 | 0 | 0 | 0 | 0 | 0 | 0 | 0 | 191 | 0 | 0 | 0 | 0 | 0 | 0 | 0 | 0 | 0 | 0 | 0 | 18 | 0 | 0 | 0 | 0 | 0 | 33 | 33 | 191 | 191 | 18 | 2023
hard coal | TRUE | 3118 | N | . | Conemaugh | KeyCon Operating LLC | 63047 | PA | MAT | RFC |  | 22 | 2 | NAICS-22 Non-Cogen | ST | BIT | COL | PJM |  | short tons | 42962 | 74313 | 119445 | 76673 | 104551 | 31093 | 240457 | 230468 | 68458 | 24466 | 51704 | 72484 | 42962 | 74313 | 119445 | 76673 | 104551 | 31093 | 240457 | 230468 | 68458 | 24466 | 51704 | 72484 | 27.04 | 26.62 | 26.05 | 25.31 | 26.48 | 26.88 | 26.62 | 26.13 | 26.39 | 27.35 | 25.75 | 26.73 | 1161692 | 1978212 | 3111542 | 1940594 | 2768510 | 835780 | 6400965 | 6022129 | 1806607 | 669145 | 1331378 | 1937497 | 1161692 | 1978212 | 3111542 | 1940594 | 2768510 | 835780 | 6400965 | 6022129 | 1806607 | 669145 | 1331378 | 1937497 | 104332.1 | 189218.58 | 304413.3 | 189269.9 | 256699.62 | 74003.63 | 614633.73 | 582108.97 | 167900.24 | 54880.687 | 123922.22 | 181671.57 | 1137074 | 1137074 | 29964051 | 29964051 | 2843054.5 | 2023
natural gas steam turbine | TRUE | 3118 | N | . | Conemaugh | KeyCon Operating LLC | 63047 | PA | MAT | RFC |  | 22 | 2 | NAICS-22 Non-Cogen | ST | NG | NG | PJM |  | mcf | 22741 | 2517 | 9814 | 2297 | 8988 | 9619 | 19816 | 13671 | 14995 | 28014 | 20925 | 17937 | 22741 | 2517 | 9814 | 2297 | 8988 | 9619 | 19816 | 13671 | 14995 | 28014 | 20925 | 17937 | 1.036 | 1.036 | 1.036 | 1.036 | 1.036 | 1.036 | 1.036 | 1.036 | 1.036 | 1.036 | 1.036 | 1.036 | 23560 | 2608 | 10167 | 2380 | 9312 | 9965 | 20529 | 14163 | 15535 | 29023 | 21678 | 18583 | 23560 | 2608 | 10167 | 2380 | 9312 | 9965 | 20529 | 14163 | 15535 | 29023 | 21678 | 18583 | 2115.905 | 249.422 | 994.704 | 232.096 | 863.38 | 882.37 | 1971.272 | 1369.034 | 1443.757 | 2380.313 | 2017.776 | 1742.43 | 171334 | 171334 | 177503 | 177503 | 16262.459 | 2023
hard coal | TRUE | 3118 | N | . | Conemaugh | KeyCon Operating LLC | 63047 | PA | MAT | RFC |  | 22 | 2 | NAICS-22 Non-Cogen | ST | RC | COL | PJM |  | short tons | 0 | 0 | 0 | 0 | 0 | 0 | 0 | 0 | 0 | 0 | 0 | 0 | 0 | 0 | 0 | 0 | 0 | 0 | 0 | 0 | 0 | 0 | 0 | 0 | 0 | 0 | 0 | 0 | 0 | 0 | 0 | 0 | 0 | 0 | 0 | 0 | 0 | 0 | 0 | 0 | 0 | 0 | 0 | 0 | 0 | 0 | 0 | 0 | 0 | 0 | 0 | 0 | 0 | 0 | 0 | 0 | 0 | 0 | 0 | 0 | 0 | 0 | 0 | 0 | 0 | 0 | 0 | 0 | 0 | 0 | 0 | 0 | 0 | 0 | 0 | 0 | 0 | 2023
hard coal | TRUE | 3122 | N | . | Homer City Generating Station | NRG Homer City Services LLC | 58615 | PA | MAT | RFC |  | 22 | 2 | NAICS-22 Non-Cogen | ST | BIT | COL | PJM |  | short tons | 157796 | 125414 | 163781 | 39086 | 1772 | 0 | 0 | 0 | 0 | 0 | 0 | 0 | 157796 | 125414 | 163781 | 39086 | 1772 | 0 | 0 | 0 | 0 | 0 | 0 | 0 | 24.941 | 24.352 | 23.609 | 22.4 | 24.1 | 0 | 0 | 0 | 0 | 0 | 0 | 0 | 3935590 | 3054082 | 3866706 | 875526 | 42705 | 0 | 0 | 0 | 0 | 0 | 0 | 0 | 3935590 | 3054082 | 3866706 | 875526 | 42705 | 0 | 0 | 0 | 0 | 0 | 0 | 0 | 342236.19 | 270656.8 | 352207.92 | 75979.855 | -8400.189 | -10721.05 | -5423.859 | -3193.357 | -346.351 | -452.236 | -348.33 | -423.538 | 487849 | 487849 | 11774609 | 11774609 | 1011771.9 | 2023
petroleum | TRUE | 3122 | N | . | Homer City Generating Station | NRG Homer City Services LLC | 58615 | PA | MAT | RFC |  | 22 | 2 | NAICS-22 Non-Cogen | ST | DFO | DFO | PJM |  | barrels | 3393 | 907 | 4242 | 3271 | 2687 | 0 | 0 | 0 | 0 | 0 | 0 | 0 | 3393 | 907 | 4242 | 3271 | 2687 | 0 | 0 | 0 | 0 | 0 | 0 | 0 | 5.9 | 5.8 | 5.8 | 5.711 | 5.6 | 0 | 0 | 0 | 0 | 0 | 0 | 0 | 20019 | 5261 | 24604 | 18681 | 15047 | 0 | 0 | 0 | 0 | 0 | 0 | 0 | 20019 | 5261 | 24604 | 18681 | 15047 | 0 | 0 | 0 | 0 | 0 | 0 | 0 | 1740.812 | 466.201 | 2241.076 | 1621.145 | -2959.811 | -112.948 | -57.141 | -33.643 | -3.649 | -4.764 | -3.67 | -4.462 | 14500 | 14500 | 83612 | 83612 | 2889.146 | 2023
hard coal | TRUE | 3130 | N | . | Seward (PA) | Seward Generating LLC | 61781 | PA | MAT | RFC |  | 22 | 2 | NAICS-22 Non-Cogen | ST | BIT | COL | PJM |  | short tons | 0 | 0 | 0 | 0 | 0 | 0 | 0 | 0 | 0 | 0 | 0 | 0 | 0 | 0 | 0 | 0 | 0 | 0 | 0 | 0 | 0 | 0 | 0 | 0 | 0 | 0 | 0 | 0 | 0 | 0 | 0 | 0 | 0 | 0 | 0 | 0 | 0 | 0 | 0 | 0 | 0 | 0 | 0 | 0 | 0 | 0 | 0 | 0 | 0 | 0 | 0 | 0 | 0 | 0 | 0 | 0 | 0 | 0 | 0 | 0 | 0 | 0 | 0 | 0 | 0 | 0 | 0 | 0 | 0 | 0 | 0 | 0 | 0 | 0 | 0 | 0 | 0 | 2023
petroleum | TRUE | 3130 | N | . | Seward (PA) | Seward Generating LLC | 61781 | PA | MAT | RFC |  | 22 | 2 | NAICS-22 Non-Cogen | ST | DFO | DFO | PJM |  | barrels | 1057 | 2233 | 1694 | 1444 | 759 | 2837 | 0 | 0 | 1818 | 4820 | 3698 | 869 | 1057 | 2233 | 1694 | 1444 | 759 | 2837 | 0 | 0 | 1818 | 4820 | 3698 | 869 | 5.68 | 5.68 | 5.68 | 5.68 | 5.68 | 5.8 | 0 | 0 | 5.8 | 5.8 | 5.8 | 5.8 | 6004 | 12683 | 9622 | 8202 | 4311 | 16455 | 0 | 0 | 10544 | 27956 | 21448 | 5040 | 6004 | 12683 | 9622 | 8202 | 4311 | 16455 | 0 | 0 | 10544 | 27956 | 21448 | 5040 | -5056.618 | 1103.004 | 791.785 | 590.194 | 340.377 | 1356.738 | 0 | 0 | 761.741 | 2166.691 | 1819.733 | 437.281 | 21229 | 21229 | 122265 | 122265 | 4310.926 | 2023
hard coal | TRUE | 3130 | N | . | Seward (PA) | Seward Generating LLC | 61781 | PA | MAT | RFC |  | 22 | 2 | NAICS-22 Non-Cogen | ST | WC | WOC | PJM |  | short tons | 264 | 193095 | 146923 | 88579 | 120355 | 157265 | 296242 | 271925 | 46246 | 113744 | 182785 | 261801 | 264 | 193095 | 146923 | 88579 | 120355 | 157265 | 296242 | 271925 | 46246 | 113744 | 182785 | 261801 | 12.374 | 12.578 | 12.114 | 12.102 | 12.632 | 12.4 | 12.99 | 13.39 | 13.39 | 12.8 | 12.8 | 13.1 | 3267 | 2428749 | 1779825 | 1071983 | 1520324 | 1950086 | 3848184 | 3641076 | 619234 | 1455923 | 2339648 | 3429593 | 3267 | 2428749 | 1779825 | 1071983 | 1520324 | 1950086 | 3848184 | 3641076 | 619234 | 1455923 | 2339648 | 3429593 | -2751.382 | 211214 | 146461.22 | 77137.806 | 120034.62 | 160791.26 | 336443 | 324490 | 44734.259 | 112839.31 | 198501.27 | 297546.72 | 1879224 | 1879224 | 24087892 | 24087892 | 2027442.1 | 2023
petroleum | TRUE | 3131 | N | . | Shawville | Shawville Power, LLC | 63044 | PA | MAT | RFC |  | 22 | 2 | NAICS-22 Non-Cogen | IC | DFO | DFO | PJM |  | barrels | 0 | 0 | 0 | 0 | 0 | 0 | 0 | 43 | 0 | 0 | 0 | 35 | 0 | 0 | 0 | 0 | 0 | 0 | 0 | 43 | 0 | 0 | 0 | 35 | 0 | 0 | 0 | 0 | 0 | 0 | 0 | 5.85 | 0 | 0 | 0 | 5.85 | 0 | 0 | 0 | 0 | 0 | 0 | 0 | 252 | 0 | 0 | 0 | 205 | 0 | 0 | 0 | 0 | 0 | 0 | 0 | 252 | 0 | 0 | 0 | 205 | 0 | 0 | 0 | 0 | 0 | 0 | 0 | 23 | 0 | 0 | 0 | 18 | 78 | 78 | 457 | 457 | 41 | 2023
hard coal | TRUE | 3131 | N | . | Shawville | Shawville Power, LLC | 63044 | PA | MAT | RFC |  | 22 | 2 | NAICS-22 Non-Cogen | ST | BIT | COL | PJM |  | short tons | 0 | 0 | 0 | 0 | 0 | 0 | 0 | 0 | 0 | 0 | 0 | 0 | 0 | 0 | 0 | 0 | 0 | 0 | 0 | 0 | 0 | 0 | 0 | 0 | 0 | 0 | 0 | 0 | 0 | 0 | 0 | 0 | 0 | 0 | 0 | 0 | 0 | 0 | 0 | 0 | 0 | 0 | 0 | 0 | 0 | 0 | 0 | 0 | 0 | 0 | 0 | 0 | 0 | 0 | 0 | 0 | 0 | 0 | 0 | 0 | 0 | 0 | 0 | 0 | 0 | 0 | 0 | 0 | 0 | 0 | 0 | 0 | 0 | 0 | 0 | 0 | 0 | 2023
petroleum | TRUE | 3131 | N | . | Shawville | Shawville Power, LLC | 63044 | PA | MAT | RFC |  | 22 | 2 | NAICS-22 Non-Cogen | ST | DFO | DFO | PJM |  | barrels | 0 | 0 | 0 | 0 | 0 | 0 | 0 | 0 | 0 | 0 | 0 | 0 | 0 | 0 | 0 | 0 | 0 | 0 | 0 | 0 | 0 | 0 | 0 | 0 | 0 | 0 | 0 | 0 | 0 | 0 | 0 | 0 | 0 | 0 | 0 | 0 | 0 | 0 | 0 | 0 | 0 | 0 | 0 | 0 | 0 | 0 | 0 | 0 | 0 | 0 | 0 | 0 | 0 | 0 | 0 | 0 | 0 | 0 | 0 | 0 | 0 | 0 | 0 | 0 | 0 | 0 | 0 | 0 | 0 | 0 | 0 | 0 | 0 | 0 | 0 | 0 | 0 | 2023
natural gas steam turbine | TRUE | 3131 | N | . | Shawville | Shawville Power, LLC | 63044 | PA | MAT | RFC |  | 22 | 2 | NAICS-22 Non-Cogen | ST | NG | NG | PJM |  | mcf | 1265221 | 499018 | 293705 | 355120 | 1285724 | 1710456 | 2561159 | 2042982 | 1706878 | 2095982 | 1924451 | 1121198 | 1265221 | 499018 | 293705 | 355120 | 1285724 | 1710456 | 2561159 | 2042982 | 1706878 | 2095982 | 1924451 | 1121198 | 1.031 | 1.031 | 1.031 | 1.031 | 1.031 | 1.031 | 1.031 | 1.031 | 1.031 | 1.031 | 1.031 | 1.031 | 1304443 | 514488 | 302810 | 366129 | 1325581 | 1763480 | 2640555 | 2106314 | 1759791 | 2160957 | 1984109 | 1155955 | 1304443 | 514488 | 302810 | 366129 | 1325581 | 1763480 | 2640555 | 2106314 | 1759791 | 2160957 | 1984109 | 1155955 | 116156 | 43650 | 23910 | 31355 | 118778 | 158341 | 237189 | 189480 | 157506 | 196757 | 178367 | 99292 | 16861894 | 16861894 | 17384612 | 17384612 | 1550781 | 2023
petroleum | TRUE | 3136 | N | . | Keystone | KeyCon Operating LLC | 63047 | PA | MAT | RFC |  | 22 | 2 | NAICS-22 Non-Cogen | IC | DFO | DFO | PJM |  | barrels | 0 | 0 | 0 | 0 | 0 | 0 | 34 | 0 | 0 | 0 | 64 | 0 | 0 | 0 | 0 | 0 | 0 | 0 | 34 | 0 | 0 | 0 | 64 | 0 | 0 | 0 | 0 | 0 | 0 | 0 | 5.84 | 0 | 0 | 0 | 5.84 | 0 | 0 | 0 | 0 | 0 | 0 | 0 | 199 | 0 | 0 | 0 | 374 | 0 | 0 | 0 | 0 | 0 | 0 | 0 | 199 | 0 | 0 | 0 | 374 | 0 | 0 | 0 | 0 | 0 | 0 | 0 | 22 | 0 | 0 | 0 | 33 | 0 | 98 | 98 | 573 | 573 | 55 | 2023
hard coal | TRUE | 3136 | N | . | Keystone | KeyCon Operating LLC | 63047 | PA | MAT | RFC |  | 22 | 2 | NAICS-22 Non-Cogen | ST | BIT | COL | PJM |  | short tons | 57484 | 82324 | 109443 | 107146 | 79883 | 0 | 273190 | 292690 | 85869 | 0 | 5458 | 24698 | 57484 | 82324 | 109443 | 107146 | 79883 | 0 | 273190 | 292690 | 85869 | 0 | 5458 | 24698 | 26 | 26.29 | 26.04 | 26.93 | 26.03 | 0 | 26.89 | 26.53 | 26.38 | 0 | 27.33 | 26.94 | 1494584 | 2164298 | 2849896 | 2885442 | 2079354 | 0 | 7346079 | 7765066 | 2265224 | 0 | 149167 | 665364 | 1494584 | 2164298 | 2849896 | 2885442 | 2079354 | 0 | 7346079 | 7765066 | 2265224 | 0 | 149167 | 665364 | 135354 | 203776 | 271576 | 270300 | 195081 | -6191 | 696434 | 739883 | 210997 | -6851 | 2537 | 50554 | 1118185 | 1118185 | 29664474 | 29664474 | 2763450 | 2023
petroleum | TRUE | 3136 | N | . | Keystone | KeyCon Operating LLC | 63047 | PA | MAT | RFC |  | 22 | 2 | NAICS-22 Non-Cogen | ST | DFO | DFO | PJM |  | barrels | 0 | 0 | 0 | 0 | 0 | 0 | 0 | 0 | 0 | 0 | 0 | 0 | 0 | 0 | 0 | 0 | 0 | 0 | 0 | 0 | 0 | 0 | 0 | 0 | 0 | 0 | 0 | 0 | 0 | 0 | 0 | 0 | 0 | 0 | 0 | 0 | 0 | 0 | 0 | 0 | 0 | 0 | 0 | 0 | 0 | 0 | 0 | 0 | 0 | 0 | 0 | 0 | 0 | 0 | 0 | 0 | 0 | 0 | 0 | 0 | 0 | 0 | 0 | 0 | 0 | 0 | 0 | 0 | 0 | 0 | 0 | 0 | 0 | 0 | 0 | 0 | 0 | 2023
hard coal | TRUE | 3136 | N | . | Keystone | KeyCon Operating LLC | 63047 | PA | MAT | RFC |  | 22 | 2 | NAICS-22 Non-Cogen | ST | RC | COL | PJM |  | short tons | 0 | 0 | 0 | 0 | 0 | 0 | 0 | 0 | 0 | 0 | 0 | 0 | 0 | 0 | 0 | 0 | 0 | 0 | 0 | 0 | 0 | 0 | 0 | 0 | 0 | 0 | 0 | 0 | 0 | 0 | 0 | 0 | 0 | 0 | 0 | 0 | 0 | 0 | 0 | 0 | 0 | 0 | 0 | 0 | 0 | 0 | 0 | 0 | 0 | 0 | 0 | 0 | 0 | 0 | 0 | 0 | 0 | 0 | 0 | 0 | 0 | 0 | 0 | 0 | 0 | 0 | 0 | 0 | 0 | 0 | 0 | 0 | 0 | 0 | 0 | 0 | 0 | 2023
petroleum | TRUE | 3136 | N | . | Keystone | KeyCon Operating LLC | 63047 | PA | MAT | RFC |  | 22 | 2 | NAICS-22 Non-Cogen | ST | RFO | RFO | PJM |  | barrels | . | . | . | . | 0 | 0 | . | . | . | 0 | . | . | . | . | . | . | 0 | 0 | . | . | . | 0 | . | . | . | . | . | . | 0 | 0 | . | . | . | 0 | . | . | . | . | . | . | 0 | 0 | . | . | . | 0 | . | . | . | . | . | . | 0 | 0 | . | . | . | 0 | . | . | . | . | . | . | 0 | 0 | . | . | . | 0 | . | . | 0 | 0 | 0 | 0 | 0 | 2023
hard coal | TRUE | 3136 | N | . | Keystone | KeyCon Operating LLC | 63047 | PA | MAT | RFC |  | 22 | 2 | NAICS-22 Non-Cogen | ST | SC | COL | PJM |  | short tons | . | . | . | . | 0 | 0 | . | . | . | 0 | . | . | . | . | . | . | 0 | 0 | . | . | . | 0 | . | . | . | . | . | . | 0 | 0 | . | . | . | 0 | . | . | . | . | . | . | 0 | 0 | . | . | . | 0 | . | . | . | . | . | . | 0 | 0 | . | . | . | 0 | . | . | . | . | . | . | 0 | 0 | . | . | . | 0 | . | . | 0 | 0 | 0 | 0 | 0 | 2023
petroleum | TRUE | 3140 | N | . | Brunner Island | Brunner Island LLC | 15537 | PA | MAT | RFC |  | 22 | 2 | NAICS-22 Non-Cogen | IC | DFO | DFO | PJM |  | barrels | 0 | 0 | 0 | 0 | 0 | 0 | 0 | 0 | 0 | 0 | 0 | 0 | 0 | 0 | 0 | 0 | 0 | 0 | 0 | 0 | 0 | 0 | 0 | 0 | 0 | 0 | 0 | 0 | 0 | 0 | 0 | 0 | 0 | 0 | 0 | 0 | 0 | 0 | 0 | 0 | 0 | 0 | 0 | 0 | 0 | 0 | 0 | 0 | 0 | 0 | 0 | 0 | 0 | 0 | 0 | 0 | 0 | 0 | 0 | 0 | 0 | 0 | 0 | 0 | 0 | 0 | 0 | 0 | 0 | 0 | 0 | 0 | 0 | 0 | 0 | 0 | 0 | 2023
hard coal | TRUE | 3140 | N | . | Brunner Island | Brunner Island LLC | 15537 | PA | MAT | RFC |  | 22 | 2 | NAICS-22 Non-Cogen | ST | BIT | COL | PJM |  | short tons | 0 | 14890 | 1733 | 0 | 0 | 0 | 0 | 0 | 0 | 0 | 6538 | 0 | 0 | 14890 | 1733 | 0 | 0 | 0 | 0 | 0 | 0 | 0 | 6538 | 0 | 0 | 26.144 | 26.12 | 0 | 0 | 0 | 0 | 0 | 0 | 0 | 25.03 | 0 | 0 | 389284 | 45266 | 0 | 0 | 0 | 0 | 0 | 0 | 0 | 163646 | 0 | 0 | 389284 | 45266 | 0 | 0 | 0 | 0 | 0 | 0 | 0 | 163646 | 0 | 0 | 35141.281 | 3482.167 | 0 | 0 | 0 | 0 | 0 | 0 | 0 | 13752.579 | 0 | 23161 | 23161 | 598196 | 598196 | 52376.027 | 2023
petroleum | TRUE | 3140 | N | . | Brunner Island | Brunner Island LLC | 15537 | PA | MAT | RFC |  | 22 | 2 | NAICS-22 Non-Cogen | ST | DFO | DFO | PJM |  | barrels | 206 | 63 | 76 | 31 | 147 | 67 | 0 | 0 | 0 | 0 | 0 | 0 | 206 | 63 | 76 | 31 | 147 | 67 | 0 | 0 | 0 | 0 | 0 | 0 | 5.8 | 5.8 | 5.8 | 5.8 | 5.8 | 5.8 | 0 | 0 | 0 | 0 | 0 | 0 | 1195 | 365 | 441 | 180 | 853 | 389 | 0 | 0 | 0 | 0 | 0 | 0 | 1195 | 365 | 441 | 180 | 853 | 389 | 0 | 0 | 0 | 0 | 0 | 0 | 71.456 | 32.985 | 33.909 | 16.326 | 74.842 | 32.654 | 0 | 0 | 0 | 0 | 0 | 0 | 590 | 590 | 3423 | 3423 | 262.172 | 2023
natural gas steam turbine | TRUE | 3140 | N | . | Brunner Island | Brunner Island LLC | 15537 | PA | MAT | RFC |  | 22 | 2 | NAICS-22 Non-Cogen | ST | NG | NG | PJM |  | mcf | 86114 | 496035 | 857137 | 2539197 | 2295319 | 2938309 | 5407697 | 3125641 | 2641803 | 3292738 | 2475890 | 2533576 | 86114 | 496035 | 857137 | 2539197 | 2295319 | 2938309 | 5407697 | 3125641 | 2641803 | 3292738 | 2475890 | 2533576 | 1.023 | 1.023 | 1.046 | 1.041 | 1.039 | 1.04 | 1.042 | 1.043 | 1.043 | 1.044 | 1.047 | 1.048 | 88095 | 507444 | 896565 | 2643304 | 2384836 | 3055841 | 5634820 | 3260044 | 2755401 | 3437618 | 2592257 | 2655188 | 88095 | 507444 | 896565 | 2643304 | 2384836 | 3055841 | 5634820 | 3260044 | 2755401 | 3437618 | 2592257 | 2655188 | 5268.544 | 45807.734 | 68969.924 | 240013.67 | 209343.16 | 256785.35 | 496914 | 282978 | 237130 | 326089 | 217849.42 | 245106 | 28689456 | 28689456 | 29911413 | 29911413 | 2632254.8 | 2023
hard coal | TRUE | 3140 | N | . | Brunner Island | Brunner Island LLC | 15537 | PA | MAT | RFC |  | 22 | 2 | NAICS-22 Non-Cogen | ST | RC | COL | PJM |  | short tons | 0 | 0 | 0 | 0 | 0 | 0 | 0 | 0 | 0 | 0 | 0 | 0 | 0 | 0 | 0 | 0 | 0 | 0 | 0 | 0 | 0 | 0 | 0 | 0 | 0 | 0 | 0 | 0 | 0 | 0 | 0 | 0 | 0 | 0 | 0 | 0 | 0 | 0 | 0 | 0 | 0 | 0 | 0 | 0 | 0 | 0 | 0 | 0 | 0 | 0 | 0 | 0 | 0 | 0 | 0 | 0 | 0 | 0 | 0 | 0 | 0 | 0 | 0 | 0 | 0 | 0 | 0 | 0 | 0 | 0 | 0 | 0 | 0 | 0 | 0 | 0 | 0 | 2023
natural gas peaker | TRUE | 3148 | N | . | TalenEnergy Martins Creek | TalenEnergy Martins Creek LLC | 15276 | PA | MAT | RFC |  | 22 | 2 | NAICS-22 Non-Cogen | GT | NG | NG | PJM |  | mcf | 0 | 0 | 72 | 0 | 0 | 0 | 0 | 0 | 0 | 0 | 0 | 0 | 0 | 0 | 72 | 0 | 0 | 0 | 0 | 0 | 0 | 0 | 0 | 0 | 0 | 0 | 1.02 | 0 | 0 | 0 | 0 | 0 | 0 | 0 | 0 | 0 | 0 | 0 | 73 | 0 | 0 | 0 | 0 | 0 | 0 | 0 | 0 | 0 | 0 | 0 | 73 | 0 | 0 | 0 | 0 | 0 | 0 | 0 | 0 | 0 | 0 | 0 | 3 | 0 | 0 | 0 | 0 | 0 | 0 | 0 | 0 | 0 | 72 | 72 | 73 | 73 | 3 | 2023
petroleum | TRUE | 3148 | N | . | TalenEnergy Martins Creek | TalenEnergy Martins Creek LLC | 15276 | PA | MAT | RFC |  | 22 | 2 | NAICS-22 Non-Cogen | ST | DFO | DFO | PJM |  | barrels | 0 | 0 | 0 | 2 | 2 | 8 | 0 | 9 | 13 | 0 | 0 | 0 | 0 | 0 | 0 | 2 | 2 | 8 | 0 | 9 | 13 | 0 | 0 | 0 | 0 | 0 | 0 | 5.8 | 5.8 | 5.8 | 0 | 5.77 | 5.77 | 0 | 0 | 0 | 0 | 0 | 0 | 12 | 12 | 46 | 0 | 52 | 75 | 0 | 0 | 0 | 0 | 0 | 0 | 12 | 12 | 46 | 0 | 52 | 75 | 0 | 0 | 0 | 0 | 0 | 0 | 0.873 | 0.605 | 3.052 | 0 | 3.765 | 5.408 | 0 | 0 | 0 | 34 | 34 | 197 | 197 | 13.703 | 2023
natural gas steam turbine | TRUE | 3148 | N | . | TalenEnergy Martins Creek | TalenEnergy Martins Creek LLC | 15276 | PA | MAT | RFC |  | 22 | 2 | NAICS-22 Non-Cogen | ST | NG | NG | PJM |  | mcf | 0 | 0 | 40419 | 505419 | 258890 | 186149 | 2430681 | 986669 | 750998 | 1455841 | 189851 | 0 | 0 | 0 | 40419 | 505419 | 258890 | 186149 | 2430681 | 986669 | 750998 | 1455841 | 189851 | 0 | 0 | 0 | 1.02 | 1.047 | 1.033 | 1.01 | 1.041 | 1.025 | 1.04 | 1.045 | 1.045 | 0 | 0 | 0 | 41227 | 529174 | 267433 | 188010 | 2530339 | 1011336 | 781038 | 1521354 | 198394 | 0 | 0 | 0 | 41227 | 529174 | 267433 | 188010 | 2530339 | 1011336 | 781038 | 1521354 | 198394 | 0 | 0 | 0 | 595 | 39816.127 | 13943.395 | 12367.948 | 207373.04 | 73324.976 | 56308.482 | 122332 | 13920 | 0 | 6804917 | 6804917 | 7068305 | 7068305 | 539980.97 | 2023
petroleum | TRUE | 3148 | N | . | TalenEnergy Martins Creek | TalenEnergy Martins Creek LLC | 15276 | PA | MAT | RFC |  | 22 | 2 | NAICS-22 Non-Cogen | ST | RFO | RFO | PJM |  | barrels | 0 | 0 | 0 | 0 | 0 | 0 | 1607 | 3156 | 1260 | 0 | 0 | 0 | 0 | 0 | 0 | 0 | 0 | 0 | 1607 | 3156 | 1260 | 0 | 0 | 0 | 0 | 0 | 0 | 0 | 0 | 0 | 6.15 | 6.22 | 6.21 | 0 | 0 | 0 | 0 | 0 | 0 | 0 | 0 | 0 | 9883 | 19630 | 7825 | 0 | 0 | 0 | 0 | 0 | 0 | 0 | 0 | 0 | 9883 | 19630 | 7825 | 0 | 0 | 0 | 0 | 0 | 0 | 0 | 0 | 0 | 809.962 | 1423.259 | 564.11 | 0 | 0 | 0 | 6023 | 6023 | 37338 | 37338 | 2797.331 | 2023
hard coal | TRUE | 3149 | N | . | TalenEnergy Montour | TalenEnergy Montour LLC | 15534 | PA | MAT | RFC |  | 22 | 2 | NAICS-22 Non-Cogen | ST | BIT | COL | PJM |  | short tons | 0 | 19507 | 17043 | 0 | 0 | 0 | 41267 | 35907 | 14232 | 0 | 0 | 0 | 0 | 19507 | 17043 | 0 | 0 | 0 | 41267 | 35907 | 14232 | 0 | 0 | 0 | 0 | 26.28 | 26.28 | 0 | 0 | 0 | 26.26 | 24.05 | 24.05 | 0 | 0 | 0 | 0 | 512644 | 447890 | 0 | 0 | 0 | 1083671 | 863563 | 342280 | 0 | 0 | 0 | 0 | 512644 | 447890 | 0 | 0 | 0 | 1083671 | 863563 | 342280 | 0 | 0 | 0 | 0 | 39119.745 | 33260.49 | 0 | 0 | 0 | 92911.316 | 84230.873 | 31897.342 | 0 | 0 | 0 | 127956 | 127956 | 3250048 | 3250048 | 281419.77 | 2023
petroleum | TRUE | 3149 | N | . | TalenEnergy Montour | TalenEnergy Montour LLC | 15534 | PA | MAT | RFC |  | 22 | 2 | NAICS-22 Non-Cogen | ST | DFO | DFO | PJM |  | barrels | 3 | 2147 | 2042 | 0 | 2592 | 3835 | 3004 | 512 | 402 | 407 | 0 | 0 | 3 | 2147 | 2042 | 0 | 2592 | 3835 | 3004 | 512 | 402 | 407 | 0 | 0 | 5.8 | 5.8 | 5.8 | 0 | 5.8 | 5.8 | 5.8 | 5.7 | 5.74 | 5.74 | 0 | 0 | 17 | 12453 | 11844 | 0 | 15034 | 22243 | 17423 | 2918 | 2307 | 2336 | 0 | 0 | 17 | 12453 | 11844 | 0 | 15034 | 22243 | 17423 | 2918 | 2307 | 2336 | 0 | 0 | 0 | 950.255 | 879.51 | 0 | 0 | 407.599 | 1493.822 | 284.657 | 215.036 | 228.378 | 0 | 0 | 14944 | 14944 | 86575 | 86575 | 4459.257 | 2023
natural gas steam turbine | TRUE | 3149 | N | . | TalenEnergy Montour | TalenEnergy Montour LLC | 15534 | PA | MAT | RFC |  | 22 | 2 | NAICS-22 Non-Cogen | ST | NG | NG | PJM |  | mcf | . | . | . | . | 2889 | 159794 | 498446 | 391367 | 909172 | 1023595 | 0 | 0 | . | . | . | . | 2889 | 159794 | 498446 | 391367 | 909172 | 1023595 | 0 | 0 | . | . | . | . | 1.043 | 1.025 | 1.029 | 1.029 | 1.029 | 1.029 | 0 | 0 | . | . | . | . | 3013 | 163789 | 512901 | 402717 | 935538 | 1053279 | 0 | 0 | . | . | . | . | 3013 | 163789 | 512901 | 402717 | 935538 | 1053279 | 0 | 0 | . | . | . | . | 0 | 3001.401 | 43974.862 | 39280.47 | 87183.622 | 102965.62 | 0 | 0 | 2985263 | 2985263 | 3071237 | 3071237 | 276405.98 | 2023
hard coal | TRUE | 3149 | N | . | TalenEnergy Montour | TalenEnergy Montour LLC | 15534 | PA | MAT | RFC |  | 22 | 2 | NAICS-22 Non-Cogen | ST | RC | COL | PJM |  | short tons | 0 | 0 | 0 | 0 | 0 | 0 | 0 | 0 | 0 | 0 | 0 | 0 | 0 | 0 | 0 | 0 | 0 | 0 | 0 | 0 | 0 | 0 | 0 | 0 | 0 | 0 | 0 | 0 | 0 | 0 | 0 | 0 | 0 | 0 | 0 | 0 | 0 | 0 | 0 | 0 | 0 | 0 | 0 | 0 | 0 | 0 | 0 | 0 | 0 | 0 | 0 | 0 | 0 | 0 | 0 | 0 | 0 | 0 | 0 | 0 | 0 | 0 | 0 | 0 | 0 | 0 | 0 | 0 | 0 | 0 | 0 | 0 | 0 | 0 | 0 | 0 | 0 | 2023
other | TRUE | 3164 | N | . | Muddy Run | Constellation Power, Inc | 6035 | PA | MAT | RFC |  | 22 | 2 | NAICS-22 Non-Cogen | PS | WAT | HPS | PJM |  | megawatthours | 149955 | 136112 | 144917 | 132774 | 142021 | 139455 | 193774 | 225095 | 243366 | 230791 | 223143 | 234129 | 149955 | 136112 | 144917 | 132774 | 142021 | 139455 | 193774 | 225095 | 243366 | 230791 | 223143 | 234129 | 0 | 0 | 0 | 0 | 0 | 0 | 0 | 0 | 0 | 0 | 0 | 0 | 0 | 0 | 0 | 0 | 0 | 0 | 0 | 0 | 0 | 0 | 0 | 0 | 0 | 0 | 0 | 0 | 0 | 0 | 0 | 0 | 0 | 0 | 0 | 0 | -36671 | -30104 | -30708 | -28891 | -27916 | -30671 | -35296 | -45955 | -51281 | -50988 | -47569 | -49636 | 2195532 | 2195532 | 0 | 0 | -465686 | 2023
nuclear | TRUE | 3166 | N | 2 | Peach Bottom | Constellation Nuclear | 55951 | PA | MAT | RFC |  | 22 | 2 | NAICS-22 Non-Cogen | ST | NUC | NUC | PJM |  |  | 0 | 0 | 0 | 0 | 0 | 0 | 0 | 0 | 0 | 0 | 0 | 0 | 0 | 0 | 0 | 0 | 0 | 0 | 0 | 0 | 0 | 0 | 0 | 0 | 0 | 0 | 0 | 0 | 0 | 0 | 0 | 0 | 0 | 0 | 0 | 0 | 10404766 | 9407358 | 10338338 | 9887465 | 10115304 | 9711082 | 9756802 | 9849716 | 9681493 | 10245591 | 10038491 | 10393932 | 10404766 | 9407358 | 10338338 | 9887465 | 10115304 | 9711082 | 9756802 | 9849716 | 9681493 | 10245591 | 10038491 | 10393932 | 995862 | 900398 | 989504 | 946350 | 968157 | 929468 | 933844 | 942737 | 926636 | 980627 | 960805 | 994825 | 0 | 0 | 119830338 | 119830338 | 11469213 | 2023
nuclear | TRUE | 3166 | N | 3 | Peach Bottom | Constellation Nuclear | 55951 | PA | MAT | RFC |  | 22 | 2 | NAICS-22 Non-Cogen | ST | NUC | NUC | PJM |  |  | 0 | 0 | 0 | 0 | 0 | 0 | 0 | 0 | 0 | 0 | 0 | 0 | 0 | 0 | 0 | 0 | 0 | 0 | 0 | 0 | 0 | 0 | 0 | 0 | 0 | 0 | 0 | 0 | 0 | 0 | 0 | 0 | 0 | 0 | 0 | 0 | 10310107 | 9399376 | 10443528 | 10039306 | 10277844 | 9621490 | 9782055 | 9366204 | 8105235 | 3831302 | 10104658 | 10459002 | 10310107 | 9399376 | 10443528 | 10039306 | 10277844 | 9621490 | 9782055 | 9366204 | 8105235 | 3831302 | 10104658 | 10459002 | 986802 | 899634 | 999572 | 960883 | 983714 | 920893 | 936261 | 896459 | 775769 | 366702 | 967138 | 1001053 | 0 | 0 | 111740107 | 111740107 | 10694880 | 2023
petroleum | TRUE | 3236 | N | . | Manchester Street | Manchester Street, LLC. | 63350 | RI | NEW | NPCC |  | 22 | 2 | NAICS-22 Non-Cogen | CA | DFO | DFO | ISNE |  | barrels | 0 | 0 | 0 | 0 | 0 | 0 | 0 | 0 | 0 | 0 | 0 | 0 | 0 | 0 | 0 | 0 | 0 | 0 | 0 | 0 | 0 | 0 | 0 | 0 | 0 | 0 | 0 | 0 | 0 | 0 | 0 | 0 | 0 | 0 | 0 | 0 | 0 | 0 | 0 | 0 | 0 | 0 | 0 | 0 | 0 | 0 | 0 | 0 | 0 | 0 | 0 | 0 | 0 | 0 | 0 | 0 | 0 | 0 | 0 | 0 | 64.652 | 5174.824 | 0 | 0 | 0 | 0 | 0 | 0 | 0 | 352.864 | 94.295 | 0 | 0 | 0 | 0 | 0 | 5686.635 | 2023
natural gas combined cycle | TRUE | 3236 | N | . | Manchester Street | Manchester Street, LLC. | 63350 | RI | NEW | NPCC |  | 22 | 2 | NAICS-22 Non-Cogen | CA | NG | NG | ISNE |  | mcf | 0 | 0 | 0 | 0 | 0 | 0 | 0 | 0 | 0 | 0 | 0 | 0 | 0 | 0 | 0 | 0 | 0 | 0 | 0 | 0 | 0 | 0 | 0 | 0 | 0 | 0 | 0 | 0 | 0 | 0 | 0 | 0 | 0 | 0 | 0 | 0 | 0 | 0 | 0 | 0 | 0 | 0 | 0 | 0 | 0 | 0 | 0 | 0 | 0 | 0 | 0 | 0 | 0 | 0 | 0 | 0 | 0 | 0 | 0 | 0 | 15203.348 | 4407.176 | 8006 | 59368 | 74456 | 40723 | 64947 | 85739 | 82500 | 81719.136 | 21913.705 | 12027 | 0 | 0 | 0 | 0 | 551009.37 | 2023
petroleum | TRUE | 3236 | N | . | Manchester Street | Manchester Street, LLC. | 63350 | RI | NEW | NPCC |  | 22 | 2 | NAICS-22 Non-Cogen | CT | DFO | DFO | ISNE |  | barrels | 280 | 25649 | 0 | 0 | 0 | 0 | 0 | 0 | 0 | 1478 | 413 | 0 | 280 | 25649 | 0 | 0 | 0 | 0 | 0 | 0 | 0 | 1478 | 413 | 0 | 5.803 | 5.803 | 0 | 0 | 0 | 0 | 0 | 0 | 0 | 5.803 | 5.803 | 0 | 1625 | 148841 | 0 | 0 | 0 | 0 | 0 | 0 | 0 | 8577 | 2397 | 0 | 1625 | 148841 | 0 | 0 | 0 | 0 | 0 | 0 | 0 | 8577 | 2397 | 0 | 141.644 | 12956.501 | 0 | 0 | 0 | 0 | 0 | 0 | 0 | 749.556 | 205.591 | 0 | 27820 | 27820 | 161440 | 161440 | 14053.292 | 2023
natural gas combined cycle | TRUE | 3236 | N | . | Manchester Street | Manchester Street, LLC. | 63350 | RI | NEW | NPCC |  | 22 | 2 | NAICS-22 Non-Cogen | CT | NG | NG | ISNE |  | mcf | 372044 | 123309 | 204614 | 1404595 | 1751847 | 975278 | 1546820 | 1987097 | 1961374 | 1934075 | 541272 | 306962 | 372044 | 123309 | 204614 | 1404595 | 1751847 | 975278 | 1546820 | 1987097 | 1961374 | 1934075 | 541272 | 306962 | 1.027 | 1.028 | 1.028 | 1.027 | 1.026 | 1.027 | 1.027 | 1.027 | 1.027 | 1.027 | 1.029 | 1.028 | 382089 | 126762 | 210343 | 1442519 | 1797395 | 1001611 | 1588584 | 2040749 | 2014331 | 1986295 | 556969 | 315557 | 382089 | 126762 | 210343 | 1442519 | 1797395 | 1001611 | 1588584 | 2040749 | 2014331 | 1986295 | 556969 | 315557 | 33308.356 | 11034.499 | 17631 | 126182 | 156077 | 84838 | 132300 | 172208 | 171954 | 173588.44 | 47778.409 | 26770 | 13109287 | 13109287 | 13463204 | 13463204 | 1153669.7 | 2023
hard coal | TRUE | 3251 | N | . | H B Robinson | Duke Energy Progress - (NC) | 3046 | SC | SAT | SERC |  | 22 | 1 | Electric Utility | ST | BIT | COL | CPLE |  | short tons | 0 | 0 | 0 | 0 | 0 | 0 | 0 | 0 | 0 | 0 | 0 | 0 | 0 | 0 | 0 | 0 | 0 | 0 | 0 | 0 | 0 | 0 | 0 | 0 | 0 | 0 | 0 | 0 | 0 | 0 | 0 | 0 | 0 | 0 | 0 | 0 | 0 | 0 | 0 | 0 | 0 | 0 | 0 | 0 | 0 | 0 | 0 | 0 | 0 | 0 | 0 | 0 | 0 | 0 | 0 | 0 | 0 | 0 | 0 | 0 | 0 | 0 | 0 | 0 | 0 | 0 | 0 | 0 | 0 | 0 | 0 | 0 | 0 | 0 | 0 | 0 | 0 | 2023
petroleum | TRUE | 3251 | N | . | H B Robinson | Duke Energy Progress - (NC) | 3046 | SC | SAT | SERC |  | 22 | 1 | Electric Utility | ST | DFO | DFO | CPLE |  | barrels | 0 | 0 | 0 | 0 | 0 | 0 | 0 | 0 | 0 | 0 | 0 | 0 | 0 | 0 | 0 | 0 | 0 | 0 | 0 | 0 | 0 | 0 | 0 | 0 | 0 | 0 | 0 | 0 | 0 | 0 | 0 | 0 | 0 | 0 | 0 | 0 | 0 | 0 | 0 | 0 | 0 | 0 | 0 | 0 | 0 | 0 | 0 | 0 | 0 | 0 | 0 | 0 | 0 | 0 | 0 | 0 | 0 | 0 | 0 | 0 | 0 | 0 | 0 | 0 | 0 | 0 | 0 | 0 | 0 | 0 | 0 | 0 | 0 | 0 | 0 | 0 | 0 | 2023
natural gas steam turbine | TRUE | 3251 | N | . | H B Robinson | Duke Energy Progress - (NC) | 3046 | SC | SAT | SERC |  | 22 | 1 | Electric Utility | ST | NG | NG | CPLE |  | mcf | 0 | 0 | 0 | 0 | 0 | 0 | 0 | 0 | 0 | 0 | 0 | 0 | 0 | 0 | 0 | 0 | 0 | 0 | 0 | 0 | 0 | 0 | 0 | 0 | 0 | 0 | 0 | 0 | 0 | 0 | 0 | 0 | 0 | 0 | 0 | 0 | 0 | 0 | 0 | 0 | 0 | 0 | 0 | 0 | 0 | 0 | 0 | 0 | 0 | 0 | 0 | 0 | 0 | 0 | 0 | 0 | 0 | 0 | 0 | 0 | 0 | 0 | 0 | 0 | 0 | 0 | 0 | 0 | 0 | 0 | 0 | 0 | 0 | 0 | 0 | 0 | 0 | 2023
nuclear | TRUE | 3251 | N | 2 | H B Robinson | Duke Energy Progress - (NC) | 3046 | SC | SAT | SERC |  | 22 | 1 | Electric Utility | ST | NUC | NUC | CPLE |  |  | 0 | 0 | 0 | 0 | 0 | 0 | 0 | 0 | 0 | 0 | 0 | 0 | 0 | 0 | 0 | 0 | 0 | 0 | 0 | 0 | 0 | 0 | 0 | 0 | 0 | 0 | 0 | 0 | 0 | 0 | 0 | 0 | 0 | 0 | 0 | 0 | 5781014 | 5549069 | 6080955 | 5629424 | 6061522 | 5293302 | 5917361 | 5904269 | 5765666 | 6032874 | 5840108 | 6087256 | 5781014 | 5549069 | 6080955 | 5629424 | 6061522 | 5293302 | 5917361 | 5904269 | 5765666 | 6032874 | 5840108 | 6087256 | 553313 | 531113 | 582021 | 538804 | 580161 | 506633 | 566363 | 565110 | 551844 | 577419 | 558969 | 582624 | 0 | 0 | 69942820 | 69942820 | 6694374 | 2023
other | TRUE | 3262 | N | . | Jocassee | Duke Energy Carolinas, LLC | 5416 | SC | SAT | SERC |  | 22 | 1 | Electric Utility | PS | WAT | HPS | DUK |  | megawatthours | 100805 | 97712 | 89936 | 126434 | 102306 | 130354 | 198203 | 182826 | 105748 | 118527 | 81330 | 98412 | 100805 | 97712 | 89936 | 126434 | 102306 | 130354 | 198203 | 182826 | 105748 | 118527 | 81330 | 98412 | 0 | 0 | 0 | 0 | 0 | 0 | 0 | 0 | 0 | 0 | 0 | 0 | 0 | 0 | 0 | 0 | 0 | 0 | 0 | 0 | 0 | 0 | 0 | 0 | 0 | 0 | 0 | 0 | 0 | 0 | 0 | 0 | 0 | 0 | 0 | 0 | -16443 | -10566 | -8940 | -20648 | -21362 | -17313 | -38167 | -28317 | -19963 | -26313 | -4289 | -32202 | 1432593 | 1432593 | 0 | 0 | -244523 | 2023
natural gas combined cycle | TRUE | 3264 | N | . | W S Lee | Duke Energy Carolinas, LLC | 5416 | SC | SAT | SERC |  | 22 | 1 | Electric Utility | CA | NG | NG | DUK |  | mcf | 310580 | 449509 | 501424 | 488243 | 504657 | 483673 | 574688 | 578047 | 498624 | 497872 | 379145 | 354704 | 310580 | 449509 | 501424 | 488243 | 504657 | 483673 | 574688 | 578047 | 498624 | 497872 | 379145 | 354704 | 1.031 | 1.027 | 1.025 | 1.025 | 1.028 | 1.03 | 1.029 | 1.028 | 1.026 | 1.027 | 1.028 | 1.033 | 320208 | 461646 | 513960 | 500449 | 518787 | 498183 | 591354 | 594232 | 511588 | 511315 | 389761 | 366409 | 320208 | 461646 | 513960 | 500449 | 518787 | 498183 | 591354 | 594232 | 511588 | 511315 | 389761 | 366409 | 132015 | 202236 | 202441 | 219416 | 226966 | 219203 | 236786 | 229233 | 204117 | 204222 | 146573 | 205082 | 5621166 | 5621166 | 5777892 | 5777892 | 2428290 | 2023
natural gas combined cycle | TRUE | 3264 | N | . | W S Lee | Duke Energy Carolinas, LLC | 5416 | SC | SAT | SERC |  | 22 | 1 | Electric Utility | CT | NG | NG | DUK |  | mcf | 2012021 | 2903379 | 3056121 | 3185189 | 3329047 | 3155562 | 3257198 | 3262128 | 3159110 | 2953918 | 2248292 | 3334532 | 2012021 | 2903379 | 3056121 | 3185189 | 3329047 | 3155562 | 3257198 | 3262128 | 3159110 | 2953918 | 2248292 | 3334532 | 1.031 | 1.027 | 1.025 | 1.025 | 1.028 | 1.03 | 1.029 | 1.028 | 1.026 | 1.027 | 1.028 | 1.033 | 2074394 | 2981770 | 3132524 | 3264819 | 3422260 | 3250229 | 3351657 | 3353468 | 3241247 | 3033674 | 2311244 | 3444572 | 2074394 | 2981770 | 3132524 | 3264819 | 3422260 | 3250229 | 3351657 | 3353468 | 3241247 | 3033674 | 2311244 | 3444572 | 199263 | 296310 | 303365 | 329189 | 324532 | 314599 | 321920 | 316583 | 290895 | 286839 | 209726 | 329369 | 35856497 | 35856497 | 36861858 | 36861858 | 3522590 | 2023
petroleum | TRUE | 3264 | N | . | W S Lee | Duke Energy Carolinas, LLC | 5416 | SC | SAT | SERC |  | 22 | 1 | Electric Utility | GT | DFO | DFO | DUK |  | barrels | 86 | 83 | 107 | 39 | 169 | 86 | 14 | 69 | 258 | 310 | 124 | 1153 | 86 | 83 | 107 | 39 | 169 | 86 | 14 | 69 | 258 | 310 | 124 | 1153 | 5.8 | 5.8 | 5.8 | 5.8 | 5.8 | 5.8 | 5.8 | 5.8 | 5.8 | 5.8 | 5.8 | 5.8 | 499 | 481 | 621 | 226 | 980 | 499 | 81 | 400 | 1496 | 1798 | 719 | 6687 | 499 | 481 | 621 | 226 | 980 | 499 | 81 | 400 | 1496 | 1798 | 719 | 6687 | 42.879 | 20.149 | 43.603 | 18.531 | 74.97 | 41.495 | 7.411 | 39.187 | 134.364 | 70.086 | 3.305 | -23.371 | 2498 | 2498 | 14487 | 14487 | 472.609 | 2023
natural gas peaker | TRUE | 3264 | N | . | W S Lee | Duke Energy Carolinas, LLC | 5416 | SC | SAT | SERC |  | 22 | 1 | Electric Utility | GT | NG | NG | DUK |  | mcf | 4492 | 1838 | 2702 | 4943 | 7366 | 4106 | 17182 | 44921 | 17354 | 1875 | 571 | 452 | 4492 | 1838 | 2702 | 4943 | 7366 | 4106 | 17182 | 44921 | 17354 | 1875 | 571 | 452 | 1.031 | 1.025 | 1.024 | 1.026 | 1.026 | 1.032 | 1.029 | 1.028 | 1.024 | 1.025 | 1.027 | 1.031 | 4631 | 1884 | 2767 | 5072 | 7558 | 4237 | 17680 | 46179 | 17770 | 1922 | 586 | 466 | 4631 | 1884 | 2767 | 5072 | 7558 | 4237 | 17680 | 46179 | 17770 | 1922 | 586 | 466 | 398.121 | 78.851 | 194.397 | 415.469 | 578.03 | 352.505 | 1613.589 | 4521.813 | 1595.636 | 74.914 | 2.695 | -1.629 | 107802 | 107802 | 110752 | 110752 | 9824.391 | 2023
petroleum | TRUE | 3264 | N | . | W S Lee | Duke Energy Carolinas, LLC | 5416 | SC | SAT | SERC |  | 22 | 1 | Electric Utility | ST | DFO | DFO | DUK |  | barrels | 0 | 0 | 0 | 0 | 0 | 0 | 0 | 0 | 0 | 0 | 0 | 0 | 0 | 0 | 0 | 0 | 0 | 0 | 0 | 0 | 0 | 0 | 0 | 0 | 0 | 0 | 0 | 0 | 0 | 0 | 0 | 0 | 0 | 0 | 0 | 0 | 0 | 0 | 0 | 0 | 0 | 0 | 0 | 0 | 0 | 0 | 0 | 0 | 0 | 0 | 0 | 0 | 0 | 0 | 0 | 0 | 0 | 0 | 0 | 0 | 0 | 0 | 0 | 0 | 0 | 0 | 0 | 0 | 0 | 0 | 0 | 0 | 0 | 0 | 0 | 0 | 0 | 2023
natural gas steam turbine | TRUE | 3264 | N | . | W S Lee | Duke Energy Carolinas, LLC | 5416 | SC | SAT | SERC |  | 22 | 1 | Electric Utility | ST | NG | NG | DUK |  | mcf | 0 | 0 | 0 | 0 | 0 | 0 | 0 | 0 | 0 | 0 | 0 | 0 | 0 | 0 | 0 | 0 | 0 | 0 | 0 | 0 | 0 | 0 | 0 | 0 | 0 | 0 | 0 | 0 | 0 | 0 | 0 | 0 | 0 | 0 | 0 | 0 | 0 | 0 | 0 | 0 | 0 | 0 | 0 | 0 | 0 | 0 | 0 | 0 | 0 | 0 | 0 | 0 | 0 | 0 | 0 | 0 | 0 | 0 | 0 | 0 | 0 | 0 | 0 | 0 | 0 | 0 | 0 | 0 | 0 | 0 | 0 | 0 | 0 | 0 | 0 | 0 | 0 | 2023
biomass | TRUE | 3264 | N | . | W S Lee | Duke Energy Carolinas, LLC | 5416 | SC | SAT | SERC |  | 22 | 1 | Electric Utility | ST | WDS | WWW | DUK |  | short tons | 0 | 0 | 0 | 0 | 0 | 0 | 0 | 0 | 0 | 0 | 0 | 0 | 0 | 0 | 0 | 0 | 0 | 0 | 0 | 0 | 0 | 0 | 0 | 0 | 0 | 0 | 0 | 0 | 0 | 0 | 0 | 0 | 0 | 0 | 0 | 0 | 0 | 0 | 0 | 0 | 0 | 0 | 0 | 0 | 0 | 0 | 0 | 0 | 0 | 0 | 0 | 0 | 0 | 0 | 0 | 0 | 0 | 0 | 0 | 0 | 0 | 0 | 0 | 0 | 0 | 0 | 0 | 0 | 0 | 0 | 0 | 0 | 0 | 0 | 0 | 0 | 0 | 2023
nuclear | TRUE | 3265 | N | 1 | Oconee | Duke Energy Carolinas, LLC | 5416 | SC | SAT | SERC |  | 22 | 1 | Electric Utility | ST | NUC | NUC | DUK |  |  | 0 | 0 | 0 | 0 | 0 | 0 | 0 | 0 | 0 | 0 | 0 | 0 | 0 | 0 | 0 | 0 | 0 | 0 | 0 | 0 | 0 | 0 | 0 | 0 | 0 | 0 | 0 | 0 | 0 | 0 | 0 | 0 | 0 | 0 | 0 | 0 | 6808429 | 6151657 | 6798012 | 6579032 | 6782183 | 6537648 | 6711241 | 6641616 | 6393716 | 6577225 | 6529728 | 6787136 | 6808429 | 6151657 | 6798012 | 6579032 | 6782183 | 6537648 | 6711241 | 6641616 | 6393716 | 6577225 | 6529728 | 6787136 | 651649 | 588788 | 650652 | 629693 | 649137 | 625732 | 642347 | 635683 | 611956 | 629520 | 624974 | 649611 | 0 | 0 | 79297623 | 79297623 | 7589742 | 2023
nuclear | TRUE | 3265 | N | 2 | Oconee | Duke Energy Carolinas, LLC | 5416 | SC | SAT | SERC |  | 22 | 1 | Electric Utility | ST | NUC | NUC | DUK |  |  | 0 | 0 | 0 | 0 | 0 | 0 | 0 | 0 | 0 | 0 | 0 | 0 | 0 | 0 | 0 | 0 | 0 | 0 | 0 | 0 | 0 | 0 | 0 | 0 | 0 | 0 | 0 | 0 | 0 | 0 | 0 | 0 | 0 | 0 | 0 | 0 | 6822137 | 6161186 | 6804072 | 6574174 | 6777398 | 6533385 | 6721543 | 6653527 | 6416336 | 5781463 | 1815298 | 6786007 | 6822137 | 6161186 | 6804072 | 6574174 | 6777398 | 6533385 | 6721543 | 6653527 | 6416336 | 5781463 | 1815298 | 6786007 | 652961 | 589700 | 651232 | 629228 | 648679 | 625324 | 643333 | 636823 | 614121 | 553356 | 173746 | 649503 | 0 | 0 | 73846526 | 73846526 | 7068006 | 2023
nuclear | TRUE | 3265 | N | 3 | Oconee | Duke Energy Carolinas, LLC | 5416 | SC | SAT | SERC |  | 22 | 1 | Electric Utility | ST | NUC | NUC | DUK |  |  | 0 | 0 | 0 | 0 | 0 | 0 | 0 | 0 | 0 | 0 | 0 | 0 | 0 | 0 | 0 | 0 | 0 | 0 | 0 | 0 | 0 | 0 | 0 | 0 | 0 | 0 | 0 | 0 | 0 | 0 | 0 | 0 | 0 | 0 | 0 | 0 | 6841737 | 6182928 | 6836147 | 6613908 | 6818145 | 5975817 | 6745041 | 6682436 | 6442895 | 6728397 | 6588216 | 6834068 | 6841737 | 6182928 | 6836147 | 6613908 | 6818145 | 5975817 | 6745041 | 6682436 | 6442895 | 6728397 | 6588216 | 6834068 | 654837 | 591781 | 654302 | 633031 | 652579 | 571958 | 645582 | 639590 | 616663 | 643989 | 630572 | 654103 | 0 | 0 | 79289735 | 79289735 | 7588987 | 2023
hard coal | TRUE | 3287 | N | . | McMeekin | Dominion Energy South Carolina, Inc | 17539 | SC | SAT | SERC |  | 22 | 1 | Electric Utility | ST | BIT | COL | SCEG |  | short tons | 0 | 0 | 0 | 0 | 0 | 0 | 0 | 0 | 0 | 0 | 0 | 0 | 0 | 0 | 0 | 0 | 0 | 0 | 0 | 0 | 0 | 0 | 0 | 0 | 0 | 0 | 0 | 0 | 0 | 0 | 0 | 0 | 0 | 0 | 0 | 0 | 0 | 0 | 0 | 0 | 0 | 0 | 0 | 0 | 0 | 0 | 0 | 0 | 0 | 0 | 0 | 0 | 0 | 0 | 0 | 0 | 0 | 0 | 0 | 0 | 0 | 0 | 0 | 0 | 0 | 0 | 0 | 0 | 0 | 0 | 0 | 0 | 0 | 0 | 0 | 0 | 0 | 2023
petroleum | TRUE | 3287 | N | . | McMeekin | Dominion Energy South Carolina, Inc | 17539 | SC | SAT | SERC |  | 22 | 1 | Electric Utility | ST | DFO | DFO | SCEG |  | barrels | 0 | 0 | 0 | 0 | 0 | 0 | 0 | 0 | 0 | 0 | 0 | 0 | 0 | 0 | 0 | 0 | 0 | 0 | 0 | 0 | 0 | 0 | 0 | 0 | 0 | 0 | 0 | 0 | 0 | 0 | 0 | 0 | 0 | 0 | 0 | 0 | 0 | 0 | 0 | 0 | 0 | 0 | 0 | 0 | 0 | 0 | 0 | 0 | 0 | 0 | 0 | 0 | 0 | 0 | 0 | 0 | 0 | 0 | 0 | 0 | 0 | 0 | 0 | 0 | 0 | 0 | 0 | 0 | 0 | 0 | 0 | 0 | 0 | 0 | 0 | 0 | 0 | 2023
natural gas steam turbine | TRUE | 3287 | N | . | McMeekin | Dominion Energy South Carolina, Inc | 17539 | SC | SAT | SERC |  | 22 | 1 | Electric Utility | ST | NG | NG | SCEG |  | mcf | 0 | 0 | 86658 | 889789 | 1354349 | 763540 | 1057660 | 1474989 | 833603 | 0 | 420421 | 451580 | 0 | 0 | 86658 | 889789 | 1354349 | 763540 | 1057660 | 1474989 | 833603 | 0 | 420421 | 451580 | 0 | 0 | 1.03 | 1.03 | 1.03 | 1.03 | 1.03 | 1.03 | 1.03 | 0 | 1.03 | 1.03 | 0 | 0 | 89258 | 916483 | 1394979 | 786446 | 1089390 | 1519239 | 858611 | 0 | 433034 | 465127 | 0 | 0 | 89258 | 916483 | 1394979 | 786446 | 1089390 | 1519239 | 858611 | 0 | 433034 | 465127 | 0 | 0 | 7229 | 89544 | 139101 | 75953 | 103978 | 144709 | 82115 | 0 | 41354 | 45088 | 7332589 | 7332589 | 7552567 | 7552567 | 729071 | 2023
petroleum | TRUE | 3295 | N | . | Urquhart | Dominion Energy South Carolina, Inc | 17539 | SC | SAT | SERC |  | 22 | 1 | Electric Utility | CA | DFO | DFO | SCEG |  | barrels | 0 | 0 | 0 | 0 | 0 | 0 | 0 | 0 | 0 | 0 | 0 | 0 | 0 | 0 | 0 | 0 | 0 | 0 | 0 | 0 | 0 | 0 | 0 | 0 | 0 | 0 | 0 | 0 | 0 | 0 | 0 | 0 | 0 | 0 | 0 | 0 | 0 | 0 | 0 | 0 | 0 | 0 | 0 | 0 | 0 | 0 | 0 | 0 | 0 | 0 | 0 | 0 | 0 | 0 | 0 | 0 | 0 | 0 | 0 | 0 | 184.53 | 0 | 0 | 0 | 0 | 0 | 0 | 0 | 0 | 0 | 9.746 | 16.904 | 0 | 0 | 0 | 0 | 211.18 | 2023
natural gas combined cycle | TRUE | 3295 | N | . | Urquhart | Dominion Energy South Carolina, Inc | 17539 | SC | SAT | SERC |  | 22 | 1 | Electric Utility | CA | NG | NG | SCEG |  | mcf | 0 | 0 | 0 | 0 | 0 | 0 | 0 | 0 | 0 | 0 | 0 | 0 | 0 | 0 | 0 | 0 | 0 | 0 | 0 | 0 | 0 | 0 | 0 | 0 | 0 | 0 | 0 | 0 | 0 | 0 | 0 | 0 | 0 | 0 | 0 | 0 | 0 | 0 | 0 | 0 | 0 | 0 | 0 | 0 | 0 | 0 | 0 | 0 | 0 | 0 | 0 | 0 | 0 | 0 | 0 | 0 | 0 | 0 | 0 | 0 | 10476.47 | 0 | 0 | 0 | 0 | 26386 | 84538 | 82914 | 61543 | 69857 | 54295.254 | 8929.096 | 0 | 0 | 0 | 0 | 398938.82 | 2023
petroleum | TRUE | 3295 | N | . | Urquhart | Dominion Energy South Carolina, Inc | 17539 | SC | SAT | SERC |  | 22 | 1 | Electric Utility | CT | DFO | DFO | SCEG |  | barrels | 766 | 35 | 67 | 27 | 38 | 0 | 0 | 0 | 0 | 0 | 42 | 74 | 766 | 35 | 67 | 27 | 38 | 0 | 0 | 0 | 0 | 0 | 42 | 74 | 5.96 | 5.96 | 5.96 | 5.96 | 5.96 | 0 | 0 | 0 | 0 | 0 | 5.96 | 5.96 | 4565 | 209 | 399 | 161 | 226 | 0 | 0 | 0 | 0 | 0 | 250 | 441 | 4565 | 209 | 399 | 161 | 226 | 0 | 0 | 0 | 0 | 0 | 250 | 441 | 362.811 | 16.443 | 49.033 | 13.847 | 19.093 | 0 | 0 | 0 | 0 | 0 | 20.93 | 32 | 1049 | 1049 | 6251 | 6251 | 514.157 | 2023
natural gas combined cycle | TRUE | 3295 | N | . | Urquhart | Dominion Energy South Carolina, Inc | 17539 | SC | SAT | SERC |  | 22 | 1 | Electric Utility | CT | NG | NG | SCEG |  | mcf | 251644 | 151206 | 1117917 | 1945698 | 1382102 | 1189428 | 1116041 | 2034126 | 1539004 | 1759228 | 1353897 | 226177 | 251644 | 151206 | 1117917 | 1945698 | 1382102 | 1189428 | 1116041 | 2034126 | 1539004 | 1759228 | 1353897 | 226177 | 1.03 | 1.03 | 1.03 | 1.03 | 1.03 | 1.03 | 1.03 | 1.03 | 1.03 | 1.03 | 1.03 | 1.03 | 259193 | 155742 | 1151455 | 2004069 | 1423565 | 1225111 | 1149522 | 2095150 | 1585174 | 1812005 | 1394514 | 232962 | 259193 | 155742 | 1151455 | 2004069 | 1423565 | 1225111 | 1149522 | 2095150 | 1585174 | 1812005 | 1394514 | 232962 | 20598.189 | 12276.557 | 141389.97 | 172443.15 | 120009.91 | 101758 | 95493 | 178570 | 136369 | 154901 | 116599.07 | 16903 | 14066468 | 14066468 | 14488462 | 14488462 | 1267310.8 | 2023
petroleum | TRUE | 3295 | N | . | Urquhart | Dominion Energy South Carolina, Inc | 17539 | SC | SAT | SERC |  | 22 | 1 | Electric Utility | GT | DFO | DFO | SCEG |  | barrels | 0 | 0 | 4 | 0 | 20 | 10 | 9 | 5 | 8 | 0 | 60 | 0 | 0 | 0 | 4 | 0 | 20 | 10 | 9 | 5 | 8 | 0 | 60 | 0 | 0 | 0 | 5.96 | 0 | 5.96 | 5.96 | 5.96 | 5.96 | 5.96 | 0 | 5.96 | 0 | 0 | 0 | 24 | 0 | 119 | 60 | 54 | 30 | 48 | 0 | 358 | 0 | 0 | 0 | 24 | 0 | 119 | 60 | 54 | 30 | 48 | 0 | 358 | 0 | 0 | 0 | 2.056 | 0 | 5.571 | 1 | 1.698 | 0.564 | 0.982 | 0 | 15.367 | 0 | 116 | 116 | 693 | 693 | 27.238 | 2023
natural gas peaker | TRUE | 3295 | N | . | Urquhart | Dominion Energy South Carolina, Inc | 17539 | SC | SAT | SERC |  | 22 | 1 | Electric Utility | GT | NG | NG | SCEG |  | mcf | 1211 | 58 | 1114 | 15137 | 7758 | 0 | 408 | 125 | 48 | 111 | 308 | 571 | 1211 | 58 | 1114 | 15137 | 7758 | 0 | 408 | 125 | 48 | 111 | 308 | 571 | 1.03 | 1.03 | 1.03 | 1.03 | 1.03 | 0 | 1.03 | 1.03 | 1.03 | 1.03 | 1.03 | 1.03 | 1247 | 60 | 1147 | 15591 | 7991 | 0 | 420 | 129 | 49 | 114 | 317 | 588 | 1247 | 60 | 1147 | 15591 | 7991 | 0 | 420 | 129 | 49 | 114 | 317 | 588 | 92 | 5 | 98.944 | 1202 | 373.429 | 0 | 13.302 | 2.436 | 1.018 | 0 | 13.633 | 22 | 26849 | 26849 | 27653 | 27653 | 1823.762 | 2023
natural gas steam turbine | TRUE | 3295 | N | . | Urquhart | Dominion Energy South Carolina, Inc | 17539 | SC | SAT | SERC |  | 22 | 1 | Electric Utility | ST | NG | NG | SCEG |  | mcf | 0 | 0 | 123152 | 211621 | 359858 | 107953 | 72819 | 58537 | 0 | 0 | 111439 | 0 | 0 | 0 | 123152 | 211621 | 359858 | 107953 | 72819 | 58537 | 0 | 0 | 111439 | 0 | 0 | 0 | 1.03 | 1.03 | 1.03 | 1.03 | 1.03 | 1.03 | 0 | 0 | 1.03 | 0 | 0 | 0 | 126847 | 217970 | 370654 | 111192 | 75004 | 60293 | 0 | 0 | 114782 | 0 | 0 | 0 | 126847 | 217970 | 370654 | 111192 | 75004 | 60293 | 0 | 0 | 114782 | 0 | 0 | 0 | 11429 | 19472 | 33598 | 9680 | 41697 | 4822 | 0 | 0 | 9740 | 0 | 1045379 | 1045379 | 1076742 | 1076742 | 130438 | 2023
hard coal | TRUE | 3297 | N | . | Wateree | Dominion Energy South Carolina, Inc | 17539 | SC | SAT | SERC |  | 22 | 1 | Electric Utility | ST | BIT | COL | SCEG |  | short tons | 93984 | 63695 | 8157 | 71034 | 58341 | 66870 | 61244 | 59086 | 43920 | 79335 | 56233 | 69454 | 93984 | 63695 | 8157 | 71034 | 58341 | 66870 | 61244 | 59086 | 43920 | 79335 | 56233 | 69454 | 25.57 | 25.11 | 25.11 | 25.21 | 24.2 | 25.12 | 25.12 | 25.12 | 25.06 | 25.273 | 24.968 | 24.79 | 2403171 | 1599381 | 204822 | 1790767 | 1411852 | 1679774 | 1538449 | 1484240 | 1100635 | 2005033 | 1404026 | 1721765 | 2403171 | 1599381 | 204822 | 1790767 | 1411852 | 1679774 | 1538449 | 1484240 | 1100635 | 2005033 | 1404026 | 1721765 | 231520.82 | 140091.07 | 17662.157 | 169426.67 | 142939.15 | 163558.1 | 143150.01 | 134160.93 | 106222 | 189445.6 | 131729.88 | 159132.42 | 731353 | 731353 | 18343915 | 18343915 | 1729038.8 | 2023
petroleum | TRUE | 3297 | N | . | Wateree | Dominion Energy South Carolina, Inc | 17539 | SC | SAT | SERC |  | 22 | 1 | Electric Utility | ST | DFO | DFO | SCEG |  | barrels | 2139 | 768 | 7736 | 467 | 1720 | 198 | 2712 | 1422 | 3903 | 38 | 5941 | 159 | 2139 | 768 | 7736 | 467 | 1720 | 198 | 2712 | 1422 | 3903 | 38 | 5941 | 159 | 5.96 | 5.96 | 5.96 | 5.96 | 5.96 | 5.96 | 5.96 | 5.96 | 5.96 | 5.96 | 5.96 | 5.96 | 12748 | 4577 | 46107 | 2783 | 10251 | 1180 | 16164 | 8475 | 23262 | 226 | 35408 | 948 | 12748 | 4577 | 46107 | 2783 | 10251 | 1180 | 16164 | 8475 | 23262 | 226 | 35408 | 948 | 1228.181 | 400.928 | 3975.843 | 263.333 | 1037.855 | 114.903 | 1503.987 | 766.069 | 2244.998 | 21.399 | 3322.118 | 87.585 | 27203 | 27203 | 162129 | 162129 | 14967.199 | 2023
petroleum | TRUE | 3298 | N | . | Williams | South Carolina Genertg Co, Inc | 17554 | SC | SAT | SERC |  | 22 | 1 | Electric Utility | GT | DFO | DFO | SCEG |  | barrels | 0 | 0 | 0 | 0 | 0 | 0 | 0 | 0 | 0 | 0 | 0 | 0 | 0 | 0 | 0 | 0 | 0 | 0 | 0 | 0 | 0 | 0 | 0 | 0 | 0 | 0 | 0 | 0 | 0 | 0 | 0 | 0 | 0 | 0 | 0 | 0 | 0 | 0 | 0 | 0 | 0 | 0 | 0 | 0 | 0 | 0 | 0 | 0 | 0 | 0 | 0 | 0 | 0 | 0 | 0 | 0 | 0 | 0 | 0 | 0 | 0 | 0 | 0 | 0 | 0 | 0 | 0 | 0 | 0 | 0 | 0 | 0 | 0 | 0 | 0 | 0 | 0 | 2023
natural gas peaker | TRUE | 3298 | N | . | Williams | South Carolina Genertg Co, Inc | 17554 | SC | SAT | SERC |  | 22 | 1 | Electric Utility | GT | NG | NG | SCEG |  | mcf | 0 | 0 | 0 | 0 | 0 | 0 | 0 | 0 | 0 | 0 | 0 | 0 | 0 | 0 | 0 | 0 | 0 | 0 | 0 | 0 | 0 | 0 | 0 | 0 | 0 | 0 | 0 | 0 | 0 | 0 | 0 | 0 | 0 | 0 | 0 | 0 | 0 | 0 | 0 | 0 | 0 | 0 | 0 | 0 | 0 | 0 | 0 | 0 | 0 | 0 | 0 | 0 | 0 | 0 | 0 | 0 | 0 | 0 | 0 | 0 | 0 | 0 | 0 | 0 | 0 | 0 | 0 | 0 | 0 | 0 | 0 | 0 | 0 | 0 | 0 | 0 | 0 | 2023
hard coal | TRUE | 3298 | N | . | Williams | South Carolina Genertg Co, Inc | 17554 | SC | SAT | SERC |  | 22 | 1 | Electric Utility | ST | ANT | COL | SCEG |  | short tons | . | . | . | 0 | 0 | 0 | 0 | 0 | 0 | 0 | 0 | 0 | . | . | . | 0 | 0 | 0 | 0 | 0 | 0 | 0 | 0 | 0 | . | . | . | 0 | 0 | 0 | 0 | 0 | 0 | 0 | 0 | 0 | . | . | . | 0 | 0 | 0 | 0 | 0 | 0 | 0 | 0 | 0 | . | . | . | 0 | 0 | 0 | 0 | 0 | 0 | 0 | 0 | 0 | . | . | . | 0 | 0 | 0 | 0 | 0 | 0 | 0 | 0 | 0 | 0 | 0 | 0 | 0 | 0 | 2023
hard coal | TRUE | 3298 | N | . | Williams | South Carolina Genertg Co, Inc | 17554 | SC | SAT | SERC |  | 22 | 1 | Electric Utility | ST | BIT | COL | SCEG |  | short tons | 53230 | 70820 | 92748 | 96070 | 81760 | 88180 | 94200 | 93760 | 63170 | 0 | 0 | 90340 | 53230 | 70820 | 92748 | 96070 | 81760 | 88180 | 94200 | 93760 | 63170 | 0 | 0 | 90340 | 25.95 | 25.31 | 25.31 | 25.31 | 24.89 | 25.15 | 25.15 | 24.95 | 24.81 | 0 | 0 | 25.15 | 1381319 | 1792454 | 2347452 | 2431532 | 2035006 | 2217727 | 2369130 | 2339312 | 1567248 | 0 | 0 | 2272051 | 1381319 | 1792454 | 2347452 | 2431532 | 2035006 | 2217727 | 2369130 | 2339312 | 1567248 | 0 | 0 | 2272051 | 127068.95 | 182560.32 | 211193.17 | 237146.47 | 197807.77 | 212804.32 | 228209.26 | 228196.95 | 149015.1 | 0 | 0 | 212509.34 | 824278 | 824278 | 20753231 | 20753231 | 1986511.6 | 2023
petroleum | TRUE | 3298 | N | . | Williams | South Carolina Genertg Co, Inc | 17554 | SC | SAT | SERC |  | 22 | 1 | Electric Utility | ST | DFO | DFO | SCEG |  | barrels | 1204 | 5 | 988 | 4 | 1207 | 1956 | 10 | 19 | 321 | 0 | 1089 | 2988 | 1204 | 5 | 988 | 4 | 1207 | 1956 | 10 | 19 | 321 | 0 | 1089 | 2988 | 5.96 | 5.96 | 5.96 | 5.96 | 5.96 | 5.96 | 5.96 | 5.96 | 5.96 | 0 | 5.96 | 5.96 | 7176 | 30 | 5888 | 24 | 7194 | 11658 | 60 | 113 | 1913 | 0 | 6490 | 17808 | 7176 | 30 | 5888 | 24 | 7194 | 11658 | 60 | 113 | 1913 | 0 | 6490 | 17808 | 660.113 | 3.035 | 529.769 | 2.325 | 699.248 | 1118.633 | 5.741 | 11.046 | 181.905 | 0 | 649 | 1665.662 | 9791 | 9791 | 58354 | 58354 | 5526.477 | 2023
natural gas steam turbine | TRUE | 3298 | N | . | Williams | South Carolina Genertg Co, Inc | 17554 | SC | SAT | SERC |  | 22 | 1 | Electric Utility | ST | NG | NG | SCEG |  | mcf | 5213 | 540 | 5828 | 2 | 4934 | 4422 | 0 | 0 | 0 | 0 | 0 | 0 | 5213 | 540 | 5828 | 2 | 4934 | 4422 | 0 | 0 | 0 | 0 | 0 | 0 | 1.03 | 1.03 | 1.03 | 1.03 | 1.03 | 1.03 | 0 | 0 | 0 | 0 | 0 | 0 | 5369 | 556 | 6003 | 2 | 5082 | 4555 | 0 | 0 | 0 | 0 | 0 | 0 | 5369 | 556 | 6003 | 2 | 5082 | 4555 | 0 | 0 | 0 | 0 | 0 | 0 | 493.936 | 56.649 | 540.057 | 0.201 | 493.985 | 437.047 | 0 | 0 | 0 | 0 | 0 | 0 | 20939 | 20939 | 21567 | 21567 | 2021.875 | 2023
hard coal | TRUE | 3298 | N | . | Williams | South Carolina Genertg Co, Inc | 17554 | SC | SAT | SERC |  | 22 | 1 | Electric Utility | ST | RC | COL | SCEG |  | short tons | 0 | 0 | 0 | 0 | 0 | 0 | 0 | 0 | 0 | 0 | 0 | 0 | 0 | 0 | 0 | 0 | 0 | 0 | 0 | 0 | 0 | 0 | 0 | 0 | 0 | 0 | 0 | 0 | 0 | 0 | 0 | 0 | 0 | 0 | 0 | 0 | 0 | 0 | 0 | 0 | 0 | 0 | 0 | 0 | 0 | 0 | 0 | 0 | 0 | 0 | 0 | 0 | 0 | 0 | 0 | 0 | 0 | 0 | 0 | 0 | 0 | 0 | 0 | 0 | 0 | 0 | 0 | 0 | 0 | 0 | 0 | 0 | 0 | 0 | 0 | 0 | 0 | 2023
petroleum | TRUE | 3325 | N | . | Ben French | Black Hills Power, Inc. | 19545 | SD | WNC | WECC |  | 22 | 1 | Electric Utility | GT | DFO | DFO | WACM |  | barrels | 29 | 31 | 0 | 0 | 0 | 0 | 0 | 0 | 0 | 9 | 0 | 0 | 29 | 31 | 0 | 0 | 0 | 0 | 0 | 0 | 0 | 9 | 0 | 0 | 5.6 | 5.6 | 0 | 0 | 0 | 0 | 0 | 0 | 0 | 5.6 | 0 | 0 | 162 | 174 | 0 | 0 | 0 | 0 | 0 | 0 | 0 | 50 | 0 | 0 | 162 | 174 | 0 | 0 | 0 | 0 | 0 | 0 | 0 | 50 | 0 | 0 | 10.045 | -5.826 | 0 | 0 | 0 | 0 | 0 | 0 | 0 | 0.896 | 0 | 0 | 69 | 69 | 386 | 386 | 5.115 | 2023
natural gas peaker | TRUE | 3325 | N | . | Ben French | Black Hills Power, Inc. | 19545 | SD | WNC | WECC |  | 22 | 1 | Electric Utility | GT | NG | NG | WACM |  | mcf | 17783 | 998 | 19363 | 3484 | 1581 | 5514 | 3520 | 1605 | 3889 | 1899 | 1832 | 2456 | 17783 | 998 | 19363 | 3484 | 1581 | 5514 | 3520 | 1605 | 3889 | 1899 | 1832 | 2456 | 1.09 | 1.08 | 1.08 | 1.09 | 1.09 | 1.05 | 1.05 | 1.04 | 1.03 | 1.07 | 1.07 | 1.18 | 19383 | 1078 | 20912 | 3798 | 1723 | 5790 | 3696 | 1669 | 4006 | 2032 | 1960 | 2898 | 19383 | 1078 | 20912 | 3798 | 1723 | 5790 | 3696 | 1669 | 4006 | 2032 | 1960 | 2898 | 1198.955 | -36.174 | 1329 | 118 | 29 | 276 | 191 | 42 | 207 | 36.104 | 24 | 60 | 63924 | 63924 | 68945 | 68945 | 3474.885 | 2023
hard coal | TRUE | 3325 | N | . | Ben French | Black Hills Power, Inc. | 19545 | SD | WNC | WECC |  | 22 | 1 | Electric Utility | GT | SUB | COL | WACM |  | short tons | 0 | 0 | 0 | 0 | 0 | 0 | 0 | 0 | 0 | 0 | 0 | 0 | 0 | 0 | 0 | 0 | 0 | 0 | 0 | 0 | 0 | 0 | 0 | 0 | 0 | 0 | 0 | 0 | 0 | 0 | 0 | 0 | 0 | 0 | 0 | 0 | 0 | 0 | 0 | 0 | 0 | 0 | 0 | 0 | 0 | 0 | 0 | 0 | 0 | 0 | 0 | 0 | 0 | 0 | 0 | 0 | 0 | 0 | 0 | 0 | 0 | 0 | 0 | 0 | 0 | 0 | 0 | 0 | 0 | 0 | 0 | 0 | 0 | 0 | 0 | 0 | 0 | 2023
petroleum | TRUE | 3325 | N | . | Ben French | Black Hills Power, Inc. | 19545 | SD | WNC | WECC |  | 22 | 1 | Electric Utility | IC | DFO | DFO | WACM |  | barrels | 0 | 0 | 0 | 0 | 17 | 3 | 0 | 23 | 10 | 3 | 7 | 2 | 0 | 0 | 0 | 0 | 17 | 3 | 0 | 23 | 10 | 3 | 7 | 2 | 0 | 0 | 0 | 0 | 5.6 | 5.6 | 0 | 5.6 | 5.6 | 5.6 | 5.6 | 5.6 | 0 | 0 | 0 | 0 | 95 | 17 | 0 | 129 | 56 | 17 | 39 | 11 | 0 | 0 | 0 | 0 | 95 | 17 | 0 | 129 | 56 | 17 | 39 | 11 | -49 | -46 | -50 | -38 | -18 | -23 | -21 | -11 | -2 | -36 | -37 | -46 | 65 | 65 | 364 | 364 | -377 | 2023
natural gas combined cycle | TRUE | 3393 | N | . | Allen | Tennessee Valley Authority | 18642 | TN | ESC | SERC |  | 22 | 1 | Electric Utility | CA | NG | NG | TVA |  | mcf | 693737 | 520590 | 396514 | 1019592 | 1016097 | 975802 | 709327 | 885822 | 1007176 | 445616 | 1212534 | 977200 | 693737 | 520590 | 396514 | 1019592 | 1016097 | 975802 | 709327 | 885822 | 1007176 | 445616 | 1212534 | 977200 | 1 | 1 | 1 | 1 | 1 | 1 | 1 | 1 | 1 | 1 | 1 | 1 | 693737 | 520590 | 396514 | 1019592 | 1016097 | 975802 | 709327 | 885822 | 1007176 | 445616 | 1212534 | 977200 | 693737 | 520590 | 396514 | 1019592 | 1016097 | 975802 | 709327 | 885822 | 1007176 | 445616 | 1212534 | 977200 | 105060 | 82815 | 41784 | 160255 | 158128 | 151656 | 97026 | 135626 | 158029 | 57981 | 190302 | 153537 | 9860007 | 9860007 | 9860007 | 9860007 | 1492199 | 2023
natural gas combined cycle | TRUE | 3393 | N | . | Allen | Tennessee Valley Authority | 18642 | TN | ESC | SERC |  | 22 | 1 | Electric Utility | CT | NG | NG | TVA |  | mcf | 1786675 | 1340748 | 1021198 | 2625893 | 2616891 | 2513117 | 1826826 | 2281378 | 2593916 | 1147656 | 3122802 | 2516716 | 1786675 | 1340748 | 1021198 | 2625893 | 2616891 | 2513117 | 1826826 | 2281378 | 2593916 | 1147656 | 3122802 | 2516716 | 1 | 1 | 1 | 1 | 1 | 1 | 1 | 1 | 1 | 1 | 1 | 1 | 1786675 | 1340748 | 1021198 | 2625893 | 2616891 | 2513117 | 1826826 | 2281378 | 2593916 | 1147656 | 3122802 | 2516716 | 1786675 | 1340748 | 1021198 | 2625893 | 2616891 | 2513117 | 1826826 | 2281378 | 2593916 | 1147656 | 3122802 | 2516716 | 270576 | 213284 | 107613 | 412726 | 407247 | 390579 | 249885 | 349296 | 406994 | 149367 | 490112 | 395425 | 25393816 | 25393816 | 25393816 | 25393816 | 3843104 | 2023
petroleum | TRUE | 3393 | N | . | Allen | Tennessee Valley Authority | 18642 | TN | ESC | SERC |  | 22 | 1 | Electric Utility | GT | DFO | DFO | TVA |  | barrels | 286 | 60 | 0 | 0 | 150 | 6 | 88 | 51 | 0 | 528 | 4 | 70 | 286 | 60 | 0 | 0 | 150 | 6 | 88 | 51 | 0 | 528 | 4 | 70 | 5.762 | 5.762 | 0 | 0 | 5.762 | 5.762 | 5.762 | 5.762 | 0 | 5.762 | 5.762 | 5.762 | 1648 | 346 | 0 | 0 | 864 | 35 | 507 | 294 | 0 | 3042 | 23 | 403 | 1648 | 346 | 0 | 0 | 864 | 35 | 507 | 294 | 0 | 3042 | 23 | 403 | -148 | -136 | -153 | -131 | -64 | -110 | 0.579 | -74 | -129 | -744 | -160 | -155 | 1243 | 1243 | 7162 | 7162 | -2003.421 | 2023
natural gas peaker | TRUE | 3393 | N | . | Allen | Tennessee Valley Authority | 18642 | TN | ESC | SERC |  | 22 | 1 | Electric Utility | GT | NG | NG | TVA |  | mcf | 0 | 0 | 0 | 0 | 0 | 0 | 2122 | 0 | 0 | 0 | 0 | 0 | 0 | 0 | 0 | 0 | 0 | 0 | 2122 | 0 | 0 | 0 | 0 | 0 | 0 | 0 | 0 | 0 | 0 | 0 | 1 | 0 | 0 | 0 | 0 | 0 | 0 | 0 | 0 | 0 | 0 | 0 | 2122 | 0 | 0 | 0 | 0 | 0 | 0 | 0 | 0 | 0 | 0 | 0 | 2122 | 0 | 0 | 0 | 0 | 0 | 0 | 0 | 0 | 0 | 0 | 0 | 2.421 | 0 | 0 | 0 | 0 | 0 | 2122 | 2122 | 2122 | 2122 | 2.421 | 2023
hard coal | TRUE | 3396 | N | . | Bull Run | Tennessee Valley Authority | 18642 | TN | ESC | SERC |  | 22 | 1 | Electric Utility | ST | BIT | COL | TVA |  | short tons | 0 | 0 | 76415 | 10225 | 1203 | 32393 | 163775 | 75162 | 0 | 0 | 0 | . | 0 | 0 | 76415 | 10225 | 1203 | 32393 | 163775 | 75162 | 0 | 0 | 0 | . | 0 | 0 | 23.2 | 25.1 | 23.2 | 23.2 | 23.2 | 23.2 | 0 | 0 | 0 | . | 0 | 0 | 1772828 | 256648 | 27910 | 751518 | 3799580 | 1743758 | 0 | 0 | 0 | . | 0 | 0 | 1772828 | 256648 | 27910 | 751518 | 3799580 | 1743758 | 0 | 0 | 0 | . | -4296.054 | 0 | 161977.26 | 15474.306 | -2217.393 | 63463.303 | 365120.39 | 157423.7 | 0 | -1981.811 | 0 | . | 359173 | 359173 | 8352242 | 8352242 | 754963.69 | 2023
petroleum | TRUE | 3396 | N | . | Bull Run | Tennessee Valley Authority | 18642 | TN | ESC | SERC |  | 22 | 1 | Electric Utility | ST | DFO | DFO | TVA |  | barrels | 0 | 28 | 9176 | 215 | 5209 | 10606 | 1166 | 758 | 161 | 0 | 2135 | . | 0 | 28 | 9176 | 215 | 5209 | 10606 | 1166 | 758 | 161 | 0 | 2135 | . | 0 | 5.762 | 5.762 | 5.762 | 5.762 | 5.762 | 5.762 | 5.762 | 5.762 | 0 | 5.762 | . | 0 | 161 | 52872 | 1239 | 30014 | 61112 | 6718 | 4368 | 928 | 0 | 12302 | . | 0 | 161 | 52872 | 1239 | 30014 | 61112 | 6718 | 4368 | 928 | 0 | 12302 | . | -71.946 | -3702 | 4830.745 | 74.694 | -2384.607 | 5160.697 | 645.613 | 394.3 | -2286 | -33.189 | -2304 | . | 29454 | 29454 | 169714 | 169714 | 324.307 | 2023
hard coal | TRUE | 3396 | N | . | Bull Run | Tennessee Valley Authority | 18642 | TN | ESC | SERC |  | 22 | 1 | Electric Utility | ST | SUB | COL | TVA |  | short tons | 0 | 0 | . | 0 | . | . | . | . | . | . | . | . | 0 | 0 | . | 0 | . | . | . | . | . | . | . | . | 0 | 0 | . | 0 | . | . | . | . | . | . | . | . | 0 | 0 | . | 0 | . | . | . | . | . | . | . | . | 0 | 0 | . | 0 | . | . | . | . | . | . | . | . | 0 | 0 | . | 0 | . | . | . | . | . | . | . | . | 0 | 0 | 0 | 0 | 0 | 2023
hard coal | TRUE | 3399 | N | . | Cumberland (TN) | Tennessee Valley Authority | 18642 | TN | ESC | SERC |  | 22 | 1 | Electric Utility | ST | BIT | COL | TVA |  | short tons | 359581 | 380049 | 166690 | 365399 | 334342 | 423304 | 512292 | 408068 | 399495 | 232639 | 147738 | 406895 | 359581 | 380049 | 166690 | 365399 | 334342 | 423304 | 512292 | 408068 | 399495 | 232639 | 147738 | 406895 | 23.7 | 23.68 | 23.4 | 22 | 22 | 23.6 | 21 | 21.6 | 23.5 | 22.2 | 22.1 | 22.4 | 8522070 | 8999560 | 3900546 | 8038778 | 7355524 | 9989974 | 10758132 | 8814269 | 9388133 | 5164586 | 3265010 | 9114448 | 8522070 | 8999560 | 3900546 | 8038778 | 7355524 | 9989974 | 10758132 | 8814269 | 9388133 | 5164586 | 3265010 | 9114448 | 785646.82 | 810142.11 | 332560.04 | 759589.08 | 723208.76 | 671892.59 | 1120457.7 | 870099.7 | 850190.36 | 404844.37 | 314780.5 | 896896.64 | 4136492 | 4136492 | 93311030 | 93311030 | 8540308.7 | 2023
petroleum | TRUE | 3399 | N | . | Cumberland (TN) | Tennessee Valley Authority | 18642 | TN | ESC | SERC |  | 22 | 1 | Electric Utility | ST | DFO | DFO | TVA |  | barrels | 20136 | 12323 | 13174 | 9086 | 13193 | 6994 | 10082 | 27012 | 3606 | 5543 | 9808 | 16348 | 20136 | 12323 | 13174 | 9086 | 13193 | 6994 | 10082 | 27012 | 3606 | 5543 | 9808 | 16348 | 5.762 | 5.762 | 5.762 | 5.762 | 5.762 | 5.762 | 5.762 | 5.762 | 5.762 | 5.762 | 5.762 | 5.762 | 116024 | 71005 | 75909 | 52354 | 76018 | 40299 | 58092 | 155643 | 20778 | 31939 | 56514 | 94197 | 116024 | 71005 | 75909 | 52354 | 76018 | 40299 | 58092 | 155643 | 20778 | 31939 | 56514 | 94197 | 10696.181 | 6391.895 | 6471.956 | 4946.917 | 7474.237 | 2710.406 | 6050.323 | 15364.298 | 1881.637 | 2503.633 | 5448.501 | 9269.363 | 147305 | 147305 | 848772 | 848772 | 79209.347 | 2023
hard coal | TRUE | 3399 | N | . | Cumberland (TN) | Tennessee Valley Authority | 18642 | TN | ESC | SERC |  | 22 | 1 | Electric Utility | ST | RC | COL | TVA |  | short tons | 0 | 0 | 0 | 0 | 0 | 0 | 0 | 0 | 0 | 0 | 0 | 0 | 0 | 0 | 0 | 0 | 0 | 0 | 0 | 0 | 0 | 0 | 0 | 0 | 0 | 0 | 0 | 0 | 0 | 0 | 0 | 0 | 0 | 0 | 0 | 0 | 0 | 0 | 0 | 0 | 0 | 0 | 0 | 0 | 0 | 0 | 0 | 0 | 0 | 0 | 0 | 0 | 0 | 0 | 0 | 0 | 0 | 0 | 0 | 0 | 0 | 0 | 0 | 0 | 0 | 0 | 0 | 0 | 0 | 0 | 0 | 0 | 0 | 0 | 0 | 0 | 0 | 2023
petroleum | TRUE | 3403 | N | . | Gallatin (TN) | Tennessee Valley Authority | 18642 | TN | ESC | SERC |  | 22 | 1 | Electric Utility | GT | DFO | DFO | TVA |  | barrels | 0 | 2682 | 1110 | 501 | 0 | 0 | 0 | 0 | 989 | 3136 | 0 | 823 | 0 | 2682 | 1110 | 501 | 0 | 0 | 0 | 0 | 989 | 3136 | 0 | 823 | 0 | 5.762 | 5.762 | 5.762 | 0 | 0 | 0 | 0 | 5.762 | 5.762 | 0 | 5.762 | 0 | 15454 | 6396 | 2887 | 0 | 0 | 0 | 0 | 5699 | 18070 | 0 | 4742 | 0 | 15454 | 6396 | 2887 | 0 | 0 | 0 | 0 | 5699 | 18070 | 0 | 4742 | 0 | 248.413 | 273.908 | -458.343 | 0 | 0 | 0 | 0 | 417.209 | 1070.536 | 0 | 249.833 | 9241 | 9241 | 53248 | 53248 | 1801.556 | 2023
natural gas peaker | TRUE | 3403 | N | . | Gallatin (TN) | Tennessee Valley Authority | 18642 | TN | ESC | SERC |  | 22 | 1 | Electric Utility | GT | NG | NG | TVA |  | mcf | 34294 | 7004 | 29797 | 149 | 74654 | 87731 | 17764 | 242528 | 129552 | 98649 | 8618 | 34397 | 34294 | 7004 | 29797 | 149 | 74654 | 87731 | 17764 | 242528 | 129552 | 98649 | 8618 | 34397 | 1 | 1 | 1 | 1 | 1 | 1 | 1 | 1 | 1 | 1 | 1 | 1 | 34294 | 7004 | 29797 | 149 | 74654 | 87731 | 17764 | 242528 | 129552 | 98649 | 8618 | 34397 | 34294 | 7004 | 29797 | 149 | 74654 | 87731 | 17764 | 242528 | 129552 | 98649 | 8618 | 34397 | 1645 | 112.587 | 1276.092 | -23.657 | 4485 | 5057 | 567 | 15618 | 9484.791 | 5844.464 | 998 | 1812.167 | 765137 | 765137 | 765137 | 765137 | 46876.444 | 2023
hard coal | TRUE | 3403 | N | . | Gallatin (TN) | Tennessee Valley Authority | 18642 | TN | ESC | SERC |  | 22 | 1 | Electric Utility | ST | BIT | COL | TVA |  | short tons | 133619 | 38447 | 0 | 0 | 0 | 4649 | 0 | 0 | 0 | 79 | 29391 | 16768 | 133619 | 38447 | 0 | 0 | 0 | 4649 | 0 | 0 | 0 | 79 | 29391 | 16768 | 18.3 | 17.7 | 0 | 0 | 0 | 17.7 | 0 | 0 | 0 | 17.6 | 17.8 | 17.7 | 2445228 | 680512 | 0 | 0 | 0 | 82287 | 0 | 0 | 0 | 1390 | 523160 | 296794 | 2445228 | 680512 | 0 | 0 | 0 | 82287 | 0 | 0 | 0 | 1390 | 523160 | 296794 | 220057.53 | 65654.788 | 0 | 0 | 0 | 7521.823 | 0 | 0 | 0 | 123.775 | 35812.782 | 26093.615 | 222953 | 222953 | 4029371 | 4029371 | 355264.32 | 2023
petroleum | TRUE | 3403 | N | . | Gallatin (TN) | Tennessee Valley Authority | 18642 | TN | ESC | SERC |  | 22 | 1 | Electric Utility | ST | DFO | DFO | TVA |  | barrels | 971 | 1186 | 1728 | 2423 | 555 | 1580 | 317 | 398 | 1603 | 226 | 2297 | 1027 | 971 | 1186 | 1728 | 2423 | 555 | 1580 | 317 | 398 | 1603 | 226 | 2297 | 1027 | 5.762 | 5.762 | 5.762 | 5.762 | 5.762 | 5.762 | 5.762 | 5.762 | 5.762 | 5.762 | 5.762 | 5.762 | 5595 | 6834 | 9957 | 13961 | 3198 | 9104 | 1827 | 2293 | 9236 | 1302 | 13235 | 5918 | 5595 | 6834 | 9957 | 13961 | 3198 | 9104 | 1827 | 2293 | 9236 | 1302 | 13235 | 5918 | 503.512 | 659.308 | 880.102 | 1055.776 | 306.837 | 832.186 | 168.013 | 213.936 | 816.083 | 115.924 | 906.02 | 520.264 | 14311 | 14311 | 82460 | 82460 | 6977.961 | 2023
hard coal | TRUE | 3403 | N | . | Gallatin (TN) | Tennessee Valley Authority | 18642 | TN | ESC | SERC |  | 22 | 1 | Electric Utility | ST | SUB | COL | TVA |  | short tons | 63705 | 82243 | 152550 | 156853 | 180771 | 214597 | 304719 | 323503 | 209819 | 128648 | 111047 | 213018 | 63705 | 82243 | 152550 | 156853 | 180771 | 214597 | 304719 | 323503 | 209819 | 128648 | 111047 | 213018 | 18.3 | 17.7 | 17.7 | 17.4 | 16.7 | 17.7 | 17.5 | 17.4 | 17.7 | 17.6 | 17.8 | 17.7 | 1165802 | 1455701 | 2700135 | 2729242 | 3018876 | 3798367 | 5332583 | 5628952 | 3713796 | 2264205 | 1976637 | 3770419 | 1165802 | 1455701 | 2700135 | 2729242 | 3018876 | 3798367 | 5332583 | 5628952 | 3713796 | 2264205 | 1976637 | 3770419 | 104915.96 | 140443.9 | 238671.9 | 206389.22 | 289659.16 | 347205.99 | 490508.99 | 525115.06 | 328129.92 | 201561.3 | 135310.2 | 331489.12 | 2141473 | 2141473 | 37554715 | 37554715 | 3339400.7 | 2023
natural gas combined cycle | TRUE | 3405 | N | . | John Sevier | Tennessee Valley Authority | 18642 | TN | ESC | SERC |  | 22 | 1 | Electric Utility | CA | NG | NG | TVA |  | mcf | 861198 | 894282 | 1355101 | 595243 | 1053721 | 1042929 | 1067583 | 1066148 | 831727 | 800544 | 770420 | 682448 | 861198 | 894282 | 1355101 | 595243 | 1053721 | 1042929 | 1067583 | 1066148 | 831727 | 800544 | 770420 | 682448 | 1 | 1 | 1 | 1 | 1 | 1 | 1 | 1 | 1 | 1 | 1 | 1 | 861198 | 894282 | 1355101 | 595243 | 1053721 | 1042929 | 1067583 | 1066148 | 831727 | 800544 | 770420 | 682448 | 861198 | 894282 | 1355101 | 595243 | 1053721 | 1042929 | 1067583 | 1066148 | 831727 | 800544 | 770420 | 682448 | 120932 | 126506 | 198955 | 77789 | 150921 | 147640 | 151037 | 151655 | 114776 | 112661 | 100471 | 95758 | 11021344 | 11021344 | 11021344 | 11021344 | 1549101 | 2023
petroleum | TRUE | 3405 | N | . | John Sevier | Tennessee Valley Authority | 18642 | TN | ESC | SERC |  | 22 | 1 | Electric Utility | CT | DFO | DFO | TVA |  | barrels | 0 | 0 | 0 | 0 | 0 | 0 | 0 | 0 | 0 | 0 | 0 | 0 | 0 | 0 | 0 | 0 | 0 | 0 | 0 | 0 | 0 | 0 | 0 | 0 | 0 | 0 | 0 | 0 | 0 | 0 | 0 | 0 | 0 | 0 | 0 | 0 | 0 | 0 | 0 | 0 | 0 | 0 | 0 | 0 | 0 | 0 | 0 | 0 | 0 | 0 | 0 | 0 | 0 | 0 | 0 | 0 | 0 | 0 | 0 | 0 | 0 | 0 | 0 | 0 | 0 | 0 | 0 | 0 | 0 | 0 | 0 | 0 | 0 | 0 | 0 | 0 | 0 | 2023
natural gas combined cycle | TRUE | 3405 | N | . | John Sevier | Tennessee Valley Authority | 18642 | TN | ESC | SERC |  | 22 | 1 | Electric Utility | CT | NG | NG | TVA |  | mcf | 1518502 | 1576834 | 2389375 | 1049559 | 1857968 | 1838939 | 1882410 | 1879877 | 1466536 | 1411554 | 1358439 | 1203320 | 1518502 | 1576834 | 2389375 | 1049559 | 1857968 | 1838939 | 1882410 | 1879877 | 1466536 | 1411554 | 1358439 | 1203320 | 1 | 1 | 1 | 1 | 1 | 1 | 1 | 1 | 1 | 1 | 1 | 1 | 1518502 | 1576834 | 2389375 | 1049559 | 1857968 | 1838939 | 1882410 | 1879877 | 1466536 | 1411554 | 1358439 | 1203320 | 1518502 | 1576834 | 2389375 | 1049559 | 1857968 | 1838939 | 1882410 | 1879877 | 1466536 | 1411554 | 1358439 | 1203320 | 213233 | 223061 | 350805 | 137161 | 266110 | 260325 | 266314 | 267406 | 202379 | 198648 | 177156 | 168844 | 19433313 | 19433313 | 19433313 | 19433313 | 2731442 | 2023
petroleum | TRUE | 3406 | N | . | Johnsonville | Tennessee Valley Authority | 18642 | TN | ESC | SERC |  | 22 | 1 | Electric Utility | GT | DFO | DFO | TVA |  | barrels | 630 | 1169 | 418 | 3241 | 578 | 370 | 0 | 1791 | 1122 | 1480 | 1693 | . | 630 | 1169 | 418 | 3241 | 578 | 370 | 0 | 1791 | 1122 | 1480 | 1693 | . | 5.762 | 5.762 | 5.762 | 5.762 | 5.762 | 5.762 | 0 | 5.762 | 5.762 | 5.762 | 5.762 | . | 3630 | 6736 | 2409 | 18675 | 3330 | 2132 | 0 | 10320 | 6465 | 8528 | 9755 | . | 3630 | 6736 | 2409 | 18675 | 3330 | 2132 | 0 | 10320 | 6465 | 8528 | 9755 | . | 291.549 | 490.63 | 177.835 | 1382.031 | 92.719 | 149.711 | 0 | 794.612 | 467.336 | 589.849 | 772.618 | . | 12492 | 12492 | 71980 | 71980 | 5208.89 | 2023
natural gas peaker | TRUE | 3406 | N | . | Johnsonville | Tennessee Valley Authority | 18642 | TN | ESC | SERC |  | 22 | 1 | Electric Utility | GT | NG | NG | TVA |  | mcf | 739541 | 593709 | 638715 | 777304 | 535213 | 738025 | 1075591 | 1185797 | 537474 | 516830 | 795177 | . | 739541 | 593709 | 638715 | 777304 | 535213 | 738025 | 1075591 | 1185797 | 537474 | 516830 | 795177 | . | 1 | 1 | 1 | 1 | 1 | 1 | 1 | 1 | 1 | 1 | 1 | . | 739541 | 593709 | 638715 | 777304 | 535213 | 738025 | 1075591 | 1185797 | 537474 | 516830 | 795177 | . | 739541 | 593709 | 638715 | 777304 | 535213 | 738025 | 1075591 | 1185797 | 537474 | 516830 | 795177 | . | 59396.451 | 43245.37 | 47160.165 | 57524.969 | 14900.281 | 51826.289 | 81973 | 91305.388 | 38852.664 | 35748.151 | 62979.382 | . | 8133376 | 8133376 | 8133376 | 8133376 | 584912.11 | 2023
hard coal | TRUE | 3407 | N | . | Kingston | Tennessee Valley Authority | 18642 | TN | ESC | SERC |  | 22 | 1 | Electric Utility | ST | BIT | COL | TVA |  | short tons | 43458 | 36902 | 24057 | 25544 | 41842 | 48875 | 91091 | 90720 | 45709 | 42167 | 35 | 44642 | 43458 | 36902 | 24057 | 25544 | 41842 | 48875 | 91091 | 90720 | 45709 | 42167 | 35 | 44642 | 19.9 | 19.9 | 19.9 | 22 | 20.4 | 20.4 | 20.3 | 20.3 | 20.4 | 21 | 19.9 | 21.3 | 864814 | 734350 | 478734 | 561968 | 853577 | 997050 | 1849147 | 1841616 | 932464 | 885507 | 697 | 950875 | 864814 | 734350 | 478734 | 561968 | 853577 | 997050 | 1849147 | 1841616 | 932464 | 885507 | 697 | 950875 | 71810.77 | 67243.844 | 42783.416 | 34300.025 | 68894.151 | 78502.275 | 151626.73 | 153241.98 | 78934.17 | 70962.597 | 40.965 | 75320.331 | 535042 | 535042 | 10950799 | 10950799 | 893661.26 | 2023
petroleum | TRUE | 3407 | N | . | Kingston | Tennessee Valley Authority | 18642 | TN | ESC | SERC |  | 22 | 1 | Electric Utility | ST | DFO | DFO | TVA |  | barrels | 565 | 1132 | 761 | 1940 | 1243 | 2618 | 2532 | 1256 | 1472 | 1645 | 1068 | 1671 | 565 | 1132 | 761 | 1940 | 1243 | 2618 | 2532 | 1256 | 1472 | 1645 | 1068 | 1671 | 5.762 | 5.762 | 5.762 | 5.762 | 5.762 | 5.762 | 5.762 | 5.762 | 5.762 | 5.762 | 5.762 | 5.762 | 3256 | 6523 | 4385 | 11178 | 7162 | 15085 | 14589 | 7237 | 8482 | 9478 | 6154 | 9628 | 3256 | 6523 | 4385 | 11178 | 7162 | 15085 | 14589 | 7237 | 8482 | 9478 | 6154 | 9628 | 270.326 | 597.268 | 391.867 | 682.272 | 578.075 | 1187.704 | 1196.303 | 602.201 | 717.983 | 759.585 | 361.943 | 762.674 | 17903 | 17903 | 103157 | 103157 | 8108.201 | 2023
hard coal | TRUE | 3407 | N | . | Kingston | Tennessee Valley Authority | 18642 | TN | ESC | SERC |  | 22 | 1 | Electric Utility | ST | SUB | COL | TVA |  | short tons | 69322 | 49114 | 35970 | 37434 | 66295 | 73217 | 135668 | 138487 | 81911 | 61551 | 123857 | 68464 | 69322 | 49114 | 35970 | 37434 | 66295 | 73217 | 135668 | 138487 | 81911 | 61551 | 123857 | 68464 | 19.9 | 19.9 | 19.9 | 22 | 20.4 | 20.4 | 20.3 | 20.3 | 20.4 | 21 | 19.9 | 21.3 | 1379508 | 977369 | 715803 | 823548 | 1352418 | 1493627 | 2754060 | 2811286 | 1670984 | 1292571 | 2464754 | 1458283 | 1379508 | 977369 | 715803 | 823548 | 1352418 | 1493627 | 2754060 | 2811286 | 1670984 | 1292571 | 2464754 | 1458283 | 114548.9 | 89496.888 | 63969.717 | 50265.703 | 109156.77 | 117600.02 | 225827.97 | 233928.82 | 141450.85 | 103583.82 | 144967.09 | 115513 | 941290 | 941290 | 19194211 | 19194211 | 1510309.5 | 2023
hydro | TRUE | 3437 | N | . | Eagle Pass | Maverick Cty Water Control & Improvement | 54683 | TX | WSC | TRE |  | 22 | 2 | NAICS-22 Non-Cogen | HY | WAT | HYC | ERCO |  |  | 0 | 0 | 0 | 0 | 0 | 0 | 0 | 0 | 0 | 0 | 0 | 0 | 0 | 0 | 0 | 0 | 0 | 0 | 0 | 0 | 0 | 0 | 0 | 0 | 0 | 0 | 0 | 0 | 0 | 0 | 0 | 0 | 0 | 0 | 0 | 0 | 10123 | 12914 | 10645 | 15054 | 10362 | 10082 | 15170 | 14545 | 14576 | 11396 | 10901 | 10867 | 10123 | 12914 | 10645 | 15054 | 10362 | 10082 | 15170 | 14545 | 14576 | 11396 | 10901 | 10867 | 2967 | 3785 | 3120 | 4412 | 3037 | 2955 | 4446 | 4263 | 4272 | 3340 | 3195 | 3185 | 0 | 0 | 146635 | 146635 | 42977 | 2023
natural gas combined cycle | TRUE | 3441 | N | . | Nueces Bay | Talen Texas, LLC | 49979 | TX | WSC | TRE |  | 22 | 2 | NAICS-22 Non-Cogen | CA | NG | NG | ERCO |  | mcf | 5637 | 3157 | 27023 | 16411 | 25126 | 70279 | 53160 | 132058 | 23916 | 0 | . | . | 5637 | 3157 | 27023 | 16411 | 25126 | 70279 | 53160 | 132058 | 23916 | 0 | . | . | 1 | 1 | 1 | 1 | 1 | 1 | 1 | 1 | 1 | 0 | . | . | 5637 | 3157 | 27023 | 16411 | 25126 | 70279 | 53160 | 132058 | 23916 | 0 | . | . | 5637 | 3157 | 27023 | 16411 | 25126 | 70279 | 53160 | 132058 | 23916 | 0 | . | . | 627 | 412 | 3187 | 1883 | 2909 | 8001 | 5995 | 15140 | 2869 | 0 | . | . | 356767 | 356767 | 356767 | 356767 | 41023 | 2023
natural gas combined cycle | TRUE | 3441 | N | . | Nueces Bay | Talen Texas, LLC | 49979 | TX | WSC | TRE |  | 22 | 2 | NAICS-22 Non-Cogen | CT | NG | NG | ERCO |  | mcf | 372890 | 215608 | 599575 | 797742 | 591091 | 1300120 | 1512380 | 1376457 | 343623 | 0 | . | . | 372890 | 215608 | 599575 | 797742 | 591091 | 1300120 | 1512380 | 1376457 | 343623 | 0 | . | . | 1 | 1 | 1 | 1 | 1 | 1 | 1 | 1 | 1 | 0 | . | . | 372890 | 215608 | 599575 | 797742 | 591091 | 1300120 | 1512380 | 1376457 | 343623 | 0 | . | . | 372890 | 215608 | 599575 | 797742 | 591091 | 1300120 | 1512380 | 1376457 | 343623 | 0 | . | . | 41807 | 29374 | 76995 | 104456 | 78819 | 173014 | 198066 | 181325 | 43423 | 0 | . | . | 7109486 | 7109486 | 7109486 | 7109486 | 927279 | 2023
natural gas combined cycle | TRUE | 3456 | N | . | Newman | El Paso Electric Co | 5701 | TX | WSC | WECC |  | 22 | 1 | Electric Utility | CA | NG | NG | EPE |  | mcf | 0 | 0 | 0 | 0 | 0 | 0 | 0 | 0 | 0 | 0 | 0 | 0 | 0 | 0 | 0 | 0 | 0 | 0 | 0 | 0 | 0 | 0 | 0 | 0 | 0 | 0 | 0 | 0 | 0 | 0 | 0 | 0 | 0 | 0 | 0 | 0 | 0 | 0 | 0 | 0 | 0 | 0 | 0 | 0 | 0 | 0 | 0 | 0 | 0 | 0 | 0 | 0 | 0 | 0 | 0 | 0 | 0 | 0 | 0 | 0 | 55661 | 34013 | 33146 | 40340 | 82612 | 90378 | 112476 | 106121 | 94235 | 96905 | 86161 | 84538 | 0 | 0 | 0 | 0 | 916586 | 2023
natural gas combined cycle | TRUE | 3456 | N | . | Newman | El Paso Electric Co | 5701 | TX | WSC | WECC |  | 22 | 1 | Electric Utility | CT | NG | NG | EPE |  | mcf | 1197214 | 924481 | 1079825 | 1276089 | 2126709 | 2300281 | 2604063 | 2552554 | 2296973 | 2389253 | 2252076 | 2090770 | 1197214 | 924481 | 1079825 | 1276089 | 2126709 | 2300281 | 2604063 | 2552554 | 2296973 | 2389253 | 2252076 | 2090770 | 1.013 | 1.031 | 1.012 | 1.016 | 1.029 | 1.033 | 1.028 | 1.027 | 1.028 | 1.023 | 1.026 | 1.024 | 1212778 | 953140 | 1092783 | 1296506 | 2188384 | 2376190 | 2676977 | 2621473 | 2361288 | 2444206 | 2310630 | 2140948 | 1212778 | 953140 | 1092783 | 1296506 | 2188384 | 2376190 | 2676977 | 2621473 | 2361288 | 2444206 | 2310630 | 2140948 | 84679 | 64252 | 72780 | 91369 | 152335 | 163287 | 178816 | 178446 | 160021 | 172115 | 163594 | 156211 | 23090288 | 23090288 | 23675303 | 23675303 | 1637905 | 2023
natural gas peaker | TRUE | 3456 | N | . | Newman | El Paso Electric Co | 5701 | TX | WSC | WECC |  | 22 | 1 | Electric Utility | GT | NG | NG | EPE |  | mcf | . | . | . | . | . | . | . | . | . | . | . | 0 | . | . | . | . | . | . | . | . | . | . | . | 0 | . | . | . | . | . | . | . | . | . | . | . | 0 | . | . | . | . | . | . | . | . | . | . | . | 0 | . | . | . | . | . | . | . | . | . | . | . | 0 | . | . | . | . | . | . | . | . | . | . | . | 0 | 0 | 0 | 0 | 0 | 0 | 2023
petroleum | TRUE | 3456 | N | . | Newman | El Paso Electric Co | 5701 | TX | WSC | WECC |  | 22 | 1 | Electric Utility | ST | DFO | DFO | EPE |  | barrels | 0 | 0 | 0 | 0 | 0 | 0 | 0 | 0 | 0 | 0 | 0 | 0 | 0 | 0 | 0 | 0 | 0 | 0 | 0 | 0 | 0 | 0 | 0 | 0 | 0 | 0 | 0 | 0 | 0 | 0 | 0 | 0 | 0 | 0 | 0 | 0 | 0 | 0 | 0 | 0 | 0 | 0 | 0 | 0 | 0 | 0 | 0 | 0 | 0 | 0 | 0 | 0 | 0 | 0 | 0 | 0 | 0 | 0 | 0 | 0 | 0 | 0 | 0 | 0 | 0 | 0 | 0 | 0 | 0 | 0 | 0 | 0 | 0 | 0 | 0 | 0 | 0 | 2023
natural gas steam turbine | TRUE | 3456 | N | . | Newman | El Paso Electric Co | 5701 | TX | WSC | WECC |  | 22 | 1 | Electric Utility | ST | NG | NG | EPE |  | mcf | 410372 | 454457 | 406944 | 752384 | 1006320 | 1074574 | 969119 | 923817 | 694017 | 167334 | 215522 | 358340 | 410372 | 454457 | 406944 | 752384 | 1006320 | 1074574 | 969119 | 923817 | 694017 | 167334 | 215522 | 358340 | 1.021 | 1.031 | 1.012 | 1.016 | 1.025 | 1.033 | 1.03 | 1.027 | 1.025 | 1.02 | 1.022 | 1.02 | 418990 | 468545 | 411827 | 764422 | 1031478 | 1110035 | 998193 | 948760 | 711367 | 170681 | 220263 | 365507 | 418990 | 468545 | 411827 | 764422 | 1031478 | 1110035 | 998193 | 948760 | 711367 | 170681 | 220263 | 365507 | 33895 | 36807 | 39211 | 60949 | 80980 | 85842 | 76006 | 71133 | 53307 | 13113 | 16055 | 29343 | 7433200 | 7433200 | 7620068 | 7620068 | 596641 | 2023
natural gas steam turbine | TRUE | 3457 | N | . | Lewis Creek | Entergy Texas Inc. | 55937 | TX | WSC | SERC |  | 22 | 1 | Electric Utility | ST | NG | NG | MISO |  | mcf | 205224 | 447038 | 916087 | 970283 | 1363230 | 2282659 | 2839834 | 2953979 | 2589375 | 1850797 | 1253480 | 1440643 | 205224 | 447038 | 916087 | 970283 | 1363230 | 2282659 | 2839834 | 2953979 | 2589375 | 1850797 | 1253480 | 1440643 | 1.011 | 1.018 | 1.021 | 1.011 | 1.015 | 1.006 | 1.005 | 1.004 | 1.005 | 1.011 | 1.017 | 1.013 | 207481 | 455085 | 935325 | 980956 | 1383678 | 2296355 | 2854033 | 2965795 | 2602322 | 1871156 | 1274789 | 1459371 | 207481 | 455085 | 935325 | 980956 | 1383678 | 2296355 | 2854033 | 2965795 | 2602322 | 1871156 | 1274789 | 1459371 | 12905 | 42501 | 90878 | 97213 | 131900 | 214098 | 261924 | 274144 | 237207 | 167063 | 122154 | 136788 | 19112629 | 19112629 | 19286346 | 19286346 | 1788775 | 2023
petroleum | TRUE | 3459 | N | . | Sabine | Entergy Texas Inc. | 55937 | TX | WSC | SERC |  | 22 | 1 | Electric Utility | ST | DFO | DFO | MISO |  | barrels | 5 | 0 | 0 | 0 | 0 | 4 | 0 | 0 | 0 | 0 | 0 | 0 | 5 | 0 | 0 | 0 | 0 | 4 | 0 | 0 | 0 | 0 | 0 | 0 | 5.9 | 0 | 0 | 0 | 0 | 5.9 | 0 | 0 | 0 | 0 | 0 | 0 | 30 | 0 | 0 | 0 | 0 | 24 | 0 | 0 | 0 | 0 | 0 | 0 | 30 | 0 | 0 | 0 | 0 | 24 | 0 | 0 | 0 | 0 | 0 | 0 | 2.127 | 0 | 0 | 0 | 0 | 1.875 | 0 | 0 | 0 | 0 | 0 | 0 | 9 | 9 | 54 | 54 | 4.002 | 2023
natural gas steam turbine | TRUE | 3459 | N | . | Sabine | Entergy Texas Inc. | 55937 | TX | WSC | SERC |  | 22 | 1 | Electric Utility | ST | NG | NG | MISO |  | mcf | 3411234 | 4121081 | 3052409 | 5216646 | 6507340 | 5987729 | 5349809 | 7205687 | 2745420 | 3005673 | 3139071 | 53454 | 3411234 | 4121081 | 3052409 | 5216646 | 6507340 | 5987729 | 5349809 | 7205687 | 2745420 | 3005673 | 3139071 | 53454 | 1.016 | 1.107 | 1.013 | 1.015 | 1.018 | 1.016 | 1.03 | 1.017 | 1.02 | 1.019 | 1.017 | 1.048 | 3465814 | 4562037 | 3092090 | 5294896 | 6624472 | 6083533 | 5510303 | 7328184 | 2800328 | 3062781 | 3192435 | 56020 | 3465814 | 4562037 | 3092090 | 5294896 | 6624472 | 6083533 | 5510303 | 7328184 | 2800328 | 3062781 | 3192435 | 56020 | 249938.87 | 314279 | 204431 | 422416 | 536311 | 483322.13 | 426980 | 551769 | 207025 | 230315 | 171919 | 4000 | 49795553 | 49795553 | 51072893 | 51072893 | 3802706 | 2023
natural gas steam turbine | TRUE | 3460 | N | . | Cedar Bayou | NRG Texas Power LLC | 54888 | TX | WSC | TRE |  | 22 | 2 | NAICS-22 Non-Cogen | ST | NG | NG | ERCO |  | mcf | 380754 | 536363 | 828879 | 596463 | 1894673 | 4682707 | 4461919 | 7065390 | 5433106 | 4494128 | 1824201 | 0 | 380754 | 536363 | 828879 | 596463 | 1894673 | 4682707 | 4461919 | 7065390 | 5433106 | 4494128 | 1824201 | 0 | 1.025 | 1.025 | 1.025 | 1.025 | 1.025 | 1.02 | 1.025 | 1.025 | 1.025 | 1.025 | 1.025 | 0 | 390273 | 549772 | 849601 | 611375 | 1942040 | 4776361 | 4573467 | 7242025 | 5568934 | 4606481 | 1869806 | 0 | 390273 | 549772 | 849601 | 611375 | 1942040 | 4776361 | 4573467 | 7242025 | 5568934 | 4606481 | 1869806 | 0 | 32851 | 44868 | 70281 | 44367 | 168752 | 417867 | 401769 | 673121 | 505870 | 412015 | 170194 | -1615 | 32198583 | 32198583 | 32980135 | 32980135 | 2940340 | 2023
natural gas combined cycle | TRUE | 3469 | N | . | T H Wharton | NRG Texas Power LLC | 54888 | TX | WSC | TRE |  | 22 | 2 | NAICS-22 Non-Cogen | CA | NG | NG | ERCO |  | mcf | 0 | 0 | 0 | 0 | 0 | 0 | 0 | 0 | 0 | 0 | 0 | 0 | 0 | 0 | 0 | 0 | 0 | 0 | 0 | 0 | 0 | 0 | 0 | 0 | 0 | 0 | 0 | 0 | 0 | 0 | 0 | 0 | 0 | 0 | 0 | 0 | 0 | 0 | 0 | 0 | 0 | 0 | 0 | 0 | 0 | 0 | 0 | 0 | 0 | 0 | 0 | 0 | 0 | 0 | 0 | 0 | 0 | 0 | 0 | 0 | 13123 | 17889 | 10757 | 3992 | 17987 | 19347 | 36793 | 45846 | 18246 | 76 | 16107 | 153 | 0 | 0 | 0 | 0 | 200316 | 2023
natural gas combined cycle | TRUE | 3469 | N | . | T H Wharton | NRG Texas Power LLC | 54888 | TX | WSC | TRE |  | 22 | 2 | NAICS-22 Non-Cogen | CT | NG | NG | ERCO |  | mcf | 476158 | 582052 | 369861 | 163722 | 628160 | 689634 | 1176197 | 1777030 | 816420 | 84654 | 644162 | 46200 | 476158 | 582052 | 369861 | 163722 | 628160 | 689634 | 1176197 | 1777030 | 816420 | 84654 | 644162 | 46200 | 1.026 | 1.026 | 1.026 | 1.026 | 1.026 | 1.03 | 1.03 | 1.03 | 1.03 | 1.026 | 1.026 | 1.03 | 488538 | 597185 | 379477 | 167979 | 644492 | 710323 | 1211483 | 1830341 | 840913 | 86855 | 660910 | 47586 | 488538 | 597185 | 379477 | 167979 | 644492 | 710323 | 1211483 | 1830341 | 840913 | 86855 | 660910 | 47586 | 38514 | 46015 | 28569 | 12550 | 48064 | 52519 | 89246 | 135279 | 64668 | 6370 | 49959 | 3649 | 7454250 | 7454250 | 7666082 | 7666082 | 575402 | 2023
natural gas peaker | TRUE | 3469 | N | . | T H Wharton | NRG Texas Power LLC | 54888 | TX | WSC | TRE |  | 22 | 2 | NAICS-22 Non-Cogen | GT | NG | NG | ERCO |  | mcf | 216311 | 72230 | 84296 | 2351 | 53706 | 187374 | 392657 | 963116 | 351485 | 32660 | 119870 | 8400 | 216311 | 72230 | 84296 | 2351 | 53706 | 187374 | 392657 | 963116 | 351485 | 32660 | 119870 | 8400 | 1.026 | 1.026 | 1.026 | 1.026 | 1.026 | 1.03 | 1.03 | 1.03 | 1.03 | 1.03 | 1.026 | 1.03 | 221935 | 74108 | 86488 | 2412 | 55102 | 192995 | 404437 | 992009 | 362030 | 33640 | 122987 | 8652 | 221935 | 74108 | 86488 | 2412 | 55102 | 192995 | 404437 | 992009 | 362030 | 33640 | 122987 | 8652 | 16000 | 5056 | 6038 | -107 | 3714 | 13530 | 28733 | 70273 | 25557 | 1752 | 8837 | 330 | 2484456 | 2484456 | 2556795 | 2556795 | 179713 | 2023
natural gas peaker | TRUE | 3470 | N | . | W A Parish | NRG Texas Power LLC | 54888 | TX | WSC | TRE |  | 22 | 2 | NAICS-22 Non-Cogen | GT | NG | NG | ERCO |  | mcf | 2685 | 0 | 1306 | 416 | 699 | 2681 | 1426 | 13482 | 4704 | 0 | 75 | 78 | 2685 | 0 | 1306 | 416 | 699 | 2681 | 1426 | 13482 | 4704 | 0 | 75 | 78 | 1.025 | 0 | 1.021 | 1.016 | 1.023 | 1.03 | 1.04 | 1.03 | 1.024 | 0 | 1.023 | 1.02 | 2752 | 0 | 1333 | 423 | 715 | 2761 | 1483 | 13886 | 4817 | 0 | 77 | 80 | 2752 | 0 | 1333 | 423 | 715 | 2761 | 1483 | 13886 | 4817 | 0 | 77 | 80 | 152 | -15 | 56 | -11 | 35 | 143 | 75 | 794 | 266 | 0 | -1 | 2 | 27552 | 27552 | 28327 | 28327 | 1496 | 2023
natural gas steam turbine | TRUE | 3470 | N | . | W A Parish | NRG Texas Power LLC | 54888 | TX | WSC | TRE |  | 22 | 2 | NAICS-22 Non-Cogen | ST | NG | NG | ERCO |  | mcf | 324112 | 453081 | 882379 | 377294 | 1311047 | 2455609 | 3243683 | 3554044 | 3713218 | 819653 | 846807 | 470490 | 324112 | 453081 | 882379 | 377294 | 1311047 | 2455609 | 3243683 | 3554044 | 3713218 | 819653 | 846807 | 470490 | 1.024 | 1.023 | 1.021 | 1.016 | 1.023 | 1.03 | 1.03 | 1.03 | 1.02 | 1.018 | 1.019 | 1.02 | 331891 | 463502 | 900909 | 383331 | 1341201 | 2529277 | 3340993 | 3660665 | 3787482 | 834407 | 862896 | 479900 | 331891 | 463502 | 900909 | 383331 | 1341201 | 2529277 | 3340993 | 3660665 | 3787482 | 834407 | 862896 | 479900 | 27690.785 | 39632.34 | 75316.946 | 31339.315 | 115205.46 | 217192.05 | 290156.73 | 322709.32 | 330142.65 | 70392.286 | 74633.219 | 39625.628 | 18451417 | 18451417 | 18916454 | 18916454 | 1634036.7 | 2023
hard coal | TRUE | 3470 | N | . | W A Parish | NRG Texas Power LLC | 54888 | TX | WSC | TRE |  | 22 | 2 | NAICS-22 Non-Cogen | ST | SUB | COL | ERCO |  | short tons | 357474 | 183208 | 416850 | 395928 | 563619 | 581710 | 621296 | 694049 | 775141 | 694250 | 756511 | 521389 | 357474 | 183208 | 416850 | 395928 | 563619 | 581710 | 621296 | 694049 | 775141 | 694250 | 756511 | 521389 | 16.3 | 16.07 | 16.269 | 16.269 | 16.374 | 16.337 | 16.338 | 16.256 | 16.107 | 16.26 | 16.181 | 16.072 | 5826826 | 2944153 | 6781733 | 6441353 | 9228698 | 9503396 | 10150734 | 11282461 | 12485196 | 11288505 | 12241104 | 8379764 | 5826826 | 2944153 | 6781733 | 6441353 | 9228698 | 9503396 | 10150734 | 11282461 | 12485196 | 11288505 | 12241104 | 8379764 | 486152.22 | 251743.66 | 566960.05 | 526614.69 | 792719.54 | 816067.95 | 881565.27 | 994615.68 | 1088294.4 | 952321.71 | 1058751.8 | 691922.37 | 6561425 | 6561425 | 106553923 | 106553923 | 9107729.3 | 2023
natural gas peaker | TRUE | 3482 | N | . | Jones | Southwestern Public Service Co | 17718 | TX | WSC | MRO |  | 22 | 1 | Electric Utility | GT | NG | NG | SWPP |  | mcf | 168761 | 34942 | 470355 | 175181 | 632189 | 384174 | 1039484 | 1501265 | 446417 | 461406 | 95234 | 86471 | 168761 | 34942 | 470355 | 175181 | 632189 | 384174 | 1039484 | 1501265 | 446417 | 461406 | 95234 | 86471 | 1.013 | 1.014 | 1.016 | 1.017 | 0.996 | 1.015 | 1.002 | 1.024 | 1.017 | 1.013 | 1.01 | 1.011 | 170955 | 35431 | 477881 | 178159 | 629660 | 389937 | 1041563 | 1537295 | 454006 | 467404 | 96186 | 87422 | 170955 | 35431 | 477881 | 178159 | 629660 | 389937 | 1041563 | 1537295 | 454006 | 467404 | 96186 | 87422 | 15110 | 3248 | 43293 | 15788 | 56957 | 35405 | 95677 | 141140 | 40786 | 42383 | 8454 | 7524 | 5495879 | 5495879 | 5565899 | 5565899 | 505765 | 2023
petroleum | TRUE | 3482 | N | . | Jones | Southwestern Public Service Co | 17718 | TX | WSC | MRO |  | 22 | 1 | Electric Utility | ST | DFO | DFO | SWPP |  | barrels | 0 | 0 | 0 | 0 | 0 | 0 | 0 | 0 | 0 | 1103 | 587 | 0 | 0 | 0 | 0 | 0 | 0 | 0 | 0 | 0 | 0 | 1103 | 587 | 0 | 0 | 0 | 0 | 0 | 0 | 0 | 0 | 0 | 0 | 5.719 | 5.719 | 0 | 0 | 0 | 0 | 0 | 0 | 0 | 0 | 0 | 0 | 6308 | 3357 | 0 | 0 | 0 | 0 | 0 | 0 | 0 | 0 | 0 | 0 | 6308 | 3357 | 0 | 0 | 0 | 0 | 0 | 0 | 0 | 0 | 0 | 0 | 571.681 | 315.332 | 0 | 1690 | 1690 | 9665 | 9665 | 887.013 | 2023
natural gas steam turbine | TRUE | 3482 | N | . | Jones | Southwestern Public Service Co | 17718 | TX | WSC | MRO |  | 22 | 1 | Electric Utility | ST | NG | NG | SWPP |  | mcf | 1634355 | 1024285 | 617723 | 505249 | 110690 | 1213259 | 1539344 | 1909909 | 1478758 | 1239671 | 1847312 | 1196858 | 1634355 | 1024285 | 617723 | 505249 | 110690 | 1213259 | 1539344 | 1909909 | 1478758 | 1239671 | 1847312 | 1196858 | 1.015 | 1.011 | 1.007 | 1.01 | 1.013 | 1.013 | 1.019 | 1.022 | 1.013 | 1.01 | 1.009 | 1.011 | 1658870 | 1035552 | 622047 | 510301 | 112129 | 1229031 | 1568592 | 1951927 | 1497982 | 1252068 | 1863938 | 1210023 | 1658870 | 1035552 | 622047 | 510301 | 112129 | 1229031 | 1568592 | 1951927 | 1497982 | 1252068 | 1863938 | 1210023 | 155027 | 94959 | 56439 | 47098 | 9911 | 111936 | 143540 | 182257 | 137457 | 113471.32 | 175081.67 | 110175 | 14317413 | 14317413 | 14512460 | 14512460 | 1337352 | 2023
natural gas steam turbine | TRUE | 3491 | N | . | Handley | Constellation Power, Inc | 6035 | TX | WSC | TRE |  | 22 | 2 | NAICS-22 Non-Cogen | ST | NG | NG | ERCO |  | mcf | 321002 | 582040 | 677099 | 558667 | 1626125 | 3139484 | 4345049 | 5434592 | 2206923 | 450214 | 513788 | 109640 | 321002 | 582040 | 677099 | 558667 | 1626125 | 3139484 | 4345049 | 5434592 | 2206923 | 450214 | 513788 | 109640 | 1.035 | 1.035 | 1.035 | 1.035 | 1.035 | 1.035 | 1.035 | 1.035 | 1.035 | 1.035 | 1.035 | 1.035 | 332237 | 602411 | 700797 | 578220 | 1683039 | 3249366 | 4497126 | 5624803 | 2284165 | 465971 | 531771 | 113477 | 332237 | 602411 | 700797 | 578220 | 1683039 | 3249366 | 4497126 | 5624803 | 2284165 | 465971 | 531771 | 113477 | 19280 | 51794 | 55879 | 44662 | 128103 | 168738 | 364634 | 434639 | 179335 | 30594 | 39938 | 1558 | 19964623 | 19964623 | 20663383 | 20663383 | 1519154 | 2023
petroleum | TRUE | 3612 | N | . | V H Braunig | City of San Antonio - (TX) | 16604 | TX | WSC | TRE |  | 22 | 1 | Electric Utility | GT | DFO | DFO | ERCO |  | barrels | 0 | 0 | 581 | 68 | 524 | 0 | 0 | 0 | 468 | 0 | 458 | 0 | 0 | 0 | 581 | 68 | 524 | 0 | 0 | 0 | 468 | 0 | 458 | 0 | 0 | 0 | 6 | 6 | 6 | 0 | 0 | 0 | 6 | 0 | 6 | 0 | 0 | 0 | 3486 | 408 | 3144 | 0 | 0 | 0 | 2808 | 0 | 2748 | 0 | 0 | 0 | 3486 | 408 | 3144 | 0 | 0 | 0 | 2808 | 0 | 2748 | 0 | 0 | 0 | 323.817 | 38.72 | 301.388 | 0 | 0 | 0 | 270.016 | 0 | 263.776 | 0 | 2099 | 2099 | 12594 | 12594 | 1197.717 | 2023
natural gas peaker | TRUE | 3612 | N | . | V H Braunig | City of San Antonio - (TX) | 16604 | TX | WSC | TRE |  | 22 | 1 | Electric Utility | GT | NG | NG | ERCO |  | mcf | 38671 | 22997 | 103324 | 118105 | 194131 | 327222 | 352384 | 588984 | 237055 | 84910 | 88830 | 93769 | 38671 | 22997 | 103324 | 118105 | 194131 | 327222 | 352384 | 588984 | 237055 | 84910 | 88830 | 93769 | 1.023 | 1.016 | 1.019 | 1.018 | 1.018 | 1.02 | 1.021 | 1.021 | 1.02 | 1.022 | 1.022 | 1.016 | 39560 | 23365 | 105287 | 120231 | 197625 | 333766 | 359784 | 601353 | 241796 | 86778 | 90784 | 95269 | 39560 | 23365 | 105287 | 120231 | 197625 | 333766 | 359784 | 601353 | 241796 | 86778 | 90784 | 95269 | 3110 | 1600 | 9780.183 | 11410.28 | 18944.612 | 32437 | 35125 | 59524 | 23250.984 | 8077 | 8714.224 | 9261 | 2250382 | 2250382 | 2295598 | 2295598 | 221234.28 | 2023
petroleum | TRUE | 3612 | N | . | V H Braunig | City of San Antonio - (TX) | 16604 | TX | WSC | TRE |  | 22 | 1 | Electric Utility | ST | DFO | DFO | ERCO |  | barrels | 0 | 0 | 0 | 0 | 0 | 0 | 0 | 0 | 0 | 0 | 0 | 0 | 0 | 0 | 0 | 0 | 0 | 0 | 0 | 0 | 0 | 0 | 0 | 0 | 0 | 0 | 0 | 0 | 0 | 0 | 0 | 0 | 0 | 0 | 0 | 0 | 0 | 0 | 0 | 0 | 0 | 0 | 0 | 0 | 0 | 0 | 0 | 0 | 0 | 0 | 0 | 0 | 0 | 0 | 0 | 0 | 0 | 0 | 0 | 0 | 0 | 0 | 0 | 0 | 0 | 0 | 0 | 0 | 0 | 0 | 0 | 0 | 0 | 0 | 0 | 0 | 0 | 2023
natural gas steam turbine | TRUE | 3612 | N | . | V H Braunig | City of San Antonio - (TX) | 16604 | TX | WSC | TRE |  | 22 | 1 | Electric Utility | ST | NG | NG | ERCO |  | mcf | 142116 | 206736 | 486335 | 1120959 | 1646522 | 1730615 | 2335162 | 3498044 | 2088548 | 1053199 | 1546250 | 16900 | 142116 | 206736 | 486335 | 1120959 | 1646522 | 1730615 | 2335162 | 3498044 | 2088548 | 1053199 | 1546250 | 16900 | 1.032 | 1.036 | 1.019 | 1.017 | 1.021 | 1.021 | 1.027 | 1.03 | 1.023 | 1.023 | 1.029 | 1.001 | 146664 | 214178 | 495575 | 1140015 | 1681099 | 1766958 | 2398211 | 3602985 | 2136585 | 1077423 | 1591091 | 16917 | 146664 | 214178 | 495575 | 1140015 | 1681099 | 1766958 | 2398211 | 3602985 | 2136585 | 1077423 | 1591091 | 16917 | 11257 | 16877 | 41249 | 98155 | 147593 | 153085 | 208239 | 325517 | 189716 | 92855 | 142400 | 210 | 15871386 | 15871386 | 16267701 | 16267701 | 1427153 | 2023
petroleum | TRUE | 3628 | N | . | R W Miller | Brazos Electric Power Coop Inc | 2172 | TX | WSC | TRE |  | 22 | 1 | Electric Utility | GT | DFO | DFO | ERCO |  | barrels | 4744 | 1233 | 0 | 1934 | 515 | 0 | 0 | 0 | 0 | 96 | . | 0 | 4744 | 1233 | 0 | 1934 | 515 | 0 | 0 | 0 | 0 | 96 | . | 0 | 5.81 | 5.81 | 0 | 5.81 | 5.81 | 0 | 0 | 0 | 0 | 5.88 | . | 0 | 27563 | 7164 | 0 | 11237 | 2992 | 0 | 0 | 0 | 0 | 564 | . | 0 | 27563 | 7164 | 0 | 11237 | 2992 | 0 | 0 | 0 | 0 | 564 | . | 0 | 1471.354 | 374.737 | 0 | 510.311 | 167.915 | 0 | 0 | 0 | 0 | 30.744 | . | 0 | 8522 | 8522 | 49520 | 49520 | 2555.061 | 2023
natural gas peaker | TRUE | 3628 | N | . | R W Miller | Brazos Electric Power Coop Inc | 2172 | TX | WSC | TRE |  | 22 | 1 | Electric Utility | GT | NG | NG | ERCO |  | mcf | 1211 | 196 | 10480 | 19600 | 31601 | 126235 | 208585 | 580093 | 210816 | 96755 | . | 0 | 1211 | 196 | 10480 | 19600 | 31601 | 126235 | 208585 | 580093 | 210816 | 96755 | . | 0 | 1 | 1.001 | 0.994 | 0.995 | 0.997 | 1.006 | 1 | 0.997 | 0.997 | 0.991 | . | 0 | 1211 | 196 | 10417 | 19502 | 31506 | 126992 | 208585 | 578353 | 210184 | 95884 | . | 0 | 1211 | 196 | 10417 | 19502 | 31506 | 126992 | 208585 | 578353 | 210184 | 95884 | . | 0 | 64.646 | 10.263 | 597 | 885.689 | 1768.085 | 9334 | 14839 | 45037 | 15406 | 5222.256 | . | 0 | 1285572 | 1285572 | 1282830 | 1282830 | 93163.939 | 2023
petroleum | TRUE | 3628 | N | . | R W Miller | Brazos Electric Power Coop Inc | 2172 | TX | WSC | TRE |  | 22 | 1 | Electric Utility | ST | DFO | DFO | ERCO |  | barrels | 1570 | 4380 | 0 | 0 | 0 | 0 | 0 | 0 | 25 | 46 | . | 0 | 1570 | 4380 | 0 | 0 | 0 | 0 | 0 | 0 | 25 | 46 | . | 0 | 5.81 | 5.81 | 0 | 0 | 0 | 0 | 0 | 0 | 5.88 | 5.88 | . | 0 | 9122 | 25448 | 0 | 0 | 0 | 0 | 0 | 0 | 147 | 270 | . | 0 | 9122 | 25448 | 0 | 0 | 0 | 0 | 0 | 0 | 147 | 270 | . | 0 | 602.602 | 1874.388 | 0 | 0 | 0 | 0 | 0 | 0 | 11.958 | 20.393 | . | 0 | 6021 | 6021 | 34987 | 34987 | 2509.341 | 2023
natural gas steam turbine | TRUE | 3628 | N | . | R W Miller | Brazos Electric Power Coop Inc | 2172 | TX | WSC | TRE |  | 22 | 1 | Electric Utility | ST | NG | NG | ERCO |  | mcf | 40937 | 42013 | 57858 | 97597 | 168409 | 631650 | 925612 | 1250313 | 956688 | 248046 | . | 6879 | 40937 | 42013 | 57858 | 97597 | 168409 | 631650 | 925612 | 1250313 | 956688 | 248046 | . | 6879 | 1 | 1.001 | 0.994 | 0.995 | 0.997 | 1.006 | 1 | 0.997 | 0.997 | 0.991 | . | 0.988 | 40937 | 42055 | 57511 | 97109 | 167904 | 635440 | 925612 | 1246562 | 953818 | 245814 | . | 6796 | 40937 | 42055 | 57511 | 97109 | 167904 | 635440 | 925612 | 1246562 | 953818 | 245814 | . | 6796 | 2704.398 | 3097.612 | 4526 | 7833 | 13448 | 50932 | 74613 | 105686 | 77589.042 | 18533.607 | . | 742 | 4426002 | 4426002 | 4419558 | 4419558 | 359704.66 | 2023
natural gas peaker | TRUE | 3648 | N | . | Gadsby | PacifiCorp | 14354 | UT | MTN | WECC |  | 22 | 1 | Electric Utility | GT | NG | NG | PACE |  | mcf | 7263 | 3195 | 3827 | 6070 | 2512 | 3174 | 5252 | 15058 | 16053 | 11526 | 10399 | 5730 | 7263 | 3195 | 3827 | 6070 | 2512 | 3174 | 5252 | 15058 | 16053 | 11526 | 10399 | 5730 | 1.045 | 1.042 | 1.049 | 1.051 | 1.041 | 1.04 | 1.042 | 1.043 | 1.035 | 1.035 | 1.039 | 1.045 | 7590 | 3329 | 4015 | 6380 | 2615 | 3301 | 5473 | 15705 | 16615 | 11929 | 10805 | 5988 | 7590 | 3329 | 4015 | 6380 | 2615 | 3301 | 5473 | 15705 | 16615 | 11929 | 10805 | 5988 | 146 | -86 | -45 | 339 | -96 | -94 | -39 | 614 | 976 | 264 | 280 | -167 | 90059 | 90059 | 93745 | 93745 | 2092 | 2023
natural gas steam turbine | TRUE | 3648 | N | . | Gadsby | PacifiCorp | 14354 | UT | MTN | WECC |  | 22 | 1 | Electric Utility | ST | NG | NG | PACE |  | mcf | 82812 | 103772 | 66751 | 0 | 76501 | 232179 | 483941 | 512287 | 502562 | 640379 | 418159 | 485499 | 82812 | 103772 | 66751 | 0 | 76501 | 232179 | 483941 | 512287 | 502562 | 640379 | 418159 | 485499 | 1.045 | 1.042 | 1.049 | 0 | 1.041 | 1.04 | 1.042 | 1.043 | 1.035 | 1.035 | 1.039 | 1.045 | 86539 | 108130 | 70022 | 0 | 79638 | 241466 | 504267 | 534315 | 520152 | 662792 | 434467 | 507346 | 86539 | 108130 | 70022 | 0 | 79638 | 241466 | 504267 | 534315 | 520152 | 662792 | 434467 | 507346 | 4078 | 6615 | 4023 | -328 | 4594 | 14575 | 32138 | 33855 | 31914 | 43097 | 28666 | 31930 | 3604842 | 3604842 | 3749134 | 3749134 | 235157 | 2023
petroleum | TRUE | 3708 | N | . | Ascutney | Green Mountain Power Corp | 7601 | VT | NEW | NPCC |  | 22 | 1 | Electric Utility | GT | DFO | DFO | ISNE |  | barrels | 0 | 0 | 0 | 0 | 36 | 34 | 36 | 45 | 125 | 117 | 106 | 55 | 0 | 0 | 0 | 0 | 36 | 34 | 36 | 45 | 125 | 117 | 106 | 55 | 0 | 0 | 0 | 0 | 5.8 | 5.8 | 5.8 | 5.8 | 5.8 | 5.8 | 5.8 | 5.8 | 0 | 0 | 0 | 0 | 209 | 197 | 209 | 261 | 725 | 679 | 615 | 319 | 0 | 0 | 0 | 0 | 209 | 197 | 209 | 261 | 725 | 679 | 615 | 319 | 0 | 0 | 0 | 0 | 7 | 7 | 6 | 7 | 28 | 22 | 19 | 14 | 554 | 554 | 3214 | 3214 | 110 | 2023
petroleum | TRUE | 3723 | N | . | Rutland | Green Mountain Power Corp | 7601 | VT | NEW | NPCC |  | 22 | 1 | Electric Utility | GT | DFO | DFO | ISNE |  | barrels | 34 | 188 | 60 | 45 | 41 | 25 | 0 | 40 | 42 | 35 | 54 | 46 | 34 | 188 | 60 | 45 | 41 | 25 | 0 | 40 | 42 | 35 | 54 | 46 | 5.8 | 5.82 | 5.8 | 5.8 | 5.8 | 5.8 | 0 | 5.8 | 5.8 | 5.8 | 5.8 | 5.8 | 197 | 1094 | 348 | 261 | 238 | 145 | 0 | 232 | 244 | 203 | 313 | 267 | 197 | 1094 | 348 | 261 | 238 | 145 | 0 | 232 | 244 | 203 | 313 | 267 | 10 | 47 | 3 | 6 | 7 | 4 | 0 | 8 | 4 | 4 | 11 | 8 | 610 | 610 | 3542 | 3542 | 112 | 2023
petroleum | TRUE | 3734 | N | . | Berlin 5 | Green Mountain Power Corp | 7601 | VT | NEW | NPCC |  | 22 | 1 | Electric Utility | GT | DFO | DFO | ISNE |  | barrels | 0 | 0 | 0 | 0 | 0 | 0 | 0 | 0 | 0 | 0 | 0 | 0 | 0 | 0 | 0 | 0 | 0 | 0 | 0 | 0 | 0 | 0 | 0 | 0 | 0 | 0 | 0 | 0 | 0 | 0 | 0 | 0 | 0 | 0 | 0 | 0 | 0 | 0 | 0 | 0 | 0 | 0 | 0 | 0 | 0 | 0 | 0 | 0 | 0 | 0 | 0 | 0 | 0 | 0 | 0 | 0 | 0 | 0 | 0 | 0 | 0 | 0 | 0 | 0 | 0 | 0 | 0 | 0 | 0 | 0 | 0 | 0 | 0 | 0 | 0 | 0 | 0 | 2023
petroleum | TRUE | 3734 | N | . | Berlin 5 | Green Mountain Power Corp | 7601 | VT | NEW | NPCC |  | 22 | 1 | Electric Utility | GT | JF | WOO | ISNE |  | barrels | 0 | 0 | 0 | 0 | 0 | 0 | 0 | 0 | 0 | 0 | 0 | 0 | 0 | 0 | 0 | 0 | 0 | 0 | 0 | 0 | 0 | 0 | 0 | 0 | 0 | 0 | 0 | 0 | 0 | 0 | 0 | 0 | 0 | 0 | 0 | 0 | 0 | 0 | 0 | 0 | 0 | 0 | 0 | 0 | 0 | 0 | 0 | 0 | 0 | 0 | 0 | 0 | 0 | 0 | 0 | 0 | 0 | 0 | 0 | 0 | 0 | 0 | 0 | 0 | 0 | 0 | 0 | 0 | 0 | 0 | 0 | 0 | 0 | 0 | 0 | 0 | 0 | 2023
petroleum | TRUE | 3734 | N | . | Berlin 5 | Green Mountain Power Corp | 7601 | VT | NEW | NPCC |  | 22 | 1 | Electric Utility | GT | KER | WOO | ISNE |  | barrels | 0 | 45 | 0 | 0 | 0 | 0 | 184 | 339 | 712 | 343 | 364 | 419 | 0 | 45 | 0 | 0 | 0 | 0 | 184 | 339 | 712 | 343 | 364 | 419 | 0 | 5.65 | 0 | 0 | 0 | 0 | 5.8 | 5.8 | 5.8 | 5.8 | 5.8 | 5.8 | 0 | 254 | 0 | 0 | 0 | 0 | 1067 | 1966 | 4130 | 1989 | 2111 | 2430 | 0 | 254 | 0 | 0 | 0 | 0 | 1067 | 1966 | 4130 | 1989 | 2111 | 2430 | 0 | 15 | 0 | 0 | 0 | 0 | 62 | 126 | 238 | 108 | 125 | 141 | 2406 | 2406 | 13947 | 13947 | 815 | 2023
hydro | TRUE | 3737 | N | . | Essex Junction 19 | Green Mountain Power Corp | 7601 | VT | NEW | NPCC |  | 22 | 1 | Electric Utility | HY | WAT | HYC | ISNE |  |  | 0 | 0 | 0 | 0 | 0 | 0 | 0 | 0 | 0 | 0 | 0 | 0 | 0 | 0 | 0 | 0 | 0 | 0 | 0 | 0 | 0 | 0 | 0 | 0 | 0 | 0 | 0 | 0 | 0 | 0 | 0 | 0 | 0 | 0 | 0 | 0 | 16569 | 13058 | 15211 | 17224 | 12843 | 7172 | 16514 | 18554 | 13201 | 10690 | 14494 | 17374 | 16569 | 13058 | 15211 | 17224 | 12843 | 7172 | 16514 | 18554 | 13201 | 10690 | 14494 | 17374 | 4856 | 3827 | 4458 | 5048 | 3764 | 2102 | 4840 | 5438 | 3869 | 3133 | 4248 | 5092 | 0 | 0 | 172904 | 172904 | 50675 | 2023
petroleum | TRUE | 3737 | N | . | Essex Junction 19 | Green Mountain Power Corp | 7601 | VT | NEW | NPCC |  | 22 | 1 | Electric Utility | IC | DFO | DFO | ISNE |  | barrels | 0 | 47 | 0 | 4 | 0 | 7 | 10 | 22 | 14 | 57 | 35 | 63 | 0 | 47 | 0 | 4 | 0 | 7 | 10 | 22 | 14 | 57 | 35 | 63 | 0 | 5.68 | 0 | 5.8 | 0 | 5.8 | 5.8 | 5.8 | 5.8 | 5.8 | 5.8 | 5.8 | 0 | 267 | 0 | 23 | 0 | 41 | 58 | 128 | 81 | 331 | 203 | 365 | 0 | 267 | 0 | 23 | 0 | 41 | 58 | 128 | 81 | 331 | 203 | 365 | 0 | 27 | 0 | 2 | 0 | 3 | 6 | 9 | 10 | 40 | 26 | 45 | 259 | 259 | 1497 | 1497 | 168 | 2023
hard coal | TRUE | 3775 | N | . | Clinch River | Appalachian Power Co | 733 | VA | SAT | RFC |  | 22 | 1 | Electric Utility | ST | BIT | COL | PJM |  | short tons | 0 | 0 | 0 | . | 0 | 0 | 0 | 0 | 0 | 0 | 0 | 0 | 0 | 0 | 0 | . | 0 | 0 | 0 | 0 | 0 | 0 | 0 | 0 | 0 | 0 | 0 | . | 0 | 0 | 0 | 0 | 0 | 0 | 0 | 0 | 0 | 0 | 0 | . | 0 | 0 | 0 | 0 | 0 | 0 | 0 | 0 | 0 | 0 | 0 | . | 0 | 0 | 0 | 0 | 0 | 0 | 0 | 0 | 0 | 0 | 0 | . | 0 | 0 | 0 | 0 | 0 | 0 | 0 | 0 | 0 | 0 | 0 | 0 | 0 | 2023
petroleum | TRUE | 3775 | N | . | Clinch River | Appalachian Power Co | 733 | VA | SAT | RFC |  | 22 | 1 | Electric Utility | ST | DFO | DFO | PJM |  | barrels | 0 | 0 | 0 | . | 0 | 0 | 0 | 0 | 0 | 0 | 0 | 0 | 0 | 0 | 0 | . | 0 | 0 | 0 | 0 | 0 | 0 | 0 | 0 | 0 | 0 | 0 | . | 0 | 0 | 0 | 0 | 0 | 0 | 0 | 0 | 0 | 0 | 0 | . | 0 | 0 | 0 | 0 | 0 | 0 | 0 | 0 | 0 | 0 | 0 | . | 0 | 0 | 0 | 0 | 0 | 0 | 0 | 0 | 0 | 0 | 0 | . | 0 | 0 | 0 | 0 | 0 | 0 | 0 | 0 | 0 | 0 | 0 | 0 | 0 | 2023
natural gas steam turbine | TRUE | 3775 | N | . | Clinch River | Appalachian Power Co | 733 | VA | SAT | RFC |  | 22 | 1 | Electric Utility | ST | NG | NG | PJM |  | mcf | 0 | 0 | 0 | 206292 | 207836 | 168883 | 205818 | 110037 | 138258 | 30505 | 0 | 0 | 0 | 0 | 0 | 206292 | 207836 | 168883 | 205818 | 110037 | 138258 | 30505 | 0 | 0 | 0 | 0 | 0 | 1.02 | 1.03 | 1.03 | 1.02 | 1.02 | 1.02 | 1.02 | 0 | 0 | 0 | 0 | 0 | 210418 | 214071 | 173949 | 209934 | 112238 | 141023 | 31115 | 0 | 0 | 0 | 0 | 0 | 210418 | 214071 | 173949 | 209934 | 112238 | 141023 | 31115 | 0 | 0 | 0 | 0 | 0 | 16322 | 16925 | 15104 | 15882 | 9252 | 10454 | 1821 | 0 | 0 | 1067629 | 1067629 | 1092748 | 1092748 | 85760 | 2023
hydro | TRUE | 3780 | N | . | Smith Mountain | Appalachian Power Co | 733 | VA | SAT | RFC |  | 22 | 1 | Electric Utility | HY | WAT | HYC | PJM |  |  | 0 | 0 | 0 | 0 | 0 | 0 | 0 | 0 | 0 | 0 | 0 | 0 | 0 | 0 | 0 | 0 | 0 | 0 | 0 | 0 | 0 | 0 | 0 | 0 | 0 | 0 | 0 | 0 | 0 | 0 | 0 | 0 | 0 | 0 | 0 | 0 | 74876 | 75477 | 69461 | 100006 | 96096 | 119823 | 134730 | 123610 | 93683 | 1006810 | 59150 | 82806 | 74876 | 75477 | 69461 | 100006 | 96096 | 119823 | 134730 | 123610 | 93683 | 1006810 | 59150 | 82806 | 21945 | 22121 | 20358 | 29310 | 28164 | 35118 | 39487 | 36228 | 27457 | 295079 | 17336 | 24269 | 0 | 0 | 2036528 | 2036528 | 596872 | 2023
other | TRUE | 3780 | N | . | Smith Mountain | Appalachian Power Co | 733 | VA | SAT | RFC |  | 22 | 1 | Electric Utility | PS | WAT | HPS | PJM |  | megawatthours | 31628 | 18901 | 30128 | 43109 | 50028 | 62345 | 68323 | 71656 | 45791 | 52296 | 27115 | 39636 | 31628 | 18901 | 30128 | 43109 | 50028 | 62345 | 68323 | 71656 | 45791 | 52296 | 27115 | 39636 | 0 | 0 | 0 | 0 | 0 | 0 | 0 | 0 | 0 | 0 | 0 | 0 | 0 | 0 | 0 | 0 | 0 | 0 | 0 | 0 | 0 | 0 | 0 | 0 | 0 | 0 | 0 | 0 | 0 | 0 | 0 | 0 | 0 | 0 | 0 | 0 | -22776 | -11920 | -21360 | -31503 | -36796 | -47045 | -53209 | -58011 | -39028 | -42861 | -21833 | -34259 | 540956 | 540956 | 0 | 0 | -420601 | 2023
petroleum | TRUE | 3797 | N | . | Chesterfield | Virginia Electric & Power Co | 19876 | VA | SAT | SERC |  | 22 | 1 | Electric Utility | CA | DFO | DFO | PJM |  | barrels | 0 | 0 | 0 | 0 | 0 | 0 | 0 | 0 | 0 | 0 | 0 | 0 | 0 | 0 | 0 | 0 | 0 | 0 | 0 | 0 | 0 | 0 | 0 | 0 | 0 | 0 | 0 | 0 | 0 | 0 | 0 | 0 | 0 | 0 | 0 | 0 | 0 | 0 | 0 | 0 | 0 | 0 | 0 | 0 | 0 | 0 | 0 | 0 | 0 | 0 | 0 | 0 | 0 | 0 | 0 | 0 | 0 | 0 | 0 | 0 | 0 | 0 | 0 | 0 | 0 | 0 | 0 | 0 | 0 | 0 | 0 | 0 | 0 | 0 | 0 | 0 | 0 | 2023
natural gas combined cycle | TRUE | 3797 | N | . | Chesterfield | Virginia Electric & Power Co | 19876 | VA | SAT | SERC |  | 22 | 1 | Electric Utility | CA | NG | NG | PJM |  | mcf | 0 | 0 | 0 | 0 | 0 | 0 | 0 | 0 | 0 | 0 | 0 | 0 | 0 | 0 | 0 | 0 | 0 | 0 | 0 | 0 | 0 | 0 | 0 | 0 | 0 | 0 | 0 | 0 | 0 | 0 | 0 | 0 | 0 | 0 | 0 | 0 | 0 | 0 | 0 | 0 | 0 | 0 | 0 | 0 | 0 | 0 | 0 | 0 | 0 | 0 | 0 | 0 | 0 | 0 | 0 | 0 | 0 | 0 | 0 | 0 | 0 | 0 | 0 | 0 | 0 | 0 | 0 | 0 | 0 | 0 | 0 | 0 | 0 | 0 | 0 | 0 | 0 | 2023
petroleum | TRUE | 3797 | N | . | Chesterfield | Virginia Electric & Power Co | 19876 | VA | SAT | SERC |  | 22 | 1 | Electric Utility | CT | DFO | DFO | PJM |  | barrels | 0 | 0 | 0 | 0 | 0 | 0 | 0 | 0 | 0 | 0 | 137 | 0 | 0 | 0 | 0 | 0 | 0 | 0 | 0 | 0 | 0 | 0 | 137 | 0 | 0 | 0 | 0 | 0 | 0 | 0 | 0 | 0 | 0 | 0 | 5.71 | 0 | 0 | 0 | 0 | 0 | 0 | 0 | 0 | 0 | 0 | 0 | 782 | 0 | 0 | 0 | 0 | 0 | 0 | 0 | 0 | 0 | 0 | 0 | 782 | 0 | 0 | 0 | 0 | 0 | 0 | 0 | 0 | 0 | 0 | 0 | 101.834 | 0 | 137 | 137 | 782 | 782 | 101.834 | 2023
natural gas combined cycle | TRUE | 3797 | N | . | Chesterfield | Virginia Electric & Power Co | 19876 | VA | SAT | SERC |  | 22 | 1 | Electric Utility | CT | NG | NG | PJM |  | mcf | 1849400 | 1080725 | 1222085 | 830326 | 264726 | 1041110 | 1895540 | 1654713 | 873614 | 326035 | 1589200 | 1873142 | 1849400 | 1080725 | 1222085 | 830326 | 264726 | 1041110 | 1895540 | 1654713 | 873614 | 326035 | 1589200 | 1873142 | 1.05 | 1.05 | 1.05 | 1.05 | 1.05 | 1.05 | 1.05 | 1.05 | 1.05 | 1.05 | 1.05 | 1.05 | 1941870 | 1134761 | 1283189 | 871842 | 277962 | 1093166 | 1990317 | 1737449 | 917295 | 342337 | 1668660 | 1966799 | 1941870 | 1134761 | 1283189 | 871842 | 277962 | 1093166 | 1990317 | 1737449 | 917295 | 342337 | 1668660 | 1966799 | 280347 | 146006 | 173186 | 110043 | 34035 | 137163 | 256992 | 223302 | 115935 | 42224 | 217222.17 | 258723 | 14500616 | 14500616 | 15225647 | 15225647 | 1995178.2 | 2023
hard coal | TRUE | 3797 | N | . | Chesterfield | Virginia Electric & Power Co | 19876 | VA | SAT | SERC |  | 22 | 1 | Electric Utility | ST | BIT | COL | PJM |  | short tons | 1175 | 51571 | 58530 | 57811 | 0 | 0 | 0 | 0 | 0 | 0 | 0 | 0 | 1175 | 51571 | 58530 | 57811 | 0 | 0 | 0 | 0 | 0 | 0 | 0 | 0 | 25.93 | 25.93 | 25.93 | 25.93 | 0 | 0 | 0 | 0 | 0 | 0 | 0 | 0 | 30468 | 1337236 | 1517683 | 1499039 | 0 | 0 | 0 | 0 | 0 | 0 | 0 | 0 | 30468 | 1337236 | 1517683 | 1499039 | 0 | 0 | 0 | 0 | 0 | 0 | 0 | 0 | 2658.949 | 126096.01 | 151157.6 | 145313.4 | 0 | 0 | 0 | 0 | 0 | 0 | 0 | 0 | 169087 | 169087 | 4384426 | 4384426 | 425225.95 | 2023
petroleum | TRUE | 3797 | N | . | Chesterfield | Virginia Electric & Power Co | 19876 | VA | SAT | SERC |  | 22 | 1 | Electric Utility | ST | DFO | DFO | PJM |  | barrels | 861 | 5087 | 1112 | 8794 | 0 | 0 | 0 | 0 | 0 | 0 | 0 | 0 | 861 | 5087 | 1112 | 8794 | 0 | 0 | 0 | 0 | 0 | 0 | 0 | 0 | 5.71 | 5.71 | 5.71 | 5.71 | 0 | 0 | 0 | 0 | 0 | 0 | 0 | 0 | 4916 | 29047 | 6350 | 50214 | 0 | 0 | 0 | 0 | 0 | 0 | 0 | 0 | 4916 | 29047 | 6350 | 50214 | 0 | 0 | 0 | 0 | 0 | 0 | 0 | 0 | 429.051 | 2738.994 | 632.397 | 4867.604 | 0 | 0 | 0 | 0 | 0 | 0 | 0 | 0 | 15854 | 15854 | 90527 | 90527 | 8668.046 | 2023
petroleum | TRUE | 3804 | N | . | Possum Point | Virginia Electric & Power Co | 19876 | VA | SAT | SERC |  | 22 | 1 | Electric Utility | CA | DFO | DFO | PJM |  | barrels | 0 | 0 | 0 | 0 | 0 | 0 | 0 | 0 | 0 | 0 | 0 | 0 | 0 | 0 | 0 | 0 | 0 | 0 | 0 | 0 | 0 | 0 | 0 | 0 | 0 | 0 | 0 | 0 | 0 | 0 | 0 | 0 | 0 | 0 | 0 | 0 | 0 | 0 | 0 | 0 | 0 | 0 | 0 | 0 | 0 | 0 | 0 | 0 | 0 | 0 | 0 | 0 | 0 | 0 | 0 | 0 | 0 | 0 | 0 | 0 | 0 | 0 | 0 | 0 | 0 | 0 | 0 | 0 | 0 | 0 | 0 | 0 | 0 | 0 | 0 | 0 | 0 | 2023
natural gas combined cycle | TRUE | 3804 | N | . | Possum Point | Virginia Electric & Power Co | 19876 | VA | SAT | SERC |  | 22 | 1 | Electric Utility | CA | NG | NG | PJM |  | mcf | 0 | 0 | 0 | 0 | 0 | 0 | 0 | 0 | 0 | 0 | 0 | 0 | 0 | 0 | 0 | 0 | 0 | 0 | 0 | 0 | 0 | 0 | 0 | 0 | 0 | 0 | 0 | 0 | 0 | 0 | 0 | 0 | 0 | 0 | 0 | 0 | 0 | 0 | 0 | 0 | 0 | 0 | 0 | 0 | 0 | 0 | 0 | 0 | 0 | 0 | 0 | 0 | 0 | 0 | 0 | 0 | 0 | 0 | 0 | 0 | 0 | 0 | 0 | 0 | 0 | 0 | 0 | 0 | 0 | 0 | 0 | 0 | 0 | 0 | 0 | 0 | 0 | 2023
petroleum | TRUE | 3804 | N | . | Possum Point | Virginia Electric & Power Co | 19876 | VA | SAT | SERC |  | 22 | 1 | Electric Utility | CT | DFO | DFO | PJM |  | barrels | 0 | 0 | 0 | 0 | 0 | 0 | 0 | 0 | 0 | 0 | 0 | 0 | 0 | 0 | 0 | 0 | 0 | 0 | 0 | 0 | 0 | 0 | 0 | 0 | 0 | 0 | 0 | 0 | 0 | 0 | 0 | 0 | 0 | 0 | 0 | 0 | 0 | 0 | 0 | 0 | 0 | 0 | 0 | 0 | 0 | 0 | 0 | 0 | 0 | 0 | 0 | 0 | 0 | 0 | 0 | 0 | 0 | 0 | 0 | 0 | 0 | 0 | 0 | 0 | 0 | 0 | 0 | 0 | 0 | 0 | 0 | 0 | 0 | 0 | 0 | 0 | 0 | 2023
natural gas combined cycle | TRUE | 3804 | N | . | Possum Point | Virginia Electric & Power Co | 19876 | VA | SAT | SERC |  | 22 | 1 | Electric Utility | CT | NG | NG | PJM |  | mcf | 1026582 | 544660 | 1442250 | 640858 | 1149688 | 1510195 | 2097072 | 2219774 | 890181 | 4678 | 72279 | 1811315 | 1026582 | 544660 | 1442250 | 640858 | 1149688 | 1510195 | 2097072 | 2219774 | 890181 | 4678 | 72279 | 1811315 | 1.05 | 1.05 | 1.02 | 1.05 | 1.05 | 1.05 | 1.049 | 1.04 | 1.025 | 1.048 | 1.05 | 1.05 | 1077911 | 571893 | 1471095 | 672901 | 1207172 | 1585705 | 2199829 | 2308565 | 912436 | 4903 | 75893 | 1901881 | 1077911 | 571893 | 1471095 | 672901 | 1207172 | 1585705 | 2199829 | 2308565 | 912436 | 4903 | 75893 | 1901881 | 143013 | 74259 | 198810 | 90471 | 163063 | 211058 | 294881 | 312769 | 121847 | 72 | 7472 | 251141 | 13409532 | 13409532 | 13990184 | 13990184 | 1868856 | 2023
petroleum | TRUE | 3804 | N | . | Possum Point | Virginia Electric & Power Co | 19876 | VA | SAT | SERC |  | 22 | 1 | Electric Utility | CT | RFO | RFO | PJM |  | barrels | 0 | 0 | 0 | 0 | 0 | 0 | 0 | 0 | 0 | 0 | 0 | 0 | 0 | 0 | 0 | 0 | 0 | 0 | 0 | 0 | 0 | 0 | 0 | 0 | 0 | 0 | 0 | 0 | 0 | 0 | 0 | 0 | 0 | 0 | 0 | 0 | 0 | 0 | 0 | 0 | 0 | 0 | 0 | 0 | 0 | 0 | 0 | 0 | 0 | 0 | 0 | 0 | 0 | 0 | 0 | 0 | 0 | 0 | 0 | 0 | 0 | 0 | 0 | 0 | 0 | 0 | 0 | 0 | 0 | 0 | 0 | 0 | 0 | 0 | 0 | 0 | 0 | 2023
petroleum | TRUE | 3804 | N | . | Possum Point | Virginia Electric & Power Co | 19876 | VA | SAT | SERC |  | 22 | 1 | Electric Utility | GT | DFO | DFO | PJM |  | barrels | 134 | 0 | 0 | 961 | 11 | 501 | 0 | 0 | 0 | 0 | 0 | 117 | 134 | 0 | 0 | 961 | 11 | 501 | 0 | 0 | 0 | 0 | 0 | 117 | 5.8 | 0 | 0 | 5.65 | 5.65 | 5.66 | 0 | 0 | 0 | 0 | 0 | 5.66 | 777 | 0 | 0 | 5430 | 62 | 2836 | 0 | 0 | 0 | 0 | 0 | 662 | 777 | 0 | 0 | 5430 | 62 | 2836 | 0 | 0 | 0 | 0 | 0 | 662 | 33 | 0 | 0 | 328 | 0 | 167 | 0 | 0 | 0 | 0 | 0 | 38 | 1724 | 1724 | 9767 | 9767 | 566 | 2023
nuclear | TRUE | 3806 | N | 1 | Surry | Virginia Electric & Power Co | 19876 | VA | SAT | SERC |  | 22 | 1 | Electric Utility | ST | NUC | NUC | PJM |  |  | 0 | 0 | 0 | 0 | 0 | 0 | 0 | 0 | 0 | 0 | 0 | 0 | 0 | 0 | 0 | 0 | 0 | 0 | 0 | 0 | 0 | 0 | 0 | 0 | 0 | 0 | 0 | 0 | 0 | 0 | 0 | 0 | 0 | 0 | 0 | 0 | 6755593 | 6085866 | 6717834 | 6462234 | 6682468 | 6367074 | 6421529 | 6445037 | 6331310 | 6690690 | 6517452 | 6766020 | 6755593 | 6085866 | 6717834 | 6462234 | 6682468 | 6367074 | 6421529 | 6445037 | 6331310 | 6690690 | 6517452 | 6766020 | 646592 | 582491 | 642978 | 618514 | 639593 | 609406 | 614618 | 616868 | 605983 | 640380 | 623799 | 647590 | 0 | 0 | 78243107 | 78243107 | 7488812 | 2023
nuclear | TRUE | 3806 | N | 2 | Surry | Virginia Electric & Power Co | 19876 | VA | SAT | SERC |  | 22 | 1 | Electric Utility | ST | NUC | NUC | PJM |  |  | 0 | 0 | 0 | 0 | 0 | 0 | 0 | 0 | 0 | 0 | 0 | 0 | 0 | 0 | 0 | 0 | 0 | 0 | 0 | 0 | 0 | 0 | 0 | 0 | 0 | 0 | 0 | 0 | 0 | 0 | 0 | 0 | 0 | 0 | 0 | 0 | 6448924 | 6150926 | 6786216 | 4184100 | 0 | 3271729 | 6455224 | 6492022 | 6398167 | 6737142 | 6572596 | 6804469 | 6448924 | 6150926 | 6786216 | 4184100 | 0 | 3271729 | 6455224 | 6492022 | 6398167 | 6737142 | 6572596 | 6804469 | 617240 | 588718 | 649523 | 400469 | 0 | 313144 | 617843 | 621365 | 612382 | 644826 | 629077 | 651270 | 0 | 0 | 66301515 | 66301515 | 6345857 | 2023
hard coal | TRUE | 3809 | N | . | Yorktown | Virginia Electric & Power Co | 19876 | VA | SAT | SERC |  | 22 | 1 | Electric Utility | ST | BIT | COL | PJM |  | short tons | . | . | 0 | 0 | . | . | . | . | . | . | . | . | . | . | 0 | 0 | . | . | . | . | . | . | . | . | . | . | 0 | 0 | . | . | . | . | . | . | . | . | . | . | 0 | 0 | . | . | . | . | . | . | . | . | . | . | 0 | 0 | . | . | . | . | . | . | . | . | . | . | 0 | 0 | . | . | . | . | . | . | . | . | 0 | 0 | 0 | 0 | 0 | 2023
petroleum | TRUE | 3809 | N | . | Yorktown | Virginia Electric & Power Co | 19876 | VA | SAT | SERC |  | 22 | 1 | Electric Utility | ST | DFO | DFO | PJM |  | barrels | 0 | 103 | 0 | 0 | 377 | 0 | 0 | . | . | . | . | . | 0 | 103 | 0 | 0 | 377 | 0 | 0 | . | . | . | . | . | 0 | 5.71 | 0 | 0 | 5.64 | 0 | 0 | . | . | . | . | . | 0 | 588 | 0 | 0 | 2126 | 0 | 0 | . | . | . | . | . | 0 | 588 | 0 | 0 | 2126 | 0 | 0 | . | . | . | . | . | 0 | 0 | 0 | 0 | 0 | 0 | 0 | . | . | . | . | . | 480 | 480 | 2714 | 2714 | 0 | 2023
natural gas steam turbine | TRUE | 3809 | N | . | Yorktown | Virginia Electric & Power Co | 19876 | VA | SAT | SERC |  | 22 | 1 | Electric Utility | ST | NG | NG | PJM |  | mcf | 0 | 15390 | 0 | 0 | 17967 | 0 | 0 | . | . | . | . | . | 0 | 15390 | 0 | 0 | 17967 | 0 | 0 | . | . | . | . | . | 0 | 1.04 | 0 | 0 | 1.04 | 0 | 0 | . | . | . | . | . | 0 | 16006 | 0 | 0 | 18686 | 0 | 0 | . | . | . | . | . | 0 | 16006 | 0 | 0 | 18686 | 0 | 0 | . | . | . | . | . | 0 | 0 | 0 | 0 | 0 | 0 | 0 | . | . | . | . | . | 33357 | 33357 | 34692 | 34692 | 0 | 2023
petroleum | TRUE | 3809 | N | . | Yorktown | Virginia Electric & Power Co | 19876 | VA | SAT | SERC |  | 22 | 1 | Electric Utility | ST | RFO | RFO | PJM |  | barrels | 0 | 0 | 0 | 0 | 0 | 0 | 0 | . | . | . | . | . | 0 | 0 | 0 | 0 | 0 | 0 | 0 | . | . | . | . | . | 0 | 0 | 0 | 0 | 0 | 0 | 0 | . | . | . | . | . | 0 | 0 | 0 | 0 | 0 | 0 | 0 | . | . | . | . | . | 0 | 0 | 0 | 0 | 0 | 0 | 0 | . | . | . | . | . | 0 | 0 | 0 | 0 | 0 | 0 | 0 | . | . | . | . | . | 0 | 0 | 0 | 0 | 0 | 2023
petroleum | TRUE | 3845 | N | . | Transalta Centralia Generation | TransAlta Centralia Gen LLC | 19099 | WA | PACC | WECC |  | 22 | 2 | NAICS-22 Non-Cogen | ST | DFO | DFO | BPAT |  | barrels | 914 | 0 | 1813 | 81 | 0 | 1522 | 1419 | 0 | 1055 | 27 | 1400 | 1405 | 914 | 0 | 1813 | 81 | 0 | 1522 | 1419 | 0 | 1055 | 27 | 1400 | 1405 | 6 | 0 | 6 | 6 | 0 | 6 | 6 | 0 | 6 | 6 | 6 | 6 | 5484 | 0 | 10878 | 486 | 0 | 9132 | 8514 | 0 | 6330 | 162 | 8400 | 8430 | 5484 | 0 | 10878 | 486 | 0 | 9132 | 8514 | 0 | 6330 | 162 | 8400 | 8430 | 470.019 | 0 | 943.53 | 40.852 | 0 | 724.181 | 752.876 | 0 | 555.215 | 14.13 | 702.423 | 723.152 | 9636 | 9636 | 57816 | 57816 | 4926.378 | 2023
hard coal | TRUE | 3845 | N | . | Transalta Centralia Generation | TransAlta Centralia Gen LLC | 19099 | WA | PACC | WECC |  | 22 | 2 | NAICS-22 Non-Cogen | ST | RC | COL | BPAT |  | short tons | 0 | 0 | 0 | 0 | 0 | 0 | 0 | 0 | 0 | 0 | 0 | 0 | 0 | 0 | 0 | 0 | 0 | 0 | 0 | 0 | 0 | 0 | 0 | 0 | 0 | 0 | 0 | 0 | 0 | 0 | 0 | 0 | 0 | 0 | 0 | 0 | 0 | 0 | 0 | 0 | 0 | 0 | 0 | 0 | 0 | 0 | 0 | 0 | 0 | 0 | 0 | 0 | 0 | 0 | 0 | 0 | 0 | 0 | 0 | 0 | 0 | 0 | 0 | 0 | 0 | 0 | 0 | 0 | 0 | 0 | 0 | 0 | 0 | 0 | 0 | 0 | 0 | 2023
hard coal | TRUE | 3845 | N | . | Transalta Centralia Generation | TransAlta Centralia Gen LLC | 19099 | WA | PACC | WECC |  | 22 | 2 | NAICS-22 Non-Cogen | ST | SUB | COL | BPAT |  | short tons | 299456 | 290000 | 284734 | 302457 | 14802 | 104983 | 222649 | 300600 | 236444 | 306326 | 178566 | 253999 | 299456 | 290000 | 284734 | 302457 | 14802 | 104983 | 222649 | 300600 | 236444 | 306326 | 178566 | 253999 | 17.26 | 17.2 | 17.16 | 17.36 | 16.63 | 17.14 | 17.33 | 17.31 | 17.32 | 17.17 | 17.14 | 16.93 | 5168611 | 4988000 | 4886035 | 5250654 | 246157 | 1799409 | 3858507 | 5203386 | 4095210 | 5259617 | 3060621 | 4300203 | 5168611 | 4988000 | 4886035 | 5250654 | 246157 | 1799409 | 3858507 | 5203386 | 4095210 | 5259617 | 3060621 | 4300203 | 442987.98 | 429680 | 423802.47 | 441353.15 | 20440 | 142695.82 | 341200.12 | 453505 | 359197.79 | 458763.87 | 255934.58 | 368884.85 | 2795016 | 2795016 | 48116410 | 48116410 | 4138445.6 | 2023
hard coal | TRUE | 3845 | N | . | Transalta Centralia Generation | TransAlta Centralia Gen LLC | 19099 | WA | PACC | WECC |  | 22 | 2 | NAICS-22 Non-Cogen | ST | WC | WOC | BPAT |  | short tons | 0 | 0 | 0 | 0 | 0 | 0 | 0 | 0 | 0 | 0 | 0 | 0 | 0 | 0 | 0 | 0 | 0 | 0 | 0 | 0 | 0 | 0 | 0 | 0 | 0 | 0 | 0 | 0 | 0 | 0 | 0 | 0 | 0 | 0 | 0 | 0 | 0 | 0 | 0 | 0 | 0 | 0 | 0 | 0 | 0 | 0 | 0 | 0 | 0 | 0 | 0 | 0 | 0 | 0 | 0 | 0 | 0 | 0 | 0 | 0 | 0 | 0 | 0 | 0 | 0 | 0 | 0 | 0 | 0 | 0 | 0 | 0 | 0 | 0 | 0 | 0 | 0 | 2023
hydro | TRUE | 3850 | N | . | Swift 1 | PacifiCorp | 14354 | WA | PACC | WECC |  | 22 | 1 | Electric Utility | HY | WAT | HYC | PACW |  |  | 0 | 0 | 0 | 0 | 0 | 0 | 0 | 0 | 0 | 0 | 0 | 0 | 0 | 0 | 0 | 0 | 0 | 0 | 0 | 0 | 0 | 0 | 0 | 0 | 0 | 0 | 0 | 0 | 0 | 0 | 0 | 0 | 0 | 0 | 0 | 0 | 344322 | 135453 | 94731 | 172825 | 261363 | 144369 | 114333 | 39985 | 120348 | 37259 | 180454 | 334601 | 344322 | 135453 | 94731 | 172825 | 261363 | 144369 | 114333 | 39985 | 120348 | 37259 | 180454 | 334601 | 100915 | 39699 | 27764 | 50652 | 76601 | 42312 | 33509 | 11719 | 35272 | 10920 | 52888 | 98066 | 0 | 0 | 1980043 | 1980043 | 580317 | 2023
petroleum | TRUE | 3853 | N | . | Crystal Mountain | Puget Sound Energy Inc | 15500 | WA | PACC | WECC |  | 22 | 1 | Electric Utility | IC | DFO | DFO | PSEI |  | barrels | 1 | 0 | 0 | 0 | 9 | 0 | 0 | 0 | 0 | 0 | 12 | . | 1 | 0 | 0 | 0 | 9 | 0 | 0 | 0 | 0 | 0 | 12 | . | 5.856 | 0 | 0 | 0 | 5.718 | 0 | 0 | 0 | 0 | 0 | 5.718 | . | 6 | 0 | 0 | 0 | 51 | 0 | 0 | 0 | 0 | 0 | 69 | . | 6 | 0 | 0 | 0 | 51 | 0 | 0 | 0 | 0 | 0 | 69 | . | 0 | 0 | 0 | 0 | 3 | 0 | 0 | 0 | 0 | 0 | 7 | . | 22 | 22 | 126 | 126 | 10 | 2023
hydro | TRUE | 3883 | N | . | Rocky Reach | PUD No 1 of Chelan County | 3413 | WA | PACC | WECC |  | 22 | 1 | Electric Utility | HY | WAT | HYC | CHPD |  |  | 0 | 0 | 0 | 0 | 0 | 0 | 0 | 0 | 0 | 0 | 0 | 0 | 0 | 0 | 0 | 0 | 0 | 0 | 0 | 0 | 0 | 0 | 0 | 0 | 0 | 0 | 0 | 0 | 0 | 0 | 0 | 0 | 0 | 0 | 0 | 0 | 1526327 | 1394525 | 1185339 | 1007581 | 2508659 | 1521206 | 1526143 | 1693621 | 867634 | 982189 | 1495722 | 1356127 | 1526327 | 1394525 | 1185339 | 1007581 | 2508659 | 1521206 | 1526143 | 1693621 | 867634 | 982189 | 1495722 | 1356127 | 447341 | 408712 | 347403 | 295305 | 735246 | 445840 | 447287 | 496372 | 254289 | 287863 | 438371 | 397458 | 0 | 0 | 17065073 | 17065073 | 5001487 | 2023
hydro | TRUE | 3886 | N | . | Wells | PUD No 1 of Douglas County | 5326 | WA | PACC | WECC |  | 22 | 1 | Electric Utility | HY | WAT | HYC | DOPD |  |  | 0 | 0 | 0 | 0 | 0 | 0 | 0 | 0 | 0 | 0 | 0 | 0 | 0 | 0 | 0 | 0 | 0 | 0 | 0 | 0 | 0 | 0 | 0 | 0 | 0 | 0 | 0 | 0 | 0 | 0 | 0 | 0 | 0 | 0 | 0 | 0 | 1090926 | 1010409 | 844047 | 694100 | 1438683 | 1084125 | 1155576 | 1244926 | 625027 | 698361 | 1073026 | 977053 | 1090926 | 1010409 | 844047 | 694100 | 1438683 | 1084125 | 1155576 | 1244926 | 625027 | 698361 | 1073026 | 977053 | 319732 | 296134 | 247376 | 203429 | 421654 | 317739 | 338680 | 364867 | 183185 | 204678 | 314486 | 286358 | 0 | 0 | 11936259 | 11936259 | 3498318 | 2023
hydro | TRUE | 3887 | N | . | Priest Rapids | PUD No 2 of Grant County | 14624 | WA | PACC | WECC |  | 22 | 1 | Electric Utility | HY | WAT | HYC | BPAT |  |  | 0 | 0 | 0 | 0 | 0 | 0 | 0 | 0 | 0 | 0 | 0 | 0 | 0 | 0 | 0 | 0 | 0 | 0 | 0 | 0 | 0 | 0 | 0 | 0 | 0 | 0 | 0 | 0 | 0 | 0 | 0 | 0 | 0 | 0 | 0 | 0 | 1277589 | 1199407 | 994509 | 774995 | 1507602 | 1110729 | 1096781 | 1270045 | 728998 | 814537 | 1143835 | 1191051 | 1277589 | 1199407 | 994509 | 774995 | 1507602 | 1110729 | 1096781 | 1270045 | 728998 | 814537 | 1143835 | 1191051 | 374440 | 351526 | 291474 | 227138 | 441853 | 325536 | 321448 | 372229 | 213657 | 238727 | 335239 | 349077 | 0 | 0 | 13110078 | 13110078 | 3842344 | 2023
hydro | TRUE | 3888 | N | . | Wanapum | PUD No 2 of Grant County | 14624 | WA | PACC | WECC |  | 22 | 1 | Electric Utility | HY | WAT | HYC | GCPD |  |  | 0 | 0 | 0 | 0 | 0 | 0 | 0 | 0 | 0 | 0 | 0 | 0 | 0 | 0 | 0 | 0 | 0 | 0 | 0 | 0 | 0 | 0 | 0 | 0 | 0 | 0 | 0 | 0 | 0 | 0 | 0 | 0 | 0 | 0 | 0 | 0 | 1319062 | 1231483 | 937150 | 742001 | 1806159 | 1200273 | 1241333 | 1398780 | 734082 | 834087 | 1292131 | 1204398 | 1319062 | 1231483 | 937150 | 742001 | 1806159 | 1200273 | 1241333 | 1398780 | 734082 | 834087 | 1292131 | 1204398 | 386595 | 360927 | 274663 | 217468 | 529355 | 351780 | 363814 | 409959 | 215147 | 244457 | 378702 | 352989 | 0 | 0 | 13940939 | 13940939 | 4085856 | 2023
hydro | TRUE | 3895 | N | . | The Dalles | USACE Northwestern Division | 19400 | OR | PACC | WECC |  | 22 | 1 | Electric Utility | HY | WAT | HYC | BPAT |  |  | 0 | 0 | 0 | 0 | 0 | 0 | 0 | 0 | 0 | 0 | 0 | 0 | 0 | 0 | 0 | 0 | 0 | 0 | 0 | 0 | 0 | 0 | 0 | 0 | 0 | 0 | 0 | 0 | 0 | 0 | 0 | 0 | 0 | 0 | 0 | 0 | 1871206 | 1686043 | 1580486 | 1226293 | 2697923 | 1452563 | 1129580 | 1174704 | 1073494 | 1163369 | 1669942 | 1723029 | 1871206 | 1686043 | 1580486 | 1226293 | 2697923 | 1452563 | 1129580 | 1174704 | 1073494 | 1163369 | 1669942 | 1723029 | 548419 | 494151 | 463214 | 359406 | 790716 | 425722 | 331061 | 344286 | 314623 | 340964 | 489432 | 504991 | 0 | 0 | 18448632 | 18448632 | 5406985 | 2023
hydro | TRUE | 3918 | N | . | Mossyrock | City of Tacoma - (WA) | 18429 | WA | PACC | WECC |  | 22 | 1 | Electric Utility | HY | WAT | HYC | TPWR |  |  | 0 | 0 | 0 | 0 | 0 | 0 | 0 | 0 | 0 | 0 | 0 | 0 | 0 | 0 | 0 | 0 | 0 | 0 | 0 | 0 | 0 | 0 | 0 | 0 | 0 | 0 | 0 | 0 | 0 | 0 | 0 | 0 | 0 | 0 | 0 | 0 | 294991 | 206221 | 205317 | 121515 | 251342 | 293964 | 135907 | 131000 | 119342 | 179601 | 145140 | 349655 | 294991 | 206221 | 205317 | 121515 | 251342 | 293964 | 135907 | 131000 | 119342 | 179601 | 145140 | 349655 | 86457 | 60440 | 60175 | 35614 | 73664 | 86156 | 39832 | 38394 | 34977 | 52638 | 42538 | 102478 | 0 | 0 | 2433995 | 2433995 | 713363 | 2023
hydro | TRUE | 3921 | N | . | Chief Joseph | USACE Northwestern Division | 19400 | WA | PACC | WECC |  | 22 | 1 | Electric Utility | HY | WAT | HYC | BPAT |  |  | 0 | 0 | 0 | 0 | 0 | 0 | 0 | 0 | 0 | 0 | 0 | 0 | 0 | 0 | 0 | 0 | 0 | 0 | 0 | 0 | 0 | 0 | 0 | 0 | 0 | 0 | 0 | 0 | 0 | 0 | 0 | 0 | 0 | 0 | 0 | 0 | 2856735 | 2668232 | 2191831 | 1870847 | 4368994 | 2998049 | 3213920 | 3312759 | 1589081 | 1718604 | 2770452 | 2481687 | 2856735 | 2668232 | 2191831 | 1870847 | 4368994 | 2998049 | 3213920 | 3312759 | 1589081 | 1718604 | 2770452 | 2481687 | 837261 | 782014 | 642389 | 548314 | 1280479 | 878678 | 941946 | 970914 | 465733 | 503694 | 811973 | 727341 | 0 | 0 | 32041191 | 32041191 | 9390736 | 2023
hydro | TRUE | 3925 | N | . | Ice Harbor | USACE Northwestern Division | 19400 | WA | PACC | WECC |  | 22 | 1 | Electric Utility | HY | WAT | HYC | BPAT |  |  | 0 | 0 | 0 | 0 | 0 | 0 | 0 | 0 | 0 | 0 | 0 | 0 | 0 | 0 | 0 | 0 | 0 | 0 | 0 | 0 | 0 | 0 | 0 | 0 | 0 | 0 | 0 | 0 | 0 | 0 | 0 | 0 | 0 | 0 | 0 | 0 | 449613 | 378800 | 498579 | 203031 | 509234 | 321134 | 455461 | 324816 | 388828 | 318172 | 361604 | 397225 | 449613 | 378800 | 498579 | 203031 | 509234 | 321134 | 455461 | 324816 | 388828 | 318172 | 361604 | 397225 | 131774 | 111020 | 146125 | 59505 | 149248 | 94119 | 133488 | 95198 | 113959 | 93251 | 105980 | 116420 | 0 | 0 | 4606497 | 4606497 | 1350087 | 2023
hydro | TRUE | 3926 | N | . | Little Goose | USACE Northwestern Division | 19400 | WA | PACC | WECC |  | 22 | 1 | Electric Utility | HY | WAT | HYC | BPAT |  |  | 0 | 0 | 0 | 0 | 0 | 0 | 0 | 0 | 0 | 0 | 0 | 0 | 0 | 0 | 0 | 0 | 0 | 0 | 0 | 0 | 0 | 0 | 0 | 0 | 0 | 0 | 0 | 0 | 0 | 0 | 0 | 0 | 0 | 0 | 0 | 0 | 417670 | 240566 | 459088 | 359925 | 1168958 | 619790 | 404230 | 275843 | 378954 | 306394 | 341258 | 347481 | 417670 | 240566 | 459088 | 359925 | 1168958 | 619790 | 404230 | 275843 | 378954 | 306394 | 341258 | 347481 | 122412 | 70506 | 134551 | 105488 | 342602 | 181650 | 118473 | 80845 | 111065 | 89799 | 100017 | 101841 | 0 | 0 | 5320157 | 5320157 | 1559249 | 2023
hydro | TRUE | 3927 | N | . | Lower Monumental | USACE Northwestern Division | 19400 | WA | PACC | WECC |  | 22 | 1 | Electric Utility | HY | WAT | HYC | BPAT |  |  | 0 | 0 | 0 | 0 | 0 | 0 | 0 | 0 | 0 | 0 | 0 | 0 | 0 | 0 | 0 | 0 | 0 | 0 | 0 | 0 | 0 | 0 | 0 | 0 | 0 | 0 | 0 | 0 | 0 | 0 | 0 | 0 | 0 | 0 | 0 | 0 | 401773 | 336461 | 485463 | 285086 | 1164130 | 601546 | 330923 | 272899 | 382588 | 306258 | 345673 | 386064 | 401773 | 336461 | 485463 | 285086 | 1164130 | 601546 | 330923 | 272899 | 382588 | 306258 | 345673 | 386064 | 117753 | 98611 | 142281 | 83554 | 341187 | 176303 | 96988 | 79982 | 112130 | 89759 | 101311 | 113149 | 0 | 0 | 5298864 | 5298864 | 1553008 | 2023
hard coal | TRUE | 3935 | N | . | John E Amos | Appalachian Power Co | 733 | WV | SAT | RFC |  | 22 | 1 | Electric Utility | ST | BIT | COL | PJM |  | short tons | 251500 | 264933 | 312471 | 395014 | 199434 | 373284 | 487735 | 443252 | 217768 | 80960 | 173869 | 332072 | 251500 | 264933 | 312471 | 395014 | 199434 | 373284 | 487735 | 443252 | 217768 | 80960 | 173869 | 332072 | 24.593 | 24.89 | 24.88 | 24.949 | 24.638 | 25.053 | 25.046 | 24.743 | 24.952 | 24.913 | 24.775 | 25.174 | 6185140 | 6594182 | 7774278 | 9855204 | 4913655 | 9351884 | 12215811 | 10967384 | 5433747 | 2016956 | 4307604 | 8359581 | 6185140 | 6594182 | 7774278 | 9855204 | 4913655 | 9351884 | 12215811 | 10967384 | 5433747 | 2016956 | 4307604 | 8359581 | 594536.58 | 608334.22 | 724035.97 | 977202.89 | 478885.59 | 876473 | 1152233.6 | 1162745.2 | 495869.57 | 185475.01 | 401320.15 | 804283.93 | 3532292 | 3532292 | 87975426 | 87975426 | 8461395.7 | 2023
petroleum | TRUE | 3935 | N | . | John E Amos | Appalachian Power Co | 733 | WV | SAT | RFC |  | 22 | 1 | Electric Utility | ST | DFO | DFO | PJM |  | barrels | 24131 | 10088 | 5665 | 2348 | 13805 | 8851 | 6498 | 5051 | 5926 | 7730 | 24604 | 9526 | 24131 | 10088 | 5665 | 2348 | 13805 | 8851 | 6498 | 5051 | 5926 | 7730 | 24604 | 9526 | 5.872 | 5.872 | 5.872 | 5.872 | 5.872 | 5.872 | 5.796 | 5.796 | 5.796 | 5.796 | 5.796 | 5.796 | 141697 | 59237 | 33265 | 13787 | 81063 | 51973 | 37662 | 29276 | 34347 | 44803 | 142605 | 55213 | 141697 | 59237 | 33265 | 13787 | 81063 | 51973 | 37662 | 29276 | 34347 | 44803 | 142605 | 55213 | 13620.418 | 5464.777 | 3098.033 | 1367.109 | 7900.409 | 4870.997 | 3552.436 | 3103.754 | 3134.426 | 4119.995 | 13285.847 | 5312.071 | 124223 | 124223 | 724928 | 724928 | 68830.272 | 2023
hard coal | TRUE | 3943 | N | . | FirstEnergy Fort Martin Power Station | Monongahela Power Co | 12796 | WV | SAT | RFC |  | 22 | 1 | Electric Utility | ST | BIT | COL | PJM |  | short tons | 160557 | 87714 | 123678 | 110468 | 116010 | 125420 | 217702 | 220688 | 143267 | 185168 | 140338 | 165904 | 160557 | 87714 | 123678 | 110468 | 116010 | 125420 | 217702 | 220688 | 143267 | 185168 | 140338 | 165904 | 26.145 | 25.682 | 25.708 | 25.612 | 25.75 | 25.572 | 25.45 | 25.8 | 25.572 | 25.51 | 25.527 | 25.596 | 4197763 | 2252671 | 3179514 | 2829306 | 2987258 | 3207240 | 5540516 | 5693750 | 3663624 | 4723636 | 3582408 | 4246479 | 4197763 | 2252671 | 3179514 | 2829306 | 2987258 | 3207240 | 5540516 | 5693750 | 3663624 | 4723636 | 3582408 | 4246479 | 350023.28 | 193312.79 | 289465.88 | 269240.51 | 288529.16 | 293274.12 | 539150.49 | 541386.96 | 350402.31 | 471710.63 | 353555.13 | 410024.37 | 1796914 | 1796914 | 46104165 | 46104165 | 4350075.6 | 2023
petroleum | TRUE | 3943 | N | . | FirstEnergy Fort Martin Power Station | Monongahela Power Co | 12796 | WV | SAT | RFC |  | 22 | 1 | Electric Utility | ST | DFO | DFO | PJM |  | barrels | 206 | 617 | 4881 | 2148 | 3047 | 3538 | 1993 | 1348 | 3926 | 3090 | 3546 | 3184 | 206 | 617 | 4881 | 2148 | 3047 | 3538 | 1993 | 1348 | 3926 | 3090 | 3546 | 3184 | 5.922 | 5.84 | 5.921 | 5.922 | 5.922 | 5.922 | 5.922 | 5.922 | 5.922 | 5.922 | 5.966 | 5.922 | 1220 | 3603 | 28900 | 12720 | 18044 | 20952 | 11803 | 7983 | 23250 | 18299 | 21155 | 18856 | 1220 | 3603 | 28900 | 12720 | 18044 | 20952 | 11803 | 7983 | 23250 | 18299 | 21155 | 18856 | 101.722 | 309.215 | 2631.119 | 1210.495 | 1742.842 | 1915.881 | 1148.512 | 759.045 | 2223.693 | 1827.369 | 2087.873 | 1820.632 | 31524 | 31524 | 186785 | 186785 | 17778.398 | 2023
hard coal | TRUE | 3943 | N | . | FirstEnergy Fort Martin Power Station | Monongahela Power Co | 12796 | WV | SAT | RFC |  | 22 | 1 | Electric Utility | ST | SUB | COL | PJM |  | short tons | 0 | 0 | 0 | 0 | 0 | 0 | 0 | 0 | 0 | 0 | 0 | 0 | 0 | 0 | 0 | 0 | 0 | 0 | 0 | 0 | 0 | 0 | 0 | 0 | 0 | 0 | 0 | 0 | 0 | 0 | 0 | 0 | 0 | 0 | 0 | 0 | 0 | 0 | 0 | 0 | 0 | 0 | 0 | 0 | 0 | 0 | 0 | 0 | 0 | 0 | 0 | 0 | 0 | 0 | 0 | 0 | 0 | 0 | 0 | 0 | 0 | 0 | 0 | 0 | 0 | 0 | 0 | 0 | 0 | 0 | 0 | 0 | 0 | 0 | 0 | 0 | 0 | 2023
hard coal | TRUE | 3944 | N | . | FirstEnergy Harrison Power Station | Monongahela Power Co | 12796 | WV | SAT | RFC |  | 22 | 1 | Electric Utility | ST | BIT | COL | PJM |  | short tons | 0 | 0 | 0 | 0 | 0 | 0 | 0 | 0 | 0 | 0 | 0 | 0 | 0 | 0 | 0 | 0 | 0 | 0 | 0 | 0 | 0 | 0 | 0 | 0 | 0 | 0 | 0 | 0 | 0 | 0 | 0 | 0 | 0 | 0 | 0 | 0 | 0 | 0 | 0 | 0 | 0 | 0 | 0 | 0 | 0 | 0 | 0 | 0 | 0 | 0 | 0 | 0 | 0 | 0 | 0 | 0 | 0 | 0 | 0 | 0 | 0 | 0 | 0 | 0 | 0 | 0 | 0 | 0 | 0 | 0 | 0 | 0 | 0 | 0 | 0 | 0 | 0 | 2023
natural gas steam turbine | TRUE | 3944 | N | . | FirstEnergy Harrison Power Station | Monongahela Power Co | 12796 | WV | SAT | RFC |  | 22 | 1 | Electric Utility | ST | NG | NG | PJM |  | mcf | 15 | 31461 | 11887 | 3721 | 4743 | 18622 | 8345 | 9210 | 6534 | 8619 | 13768 | 9391 | 15 | 31461 | 11887 | 3721 | 4743 | 18622 | 8345 | 9210 | 6534 | 8619 | 13768 | 9391 | 1.04 | 1.04 | 1.048 | 1.04 | 1.04 | 1.04 | 1.04 | 1.048 | 1.04 | 1.05 | 1.05 | 1.06 | 16 | 32719 | 12458 | 3870 | 4933 | 19367 | 8679 | 9652 | 6795 | 9050 | 14456 | 9954 | 16 | 32719 | 12458 | 3870 | 4933 | 19367 | 8679 | 9652 | 6795 | 9050 | 14456 | 9954 | 1.496 | 3210.967 | 1203.895 | 384.518 | 476.406 | 1892.769 | 845.862 | 936.683 | 661.011 | 890.962 | 1382.878 | 978.19 | 126316 | 126316 | 131949 | 131949 | 12865.637 | 2023
hard coal | TRUE | 3944 | N | . | FirstEnergy Harrison Power Station | Monongahela Power Co | 12796 | WV | SAT | RFC |  | 22 | 1 | Electric Utility | ST | RC | COL | PJM |  | short tons | 501199 | 226878 | 240580 | 339651 | 352382 | 365572 | 429853 | 401553 | 388244 | 462208 | 389063 | 438971 | 501199 | 226878 | 240580 | 339651 | 352382 | 365572 | 429853 | 401553 | 388244 | 462208 | 389063 | 438971 | 25.8 | 24.7 | 25.466 | 24.964 | 25.712 | 24.842 | 24.9 | 25.226 | 25.172 | 25.208 | 26.114 | 25.432 | 12930934 | 5603887 | 6126610 | 8479048 | 9060446 | 9081540 | 10703340 | 10129576 | 9772878 | 11651339 | 10159991 | 11163910 | 12930934 | 5603887 | 6126610 | 8479048 | 9060446 | 9081540 | 10703340 | 10129576 | 9772878 | 11651339 | 10159991 | 11163910 | 1239817.5 | 549945.03 | 592073.11 | 842501.48 | 875065.59 | 887559.23 | 1043180.1 | 983021.32 | 950645.99 | 1147067 | 971890.12 | 1097038.8 | 4536154 | 4536154 | 114863499 | 114863499 | 11179805 | 2023
hard coal | TRUE | 3948 | N | . | Mitchell (WV) | Kentucky Power Co | 22053 | WV | SAT | RFC |  | 22 | 1 | Electric Utility | ST | BIT | COL | PJM |  | short tons | 13089 | 158297 | 168360 | 53669 | 105847 | 188784 | 301933 | 212573 | 67721 | 0 | 41661 | 129690 | 13089 | 158297 | 168360 | 53669 | 105847 | 188784 | 301933 | 212573 | 67721 | 0 | 41661 | 129690 | 24.756 | 24.756 | 24.756 | 24.756 | 24.756 | 24.756 | 24.756 | 24.756 | 24.756 | 0 | 24.756 | 24.756 | 324031 | 3918801 | 4167920 | 1328630 | 2620348 | 4673537 | 7474653 | 5262457 | 1676501 | 0 | 1031360 | 3210606 | 324031 | 3918801 | 4167920 | 1328630 | 2620348 | 4673537 | 7474653 | 5262457 | 1676501 | 0 | 1031360 | 3210606 | 30939.101 | 359733.73 | 373562.63 | 117190.82 | 215189.24 | 451612.94 | 729077.33 | 481922.58 | 160175.05 | 0 | 87606.598 | 293588.68 | 1441624 | 1441624 | 35688844 | 35688844 | 3300598.7 | 2023
petroleum | TRUE | 3948 | N | . | Mitchell (WV) | Kentucky Power Co | 22053 | WV | SAT | RFC |  | 22 | 1 | Electric Utility | ST | DFO | DFO | PJM |  | barrels | 7569 | 2609 | 2288 | 4161 | 6417 | 5925 | 4433 | 3627 | 830 | 0 | 5141 | 7303 | 7569 | 2609 | 2288 | 4161 | 6417 | 5925 | 4433 | 3627 | 830 | 0 | 5141 | 7303 | 5.81 | 5.83 | 5.834 | 5.834 | 5.829 | 5.818 | 5.855 | 5.848 | 5.838 | 0 | 5.838 | 5.815 | 43976 | 15210 | 13348 | 24275 | 37405 | 34472 | 25955 | 21211 | 4846 | 0 | 30013 | 42467 | 43976 | 15210 | 13348 | 24275 | 37405 | 34472 | 25955 | 21211 | 4846 | 0 | 30013 | 42467 | 4198.899 | 1396.274 | 1196.373 | 2141.183 | 3071.762 | 3331.063 | 2531.67 | 1942.422 | 462.949 | 0 | 2549.402 | 3883.322 | 50303 | 50303 | 293178 | 293178 | 26705.319 | 2023
petroleum | TRUE | 3954 | N | . | Mt Storm | Virginia Electric & Power Co | 19876 | WV | SAT | RFC |  | 22 | 1 | Electric Utility | GT | JF | WOO | PJM |  | barrels | 0 | 0 | 1 | 0 | 0 | 0 | 0 | 58 | 0 | 36 | 0 | 0 | 0 | 0 | 1 | 0 | 0 | 0 | 0 | 58 | 0 | 36 | 0 | 0 | 0 | 0 | 5.64 | 0 | 0 | 0 | 0 | 5.64 | 0 | 5.64 | 0 | 0 | 0 | 0 | 6 | 0 | 0 | 0 | 0 | 327 | 0 | 203 | 0 | 0 | 0 | 0 | 6 | 0 | 0 | 0 | 0 | 327 | 0 | 203 | 0 | 0 | 0 | 0 | 0 | 0 | 0 | 0 | 0 | 22 | 0 | 15 | 0 | 0 | 95 | 95 | 536 | 536 | 37 | 2023
hard coal | TRUE | 3954 | N | . | Mt Storm | Virginia Electric & Power Co | 19876 | WV | SAT | RFC |  | 22 | 1 | Electric Utility | ST | BIT | COL | PJM |  | short tons | 63837 | 133854 | 193852 | 84287 | 119417 | 156474 | 264458 | 230295 | 131022 | 11147 | 62029 | 66769 | 63837 | 133854 | 193852 | 84287 | 119417 | 156474 | 264458 | 230295 | 131022 | 11147 | 62029 | 66769 | 25.287 | 25.294 | 25.223 | 25.306 | 25.153 | 25.324 | 25.307 | 25.301 | 25.283 | 28.163 | 25.302 | 26.374 | 1614246 | 3385703 | 4889529 | 2132967 | 3003696 | 3962548 | 6692639 | 5826694 | 3312629 | 313933 | 1569458 | 1760966 | 1614246 | 3385703 | 4889529 | 2132967 | 3003696 | 3962548 | 6692639 | 5826694 | 3312629 | 313933 | 1569458 | 1760966 | 139028.11 | 314266.11 | 465717.59 | 188975.81 | 276313.33 | 359834.93 | 608577.56 | 537065.8 | 289457.85 | 21927.5 | 144185.59 | 146712.67 | 1517441 | 1517441 | 38465008 | 38465008 | 3492062.8 | 2023
petroleum | TRUE | 3954 | N | . | Mt Storm | Virginia Electric & Power Co | 19876 | WV | SAT | RFC |  | 22 | 1 | Electric Utility | ST | DFO | DFO | PJM |  | barrels | 12926 | 1235 | 6012 | 2573 | 2574 | 7648 | 2699 | 2905 | 4047 | 3282 | 2723 | 5808 | 12926 | 1235 | 6012 | 2573 | 2574 | 7648 | 2699 | 2905 | 4047 | 3282 | 2723 | 5808 | 5.685 | 5.68 | 5.692 | 5.691 | 5.7 | 5.63 | 5.63 | 5.65 | 5.66 | 5.66 | 5.67 | 5.67 | 73484 | 7015 | 34220 | 14643 | 14672 | 43058 | 15195 | 16413 | 22906 | 18576 | 15439 | 32931 | 73484 | 7015 | 34220 | 14643 | 14672 | 43058 | 15195 | 16413 | 22906 | 18576 | 15439 | 32931 | 6328.889 | 651.124 | 3259.414 | 1297.33 | 1349.675 | 3910.075 | 1381.751 | 1512.864 | 2001.53 | 1297.5 | 1418.414 | 2743.635 | 54432 | 54432 | 308552 | 308552 | 27152.201 | 2023
petroleum | TRUE | 3954 | N | . | Mt Storm | Virginia Electric & Power Co | 19876 | WV | SAT | RFC |  | 22 | 1 | Electric Utility | ST | WO | WOO | PJM |  | barrels | 0 | 20 | 0 | 17 | 0 | 0 | 20 | 8 | 9 | 0 | 0 | 30 | 0 | 20 | 0 | 17 | 0 | 0 | 20 | 8 | 9 | 0 | 0 | 30 | 0 | 5.8 | 0 | 5.88 | 0 | 0 | 5.88 | 5.88 | 5.88 | 0 | 0 | 5.88 | 0 | 116 | 0 | 100 | 0 | 0 | 118 | 47 | 53 | 0 | 0 | 176 | 0 | 116 | 0 | 100 | 0 | 0 | 118 | 47 | 53 | 0 | 0 | 176 | 0 | 10.767 | 0 | 8.856 | 0 | 0 | 10.694 | 4.336 | 4.624 | 0 | 0 | 14.697 | 104 | 104 | 610 | 610 | 53.974 | 2023
petroleum | TRUE | 4005 | N | . | French Island | Northern States Power Co - Minnesota | 13781 | WI | ENC | MRO |  | 22 | 1 | Electric Utility | GT | DFO | DFO | MISO |  | barrels | 0 | 0 | 0 | 0 | 0 | 0 | 0 | 0 | 0 | 56 | 0 | 0 | 0 | 0 | 0 | 0 | 0 | 0 | 0 | 0 | 0 | 56 | 0 | 0 | 0 | 0 | 0 | 0 | 0 | 0 | 0 | 0 | 0 | 5.852 | 0 | 0 | 0 | 0 | 0 | 0 | 0 | 0 | 0 | 0 | 0 | 328 | 0 | 0 | 0 | 0 | 0 | 0 | 0 | 0 | 0 | 0 | 0 | 328 | 0 | 0 | 0 | -271 | -106 | -60 | 0 | 0 | 0 | 0 | 0 | 0 | 0 | 0 | 56 | 56 | 328 | 328 | -437 | 2023
municipal solid waste | TRUE | 4005 | N | . | French Island | Northern States Power Co - Minnesota | 13781 | WI | ENC | MRO |  | 22 | 1 | Electric Utility | ST | MSB | MLG | MISO |  | short tons | 3096 | 2537 | 1804 | 2783 | 3283 | 3418 | 3269 | 3052 | 3069 | 3296 | 2969 | 2993 | 3096 | 2537 | 1804 | 2783 | 3283 | 3418 | 3269 | 3052 | 3069 | 3296 | 2969 | 2993 | 8.075 | 8.077 | 8.074 | 8.074 | 8.118 | 8.097 | 8.097 | 7.3 | 7.17 | 5.998 | 6.34 | 6.353 | 25000 | 20491 | 14565 | 22470 | 26651 | 27676 | 26469 | 22280 | 22005 | 19769 | 18823 | 19015 | 25000 | 20491 | 14565 | 22470 | 26651 | 27676 | 26469 | 22280 | 22005 | 19769 | 18823 | 19015 | 1121.264 | 936.399 | 731.274 | 1019.294 | 1311.634 | 1325.29 | 1182.296 | 1075.686 | 1040.356 | 1026.254 | 1000.134 | 972.63 | 35569 | 35569 | 265214 | 265214 | 12742.511 | 2023
municipal solid waste | TRUE | 4005 | N | . | French Island | Northern States Power Co - Minnesota | 13781 | WI | ENC | MRO |  | 22 | 1 | Electric Utility | ST | MSN | OTH | MISO |  | short tons | 1979 | 1623 | 1153 | 1779 | 2099 | 2186 | 2091 | 1951 | 1961 | 2106 | 1898 | 1913 | 1979 | 1623 | 1153 | 1779 | 2099 | 2186 | 2091 | 1951 | 1961 | 2106 | 1898 | 1913 | 15.438 | 15.431 | 15.44 | 15.438 | 15.518 | 15.473 | 15.472 | 13.958 | 13.715 | 11.474 | 12.122 | 12.149 | 30552 | 25045 | 17802 | 27464 | 32572 | 33824 | 32352 | 27232 | 26895 | 24164 | 23008 | 23241 | 30552 | 25045 | 17802 | 27464 | 32572 | 33824 | 32352 | 27232 | 26895 | 24164 | 23008 | 23241 | 1370.254 | 1144.466 | 893.782 | 1245.846 | 1603.027 | 1619.718 | 1445.066 | 1314.797 | 1271.567 | 1254.395 | 1222.444 | 1188.824 | 22739 | 22739 | 324151 | 324151 | 15574.186 | 2023
natural gas steam turbine | TRUE | 4005 | N | . | French Island | Northern States Power Co - Minnesota | 13781 | WI | ENC | MRO |  | 22 | 1 | Electric Utility | ST | NG | NG | MISO |  | mcf | 254 | 261 | 307 | 266 | 306 | 237 | 270 | 285 | 258 | 262 | 422 | 301 | 254 | 261 | 307 | 266 | 306 | 237 | 270 | 285 | 258 | 262 | 422 | 301 | 1.089 | 1.091 | 1.098 | 1.08 | 1.075 | 1.11 | 1.102 | 1.098 | 1.102 | 1.079 | 1.089 | 1.106 | 277 | 285 | 337 | 287 | 329 | 263 | 298 | 313 | 284 | 283 | 460 | 333 | 277 | 285 | 337 | 287 | 329 | 263 | 298 | 313 | 284 | 283 | 460 | 333 | 12.406 | 13.012 | 16.924 | 13.032 | 16.189 | 12.598 | 13.29 | 15.109 | 13.442 | 14.675 | 24.417 | 17.029 | 3429 | 3429 | 3749 | 3749 | 182.123 | 2023
biomass | TRUE | 4005 | N | . | French Island | Northern States Power Co - Minnesota | 13781 | WI | ENC | MRO |  | 22 | 1 | Electric Utility | ST | WDS | WWW | MISO |  | short tons | 5526 | 4688 | 4410 | 5056 | 4563 | 4487 | 4679 | 4882 | 4223 | 3624 | 3927 | 4357 | 5526 | 4688 | 4410 | 5056 | 4563 | 4487 | 4679 | 4882 | 4223 | 3624 | 3927 | 4357 | 12.94 | 12.94 | 12.94 | 12.94 | 13.008 | 12.954 | 12.954 | 12.899 | 12.765 | 13.856 | 13.017 | 13.342 | 71506 | 60663 | 57065 | 65425 | 59356 | 58125 | 60612 | 62973 | 53907 | 50214 | 51118 | 58131 | 71506 | 60663 | 57065 | 65425 | 59356 | 58125 | 60612 | 62973 | 53907 | 50214 | 51118 | 58131 | 3207.076 | 2772.123 | 2865.02 | 2967.828 | 2921.15 | 2783.394 | 2707.348 | 3040.408 | 2548.635 | 2606.676 | 2716.005 | 2973.517 | 54422 | 54422 | 709095 | 709095 | 34109.18 | 2023
natural gas combined cycle | TRUE | 4040 | N | . | Port Washington Generating Station | Wisconsin Electric Power Co | 20847 | WI | ENC | RFC |  | 22 | 1 | Electric Utility | CA | NG | NG | MISO |  | mcf | 361276 | 242728 | 445182 | 128028 | 371198 | 335693 | 440817 | 371473 | 359910 | 416610 | 98626 | 81006 | 361276 | 242728 | 445182 | 128028 | 371198 | 335693 | 440817 | 371473 | 359910 | 416610 | 98626 | 81006 | 1.01 | 1.01 | 1.01 | 1.01 | 1.01 | 1.01 | 1.01 | 1.01 | 1.01 | 1.01 | 1.01 | 1.01 | 364889 | 245155 | 449634 | 129308 | 374910 | 339050 | 445225 | 375188 | 363509 | 420776 | 99612 | 81816 | 364889 | 245155 | 449634 | 129308 | 374910 | 339050 | 445225 | 375188 | 363509 | 420776 | 99612 | 81816 | 291758 | 253054 | 301389 | 142228 | 273789 | 238336 | 291376 | 267544 | 264848 | 282913 | 245033 | 237819 | 3652547 | 3652547 | 3689072 | 3689072 | 3090087 | 2023
natural gas combined cycle | TRUE | 4040 | N | . | Port Washington Generating Station | Wisconsin Electric Power Co | 20847 | WI | ENC | RFC |  | 22 | 1 | Electric Utility | CT | NG | NG | MISO |  | mcf | 5056182 | 4592812 | 5093326 | 2573929 | 4569301 | 4010544 | 4849137 | 4608748 | 4562378 | 4767385 | 4659217 | 4645149 | 5056182 | 4592812 | 5093326 | 2573929 | 4569301 | 4010544 | 4849137 | 4608748 | 4562378 | 4767385 | 4659217 | 4645149 | 1.01 | 1.01 | 1.01 | 1.01 | 1.01 | 1.01 | 1.01 | 1.01 | 1.01 | 1.01 | 1.01 | 1.01 | 5106744 | 4638740 | 5144259 | 2599668 | 4614994 | 4050649 | 4897628 | 4654835 | 4608002 | 4815059 | 4705809 | 4691600 | 5106744 | 4638740 | 5144259 | 2599668 | 4614994 | 4050649 | 4897628 | 4654835 | 4608002 | 4815059 | 4705809 | 4691600 | 514978 | 467503 | 519342 | 253488 | 449890 | 389302 | 469001 | 447574 | 443203 | 478314 | 470384 | 477354 | 53988108 | 53988108 | 54527987 | 54527987 | 5380333 | 2023
natural gas steam turbine | TRUE | 4041 | N | . | South Oak Creek | Wisconsin Electric Power Co | 20847 | WI | ENC | RFC |  | 22 | 1 | Electric Utility | ST | NG | NG | MISO |  | mcf | 27119 | 14420 | 18126 | 0 | 13249 | 23536 | 33149 | 49761 | 29191 | 52497 | 38106 | 19572 | 27119 | 14420 | 18126 | 0 | 13249 | 23536 | 33149 | 49761 | 29191 | 52497 | 38106 | 19572 | 1.01 | 1.01 | 1.01 | 0 | 1.01 | 1.01 | 1.01 | 1.01 | 1.01 | 1.01 | 1.01 | 1.01 | 27390 | 14564 | 18307 | 0 | 13381 | 23771 | 33480 | 50259 | 29483 | 53022 | 38487 | 19768 | 27390 | 14564 | 18307 | 0 | 13381 | 23771 | 33480 | 50259 | 29483 | 53022 | 38487 | 19768 | 2531.61 | 1279.613 | 1351.744 | -50.897 | 973.215 | 2417.349 | 3263.902 | 4844.379 | 2817.716 | 4835.302 | 3491.49 | 1886.631 | 318726 | 318726 | 321912 | 321912 | 29642.054 | 2023
hard coal | TRUE | 4041 | N | . | South Oak Creek | Wisconsin Electric Power Co | 20847 | WI | ENC | RFC |  | 22 | 1 | Electric Utility | ST | RC | COL | MISO |  | short tons | 0 | 0 | 0 | 0 | 0 | 0 | 0 | 0 | 0 | 0 | 0 | 0 | 0 | 0 | 0 | 0 | 0 | 0 | 0 | 0 | 0 | 0 | 0 | 0 | 0 | 0 | 0 | 0 | 0 | 0 | 0 | 0 | 0 | 0 | 0 | 0 | 0 | 0 | 0 | 0 | 0 | 0 | 0 | 0 | 0 | 0 | 0 | 0 | 0 | 0 | 0 | 0 | 0 | 0 | 0 | 0 | 0 | 0 | 0 | 0 | 0 | 0 | 0 | 0 | 0 | 0 | 0 | 0 | 0 | 0 | 0 | 0 | 0 | 0 | 0 | 0 | 0 | 2023
hard coal | TRUE | 4041 | N | . | South Oak Creek | Wisconsin Electric Power Co | 20847 | WI | ENC | RFC |  | 22 | 1 | Electric Utility | ST | SUB | COL | MISO |  | short tons | 178005 | 75766 | 33469 | 0 | 11474 | 219447 | 322732 | 365197 | 270838 | 224490 | 124018 | 282369 | 178005 | 75766 | 33469 | 0 | 11474 | 219447 | 322732 | 365197 | 270838 | 224490 | 124018 | 282369 | 17.726 | 17.724 | 17.72 | 0 | 17.74 | 17.74 | 17.753 | 17.82 | 17.811 | 17.949 | 17.77 | 17.74 | 3155317 | 1342877 | 593071 | 0 | 203549 | 3892990 | 5729461 | 6507811 | 4823896 | 4029371 | 2203800 | 5009226 | 3155317 | 1342877 | 593071 | 0 | 203549 | 3892990 | 5729461 | 6507811 | 4823896 | 4029371 | 2203800 | 5009226 | 291638.39 | 117985.39 | 43790.256 | -4338.103 | 14803.785 | 395884.65 | 558546.1 | 627281.62 | 461025.28 | 367455.7 | 199925.51 | 478080.37 | 2107805 | 2107805 | 37491369 | 37491369 | 3552078.9 | 2023
petroleum | TRUE | 4042 | Y | . | Valley (WI) | Wisconsin Electric Power Co | 20847 | WI | ENC | RFC |  | 22 | 1 | Electric Utility | IC | DFO | DFO | MISO |  | barrels | 5 | 5 | 5 | 5 | 5 | 5 | 5 | 5 | 10 | 6 | 5 | 6 | 0 | 0 | 0 | 0 | 0 | 0 | 0 | 0 | 0 | 0 | 0 | 0 | 5.81 | 5.81 | 5.81 | 5.81 | 5.81 | 5.81 | 5.81 | 5.81 | 5.81 | 5.81 | 5.81 | 5.81 | 29 | 29 | 29 | 29 | 29 | 29 | 29 | 29 | 58 | 35 | 29 | 35 | 0 | 0 | 0 | 0 | 0 | 0 | 0 | 0 | 0 | 0 | 0 | 0 | 0 | 0 | 0 | 0 | 0 | 0 | 0 | 0 | 0 | 0 | 0 | 0 | 67 | 0 | 389 | 0 | 0 | 2023
hard coal | TRUE | 4042 | Y | . | Valley (WI) | Wisconsin Electric Power Co | 20847 | WI | ENC | RFC |  | 22 | 1 | Electric Utility | ST | BIT | COL | MISO |  | short tons | 0 | 0 | 0 | 0 | 0 | 0 | 0 | 0 | 0 | 0 | 0 | 0 | 0 | 0 | 0 | 0 | 0 | 0 | 0 | 0 | 0 | 0 | 0 | 0 | 0 | 0 | 0 | 0 | 0 | 0 | 0 | 0 | 0 | 0 | 0 | 0 | 0 | 0 | 0 | 0 | 0 | 0 | 0 | 0 | 0 | 0 | 0 | 0 | 0 | 0 | 0 | 0 | 0 | 0 | 0 | 0 | 0 | 0 | 0 | 0 | 0 | 0 | 0 | 0 | 0 | 0 | 0 | 0 | 0 | 0 | 0 | 0 | 0 | 0 | 0 | 0 | 0 | 2023
natural gas steam turbine | TRUE | 4042 | Y | . | Valley (WI) | Wisconsin Electric Power Co | 20847 | WI | ENC | RFC |  | 22 | 1 | Electric Utility | ST | NG | NG | MISO |  | mcf | 761521 | 799524 | 705608 | 656938 | 836123 | 522135 | 611335 | 642620 | 521985 | 602604 | 490613 | 534129 | 276440 | 331936 | 265849 | 289082 | 420926 | 228925 | 305492 | 326851 | 238874 | 257293 | 145340 | 151589 | 1.01 | 1.01 | 1.01 | 1.01 | 1.01 | 1.01 | 1.01 | 1.01 | 1.01 | 1.01 | 1.01 | 1.01 | 769136 | 807519 | 712664 | 663507 | 844484 | 527356 | 617448 | 649046 | 527205 | 608630 | 495519 | 539470 | 279204 | 335255 | 268507 | 291973 | 425135 | 231214 | 308547 | 330120 | 241263 | 259866 | 146793 | 153105 | 32080 | 38595 | 30814 | 32961 | 49510 | 26776 | 35722 | 38241 | 27838 | 30192 | 16792 | 17625 | 7685135 | 3238597 | 7761984 | 3270982 | 377146 | 2023
petroleum | TRUE | 4046 | N | . | Point Beach Nuclear Plant | NextEra Energy Point Beach LLC | 55906 | WI | ENC | RFC |  | 22 | 2 | NAICS-22 Non-Cogen | GT | DFO | DFO | MISO |  | barrels | 371 | 416 | 0 | 46 | 105 | 0 | 0 | 47 | 0 | 0 | 50 | 0 | 371 | 416 | 0 | 46 | 105 | 0 | 0 | 47 | 0 | 0 | 50 | 0 | 5.8 | 5.8 | 0 | 5.8 | 5.8 | 0 | 0 | 5.8 | 0 | 0 | 5.8 | 0 | 2152 | 2413 | 0 | 267 | 609 | 0 | 0 | 273 | 0 | 0 | 290 | 0 | 2152 | 2413 | 0 | 267 | 609 | 0 | 0 | 273 | 0 | 0 | 290 | 0 | -51 | -51 | -52 | -40 | 3 | -7 | -22 | -9 | -15 | -19 | -24 | -35 | 1035 | 1035 | 6004 | 6004 | -322 | 2023
nuclear | TRUE | 4046 | N | 1 | Point Beach Nuclear Plant | NextEra Energy Point Beach LLC | 55906 | WI | ENC | RFC |  | 22 | 2 | NAICS-22 Non-Cogen | ST | NUC | NUC | MISO |  |  | 0 | 0 | 0 | 0 | 0 | 0 | 0 | 0 | 0 | 0 | 0 | 0 | 0 | 0 | 0 | 0 | 0 | 0 | 0 | 0 | 0 | 0 | 0 | 0 | 0 | 0 | 0 | 0 | 0 | 0 | 0 | 0 | 0 | 0 | 0 | 0 | 4653456 | 4205351 | 4651909 | 4487844 | 4656653 | 4451047 | 4589378 | 4559497 | 4362510 | 769871 | 4263881 | 4657332 | 4653456 | 4205351 | 4651909 | 4487844 | 4656653 | 4451047 | 4589378 | 4559497 | 4362510 | 769871 | 4263881 | 4657332 | 445392 | 402503 | 445244 | 429541 | 445698 | 426019 | 439259 | 436399 | 417545 | 73686 | 408105 | 445763 | 0 | 0 | 50308729 | 50308729 | 4815154 | 2023
nuclear | TRUE | 4046 | N | 2 | Point Beach Nuclear Plant | NextEra Energy Point Beach LLC | 55906 | WI | ENC | RFC |  | 22 | 2 | NAICS-22 Non-Cogen | ST | NUC | NUC | MISO |  |  | 0 | 0 | 0 | 0 | 0 | 0 | 0 | 0 | 0 | 0 | 0 | 0 | 0 | 0 | 0 | 0 | 0 | 0 | 0 | 0 | 0 | 0 | 0 | 0 | 0 | 0 | 0 | 0 | 0 | 0 | 0 | 0 | 0 | 0 | 0 | 0 | 4709394 | 4159579 | 1301580 | 3736623 | 4716697 | 4510987 | 4646288 | 4617400 | 4489244 | 4680610 | 4569004 | 4719414 | 4709394 | 4159579 | 1301580 | 3736623 | 4716697 | 4510987 | 4646288 | 4617400 | 4489244 | 4680610 | 4569004 | 4719414 | 450746 | 398122 | 124577 | 357640 | 451445 | 431756 | 444706 | 441941 | 429675 | 447991 | 437309 | 451705 | 0 | 0 | 50856820 | 50856820 | 4867613 | 2023
petroleum | TRUE | 4050 | N | . | Edgewater | Wisconsin Power & Light Co | 20856 | WI | ENC | MRO |  | 22 | 1 | Electric Utility | ST | DFO | DFO | MISO |  | barrels | 479 | 436 | 413 | 255 | 1065 | 1047 | 508 | 373 | 492 | 1068 | 532 | 928 | 479 | 436 | 413 | 255 | 1065 | 1047 | 508 | 373 | 492 | 1068 | 532 | 928 | 5.75 | 5.75 | 5.75 | 5.75 | 5.75 | 5.75 | 5.75 | 5.75 | 5.75 | 5.75 | 5.75 | 5.75 | 2754 | 2507 | 2375 | 1466 | 6124 | 6020 | 2921 | 2145 | 2829 | 6141 | 3059 | 5336 | 2754 | 2507 | 2375 | 1466 | 6124 | 6020 | 2921 | 2145 | 2829 | 6141 | 3059 | 5336 | 240.118 | 220.729 | 215.6 | 131.518 | 392.918 | 560.754 | 263.489 | 198.761 | 261.359 | 558.485 | 281.251 | 483.088 | 7596 | 7596 | 43677 | 43677 | 3808.07 | 2023
hard coal | TRUE | 4050 | N | . | Edgewater | Wisconsin Power & Light Co | 20856 | WI | ENC | MRO |  | 22 | 1 | Electric Utility | ST | SUB | COL | MISO |  | short tons | 85196 | 80415 | 130382 | 49252 | 3186 | 110680 | 151956 | 153581 | 129702 | 93431 | 118375 | 105951 | 85196 | 80415 | 130382 | 49252 | 3186 | 110680 | 151956 | 153581 | 129702 | 93431 | 118375 | 105951 | 17.166 | 17.55 | 17.498 | 17.572 | 17.562 | 17.524 | 17.82 | 17.722 | 17.454 | 17.54 | 17.564 | 17.474 | 1462475 | 1411283 | 2281424 | 865456 | 55953 | 1939556 | 2707856 | 2721762 | 2263819 | 1638780 | 2079139 | 1851388 | 1462475 | 1411283 | 2281424 | 865456 | 55953 | 1939556 | 2707856 | 2721762 | 2263819 | 1638780 | 2079139 | 1851388 | 127499.88 | 124256.27 | 207127.4 | 77628.482 | 3590.082 | 180659.25 | 244262.51 | 252235.24 | 209144.64 | 149036.52 | 191160.75 | 167612.91 | 1212107 | 1212107 | 21278891 | 21278891 | 1934213.9 | 2023
petroleum | TRUE | 4072 | N | . | Pulliam | Wisconsin Public Service Corp | 20860 | WI | ENC | MRO |  | 22 | 1 | Electric Utility | GT | DFO | DFO | MISO |  | barrels | 0 | 0 | 0 | 0 | 0 | 0 | 0 | 0 | 0 | 0 | 0 | 0 | 0 | 0 | 0 | 0 | 0 | 0 | 0 | 0 | 0 | 0 | 0 | 0 | 0 | 0 | 0 | 0 | 0 | 0 | 0 | 0 | 0 | 0 | 0 | 0 | 0 | 0 | 0 | 0 | 0 | 0 | 0 | 0 | 0 | 0 | 0 | 0 | 0 | 0 | 0 | 0 | 0 | 0 | 0 | 0 | 0 | 0 | 0 | 0 | 0 | 0 | 0 | 0 | 0 | 0 | 0 | 0 | 0 | 0 | 0 | 0 | 0 | 0 | 0 | 0 | 0 | 2023
natural gas peaker | TRUE | 4072 | N | . | Pulliam | Wisconsin Public Service Corp | 20860 | WI | ENC | MRO |  | 22 | 1 | Electric Utility | GT | NG | NG | MISO |  | mcf | 0 | 6071 | 5672 | 36903 | 376246 | 271502 | 113658 | 153072 | 98288 | 131443 | 47983 | 12102 | 0 | 6071 | 5672 | 36903 | 376246 | 271502 | 113658 | 153072 | 98288 | 131443 | 47983 | 12102 | 0 | 1.049 | 1.045 | 1.049 | 1.043 | 1.047 | 1.055 | 1.06 | 1.058 | 1.054 | 1.05 | 1.051 | 0 | 6368 | 5927 | 38711 | 392425 | 284263 | 119909 | 162256 | 103989 | 138541 | 50382 | 12719 | 0 | 6368 | 5927 | 38711 | 392425 | 284263 | 119909 | 162256 | 103989 | 138541 | 50382 | 12719 | -81 | 431 | 367 | 3048 | 32926 | 23390 | 9548 | 12942 | 8190 | 11107 | 3854 | 904 | 1252940 | 1252940 | 1315490 | 1315490 | 106626 | 2023
petroleum | TRUE | 4078 | N | . | Weston | Wisconsin Public Service Corp | 20860 | WI | ENC | MRO |  | 22 | 1 | Electric Utility | GT | DFO | DFO | MISO |  | barrels | 0 | 0 | 0 | 0 | 0 | 0 | 0 | 0 | 0 | 0 | 0 | 0 | 0 | 0 | 0 | 0 | 0 | 0 | 0 | 0 | 0 | 0 | 0 | 0 | 0 | 0 | 0 | 0 | 0 | 0 | 0 | 0 | 0 | 0 | 0 | 0 | 0 | 0 | 0 | 0 | 0 | 0 | 0 | 0 | 0 | 0 | 0 | 0 | 0 | 0 | 0 | 0 | 0 | 0 | 0 | 0 | 0 | 0 | 0 | 0 | 0 | 0 | 0 | 0 | 0 | 0 | 0 | 0 | 0 | 0 | 0 | 0 | 0 | 0 | 0 | 0 | 0 | 2023
natural gas peaker | TRUE | 4078 | N | . | Weston | Wisconsin Public Service Corp | 20860 | WI | ENC | MRO |  | 22 | 1 | Electric Utility | GT | NG | NG | MISO |  | mcf | 0 | 0 | 0 | 329 | 3955 | 0 | 0 | 0 | 0 | 0 | 0 | 0 | 0 | 0 | 0 | 329 | 3955 | 0 | 0 | 0 | 0 | 0 | 0 | 0 | 0 | 0 | 0 | 1.039 | 1.04 | 0 | 0 | 0 | 0 | 0 | 0 | 0 | 0 | 0 | 0 | 342 | 4113 | 0 | 0 | 0 | 0 | 0 | 0 | 0 | 0 | 0 | 0 | 342 | 4113 | 0 | 0 | 0 | 0 | 0 | 0 | 0 | 0 | 0 | 0 | 24 | 298 | 0 | 0 | 0 | 0 | 0 | 0 | 0 | 4284 | 4284 | 4455 | 4455 | 322 | 2023
petroleum | TRUE | 4078 | N | . | Weston | Wisconsin Public Service Corp | 20860 | WI | ENC | MRO |  | 22 | 1 | Electric Utility | ST | DFO | DFO | MISO |  | barrels | 0 | 0 | 0 | 0 | 0 | 0 | 0 | 0 | 0 | 0 | 0 | 0 | 0 | 0 | 0 | 0 | 0 | 0 | 0 | 0 | 0 | 0 | 0 | 0 | 0 | 0 | 0 | 0 | 0 | 0 | 0 | 0 | 0 | 0 | 0 | 0 | 0 | 0 | 0 | 0 | 0 | 0 | 0 | 0 | 0 | 0 | 0 | 0 | 0 | 0 | 0 | 0 | 0 | 0 | 0 | 0 | 0 | 0 | 0 | 0 | 0 | 0 | 0 | 0 | 0 | 0 | 0 | 0 | 0 | 0 | 0 | 0 | 0 | 0 | 0 | 0 | 0 | 2023
natural gas steam turbine | TRUE | 4078 | N | . | Weston | Wisconsin Public Service Corp | 20860 | WI | ENC | MRO |  | 22 | 1 | Electric Utility | ST | NG | NG | MISO |  | mcf | 12595 | 13228 | 18730 | 2265 | 26954 | 31209 | 11557 | 18789 | 1724 | 7347 | 7586 | 2959 | 12595 | 13228 | 18730 | 2265 | 26954 | 31209 | 11557 | 18789 | 1724 | 7347 | 7586 | 2959 | 1.041 | 1.043 | 1.041 | 1.039 | 1.04 | 1.039 | 1.043 | 1.045 | 1.039 | 1.04 | 1.045 | 1.046 | 13111 | 13797 | 19498 | 2353 | 28032 | 32426 | 12054 | 19635 | 1791 | 7641 | 7927 | 3095 | 13111 | 13797 | 19498 | 2353 | 28032 | 32426 | 12054 | 19635 | 1791 | 7641 | 7927 | 3095 | 1335.839 | 1376.199 | 1794.875 | 203.538 | 2885.839 | 3353.327 | 1206.18 | 2113.293 | 192.176 | 848.983 | 851.649 | 330.857 | 154943 | 154943 | 161360 | 161360 | 16492.755 | 2023
hard coal | TRUE | 4078 | N | . | Weston | Wisconsin Public Service Corp | 20860 | WI | ENC | MRO |  | 22 | 1 | Electric Utility | ST | RC | COL | MISO |  | short tons | 0 | 0 | 0 | 0 | 0 | 0 | 0 | 0 | 0 | 0 | 0 | 0 | 0 | 0 | 0 | 0 | 0 | 0 | 0 | 0 | 0 | 0 | 0 | 0 | 0 | 0 | 0 | 0 | 0 | 0 | 0 | 0 | 0 | 0 | 0 | 0 | 0 | 0 | 0 | 0 | 0 | 0 | 0 | 0 | 0 | 0 | 0 | 0 | 0 | 0 | 0 | 0 | 0 | 0 | 0 | 0 | 0 | 0 | 0 | 0 | 0 | 0 | 0 | 0 | 0 | 0 | 0 | 0 | 0 | 0 | 0 | 0 | 0 | 0 | 0 | 0 | 0 | 2023
hard coal | TRUE | 4078 | N | . | Weston | Wisconsin Public Service Corp | 20860 | WI | ENC | MRO |  | 22 | 1 | Electric Utility | ST | SUB | COL | MISO |  | short tons | 284851 | 134730 | 86544 | 14488 | 56604 | 142084 | 288284 | 195625 | 171067 | 164365 | 168415 | 153828 | 284851 | 134730 | 86544 | 14488 | 56604 | 142084 | 288284 | 195625 | 171067 | 164365 | 168415 | 153828 | 17.557 | 17.776 | 17.274 | 16.67 | 17.74 | 17.607 | 17.583 | 17.856 | 17.7 | 17.61 | 17.851 | 17.8 | 5001129 | 2394960 | 1494961 | 241515 | 1004155 | 2501673 | 5068898 | 3493080 | 3027886 | 2894468 | 3006376 | 2738138 | 5001129 | 2394960 | 1494961 | 241515 | 1004155 | 2501673 | 5068898 | 3493080 | 3027886 | 2894468 | 3006376 | 2738138 | 509534.16 | 238891.8 | 137618.13 | 20888.462 | 103375.16 | 258708.67 | 507219.82 | 375965.71 | 324851.82 | 321606.02 | 322979.35 | 292697.14 | 1860885 | 1860885 | 32867239 | 32867239 | 3414336.2 | 2023
hydro | TRUE | 4120 | N | . | New Badger | City of Kaukauna | 10056 | WI | ENC | MRO |  | 22 | 1 | Electric Utility | HY | WAT | HYC | MISO |  |  | 0 | 0 | 0 | 0 | 0 | 0 | 0 | 0 | 0 | 0 | 0 | 0 | 0 | 0 | 0 | 0 | 0 | 0 | 0 | 0 | 0 | 0 | 0 | 0 | 0 | 0 | 0 | 0 | 0 | 0 | 0 | 0 | 0 | 0 | 0 | 0 | 16272 | 15514 | 19128 | 15405 | 15514 | 7974 | 5903 | 6865 | 4593 | 11331 | 13566 | 12048 | 16272 | 15514 | 19128 | 15405 | 15514 | 7974 | 5903 | 6865 | 4593 | 11331 | 13566 | 12048 | 4769 | 4547 | 5606 | 4515 | 4547 | 2337 | 1730 | 2012 | 1346 | 3321 | 3976 | 3531 | 0 | 0 | 144113 | 144113 | 42237 | 2023
natural gas peaker | TRUE | 4125 | Y | . | Manitowoc | Manitowoc Public Utilities | 11571 | WI | ENC | MRO |  | 22 | 1 | Electric Utility | IC | NG | NG | MISO |  | mcf | 0 | 0 | 0 | 0 | 0 | 0 | 0 | 0 | 0 | 0 | 0 | 0 | 0 | 0 | 0 | 0 | 0 | 0 | 0 | 0 | 0 | 0 | 0 | 0 | 0 | 0 | 0 | 0 | 0 | 0 | 0 | 0 | 0 | 0 | 0 | 0 | 0 | 0 | 0 | 0 | 0 | 0 | 0 | 0 | 0 | 0 | 0 | 0 | 0 | 0 | 0 | 0 | 0 | 0 | 0 | 0 | 0 | 0 | 0 | 0 | 0 | 0 | 0 | 0 | 0 | 0 | 0 | 0 | 0 | 0 | 0 | 0 | 0 | 0 | 0 | 0 | 0 | 2023
hard coal | TRUE | 4125 | Y | . | Manitowoc | Manitowoc Public Utilities | 11571 | WI | ENC | MRO |  | 22 | 1 | Electric Utility | ST | BIT | COL | MISO |  | short tons | 978 | 770 | 0 | 0 | 0 | 188 | 1329 | 718 | 645 | 231 | 0 | 155 | 850 | 696 | 0 | 0 | 0 | 170 | 1135 | 593 | 570 | 205 | 0 | 128 | 19.66 | 19.66 | 0 | 0 | 0 | 19.66 | 19.66 | 19.66 | 19.66 | 19.66 | 0 | 19.66 | 19227 | 15138 | 0 | 0 | 0 | 3696 | 26128 | 14116 | 12681 | 4541 | 0 | 3047 | 16711 | 13683 | 0 | 0 | 0 | 3350 | 22310 | 11659 | 11216 | 4022 | 0 | 2526 | 1411.498 | 1173.318 | 0 | 0 | 0 | 297.262 | 1937.2 | 1004.251 | 948.906 | 338.722 | 0 | 216.608 | 5014 | 4347 | 98574 | 85477 | 7327.765 | 2023
natural gas steam turbine | TRUE | 4125 | Y | . | Manitowoc | Manitowoc Public Utilities | 11571 | WI | ENC | MRO |  | 22 | 1 | Electric Utility | ST | NG | NG | MISO |  | mcf | 0 | 900 | 330 | 100 | 800 | 300 | 0 | 1160 | 1600 | 1780 | 60 | 800 | 0 | 813 | 293 | 88 | 717 | 272 | 0 | 958 | 1415 | 1577 | 54 | 663 | 0 | 1 | 1 | 1 | 1 | 1 | 0 | 1 | 1 | 1 | 1 | 1 | 0 | 900 | 330 | 100 | 800 | 300 | 0 | 1160 | 1600 | 1780 | 60 | 800 | 0 | 813 | 293 | 88 | 717 | 272 | 0 | 958 | 1415 | 1577 | 54 | 663 | 0 | 69.756 | 25.385 | 7.691 | 62.781 | 24.128 | 0 | 82.526 | 119.729 | 132.76 | 4.763 | 56.866 | 7830 | 6850 | 7830 | 6850 | 586.385 | 2023
petroleum | TRUE | 4125 | Y | . | Manitowoc | Manitowoc Public Utilities | 11571 | WI | ENC | MRO |  | 22 | 1 | Electric Utility | ST | PC | PC | MISO |  | short tons | 3910 | 3080 | 0 | 0 | 0 | 753 | 5316 | 4071 | 2600 | 923 | 0 | 619 | 3398 | 2784 | 0 | 0 | 0 | 683 | 4539 | 3362 | 2300 | 818 | 0 | 513 | 26.58 | 26.78 | 0 | 0 | 0 | 27.69 | 27.89 | 27.55 | 26.43 | 27.24 | 0 | 27.63 | 103928 | 82482 | 0 | 0 | 0 | 20851 | 148263 | 112156 | 68718 | 25143 | 0 | 17103 | 90326 | 74553 | 0 | 0 | 0 | 18900 | 126597 | 92634 | 60783 | 22269 | 0 | 14180 | 7629.389 | 6392.969 | 0 | 0 | 0 | 1676.933 | 10992.574 | 7979.155 | 5142.219 | 1875.237 | 0 | 1215.714 | 21272 | 18397 | 578644 | 500242 | 42904.19 | 2023
hard coal | TRUE | 4125 | Y | . | Manitowoc | Manitowoc Public Utilities | 11571 | WI | ENC | MRO |  | 22 | 1 | Electric Utility | ST | SUB | COL | MISO |  | short tons | 0 | 0 | 0 | 0 | 0 | 0 | 0 | 0 | 0 | 0 | 0 | 0 | 0 | 0 | 0 | 0 | 0 | 0 | 0 | 0 | 0 | 0 | 0 | 0 | 0 | 0 | 0 | 0 | 0 | 0 | 0 | 0 | 0 | 0 | 0 | 0 | 0 | 0 | 0 | 0 | 0 | 0 | 0 | 0 | 0 | 0 | 0 | 0 | 0 | 0 | 0 | 0 | 0 | 0 | 0 | 0 | 0 | 0 | 0 | 0 | 0 | 0 | 0 | 0 | 0 | 0 | 0 | 0 | 0 | 0 | 0 | 0 | 0 | 0 | 0 | 0 | 0 | 2023
biomass | TRUE | 4125 | Y | . | Manitowoc | Manitowoc Public Utilities | 11571 | WI | ENC | MRO |  | 22 | 1 | Electric Utility | ST | WDS | WWW | MISO |  | short tons | 3954 | 3850 | 7480 | 6079 | 9300 | 12313 | 7408 | 7156 | 4772 | 3847 | 7896 | 6831 | 3437 | 3480 | 6634 | 5365 | 8332 | 11161 | 6325 | 5910 | 4221 | 3407 | 7131 | 5663 | 23.82 | 23.81 | 23.96 | 24.06 | 24.04 | 22.79 | 22.91 | 23.3 | 22.58 | 21.93 | 21.78 | 24.6 | 94184 | 91669 | 179221 | 146261 | 223572 | 280613 | 169717 | 166735 | 107752 | 84365 | 171975 | 168043 | 81858 | 82856 | 158947 | 129076 | 200290 | 254362 | 144916 | 137713 | 95309 | 74723 | 155322 | 139322 | 6914.113 | 7104.957 | 13786.615 | 11248.309 | 17545.219 | 22568.677 | 12583.226 | 11862.068 | 8063.146 | 6292.281 | 13652.237 | 11944.812 | 80886 | 71066 | 1884107 | 1654694 | 143565.66 | 2023
petroleum | TRUE | 4158 | N | . | Dave Johnston | PacifiCorp | 14354 | WY | MTN | WECC |  | 22 | 1 | Electric Utility | ST | DFO | DFO | PACE |  | barrels | 1534 | 1096 | 1228 | 653 | 2601 | 311 | 512 | 1199 | 796 | 1564 | 2235 | 853 | 1534 | 1096 | 1228 | 653 | 2601 | 311 | 512 | 1199 | 796 | 1564 | 2235 | 853 | 5.8 | 5.8 | 5.8 | 5.8 | 5.8 | 5.8 | 5.8 | 5.8 | 5.8 | 5.8 | 5.8 | 5.8 | 8897 | 6357 | 7122 | 3787 | 15086 | 1804 | 2970 | 6954 | 4617 | 9071 | 12963 | 4947 | 8897 | 6357 | 7122 | 3787 | 15086 | 1804 | 2970 | 6954 | 4617 | 9071 | 12963 | 4947 | 726.477 | 517.808 | 598.203 | 295.761 | 1221.516 | 155.322 | 255.554 | 583.841 | 385.952 | 785.376 | 1046.15 | 400.719 | 14582 | 14582 | 84575 | 84575 | 6972.679 | 2023
hard coal | TRUE | 4158 | N | . | Dave Johnston | PacifiCorp | 14354 | WY | MTN | WECC |  | 22 | 1 | Electric Utility | ST | RC | COL | PACE |  | short tons | 0 | 0 | 0 | 0 | 0 | 0 | 0 | 0 | 0 | 0 | 0 | 0 | 0 | 0 | 0 | 0 | 0 | 0 | 0 | 0 | 0 | 0 | 0 | 0 | 0 | 0 | 0 | 0 | 0 | 0 | 0 | 0 | 0 | 0 | 0 | 0 | 0 | 0 | 0 | 0 | 0 | 0 | 0 | 0 | 0 | 0 | 0 | 0 | 0 | 0 | 0 | 0 | 0 | 0 | 0 | 0 | 0 | 0 | 0 | 0 | 0 | 0 | 0 | 0 | 0 | 0 | 0 | 0 | 0 | 0 | 0 | 0 | 0 | 0 | 0 | 0 | 0 | 2023
hard coal | TRUE | 4158 | N | . | Dave Johnston | PacifiCorp | 14354 | WY | MTN | WECC |  | 22 | 1 | Electric Utility | ST | SUB | COL | PACE |  | short tons | 210766 | 153314 | 155008 | 168414 | 178005 | 249111 | 258375 | 246576 | 240401 | 238399 | 200036 | 224480 | 210766 | 153314 | 155008 | 168414 | 178005 | 249111 | 258375 | 246576 | 240401 | 238399 | 200036 | 224480 | 16.525 | 16.76 | 17.029 | 16.906 | 17.067 | 16.663 | 16.837 | 16.783 | 16.822 | 16.857 | 16.944 | 16.936 | 3482908 | 2569543 | 2639631 | 2847207 | 3038011 | 4150937 | 4350260 | 4138285 | 4044026 | 4018692 | 3389410 | 3801793 | 3482908 | 2569543 | 2639631 | 2847207 | 3038011 | 4150937 | 4350260 | 4138285 | 4044026 | 4018692 | 3389410 | 3801793 | 284387.52 | 209308.19 | 221699.8 | 222340.24 | 245991.48 | 357429.68 | 374368.45 | 347430.16 | 338070.05 | 347934.62 | 273534.85 | 307929.28 | 2522885 | 2522885 | 42470703 | 42470703 | 3530424.3 | 2023
natural gas steam turbine | TRUE | 4162 | N | . | Naughton | PacifiCorp | 14354 | WY | MTN | WECC |  | 22 | 1 | Electric Utility | ST | NG | NG | PACE |  | mcf | 960441 | 720446 | 537004 | 40554 | 777054 | 896949 | 1098624 | 1146106 | 701658 | 955610 | 1154130 | 1103496 | 960441 | 720446 | 537004 | 40554 | 777054 | 896949 | 1098624 | 1146106 | 701658 | 955610 | 1154130 | 1103496 | 1.058 | 1.054 | 1.055 | 1.056 | 1.035 | 1.038 | 1.051 | 1.057 | 1.045 | 1.041 | 1.055 | 1.064 | 1016147 | 759350 | 566539 | 42825 | 804251 | 931033 | 1154654 | 1211434 | 733233 | 994790 | 1217607 | 1174120 | 1016147 | 759350 | 566539 | 42825 | 804251 | 931033 | 1154654 | 1211434 | 733233 | 994790 | 1217607 | 1174120 | 89478.281 | 64336.775 | 49985.895 | 6565.077 | 59497.281 | 75180.052 | 101111.56 | 104590.94 | 62604.037 | 87300.059 | 106243.96 | 104713.69 | 10092072 | 10092072 | 10605983 | 10605983 | 911607.61 | 2023
hard coal | TRUE | 4162 | N | . | Naughton | PacifiCorp | 14354 | WY | MTN | WECC |  | 22 | 1 | Electric Utility | ST | SUB | COL | PACE |  | short tons | 121584 | 68929 | 81561 | 42628 | 30700 | 58776 | 115107 | 102742 | 87015 | 103423 | 96264 | 116365 | 121584 | 68929 | 81561 | 42628 | 30700 | 58776 | 115107 | 102742 | 87015 | 103423 | 96264 | 116365 | 20.553 | 20.372 | 20.062 | 20.042 | 19.996 | 19.922 | 20.288 | 20.259 | 20.246 | 20.296 | 20.223 | 20.435 | 2498916 | 1404222 | 1636277 | 854350 | 613877 | 1170935 | 2335291 | 2081450 | 1761706 | 2099073 | 1946747 | 2377919 | 2498916 | 1404222 | 1636277 | 854350 | 613877 | 1170935 | 2335291 | 2081450 | 1761706 | 2099073 | 1946747 | 2377919 | 220045.72 | 118974.23 | 144369.11 | 130971.92 | 45413.719 | 94551.948 | 204498.44 | 179705.06 | 150415.96 | 184208.94 | 169866.04 | 212074.31 | 1025094 | 1025094 | 20780763 | 20780763 | 1855095.4 | 2023
petroleum | TRUE | 4257 | N | . | Easton 2 | Easton Utilities Comm | 5625 | MD | SAT | RFC |  | 22 | 1 | Electric Utility | GT | DFO | DFO | PJM |  | barrels | 0 | 38 | 0 | 25 | 13 | 46 | 23 | 100 | 15 | 18 | 0 | 15 | 0 | 38 | 0 | 25 | 13 | 46 | 23 | 100 | 15 | 18 | 0 | 15 | 0 | 5.821 | 0 | 5.821 | 5.821 | 5.821 | 5.821 | 5.821 | 5.821 | 5.821 | 0 | 5.821 | 0 | 221 | 0 | 146 | 76 | 268 | 134 | 582 | 87 | 105 | 0 | 87 | 0 | 221 | 0 | 146 | 76 | 268 | 134 | 582 | 87 | 105 | 0 | 87 | 0 | 2 | 0 | -1 | -6 | 9 | -4 | 32 | -3 | -3 | 0 | -6 | 293 | 293 | 1706 | 1706 | 20 | 2023
natural gas peaker | TRUE | 4257 | N | . | Easton 2 | Easton Utilities Comm | 5625 | MD | SAT | RFC |  | 22 | 1 | Electric Utility | GT | NG | NG | PJM |  | mcf | 0 | 0 | 0 | 0 | 0 | 0 | 0 | 0 | 0 | 0 | 0 | 0 | 0 | 0 | 0 | 0 | 0 | 0 | 0 | 0 | 0 | 0 | 0 | 0 | 0 | 0 | 0 | 0 | 0 | 0 | 0 | 0 | 0 | 0 | 0 | 0 | 0 | 0 | 0 | 0 | 0 | 0 | 0 | 0 | 0 | 0 | 0 | 0 | 0 | 0 | 0 | 0 | 0 | 0 | 0 | 0 | 0 | 0 | 0 | 0 | 0 | 0 | 0 | 0 | 0 | 0 | 0 | 0 | 0 | 0 | 0 | 0 | 0 | 0 | 0 | 0 | 0 | 2023
petroleum | TRUE | 4257 | N | . | Easton 2 | Easton Utilities Comm | 5625 | MD | SAT | RFC |  | 22 | 1 | Electric Utility | IC | DFO | DFO | PJM |  | barrels | 0 | 66 | 64 | 32 | 68 | 48 | 43 | 249 | 6 | 21 | 47 | 5 | 0 | 66 | 64 | 32 | 68 | 48 | 43 | 249 | 6 | 21 | 47 | 5 | 0 | 5.821 | 5.821 | 5.821 | 5.821 | 5.821 | 5.821 | 5.821 | 5.821 | 5.821 | 5.821 | 5.821 | 0 | 384 | 373 | 186 | 396 | 279 | 250 | 1449 | 35 | 122 | 274 | 29 | 0 | 384 | 373 | 186 | 396 | 279 | 250 | 1449 | 35 | 122 | 274 | 29 | 0 | -91 | -94 | -92 | -58 | -75 | -88 | 38 | -97 | -84 | -79 | -115 | 649 | 649 | 3777 | 3777 | -835 | 2023
petroleum | TRUE | 4257 | N | . | Easton 2 | Easton Utilities Comm | 5625 | MD | SAT | RFC |  | 22 | 1 | Electric Utility | IC | RFO | RFO | PJM |  | barrels | 0 | 0 | 0 | 0 | 0 | 0 | 0 | 0 | 0 | 0 | 0 | 0 | 0 | 0 | 0 | 0 | 0 | 0 | 0 | 0 | 0 | 0 | 0 | 0 | 0 | 0 | 0 | 0 | 0 | 0 | 0 | 0 | 0 | 0 | 0 | 0 | 0 | 0 | 0 | 0 | 0 | 0 | 0 | 0 | 0 | 0 | 0 | 0 | 0 | 0 | 0 | 0 | 0 | 0 | 0 | 0 | 0 | 0 | 0 | 0 | 0 | 0 | 0 | 0 | 0 | 0 | 0 | 0 | 0 | 0 | 0 | 0 | 0 | 0 | 0 | 0 | 0 | 2023
nuclear | TRUE | 4270 | N | 3 | Waterford 3 | Entergy Louisiana LLC | 11241 | LA | WSC | SERC |  | 22 | 1 | Electric Utility | ST | NUC | NUC | MISO |  |  | 0 | 0 | 0 | 0 | 0 | 0 | 0 | 0 | 0 | 0 | 0 | 0 | 0 | 0 | 0 | 0 | 0 | 0 | 0 | 0 | 0 | 0 | 0 | 0 | 0 | 0 | 0 | 0 | 0 | 0 | 0 | 0 | 0 | 0 | 0 | 0 | 8865149 | 8259395 | 7518140 | 8818645 | 9070494 | 8757827 | 8975835 | 8970507 | 8693227 | 3778310 | 0 | 0 | 8865149 | 8259395 | 7518140 | 8818645 | 9070494 | 8757827 | 8975835 | 8970507 | 8693227 | 3778310 | 0 | 0 | 848502 | 790524 | 719577 | 844051 | 868156 | 838230 | 859096 | 858586 | 832047 | 361630 | 0 | 0 | 0 | 0 | 81707529 | 81707529 | 7820399 | 2023
hard coal | TRUE | 4271 | N | . | John P Madgett | Dairyland Power Coop | 4716 | WI | ENC | MRO |  | 22 | 1 | Electric Utility | ST | BIT | COL | MISO |  | short tons | 0 | 0 | 0 | 0 | 0 | 0 | 0 | 0 | 0 | 0 | 0 | 0 | 0 | 0 | 0 | 0 | 0 | 0 | 0 | 0 | 0 | 0 | 0 | 0 | 0 | 0 | 0 | 0 | 0 | 0 | 0 | 0 | 0 | 0 | 0 | 0 | 0 | 0 | 0 | 0 | 0 | 0 | 0 | 0 | 0 | 0 | 0 | 0 | 0 | 0 | 0 | 0 | 0 | 0 | 0 | 0 | 0 | 0 | 0 | 0 | 0 | 0 | 0 | 0 | 0 | 0 | 0 | 0 | 0 | 0 | 0 | 0 | 0 | 0 | 0 | 0 | 0 | 2023
petroleum | TRUE | 4271 | N | . | John P Madgett | Dairyland Power Coop | 4716 | WI | ENC | MRO |  | 22 | 1 | Electric Utility | ST | DFO | DFO | MISO |  | barrels | 432 | 314 | 1361 | 447 | 0 | 686 | 938 | 284 | 291 | 431 | 257 | 1176 | 432 | 314 | 1361 | 447 | 0 | 686 | 938 | 284 | 291 | 431 | 257 | 1176 | 5.88 | 5.88 | 5.88 | 5.88 | 0 | 5.88 | 5.88 | 5.88 | 5.88 | 5.88 | 5.88 | 5.88 | 2540 | 1846 | 8003 | 2628 | 0 | 4034 | 5515 | 1670 | 1711 | 2534 | 1511 | 6915 | 2540 | 1846 | 8003 | 2628 | 0 | 4034 | 5515 | 1670 | 1711 | 2534 | 1511 | 6915 | 222.206 | 156.959 | 678.532 | 231.298 | -1.324 | 189.403 | 487.782 | 144.603 | 148.468 | 222.796 | 132.091 | 574.364 | 6617 | 6617 | 38907 | 38907 | 3187.178 | 2023
hard coal | TRUE | 4271 | N | . | John P Madgett | Dairyland Power Coop | 4716 | WI | ENC | MRO |  | 22 | 1 | Electric Utility | ST | SUB | COL | MISO |  | short tons | 94525 | 71753 | 80758 | 75136 | 0 | 2716 | 98646 | 90162 | 80510 | 82493 | 73964 | 54981 | 94525 | 71753 | 80758 | 75136 | 0 | 2716 | 98646 | 90162 | 80510 | 82493 | 73964 | 54981 | 17.813 | 18.147 | 18.512 | 18.01 | 0 | 18.016 | 17.634 | 17.765 | 17.71 | 17.773 | 17.761 | 17.71 | 1683774 | 1302102 | 1494992 | 1353199 | 0 | 48931 | 1739524 | 1601728 | 1425832 | 1466148 | 1313675 | 973714 | 1683774 | 1302102 | 1494992 | 1353199 | 0 | 48931 | 1739524 | 1601728 | 1425832 | 1466148 | 1313675 | 973714 | 147291.79 | 110694.04 | 126757.47 | 119082.7 | -893.676 | 2297.597 | 153842.22 | 138698.4 | 123717.53 | 128893.2 | 114828.91 | 80878.636 | 805644 | 805644 | 14403619 | 14403619 | 1246088.8 | 2023
natural gas combined cycle | TRUE | 4937 | N | . | Thomas C Ferguson | Lower Colorado River Authority | 11269 | TX | WSC | TRE |  | 22 | 1 | Electric Utility | CA | NG | NG | ERCO |  | mcf | 0 | 0 | 0 | 0 | 0 | 0 | 0 | 0 | 0 | 0 | 0 | 0 | 0 | 0 | 0 | 0 | 0 | 0 | 0 | 0 | 0 | 0 | 0 | 0 | 0 | 0 | 0 | 0 | 0 | 0 | 0 | 0 | 0 | 0 | 0 | 0 | 0 | 0 | 0 | 0 | 0 | 0 | 0 | 0 | 0 | 0 | 0 | 0 | 0 | 0 | 0 | 0 | 0 | 0 | 0 | 0 | 0 | 0 | 0 | 0 | 120003 | 99471 | 117474 | 62566 | 112995 | 130272 | 133839 | 134351 | 130324 | 113607 | 106799 | 127639 | 0 | 0 | 0 | 0 | 1389340 | 2023
natural gas combined cycle | TRUE | 4937 | N | . | Thomas C Ferguson | Lower Colorado River Authority | 11269 | TX | WSC | TRE |  | 22 | 1 | Electric Utility | CT | NG | NG | ERCO |  | mcf | 2150127 | 1778844 | 2086878 | 1124540 | 2015806 | 2295302 | 2388793 | 2410948 | 2318796 | 2030619 | 1923131 | 2296346 | 2150127 | 1778844 | 2086878 | 1124540 | 2015806 | 2295302 | 2388793 | 2410948 | 2318796 | 2030619 | 1923131 | 2296346 | 1.019 | 1.018 | 1.02 | 1.018 | 1.022 | 1.023 | 1.021 | 1.02 | 1.018 | 1.017 | 1.018 | 1.017 | 2190979 | 1810863 | 2128616 | 1144782 | 2060154 | 2348094 | 2438958 | 2459167 | 2360534 | 2065140 | 1957747 | 2335384 | 2190979 | 1810863 | 2128616 | 1144782 | 2060154 | 2348094 | 2438958 | 2459167 | 2360534 | 2065140 | 1957747 | 2335384 | 205282 | 168349 | 198990 | 105635 | 195916 | 222101 | 229424 | 232331 | 222625 | 193224 | 188789 | 222330 | 24820130 | 24820130 | 25300418 | 25300418 | 2384996 | 2023
natural gas combined cycle | TRUE | 4939 | N | . | Barney M Davis | Talen Texas, LLC | 49979 | TX | WSC | TRE |  | 22 | 2 | NAICS-22 Non-Cogen | CA | NG | NG | ERCO |  | mcf | 1391 | 1424 | 1070 | 11423 | 2047 | 66361 | 53139 | 195580 | 150654 | 100575 | . | . | 1391 | 1424 | 1070 | 11423 | 2047 | 66361 | 53139 | 195580 | 150654 | 100575 | . | . | 1 | 1 | 1 | 1 | 1 | 1 | 1 | 1 | 1 | 1 | . | . | 1391 | 1424 | 1070 | 11423 | 2047 | 66361 | 53139 | 195580 | 150654 | 100575 | . | . | 1391 | 1424 | 1070 | 11423 | 2047 | 66361 | 53139 | 195580 | 150654 | 100575 | . | . | 359 | 471 | 1562 | 1316 | 6630 | 6966 | 5854 | 21974 | 17112 | 11250 | . | . | 583664 | 583664 | 583664 | 583664 | 73494 | 2023
natural gas combined cycle | TRUE | 4939 | N | . | Barney M Davis | Talen Texas, LLC | 49979 | TX | WSC | TRE |  | 22 | 2 | NAICS-22 Non-Cogen | CT | NG | NG | ERCO |  | mcf | 415040 | 303807 | 581159 | 374865 | 1169379 | 1260706 | 1552820 | 1733225 | 1162131 | 853485 | . | . | 415040 | 303807 | 581159 | 374865 | 1169379 | 1260706 | 1552820 | 1733225 | 1162131 | 853485 | . | . | 1 | 1 | 1 | 1 | 1 | 1 | 1 | 1 | 1 | 1 | . | . | 415040 | 303807 | 581159 | 374865 | 1169379 | 1260706 | 1552820 | 1733225 | 1162131 | 853485 | . | . | 415040 | 303807 | 581159 | 374865 | 1169379 | 1260706 | 1552820 | 1733225 | 1162131 | 853485 | . | . | 48179 | 40259 | 70523 | 46181 | 141380 | 160519 | 193925 | 221843 | 148116 | 104960 | . | . | 9406617 | 9406617 | 9406617 | 9406617 | 1175885 | 2023
natural gas steam turbine | TRUE | 4939 | N | . | Barney M Davis | Talen Texas, LLC | 49979 | TX | WSC | TRE |  | 22 | 2 | NAICS-22 Non-Cogen | ST | NG | NG | ERCO |  | mcf | 3961 | 0 | 0 | 0 | 6850 | 415139 | 467169 | 858692 | 482008 | 12096 | . | . | 3961 | 0 | 0 | 0 | 6850 | 415139 | 467169 | 858692 | 482008 | 12096 | . | . | 1 | 0 | 0 | 0 | 1 | 1 | 1 | 1 | 1 | 1 | . | . | 3961 | 0 | 0 | 0 | 6850 | 415139 | 467169 | 858692 | 482008 | 12096 | . | . | 3961 | 0 | 0 | 0 | 6850 | 415139 | 467169 | 858692 | 482008 | 12096 | . | . | 89 | 0 | 0 | 0 | 412 | 33250 | 37130 | 74507 | 39481 | 733 | . | . | 2245915 | 2245915 | 2245915 | 2245915 | 185602 | 2023
natural gas peaker | TRUE | 4940 | N | . | Riverside (OK) | Public Service Co of Oklahoma | 15474 | OK | WSC | MRO |  | 22 | 1 | Electric Utility | GT | NG | NG | SWPP |  | mcf | 56200 | 76691 | 22130 | 225 | 29602 | 74531 | 205265 | 260434 | 128660 | 102405 | 12630 | 0 | 56200 | 76691 | 22130 | 225 | 29602 | 74531 | 205265 | 260434 | 128660 | 102405 | 12630 | 0 | 1.04 | 1.03 | 1.03 | 1.031 | 1.04 | 1.04 | 1.04 | 1.04 | 1.03 | 1.02 | 1.03 | 0 | 58448 | 78992 | 22794 | 232 | 30786 | 77512 | 213476 | 270851 | 132520 | 104453 | 13009 | 0 | 58448 | 78992 | 22794 | 232 | 30786 | 77512 | 213476 | 270851 | 132520 | 104453 | 13009 | 0 | 4522 | 7068 | 2066 | 3555 | 2693 | 6812 | 18895 | 23944 | 11584 | 8988 | 1086 | 0 | 968773 | 968773 | 1003073 | 1003073 | 91213 | 2023
petroleum | TRUE | 4940 | N | . | Riverside (OK) | Public Service Co of Oklahoma | 15474 | OK | WSC | MRO |  | 22 | 1 | Electric Utility | IC | DFO | DFO | SWPP |  | barrels | 0 | 0 | 0 | 0 | 0 | 0 | . | 0 | 0 | 0 | 0 | 0 | 0 | 0 | 0 | 0 | 0 | 0 | . | 0 | 0 | 0 | 0 | 0 | 0 | 0 | 0 | 0 | 0 | 0 | . | 0 | 0 | 0 | 0 | 0 | 0 | 0 | 0 | 0 | 0 | 0 | . | 0 | 0 | 0 | 0 | 0 | 0 | 0 | 0 | 0 | 0 | 0 | . | 0 | 0 | 0 | 0 | 0 | 0 | 0 | 0 | 0 | 0 | 0 | . | 0 | 0 | 0 | 0 | 0 | 0 | 0 | 0 | 0 | 0 | 2023
natural gas peaker | TRUE | 4940 | N | . | Riverside (OK) | Public Service Co of Oklahoma | 15474 | OK | WSC | MRO |  | 22 | 1 | Electric Utility | IC | NG | NG | SWPP |  | mcf | . | . | . | . | . | . | 0 | . | . | . | . | . | . | . | . | . | . | . | 0 | . | . | . | . | . | . | . | . | . | . | . | 0 | . | . | . | . | . | . | . | . | . | . | . | 0 | . | . | . | . | . | . | . | . | . | . | . | 0 | . | . | . | . | . | . | . | . | . | . | . | 0 | . | . | . | . | . | 0 | 0 | 0 | 0 | 0 | 2023
petroleum | TRUE | 4940 | N | . | Riverside (OK) | Public Service Co of Oklahoma | 15474 | OK | WSC | MRO |  | 22 | 1 | Electric Utility | ST | DFO | DFO | SWPP |  | barrels | 0 | 0 | 0 | 0 | . | . | 0 | 0 | . | 0 | 0 | 0 | 0 | 0 | 0 | 0 | . | . | 0 | 0 | . | 0 | 0 | 0 | 0 | 0 | 0 | 0 | . | . | 0 | 0 | . | 0 | 0 | 0 | 0 | 0 | 0 | 0 | . | . | 0 | 0 | . | 0 | 0 | 0 | 0 | 0 | 0 | 0 | . | . | 0 | 0 | . | 0 | 0 | 0 | 0 | 0 | 0 | 0 | . | . | 0 | 0 | . | 0 | 0 | 0 | 0 | 0 | 0 | 0 | 0 | 2023
natural gas steam turbine | TRUE | 4940 | N | . | Riverside (OK) | Public Service Co of Oklahoma | 15474 | OK | WSC | MRO |  | 22 | 1 | Electric Utility | ST | NG | NG | SWPP |  | mcf | 0 | 0 | 0 | 2534 | . | 2501162 | 2837611 | 2977774 | 1862563 | 604612 | 0 | 87044 | 0 | 0 | 0 | 2534 | . | 2501162 | 2837611 | 2977774 | 1862563 | 604612 | 0 | 87044 | 0 | 0 | 0 | 1.03 | . | 1.04 | 1.04 | 1.04 | 1.03 | 1.02 | 0 | 1.04 | 0 | 0 | 0 | 2610 | . | 2601208 | 2951115 | 3096885 | 1918440 | 616704 | 0 | 90526 | 0 | 0 | 0 | 2610 | . | 2601208 | 2951115 | 3096885 | 1918440 | 616704 | 0 | 90526 | 0 | 0 | 0 | 40081 | . | 228587 | 261203 | 273770 | 167696 | 53066 | 0 | 5719 | 10873300 | 10873300 | 11277488 | 11277488 | 1030122 | 2023
nuclear | TRUE | 6000 | N | 1 | Donald C Cook | Indiana Michigan Power Co | 9324 | MI | ENC | RFC |  | 22 | 1 | Electric Utility | ST | NUC | NUC | PJM |  |  | 0 | 0 | 0 | 0 | 0 | 0 | 0 | 0 | 0 | 0 | 0 | 0 | 0 | 0 | 0 | 0 | 0 | 0 | 0 | 0 | 0 | 0 | 0 | 0 | 0 | 0 | 0 | 0 | 0 | 0 | 0 | 0 | 0 | 0 | 0 | 0 | 8460895 | 7631282 | 8397193 | 7647309 | 8351577 | 7784439 | 7465368 | 7910327 | 7676626 | 3222289 | 3793282 | 8156503 | 8460895 | 7631282 | 8397193 | 7647309 | 8351577 | 7784439 | 7465368 | 7910327 | 7676626 | 3222289 | 3793282 | 8156503 | 809810 | 730406 | 803713 | 731940 | 799347 | 745065 | 714526 | 757114 | 734746 | 308412 | 363063 | 780676 | 0 | 0 | 86497090 | 86497090 | 8278818 | 2023
nuclear | TRUE | 6000 | N | 2 | Donald C Cook | Indiana Michigan Power Co | 9324 | MI | ENC | RFC |  | 22 | 1 | Electric Utility | ST | NUC | NUC | PJM |  |  | 0 | 0 | 0 | 0 | 0 | 0 | 0 | 0 | 0 | 0 | 0 | 0 | 0 | 0 | 0 | 0 | 0 | 0 | 0 | 0 | 0 | 0 | 0 | 0 | 0 | 0 | 0 | 0 | 0 | 0 | 0 | 0 | 0 | 0 | 0 | 0 | 9362369 | 8470141 | 9273258 | 9010731 | 9292044 | 8875242 | 8927774 | 8910587 | 8624093 | 9251223 | 8984110 | 9273290 | 9362369 | 8470141 | 9273258 | 9010731 | 9292044 | 8875242 | 8927774 | 8910587 | 8624093 | 9251223 | 8984110 | 9273290 | 896092 | 810695 | 887563 | 862436 | 889361 | 849468 | 854496 | 852851 | 825430 | 885454 | 859888 | 887566 | 0 | 0 | 108254862 | 108254862 | 10361300 | 2023
nuclear | TRUE | 6001 | N | 1 | Joseph M Farley | Alabama Power Co | 195 | AL | ESC | SERC |  | 22 | 1 | Electric Utility | ST | NUC | NUC | SOCO |  |  | 0 | 0 | 0 | 0 | 0 | 0 | 0 | 0 | 0 | 0 | 0 | 0 | 0 | 0 | 0 | 0 | 0 | 0 | 0 | 0 | 0 | 0 | 0 | 0 | 0 | 0 | 0 | 0 | 0 | 0 | 0 | 0 | 0 | 0 | 0 | 0 | 7163138 | 5566903 | 7135326 | 6883759 | 7097703 | 6821447 | 7012510 | 7004151 | 6845885 | 7136883 | 6934724 | 7168477 | 7163138 | 5566903 | 7135326 | 6883759 | 7097703 | 6821447 | 7012510 | 7004151 | 6845885 | 7136883 | 6934724 | 7168477 | 685599 | 532820 | 682937 | 658859 | 679336 | 652895 | 671182 | 670382 | 655234 | 683086 | 663737 | 686110 | 0 | 0 | 82770906 | 82770906 | 7922177 | 2023
nuclear | TRUE | 6001 | N | 2 | Joseph M Farley | Alabama Power Co | 195 | AL | ESC | SERC |  | 22 | 1 | Electric Utility | ST | NUC | NUC | SOCO |  |  | 0 | 0 | 0 | 0 | 0 | 0 | 0 | 0 | 0 | 0 | 0 | 0 | 0 | 0 | 0 | 0 | 0 | 0 | 0 | 0 | 0 | 0 | 0 | 0 | 0 | 0 | 0 | 0 | 0 | 0 | 0 | 0 | 0 | 0 | 0 | 0 | 7087202 | 6377856 | 7053319 | 6805785 | 7018120 | 5134889 | 6910255 | 6903620 | 6697325 | 1424125 | 2892748 | 7120960 | 7087202 | 6377856 | 7053319 | 6805785 | 7018120 | 5134889 | 6910255 | 6903620 | 6697325 | 1424125 | 2892748 | 7120960 | 678331 | 610438 | 675088 | 651396 | 671719 | 491471 | 661395 | 660760 | 641015 | 136306 | 276871 | 681562 | 0 | 0 | 71426204 | 71426204 | 6836352 | 2023
hard coal | TRUE | 6002 | N | . | James H Miller Jr | Alabama Power Co | 195 | AL | ESC | SERC |  | 22 | 1 | Electric Utility | ST | BIT | COL | SOCO |  | short tons | . | . | 0 | 0 | . | . | . | . | . | . | . | . | . | . | 0 | 0 | . | . | . | . | . | . | . | . | . | . | 0 | 0 | . | . | . | . | . | . | . | . | . | . | 0 | 0 | . | . | . | . | . | . | . | . | . | . | 0 | 0 | . | . | . | . | . | . | . | . | . | . | 0 | 0 | . | . | . | . | . | . | . | . | 0 | 0 | 0 | 0 | 0 | 2023
natural gas steam turbine | TRUE | 6002 | N | . | James H Miller Jr | Alabama Power Co | 195 | AL | ESC | SERC |  | 22 | 1 | Electric Utility | ST | NG | NG | SOCO |  | mcf | 135269 | 150772 | 193146 | 167087 | 101263 | 127297 | 77937 | 125377 | 115244 | 109593 | 69931 | 114612 | 135269 | 150772 | 193146 | 167087 | 101263 | 127297 | 77937 | 125377 | 115244 | 109593 | 69931 | 114612 | 1.011 | 1.01 | 1.01 | 1.01 | 1.01 | 1.009 | 1.008 | 1.005 | 1.005 | 1.006 | 1.006 | 1.007 | 136757 | 152280 | 195077 | 168758 | 102276 | 128443 | 78560 | 126004 | 115820 | 110251 | 70351 | 115414 | 136757 | 152280 | 195077 | 168758 | 102276 | 128443 | 78560 | 126004 | 115820 | 110251 | 70351 | 115414 | 13414.665 | 14314.732 | 18755.681 | 16310.19 | 9754.183 | 12349.34 | 7541.596 | 12151.502 | 11145.278 | 10776.866 | 6975.855 | 11190.346 | 1487528 | 1487528 | 1499991 | 1499991 | 144680.23 | 2023
hard coal | TRUE | 6002 | N | . | James H Miller Jr | Alabama Power Co | 195 | AL | ESC | SERC |  | 22 | 1 | Electric Utility | ST | SUB | COL | SOCO |  | short tons | 880855 | 571808 | 748510 | 793093 | 703243 | 789146 | 989980 | 997346 | 892575 | 718004 | 573756 | 604564 | 880855 | 571808 | 748510 | 793093 | 703243 | 789146 | 989980 | 997346 | 892575 | 718004 | 573756 | 604564 | 17.574 | 17.555 | 17.588 | 17.542 | 17.501 | 17.434 | 17.491 | 17.538 | 17.575 | 17.57 | 17.641 | 17.691 | 15480146 | 10038089 | 13164794 | 13912437 | 12307456 | 13757971 | 17315740 | 17491454 | 15687006 | 12615330 | 10121630 | 10695342 | 15480146 | 10038089 | 13164794 | 13912437 | 12307456 | 13757971 | 17315740 | 17491454 | 15687006 | 12615330 | 10121630 | 10695342 | 1518467.3 | 943609.27 | 1265726.3 | 1344615.8 | 1173780.8 | 1322783.7 | 1662264.4 | 1686832.5 | 1509546.7 | 1233134.1 | 1003645.1 | 1036999.7 | 9262880 | 9262880 | 162587395 | 162587395 | 15701406 | 2023
hard coal | TRUE | 6004 | N | . | Pleasants Power Station | Energy Harbor Generation LLC | 64226 | WV | SAT | RFC |  | 22 | 2 | NAICS-22 Non-Cogen | ST | BIT | COL | PJM |  | short tons | 318645 | 240425 | 281539 | 296736 | 267944 | 0 | 0 | 11382 | . | . | . | . | 318645 | 240425 | 281539 | 296736 | 267944 | 0 | 0 | 11382 | . | . | . | . | 24.758 | 24.759 | 25.221 | 25.299 | 25.124 | 0 | 0 | 25.02 | . | . | . | . | 7889013 | 5952683 | 7100695 | 7507124 | 6731825 | 0 | 0 | 284778 | . | . | . | . | 7889013 | 5952683 | 7100695 | 7507124 | 6731825 | 0 | 0 | 284778 | . | . | . | . | 761319.36 | 577512.79 | 666532.76 | 702256.74 | 625820.93 | 0 | 0 | 4640.718 | . | . | . | . | 1416671 | 1416671 | 35466118 | 35466118 | 3338083.3 | 2023
hard coal | TRUE | 6004 | N | . | Pleasants Power Station |  | 65851 | WV | SAT | RFC |  | 22 | 2 | NAICS-22 Non-Cogen | ST | BIT | COL | PJM |  | short tons | . | . | . | . | . | . | . | . | 218540 | 198355 | 133868 | 11093 | . | . | . | . | . | . | . | . | 218540 | 198355 | 133868 | 11093 | . | . | . | . | . | . | . | . | 23.7 | 24.957 | 25.069 | 25.56 | . | . | . | . | . | . | . | . | 5179398 | 4950346 | 3355937 | 283537 | . | . | . | . | . | . | . | . | 5179398 | 4950346 | 3355937 | 283537 | . | . | . | . | . | . | . | . | 489379.71 | 442215.17 | 299672.46 | 11238.716 | 561856 | 561856 | 13769218 | 13769218 | 1242506.1 | 2023
natural gas steam turbine | TRUE | 6004 | N | . | Pleasants Power Station | Energy Harbor Generation LLC | 64226 | WV | SAT | RFC |  | 22 | 2 | NAICS-22 Non-Cogen | ST | NG | NG | PJM |  | mcf | 5119 | 7564 | 5731 | 7016 | 21273 | 690 | 1252 | 16380 | . | . | . | . | 5119 | 7564 | 5731 | 7016 | 21273 | 690 | 1252 | 16380 | . | . | . | . | 1.06 | 1.07 | 1.06 | 1.07 | 1.07 | 1.06 | 1.06 | 1.08 | . | . | . | . | 5426 | 8093 | 6075 | 7507 | 22762 | 731 | 1327 | 17690 | . | . | . | . | 5426 | 8093 | 6075 | 7507 | 22762 | 731 | 1327 | 17690 | . | . | . | . | 523.643 | 785.207 | 570.239 | 702.256 | 2116.069 | -5275 | -7578 | 288.282 | . | . | . | . | 65025 | 65025 | 69611 | 69611 | -7867.304 | 2023
natural gas steam turbine | TRUE | 6004 | N | . | Pleasants Power Station |  | 65851 | WV | SAT | RFC |  | 22 | 2 | NAICS-22 Non-Cogen | ST | NG | NG | PJM |  | mcf | . | . | . | . | . | . | . | . | 23816 | 34627 | 36145 | 27711 | . | . | . | . | . | . | . | . | 23816 | 34627 | 36145 | 27711 | . | . | . | . | . | . | . | . | 1.06 | 1.06 | 1.07 | 1.07 | . | . | . | . | . | . | . | . | 25245 | 36705 | 38675 | 29651 | . | . | . | . | . | . | . | . | 25245 | 36705 | 38675 | 29651 | . | . | . | . | . | . | . | . | 2385.291 | 3278.83 | 3453.544 | 1175.284 | 122299 | 122299 | 130276 | 130276 | 10292.949 | 2023
petroleum | TRUE | 6004 | N | . | Pleasants Power Station | Energy Harbor Generation LLC | 64226 | WV | SAT | RFC |  | 22 | 2 | NAICS-22 Non-Cogen | ST | PC | PC | PJM |  | short tons | 0 | 0 | 0 | 0 | 0 | 0 | 0 | 0 | . | . | . | . | 0 | 0 | 0 | 0 | 0 | 0 | 0 | 0 | . | . | . | . | 0 | 0 | 0 | 0 | 0 | 0 | 0 | 0 | . | . | . | . | 0 | 0 | 0 | 0 | 0 | 0 | 0 | 0 | . | . | . | . | 0 | 0 | 0 | 0 | 0 | 0 | 0 | 0 | . | . | . | . | 0 | 0 | 0 | 0 | 0 | 0 | 0 | 0 | . | . | . | . | 0 | 0 | 0 | 0 | 0 | 2023
petroleum | TRUE | 6004 | N | . | Pleasants Power Station |  | 65851 | WV | SAT | RFC |  | 22 | 2 | NAICS-22 Non-Cogen | ST | PC | PC | PJM |  | short tons | . | . | . | . | . | . | . | . | 0 | 0 | 0 | 0 | . | . | . | . | . | . | . | . | 0 | 0 | 0 | 0 | . | . | . | . | . | . | . | . | 0 | 0 | 0 | 0 | . | . | . | . | . | . | . | . | 0 | 0 | 0 | 0 | . | . | . | . | . | . | . | . | 0 | 0 | 0 | 0 | . | . | . | . | . | . | . | . | 0 | 0 | 0 | 0 | 0 | 0 | 0 | 0 | 0 | 2023
hard coal | TRUE | 6004 | N | . | Pleasants Power Station | Energy Harbor Generation LLC | 64226 | WV | SAT | RFC |  | 22 | 2 | NAICS-22 Non-Cogen | ST | RC | COL | PJM |  | short tons | 0 | 0 | 0 | 0 | 0 | 0 | 0 | . | . | . | . | . | 0 | 0 | 0 | 0 | 0 | 0 | 0 | . | . | . | . | . | 0 | 0 | 0 | 0 | 0 | 0 | 0 | . | . | . | . | . | 0 | 0 | 0 | 0 | 0 | 0 | 0 | . | . | . | . | . | 0 | 0 | 0 | 0 | 0 | 0 | 0 | . | . | . | . | . | 0 | 0 | 0 | 0 | 0 | 0 | 0 | . | . | . | . | . | 0 | 0 | 0 | 0 | 0 | 2023
nuclear | TRUE | 6008 | N | 1 | Palo Verde | Arizona Public Service Co | 803 | AZ | MTN | WECC |  | 22 | 1 | Electric Utility | ST | NUC | NUC | SRP |  |  | 0 | 0 | 0 | 0 | 0 | 0 | 0 | 0 | 0 | 0 | 0 | 0 | 0 | 0 | 0 | 0 | 0 | 0 | 0 | 0 | 0 | 0 | 0 | 0 | 0 | 0 | 0 | 0 | 0 | 0 | 0 | 0 | 0 | 0 | 0 | 0 | 10396303 | 9370644 | 10370580 | 7123457 | 10335371 | 9979439 | 10181952 | 10166082 | 9869369 | 1795343 | 5531182 | 10440039 | 10396303 | 9370644 | 10370580 | 7123457 | 10335371 | 9979439 | 10181952 | 10166082 | 9869369 | 1795343 | 5531182 | 10440039 | 995052 | 896884 | 992590 | 681801 | 989220 | 955153 | 974536 | 973017 | 944618 | 171836 | 529401 | 999238 | 0 | 0 | 105559761 | 105559761 | 10103346 | 2023
nuclear | TRUE | 6008 | N | 2 | Palo Verde | Arizona Public Service Co | 803 | AZ | MTN | WECC |  | 22 | 1 | Electric Utility | ST | NUC | NUC | SRP |  |  | 0 | 0 | 0 | 0 | 0 | 0 | 0 | 0 | 0 | 0 | 0 | 0 | 0 | 0 | 0 | 0 | 0 | 0 | 0 | 0 | 0 | 0 | 0 | 0 | 0 | 0 | 0 | 0 | 0 | 0 | 0 | 0 | 0 | 0 | 0 | 0 | 10444584 | 9338788 | 9787279 | 2072497 | 2408160 | 8650975 | 10284301 | 10289995 | 10000439 | 10397170 | 10070347 | 10425725 | 10444584 | 9338788 | 9787279 | 2072497 | 2408160 | 8650975 | 10284301 | 10289995 | 10000439 | 10397170 | 10070347 | 10425725 | 999673 | 893835 | 936761 | 198363 | 230490 | 828003 | 984332 | 984877 | 957163 | 995135 | 963854 | 997868 | 0 | 0 | 104170260 | 104170260 | 9970354 | 2023
nuclear | TRUE | 6008 | N | 3 | Palo Verde | Arizona Public Service Co | 803 | AZ | MTN | WECC |  | 22 | 1 | Electric Utility | ST | NUC | NUC | SRP |  |  | 0 | 0 | 0 | 0 | 0 | 0 | 0 | 0 | 0 | 0 | 0 | 0 | 0 | 0 | 0 | 0 | 0 | 0 | 0 | 0 | 0 | 0 | 0 | 0 | 0 | 0 | 0 | 0 | 0 | 0 | 0 | 0 | 0 | 0 | 0 | 0 | 10355807 | 9327745 | 10308634 | 9976921 | 10256143 | 9954154 | 9578434 | 9395960 | 9885918 | 10271199 | 9973400 | 10333688 | 10355807 | 9327745 | 10308634 | 9976921 | 10256143 | 9954154 | 9578434 | 9395960 | 9885918 | 10271199 | 9973400 | 10333688 | 991176 | 892778 | 986661 | 954912 | 981637 | 952733 | 916772 | 899307 | 946202 | 983078 | 954575 | 989059 | 0 | 0 | 119618003 | 119618003 | 11448890 | 2023
petroleum | TRUE | 6009 | N | . | White Bluff | Entergy Arkansas LLC | 814 | AR | WSC | SERC |  | 22 | 1 | Electric Utility | ST | DFO | DFO | MISO |  | barrels | 883 | 665 | 3015 | 6055 | 1683 | 1977 | 2219 | 1106 | 5033 | 361 | 3828 | 704 | 883 | 665 | 3015 | 6055 | 1683 | 1977 | 2219 | 1106 | 5033 | 361 | 3828 | 704 | 5.9 | 5.9 | 5.9 | 5.9 | 5.9 | 5.9 | 5.9 | 5.9 | 5.9 | 5.9 | 5.9 | 5.9 | 5210 | 3924 | 17789 | 35725 | 9930 | 11664 | 13092 | 6525 | 29695 | 2130 | 22585 | 4154 | 5210 | 3924 | 17789 | 35725 | 9930 | 11664 | 13092 | 6525 | 29695 | 2130 | 22585 | 4154 | 473.554 | 333.247 | 1506.549 | 2753.666 | 888.531 | 1078.995 | 1206.795 | 586.742 | 2672.598 | 193.071 | 1951.091 | 361.074 | 27529 | 27529 | 162423 | 162423 | 14005.913 | 2023
hard coal | TRUE | 6009 | N | . | White Bluff | Entergy Arkansas LLC | 814 | AR | WSC | SERC |  | 22 | 1 | Electric Utility | ST | SUB | COL | MISO |  | short tons | 247119 | 19926 | 16392 | 16223 | 166212 | 228824 | 416124 | 443595 | 120269 | 204713 | 216326 | 159885 | 247119 | 19926 | 16392 | 16223 | 166212 | 228824 | 416124 | 443595 | 120269 | 204713 | 216326 | 159885 | 17.28 | 16.7 | 16.85 | 17.42 | 17.54 | 17.56 | 17.17 | 17.43 | 17.72 | 17.89 | 17.72 | 17.55 | 4270216 | 332764 | 276205 | 282605 | 2915358 | 4018149 | 7144849 | 7731861 | 2131167 | 3662316 | 3833297 | 2805982 | 4270216 | 332764 | 276205 | 282605 | 2915358 | 4018149 | 7144849 | 7731861 | 2131167 | 3662316 | 3833297 | 2805982 | 388156.45 | 28263.753 | 23392.451 | 21783.334 | 260872.47 | 371695.01 | 658593.21 | 695223.26 | 191810.4 | 331980.93 | 331150.91 | 243924.93 | 2255608 | 2255608 | 39404769 | 39404769 | 3546847.1 | 2023
nuclear | TRUE | 6011 | N | 1 | Calvert Cliffs Nuclear Power Plant | Constellation Nuclear | 55951 | MD | SAT | RFC |  | 22 | 2 | NAICS-22 Non-Cogen | ST | NUC | NUC | PJM |  |  | 0 | 0 | 0 | 0 | 0 | 0 | 0 | 0 | 0 | 0 | 0 | 0 | 0 | 0 | 0 | 0 | 0 | 0 | 0 | 0 | 0 | 0 | 0 | 0 | 0 | 0 | 0 | 0 | 0 | 0 | 0 | 0 | 0 | 0 | 0 | 0 | 7104556 | 6392954 | 7030637 | 6798472 | 6973413 | 6699383 | 6786060 | 6740590 | 6434693 | 6887990 | 6824634 | 7347556 | 7104556 | 6392954 | 7030637 | 6798472 | 6973413 | 6699383 | 6786060 | 6740590 | 6434693 | 6887990 | 6824634 | 7347556 | 679992 | 611883 | 672917 | 650696 | 667440 | 641212 | 649508 | 645156 | 615878 | 659264 | 653200 | 703250 | 0 | 0 | 82020938 | 82020938 | 7850396 | 2023
nuclear | TRUE | 6011 | N | 2 | Calvert Cliffs Nuclear Power Plant | Constellation Nuclear | 55951 | MD | SAT | RFC |  | 22 | 2 | NAICS-22 Non-Cogen | ST | NUC | NUC | PJM |  |  | 0 | 0 | 0 | 0 | 0 | 0 | 0 | 0 | 0 | 0 | 0 | 0 | 0 | 0 | 0 | 0 | 0 | 0 | 0 | 0 | 0 | 0 | 0 | 0 | 0 | 0 | 0 | 0 | 0 | 0 | 0 | 0 | 0 | 0 | 0 | 0 | 6945705 | 4013317 | 4156476 | 6714522 | 6886956 | 6598330 | 6681517 | 6647300 | 6494362 | 6819138 | 5869780 | 7155449 | 6945705 | 4013317 | 4156476 | 6714522 | 6886956 | 6598330 | 6681517 | 6647300 | 6494362 | 6819138 | 5869780 | 7155449 | 664788 | 384123 | 397825 | 642661 | 659165 | 631540 | 639502 | 636227 | 621589 | 652674 | 561809 | 684863 | 0 | 0 | 74982852 | 74982852 | 7176766 | 2023
nuclear | TRUE | 6014 | N | 1 | Brunswick Nuclear | Duke Energy Progress - (NC) | 3046 | NC | SAT | SERC |  | 22 | 1 | Electric Utility | ST | NUC | NUC | CPLE |  |  | 0 | 0 | 0 | 0 | 0 | 0 | 0 | 0 | 0 | 0 | 0 | 0 | 0 | 0 | 0 | 0 | 0 | 0 | 0 | 0 | 0 | 0 | 0 | 0 | 0 | 0 | 0 | 0 | 0 | 0 | 0 | 0 | 0 | 0 | 0 | 0 | 7545284 | 6802390 | 7410714 | 6117659 | 7480037 | 7132463 | 7336575 | 7339898 | 7076002 | 7317152 | 7097891 | 7472399 | 7545284 | 6802390 | 7410714 | 6117659 | 7480037 | 7132463 | 7336575 | 7339898 | 7076002 | 7317152 | 7097891 | 7472399 | 722175 | 651071 | 709295 | 585534 | 715930 | 682663 | 702199 | 702517 | 677259 | 700340 | 679354 | 715199 | 0 | 0 | 86128464 | 86128464 | 8243536 | 2023
nuclear | TRUE | 6014 | N | 2 | Brunswick Nuclear | Duke Energy Progress - (NC) | 3046 | NC | SAT | SERC |  | 22 | 1 | Electric Utility | ST | NUC | NUC | CPLE |  |  | 0 | 0 | 0 | 0 | 0 | 0 | 0 | 0 | 0 | 0 | 0 | 0 | 0 | 0 | 0 | 0 | 0 | 0 | 0 | 0 | 0 | 0 | 0 | 0 | 0 | 0 | 0 | 0 | 0 | 0 | 0 | 0 | 0 | 0 | 0 | 0 | 6926355 | 1411420 | 4587414 | 7131805 | 7265456 | 7036624 | 7230434 | 7239127 | 6904300 | 7348883 | 7053978 | 7331320 | 6926355 | 1411420 | 4587414 | 7131805 | 7265456 | 7036624 | 7230434 | 7239127 | 6904300 | 7348883 | 7053978 | 7331320 | 662936 | 135090 | 439071 | 682600 | 695392 | 673490 | 692040 | 692872 | 660825 | 703377 | 675151 | 701696 | 0 | 0 | 77467116 | 77467116 | 7414540 | 2023
nuclear | TRUE | 6015 | N | 1 | Harris | Duke Energy Progress - (NC) | 3046 | NC | SAT | SERC |  | 22 | 1 | Electric Utility | ST | NUC | NUC | CPLE |  |  | 0 | 0 | 0 | 0 | 0 | 0 | 0 | 0 | 0 | 0 | 0 | 0 | 0 | 0 | 0 | 0 | 0 | 0 | 0 | 0 | 0 | 0 | 0 | 0 | 0 | 0 | 0 | 0 | 0 | 0 | 0 | 0 | 0 | 0 | 0 | 0 | 7752332 | 6987737 | 7671172 | 7427212 | 7647288 | 7314269 | 7474134 | 7488782 | 7306140 | 7643893 | 7490683 | 7746095 | 7752332 | 6987737 | 7671172 | 7427212 | 7647288 | 7314269 | 7474134 | 7488782 | 7306140 | 7643893 | 7490683 | 7746095 | 741992 | 668811 | 734224 | 710874 | 731938 | 700064 | 715365 | 716767 | 699286 | 731613 | 716949 | 741395 | 0 | 0 | 89949737 | 89949737 | 8609278 | 2023
hard coal | TRUE | 6017 | N | . | Newton | Illinois Power Generating Co | 520 | IL | ENC | SERC |  | 22 | 2 | NAICS-22 Non-Cogen | ST | BIT | COL | MISO |  | short tons | 0 | 0 | 0 | 0 | 0 | 0 | 0 | 0 | 0 | 0 | 0 | 0 | 0 | 0 | 0 | 0 | 0 | 0 | 0 | 0 | 0 | 0 | 0 | 0 | 0 | 0 | 0 | 0 | 0 | 0 | 0 | 0 | 0 | 0 | 0 | 0 | 0 | 0 | 0 | 0 | 0 | 0 | 0 | 0 | 0 | 0 | 0 | 0 | 0 | 0 | 0 | 0 | 0 | 0 | 0 | 0 | 0 | 0 | 0 | 0 | 0 | 0 | 0 | 0 | 0 | 0 | 0 | 0 | 0 | 0 | 0 | 0 | 0 | 0 | 0 | 0 | 0 | 2023
petroleum | TRUE | 6017 | N | . | Newton | Illinois Power Generating Co | 520 | IL | ENC | SERC |  | 22 | 2 | NAICS-22 Non-Cogen | ST | DFO | DFO | MISO |  | barrels | 714 | 155 | 1972 | 61 | 176 | 148 | 148 | 98 | 1629 | 554 | 978 | 90 | 714 | 155 | 1972 | 61 | 176 | 148 | 148 | 98 | 1629 | 554 | 978 | 90 | 5.8 | 5.8 | 5.8 | 5.8 | 5.8 | 5.8 | 5.8 | 5.8 | 5.8 | 5.8 | 5.8 | 5.8 | 4141 | 899 | 11438 | 354 | 1021 | 858 | 858 | 568 | 9448 | 3213 | 5672 | 522 | 4141 | 899 | 11438 | 354 | 1021 | 858 | 858 | 568 | 9448 | 3213 | 5672 | 522 | 383.743 | 84.203 | 995.644 | 32 | 84.108 | 72.693 | 72.8 | 50.307 | 839.214 | 306.954 | 528.199 | 48.551 | 6723 | 6723 | 38992 | 38992 | 3498.416 | 2023
hard coal | TRUE | 6017 | N | . | Newton | Illinois Power Generating Co | 520 | IL | ENC | SERC |  | 22 | 2 | NAICS-22 Non-Cogen | ST | RC | COL | MISO |  | short tons | 0 | 0 | 0 | 0 | 0 | 0 | 0 | 0 | 0 | 0 | 0 | 0 | 0 | 0 | 0 | 0 | 0 | 0 | 0 | 0 | 0 | 0 | 0 | 0 | 0 | 0 | 0 | 0 | 0 | 0 | 0 | 0 | 0 | 0 | 0 | 0 | 0 | 0 | 0 | 0 | 0 | 0 | 0 | 0 | 0 | 0 | 0 | 0 | 0 | 0 | 0 | 0 | 0 | 0 | 0 | 0 | 0 | 0 | 0 | 0 | 0 | 0 | 0 | 0 | 0 | 0 | 0 | 0 | 0 | 0 | 0 | 0 | 0 | 0 | 0 | 0 | 0 | 2023
hard coal | TRUE | 6017 | N | . | Newton | Illinois Power Generating Co | 520 | IL | ENC | SERC |  | 22 | 2 | NAICS-22 Non-Cogen | ST | SUB | COL | MISO |  | short tons | 164098 | 151345 | 106146 | 207535 | 131253 | 131253 | 172791 | 197615 | 110728 | 207613 | 167762 | 175317 | 164098 | 151345 | 106146 | 207535 | 131253 | 131253 | 172791 | 197615 | 110728 | 207613 | 167762 | 175317 | 17.5 | 17.7 | 17.8 | 17.9 | 17.7 | 17.4 | 18 | 17.9 | 17.8 | 17.8 | 17.9 | 17.9 | 2871715 | 2678807 | 1889399 | 3714877 | 2323178 | 2283802 | 3110238 | 3537309 | 1970958 | 3695511 | 3002940 | 3138174 | 2871715 | 2678807 | 1889399 | 3714877 | 2323178 | 2283802 | 3110238 | 3537309 | 1970958 | 3695511 | 3002940 | 3138174 | 266106.26 | 250903.8 | 164472.36 | 335994 | 191416.89 | 193401.31 | 263776.2 | 313075.69 | 175065.79 | 353029.05 | 279625.8 | 291880.45 | 1923456 | 1923456 | 34216908 | 34216908 | 3078747.6 | 2023
hard coal | TRUE | 6018 | N | . | East Bend | Duke Energy Kentucky Inc | 55729 | KY | ESC | RFC |  | 22 | 1 | Electric Utility | ST | BIT | COL | PJM |  | short tons | 114378 | 25698 | 62709 | 51768 | 72686 | 128482 | 146876 | 125834 | 64620 | 0 | 84674 | 131387 | 114378 | 25698 | 62709 | 51768 | 72686 | 128482 | 146876 | 125834 | 64620 | 0 | 84674 | 131387 | 24.374 | 24.136 | 24.264 | 23.602 | 24.472 | 24.176 | 24.248 | 24.036 | 23.808 | 0 | 23.492 | 23.564 | 2787849 | 620247 | 1521571 | 1221828 | 1778772 | 3106181 | 3561449 | 3024546 | 1538473 | 0 | 1989162 | 3096003 | 2787849 | 620247 | 1521571 | 1221828 | 1778772 | 3106181 | 3561449 | 3024546 | 1538473 | 0 | 1989162 | 3096003 | 258751.58 | 60798.72 | 134324.27 | 101387.55 | 151205.83 | 278443.21 | 324932.56 | 273416.51 | 149336.33 | 0 | 172275.7 | 295310.54 | 1009112 | 1009112 | 24246081 | 24246081 | 2200182.8 | 2023
petroleum | TRUE | 6018 | N | . | East Bend | Duke Energy Kentucky Inc | 55729 | KY | ESC | RFC |  | 22 | 1 | Electric Utility | ST | DFO | DFO | PJM |  | barrels | 1021 | 411 | 2490 | 3998 | 4998 | 2267 | 1598 | 2810 | 354 | 0 | 7743 | 1726 | 1021 | 411 | 2490 | 3998 | 4998 | 2267 | 1598 | 2810 | 354 | 0 | 7743 | 1726 | 5.84 | 5.84 | 5.84 | 5.84 | 5.84 | 5.84 | 5.84 | 5.84 | 5.84 | 0 | 5.84 | 5.84 | 5963 | 2400 | 14542 | 23348 | 29188 | 13239 | 9332 | 16410 | 2067 | 0 | 45219 | 10080 | 5963 | 2400 | 14542 | 23348 | 29188 | 13239 | 9332 | 16410 | 2067 | 0 | 45219 | 10080 | 553.417 | 235.28 | 1283.732 | 1937.448 | 2481.175 | 1186.791 | 851.444 | 1483.487 | 200.674 | 0 | 3916.301 | 961.46 | 29416 | 29416 | 171788 | 171788 | 15091.209 | 2023
nuclear | TRUE | 6020 | N | 1 | Perry | Energy Harbor Nuclear Generation LLC | 64225 | OH | ENC | RFC |  | 22 | 2 | NAICS-22 Non-Cogen | ST | NUC | NUC | PJM |  |  | 0 | 0 | 0 | 0 | 0 | 0 | 0 | 0 | 0 | 0 | 0 | 0 | 0 | 0 | 0 | 0 | 0 | 0 | 0 | 0 | 0 | 0 | 0 | 0 | 0 | 0 | 0 | 0 | 0 | 0 | 0 | 0 | 0 | 0 | 0 | 0 | 4249442 | 3818713 | 0 | 3016317 | 9808562 | 9393274 | 9536328 | 7508466 | 9258391 | 9818539 | 9619150 | 9930824 | 4249442 | 3818713 | 0 | 3016317 | 9808562 | 9393274 | 9536328 | 7508466 | 9258391 | 9818539 | 9619150 | 9930824 | 406723 | 365497 | -6309 | 288698 | 938798 | 899050 | 912742 | 718651 | 886140 | 939753 | 920669 | 950500 | 0 | 0 | 85958006 | 85958006 | 8220912 | 2023
hard coal | TRUE | 6021 | N | . | Craig (CO) | Tri-State G & T Assn, Inc | 30151 | CO | MTN | WECC |  | 22 | 1 | Electric Utility | ST | BIT | COL | WACM |  | short tons | 0 | 0 | 0 | 0 | 0 | 0 | 0 | 0 | 0 | 0 | 0 | 0 | 0 | 0 | 0 | 0 | 0 | 0 | 0 | 0 | 0 | 0 | 0 | 0 | 0 | 0 | 0 | 0 | 0 | 0 | 0 | 0 | 0 | 0 | 0 | 0 | 0 | 0 | 0 | 0 | 0 | 0 | 0 | 0 | 0 | 0 | 0 | 0 | 0 | 0 | 0 | 0 | 0 | 0 | 0 | 0 | 0 | 0 | 0 | 0 | 0 | 0 | 0 | 0 | 0 | 0 | 0 | 0 | 0 | 0 | 0 | 0 | 0 | 0 | 0 | 0 | 0 | 2023
petroleum | TRUE | 6021 | N | . | Craig (CO) | Tri-State G & T Assn, Inc | 30151 | CO | MTN | WECC |  | 22 | 1 | Electric Utility | ST | DFO | DFO | WACM |  | barrels | 1226 | 60 | 0 | 0 | 0 | 352 | 246 | 66 | 0 | 320 | 42 | 197 | 1226 | 60 | 0 | 0 | 0 | 352 | 246 | 66 | 0 | 320 | 42 | 197 | 5.5 | 5.5 | 0 | 0 | 0 | 5.5 | 5.5 | 5.5 | 0 | 5.5 | 5.5 | 5.5 | 6743 | 330 | 0 | 0 | 0 | 1936 | 1353 | 363 | 0 | 1760 | 231 | 1084 | 6743 | 330 | 0 | 0 | 0 | 1936 | 1353 | 363 | 0 | 1760 | 231 | 1084 | 621.587 | 28.146 | 0 | 0 | 0 | 164.038 | 125.064 | 33.453 | 0 | 156.498 | 20.571 | 98.655 | 2509 | 2509 | 13800 | 13800 | 1248.012 | 2023
natural gas steam turbine | TRUE | 6021 | N | . | Craig (CO) | Tri-State G & T Assn, Inc | 30151 | CO | MTN | WECC |  | 22 | 1 | Electric Utility | ST | NG | NG | WACM |  | mcf | 43942 | 61237 | 14525 | 29814 | 11407 | 11826 | 11147 | 17209 | 10368 | 20338 | 16822 | 9278 | 43942 | 61237 | 14525 | 29814 | 11407 | 11826 | 11147 | 17209 | 10368 | 20338 | 16822 | 9278 | 1.059 | 1.063 | 1.059 | 1.051 | 1.045 | 1.043 | 1.047 | 1.026 | 1.024 | 1.034 | 1.027 | 1.022 | 46535 | 65095 | 15382 | 31335 | 11920 | 12335 | 11671 | 17656 | 10617 | 21029 | 17276 | 9482 | 46535 | 65095 | 15382 | 31335 | 11920 | 12335 | 11671 | 17656 | 10617 | 21029 | 17276 | 9482 | 4289.673 | 5552.004 | 1354.452 | 2708.235 | 996.078 | 1045.11 | 1078.793 | 1627.175 | 935.423 | 1869.924 | 1538.511 | 863.364 | 257913 | 257913 | 270333 | 270333 | 23858.742 | 2023
hard coal | TRUE | 6021 | N | . | Craig (CO) | Tri-State G & T Assn, Inc | 30151 | CO | MTN | WECC |  | 22 | 1 | Electric Utility | ST | SUB | COL | WACM |  | short tons | 270337 | 156565 | 200393 | 161135 | 69731 | 182137 | 309191 | 292087 | 266798 | 227022 | 258506 | 295016 | 270337 | 156565 | 200393 | 161135 | 69731 | 182137 | 309191 | 292087 | 266798 | 227022 | 258506 | 295016 | 19.423 | 19.283 | 19.604 | 19.459 | 20.199 | 20.022 | 19.92 | 19.53 | 19.472 | 19.167 | 19.284 | 19.235 | 5250756 | 3019043 | 3928504 | 3135526 | 1408496 | 3646747 | 6159085 | 5704459 | 5195091 | 4351331 | 4985030 | 5674633 | 5250756 | 3019043 | 3928504 | 3135526 | 1408496 | 3646747 | 6159085 | 5704459 | 5195091 | 4351331 | 4985030 | 5674633 | 484027.74 | 257496.85 | 345922.55 | 271002.77 | 117695.92 | 308990.85 | 569311.14 | 525709.37 | 457726.58 | 386916.58 | 443935.92 | 516685.98 | 2688918 | 2688918 | 52458701 | 52458701 | 4685422.2 | 2023
nuclear | TRUE | 6022 | N | 1 | Braidwood Generation Station | Constellation Nuclear | 55951 | IL | ENC | RFC |  | 22 | 2 | NAICS-22 Non-Cogen | ST | NUC | NUC | PJM |  |  | 0 | 0 | 0 | 0 | 0 | 0 | 0 | 0 | 0 | 0 | 0 | 0 | 0 | 0 | 0 | 0 | 0 | 0 | 0 | 0 | 0 | 0 | 0 | 0 | 0 | 0 | 0 | 0 | 0 | 0 | 0 | 0 | 0 | 0 | 0 | 0 | 9484611 | 8566921 | 9472836 | 9143055 | 9372128 | 8964112 | 9170659 | 9196173 | 8974832 | 9376965 | 9161099 | 9478112 | 9484611 | 8566921 | 9472836 | 9143055 | 9372128 | 8964112 | 9170659 | 9196173 | 8974832 | 9376965 | 9161099 | 9478112 | 907792 | 819958 | 906665 | 875101 | 897026 | 857974 | 877743 | 880185 | 859000 | 897489 | 876828 | 907170 | 0 | 0 | 110361503 | 110361503 | 10562931 | 2023
nuclear | TRUE | 6022 | N | 2 | Braidwood Generation Station | Constellation Nuclear | 55951 | IL | ENC | RFC |  | 22 | 2 | NAICS-22 Non-Cogen | ST | NUC | NUC | PJM |  |  | 0 | 0 | 0 | 0 | 0 | 0 | 0 | 0 | 0 | 0 | 0 | 0 | 0 | 0 | 0 | 0 | 0 | 0 | 0 | 0 | 0 | 0 | 0 | 0 | 0 | 0 | 0 | 0 | 0 | 0 | 0 | 0 | 0 | 0 | 0 | 0 | 9180438 | 8294218 | 9151341 | 5792225 | 4967805 | 8689215 | 8892982 | 8913460 | 8717372 | 9114114 | 8890642 | 9181535 | 9180438 | 8294218 | 9151341 | 5792225 | 4967805 | 8689215 | 8892982 | 8913460 | 8717372 | 9114114 | 8890642 | 9181535 | 878679 | 793857 | 875894 | 554386 | 475479 | 831663 | 851166 | 853126 | 834358 | 872331 | 850942 | 878784 | 0 | 0 | 99785347 | 99785347 | 9550665 | 2023
nuclear | TRUE | 6023 | N | 1 | Byron Generating Station | Constellation Nuclear | 55951 | IL | ENC | RFC |  | 22 | 2 | NAICS-22 Non-Cogen | ST | NUC | NUC | PJM |  |  | 0 | 0 | 0 | 0 | 0 | 0 | 0 | 0 | 0 | 0 | 0 | 0 | 0 | 0 | 0 | 0 | 0 | 0 | 0 | 0 | 0 | 0 | 0 | 0 | 0 | 0 | 0 | 0 | 0 | 0 | 0 | 0 | 0 | 0 | 0 | 0 | 9364971 | 8391447 | 3166037 | 9027114 | 9253386 | 8884091 | 9138709 | 9126976 | 8758579 | 9262371 | 9040059 | 9349947 | 9364971 | 8391447 | 3166037 | 9027114 | 9253386 | 8884091 | 9138709 | 9126976 | 8758579 | 9262371 | 9040059 | 9349947 | 896341 | 803163 | 303028 | 864004 | 885661 | 850315 | 874685 | 873562 | 838302 | 886521 | 865243 | 894903 | 0 | 0 | 102763687 | 102763687 | 9835728 | 2023
nuclear | TRUE | 6023 | N | 2 | Byron Generating Station | Constellation Nuclear | 55951 | IL | ENC | RFC |  | 22 | 2 | NAICS-22 Non-Cogen | ST | NUC | NUC | PJM |  |  | 0 | 0 | 0 | 0 | 0 | 0 | 0 | 0 | 0 | 0 | 0 | 0 | 0 | 0 | 0 | 0 | 0 | 0 | 0 | 0 | 0 | 0 | 0 | 0 | 0 | 0 | 0 | 0 | 0 | 0 | 0 | 0 | 0 | 0 | 0 | 0 | 9140642 | 8252708 | 9094671 | 8743367 | 9008527 | 8671934 | 8921882 | 8920638 | 8609758 | 3257028 | 8852528 | 9139095 | 9140642 | 8252708 | 9094671 | 8743367 | 9008527 | 8671934 | 8921882 | 8920638 | 8609758 | 3257028 | 8852528 | 9139095 | 874870 | 789884 | 870470 | 836846 | 862225 | 830009 | 853932 | 853813 | 824058 | 311737 | 847294 | 874722 | 0 | 0 | 100612778 | 100612778 | 9629860 | 2023
nuclear | TRUE | 6026 | N | 1 | LaSalle Generating Station | Constellation Nuclear | 55951 | IL | ENC | RFC |  | 22 | 2 | NAICS-22 Non-Cogen | ST | NUC | NUC | PJM |  |  | 0 | 0 | 0 | 0 | 0 | 0 | 0 | 0 | 0 | 0 | 0 | 0 | 0 | 0 | 0 | 0 | 0 | 0 | 0 | 0 | 0 | 0 | 0 | 0 | 0 | 0 | 0 | 0 | 0 | 0 | 0 | 0 | 0 | 0 | 0 | 0 | 9128836 | 8246188 | 9117844 | 8649534 | 8825760 | 8575206 | 8763553 | 8791752 | 8548460 | 8999385 | 8780928 | 9055553 | 9128836 | 8246188 | 9117844 | 8649534 | 8825760 | 8575206 | 8763553 | 8791752 | 8548460 | 8999385 | 8780928 | 9055553 | 873740 | 789260 | 872688 | 827865 | 844732 | 820751 | 838778 | 841477 | 818191 | 861350 | 840441 | 866726 | 0 | 0 | 105482999 | 105482999 | 10095999 | 2023
nuclear | TRUE | 6026 | N | 2 | LaSalle Generating Station | Constellation Nuclear | 55951 | IL | ENC | RFC |  | 22 | 2 | NAICS-22 Non-Cogen | ST | NUC | NUC | PJM |  |  | 0 | 0 | 0 | 0 | 0 | 0 | 0 | 0 | 0 | 0 | 0 | 0 | 0 | 0 | 0 | 0 | 0 | 0 | 0 | 0 | 0 | 0 | 0 | 0 | 0 | 0 | 0 | 0 | 0 | 0 | 0 | 0 | 0 | 0 | 0 | 0 | 8824632 | 3162328 | 6413891 | 8697991 | 8969378 | 8579574 | 8774847 | 8799943 | 8585487 | 9010784 | 8778033 | 9076000 | 8824632 | 3162328 | 6413891 | 8697991 | 8969378 | 8579574 | 8774847 | 8799943 | 8585487 | 9010784 | 8778033 | 9076000 | 844624 | 302673 | 613887 | 832503 | 858478 | 821169 | 839859 | 842261 | 821735 | 862441 | 840164 | 868683 | 0 | 0 | 97672888 | 97672888 | 9348477 | 2023
petroleum | TRUE | 6030 | Y | . | Coal Creek | Rainbow Energy Center | 65146 | ND | WNC | MRO |  | 22 | 1 | Electric Utility | IC | DFO | DFO | MISO |  | barrels | 0 | 0 | 0 | 0 | 0 | 0 | 0 | 0 | 0 | 0 | 0 | 0 | 0 | 0 | 0 | 0 | 0 | 0 | 0 | 0 | 0 | 0 | 0 | 0 | 0 | 0 | 0 | 0 | 0 | 0 | 0 | 0 | 0 | 0 | 0 | 0 | 0 | 0 | 0 | 0 | 0 | 0 | 0 | 0 | 0 | 0 | 0 | 0 | 0 | 0 | 0 | 0 | 0 | 0 | 0 | 0 | 0 | 0 | 0 | 0 | 0 | 0 | 0 | 0 | 0 | 0 | 0 | 0 | 0 | 0 | 0 | 0 | 0 | 0 | 0 | 0 | 0 | 2023
petroleum | TRUE | 6030 | Y | . | Coal Creek | Rainbow Energy Center | 65146 | ND | WNC | MRO |  | 22 | 1 | Electric Utility | ST | DFO | DFO | MISO |  | barrels | 765 | 76 | 127 | 486 | 3908 | 1232 | 0 | 513 | 596 | 182 | 2485 | 2696 | 710 | 70 | 113 | 435 | 3566 | 1131 | 0 | 471 | 541 | 166 | 2270 | 2450 | 5.7 | 5.7 | 5.7 | 5.7 | 5.7 | 5.7 | 0 | 5.7 | 5.7 | 5.7 | 5.7 | 5.7 | 4361 | 433 | 724 | 2770 | 22276 | 7022 | 0 | 2924 | 3397 | 1037 | 14165 | 15367 | 4047 | 400 | 645 | 2480 | 20328 | 6446 | 0 | 2684 | 3084 | 946 | 12937 | 13965 | 407.166 | 40.16 | 64.367 | 248.735 | 2035.622 | 645.244 | 0 | 268.894 | 309.028 | 94.506 | 1294.053 | 1395.865 | 13066 | 11923 | 74476 | 67962 | 6803.64 | 2023
lignite | TRUE | 6030 | Y | . | Coal Creek | Rainbow Energy Center | 65146 | ND | WNC | MRO |  | 22 | 1 | Electric Utility | ST | LIG | COL | MISO |  | short tons | 0 | 0 | 0 | 0 | 0 | 0 | 0 | 0 | 0 | 0 | 0 | 0 | 0 | 0 | 0 | 0 | 0 | 0 | 0 | 0 | 0 | 0 | 0 | 0 | 0 | 0 | 0 | 0 | 0 | 0 | 0 | 0 | 0 | 0 | 0 | 0 | 0 | 0 | 0 | 0 | 0 | 0 | 0 | 0 | 0 | 0 | 0 | 0 | 0 | 0 | 0 | 0 | 0 | 0 | 0 | 0 | 0 | 0 | 0 | 0 | 0 | 0 | 0 | 0 | 0 | 0 | 0 | 0 | 0 | 0 | 0 | 0 | 0 | 0 | 0 | 0 | 0 | 2023
hard coal | TRUE | 6030 | Y | . | Coal Creek | Rainbow Energy Center | 65146 | ND | WNC | MRO |  | 22 | 1 | Electric Utility | ST | RC | COL | MISO |  | short tons | 616759 | 568565 | 402422 | 238351 | 305535 | 548349 | 586860 | 557313 | 556454 | 422315 | 482972 | 515325 | 572425 | 524553 | 358429 | 213346 | 278821 | 503304 | 541452 | 511508 | 505220 | 384983 | 441114 | 468302 | 13.506 | 13.494 | 13.61 | 13.51 | 13.262 | 13.468 | 13.59 | 13.622 | 13.514 | 13.25 | 13.338 | 13.406 | 8329947 | 7672216 | 5476963 | 3220122 | 4052005 | 7385164 | 7975427 | 7591718 | 7519919 | 5595674 | 6441881 | 6908447 | 7731169 | 7078320 | 4878220 | 2882302 | 3697719 | 6778492 | 7358338 | 6967756 | 6827546 | 5101027 | 5883580 | 6278058 | 777817.83 | 711253.84 | 486993.63 | 289133.27 | 370286.38 | 678575.76 | 737694 | 698117.11 | 684053.97 | 509761.49 | 588522.95 | 627522.14 | 5801220 | 5303457 | 78169483 | 71462527 | 7159732.4 | 2023
natural gas peaker | TRUE | 6034 | N | . | Belle River | DTE Electric Company | 5109 | MI | ENC | RFC |  | 22 | 1 | Electric Utility | GT | NG | NG | MISO |  | mcf | 17851 | 50079 | 31642 | 134821 | 312343 | 191947 | 384619 | 380021 | 52344 | 269887 | 85758 | 15590 | 17851 | 50079 | 31642 | 134821 | 312343 | 191947 | 384619 | 380021 | 52344 | 269887 | 85758 | 15590 | 1.033 | 1.04 | 1.037 | 1.027 | 1.03 | 1.025 | 1.032 | 1.033 | 1.027 | 1.017 | 1.023 | 0.992 | 18440 | 52082 | 32813 | 138461 | 321713 | 196746 | 396927 | 392562 | 53757 | 274475 | 87730 | 15465 | 18440 | 52082 | 32813 | 138461 | 321713 | 196746 | 396927 | 392562 | 53757 | 274475 | 87730 | 15465 | 1207 | 3881 | 2412 | 11258 | 23531 | 16218 | 30549 | 29751 | 3978 | 21462 | 7591 | 1006 | 1926902 | 1926902 | 1981171 | 1981171 | 152844 | 2023
petroleum | TRUE | 6034 | N | . | Belle River | DTE Electric Company | 5109 | MI | ENC | RFC |  | 22 | 1 | Electric Utility | IC | DFO | DFO | MISO |  | barrels | 1 | 0 | 1 | 0 | 1 | 1 | 88 | 76 | 0 | 0 | 32 | 0 | 1 | 0 | 1 | 0 | 1 | 1 | 88 | 76 | 0 | 0 | 32 | 0 | 5.77 | 0 | 5.77 | 0 | 5.76 | 5.76 | 5.77 | 5.81 | 0 | 0 | 5.76 | 0 | 6 | 0 | 6 | 0 | 6 | 6 | 508 | 442 | 0 | 0 | 184 | 0 | 6 | 0 | 6 | 0 | 6 | 6 | 508 | 442 | 0 | 0 | 184 | 0 | -45 | -42 | -45 | -37 | -34 | -29 | 20 | 12 | -30 | -34 | -23 | -42 | 200 | 200 | 1158 | 1158 | -329 | 2023
petroleum | TRUE | 6034 | N | . | Belle River | DTE Electric Company | 5109 | MI | ENC | RFC |  | 22 | 1 | Electric Utility | ST | DFO | DFO | MISO |  | barrels | 1910 | 1428 | 3567 | 2552 | 4343 | 1879 | 2755 | 2436 | 1455 | 3935 | 3612 | 2937 | 1910 | 1428 | 3567 | 2552 | 4343 | 1879 | 2755 | 2436 | 1455 | 3935 | 3612 | 2937 | 5.846 | 5.843 | 5.815 | 5.829 | 5.824 | 5.834 | 5.799 | 5.835 | 5.829 | 5.822 | 5.822 | 5.822 | 11166 | 8344 | 20742 | 14876 | 25294 | 10962 | 15976 | 14214 | 8481 | 22910 | 21029 | 17099 | 11166 | 8344 | 20742 | 14876 | 25294 | 10962 | 15976 | 14214 | 8481 | 22910 | 21029 | 17099 | 1027.772 | 737.761 | 1864.14 | 1380.71 | 1619.963 | 968.29 | 1438.847 | 1323.499 | 783.535 | 2096.403 | 1963.671 | 1560.816 | 32809 | 32809 | 191093 | 191093 | 16765.407 | 2023
hard coal | TRUE | 6034 | N | . | Belle River | DTE Electric Company | 5109 | MI | ENC | RFC |  | 22 | 1 | Electric Utility | ST | RC | COL | MISO |  | short tons | 0 | 0 | 0 | 0 | 0 | 0 | 0 | 0 | 0 | 0 | 0 | 0 | 0 | 0 | 0 | 0 | 0 | 0 | 0 | 0 | 0 | 0 | 0 | 0 | 0 | 0 | 0 | 0 | 0 | 0 | 0 | 0 | 0 | 0 | 0 | 0 | 0 | 0 | 0 | 0 | 0 | 0 | 0 | 0 | 0 | 0 | 0 | 0 | 0 | 0 | 0 | 0 | 0 | 0 | 0 | 0 | 0 | 0 | 0 | 0 | 0 | 0 | 0 | 0 | 0 | 0 | 0 | 0 | 0 | 0 | 0 | 0 | 0 | 0 | 0 | 0 | 0 | 2023
hard coal | TRUE | 6034 | N | . | Belle River | DTE Electric Company | 5109 | MI | ENC | RFC |  | 22 | 1 | Electric Utility | ST | SUB | COL | MISO |  | short tons | 395221 | 275483 | 324955 | 338647 | 23080 | 229239 | 300280 | 372984 | 308977 | 276874 | 341546 | 334340 | 395221 | 275483 | 324955 | 338647 | 23080 | 229239 | 300280 | 372984 | 308977 | 276874 | 341546 | 334340 | 18.175 | 17.953 | 17.672 | 18.117 | 18.108 | 18.652 | 18.234 | 17.923 | 18.505 | 18.421 | 18.348 | 18.118 | 7183142 | 4945746 | 5742605 | 6135268 | 417933 | 4275766 | 5475306 | 6684992 | 5717619 | 5100296 | 6266686 | 6057572 | 7183142 | 4945746 | 5742605 | 6135268 | 417933 | 4275766 | 5475306 | 6684992 | 5717619 | 5100296 | 6266686 | 6057572 | 661179.23 | 437304.24 | 516100.86 | 569457.29 | 26767.037 | 377681.71 | 493115.15 | 622452.5 | 528222.47 | 466716.6 | 585176.33 | 552935.18 | 3521626 | 3521626 | 64002931 | 64002931 | 5837108.6 | 2023
natural gas peaker | TRUE | 6035 | N | . | Greenwood (MI) | DTE Electric Company | 5109 | MI | ENC | RFC |  | 22 | 1 | Electric Utility | GT | NG | NG | MISO |  | mcf | 32094 | 36460 | 0 | 229591 | 111305 | 214453 | 375202 | 291289 | 75421 | 155577 | 33124 | 4 | 32094 | 36460 | 0 | 229591 | 111305 | 214453 | 375202 | 291289 | 75421 | 155577 | 33124 | 4 | 1.032 | 1.032 | 0 | 1.025 | 1.03 | 1.029 | 1.035 | 1.035 | 1.029 | 1.026 | 1.025 | 1.025 | 33121 | 37627 | 0 | 235331 | 114644 | 220672 | 388334 | 301484 | 77608 | 159622 | 33952 | 4 | 33121 | 37627 | 0 | 235331 | 114644 | 220672 | 388334 | 301484 | 77608 | 159622 | 33952 | 4 | 2453 | 3171 | -153 | 19601 | 9861 | 16809 | 30712 | 24689 | 6122 | 12531 | 2680 | -117 | 1554520 | 1554520 | 1602399 | 1602399 | 128359 | 2023
petroleum | TRUE | 6035 | N | . | Greenwood (MI) | DTE Electric Company | 5109 | MI | ENC | RFC |  | 22 | 1 | Electric Utility | ST | DFO | DFO | MISO |  | barrels | 0 | 100 | 0 | 57 | 33 | 83 | 40 | 58 | 83 | 51 | 8 | 15 | 0 | 100 | 0 | 57 | 33 | 83 | 40 | 58 | 83 | 51 | 8 | 15 | 0 | 5.83 | 0 | 5.83 | 5.829 | 5.829 | 5.816 | 5.816 | 5.816 | 5.833 | 5.833 | 5.833 | 0 | 583 | 0 | 332 | 192 | 484 | 233 | 337 | 483 | 297 | 47 | 87 | 0 | 583 | 0 | 332 | 192 | 484 | 233 | 337 | 483 | 297 | 47 | 87 | -0.618 | 14.775 | 0 | 33.896 | 17.282 | 43.025 | 20.535 | 31.379 | 44.528 | 28.415 | 2.919 | 7.427 | 528 | 528 | 3075 | 3075 | 243.563 | 2023
natural gas steam turbine | TRUE | 6035 | N | . | Greenwood (MI) | DTE Electric Company | 5109 | MI | ENC | RFC |  | 22 | 1 | Electric Utility | ST | NG | NG | MISO |  | mcf | 0 | 31979 | 425 | 1488011 | 975905 | 879481 | 1370336 | 1991113 | 1318849 | 814955 | 90171 | 295823 | 0 | 31979 | 425 | 1488011 | 975905 | 879481 | 1370336 | 1991113 | 1318849 | 814955 | 90171 | 295823 | 0 | 1.054 | 1.027 | 1.052 | 1.042 | 1.043 | 1.047 | 1.057 | 1.038 | 1.062 | 1.05 | 1.132 | 0 | 33706 | 436 | 1565388 | 1016893 | 917299 | 1434742 | 2104606 | 1368965 | 865482 | 94680 | 334872 | 0 | 33706 | 436 | 1565388 | 1016893 | 917299 | 1434742 | 2104606 | 1368965 | 865482 | 94680 | 334872 | -1195.382 | 854.225 | -1192 | 159670.1 | 91359.718 | 81574.975 | 126645.47 | 195776.62 | 126275.62 | 82669.585 | 5922.081 | 28426.573 | 9257048 | 9257048 | 9737069 | 9737069 | 896787.58 | 2023
petroleum | TRUE | 6035 | N | . | Greenwood (MI) | DTE Electric Company | 5109 | MI | ENC | RFC |  | 22 | 1 | Electric Utility | ST | RFO | RFO | MISO |  | barrels | 0 | 0 | 0 | 0 | 0 | 0 | 0 | 0 | 190 | 0 | 0 | 0 | 0 | 0 | 0 | 0 | 0 | 0 | 0 | 0 | 190 | 0 | 0 | 0 | 0 | 0 | 0 | 0 | 0 | 0 | 0 | 0 | 6.097 | 0 | 0 | 0 | 0 | 0 | 0 | 0 | 0 | 0 | 0 | 0 | 1158 | 0 | 0 | 0 | 0 | 0 | 0 | 0 | 0 | 0 | 0 | 0 | 1158 | 0 | 0 | 0 | 0 | 0 | 0 | 0 | 0 | 0 | 0 | 0 | 106.855 | 0 | 0 | 0 | 190 | 190 | 1158 | 1158 | 106.855 | 2023
petroleum | TRUE | 6035 | N | . | Greenwood (MI) | DTE Electric Company | 5109 | MI | ENC | RFC |  | 22 | 1 | Electric Utility | ST | WO | WOO | MISO |  | barrels | 0 | 0 | 0 | 0 | 0 | 0 | 0 | 0 | 0 | 0 | 0 | 0 | 0 | 0 | 0 | 0 | 0 | 0 | 0 | 0 | 0 | 0 | 0 | 0 | 0 | 0 | 0 | 0 | 0 | 0 | 0 | 0 | 0 | 0 | 0 | 0 | 0 | 0 | 0 | 0 | 0 | 0 | 0 | 0 | 0 | 0 | 0 | 0 | 0 | 0 | 0 | 0 | 0 | 0 | 0 | 0 | 0 | 0 | 0 | 0 | 0 | 0 | 0 | 0 | 0 | 0 | 0 | 0 | 0 | 0 | 0 | 0 | 0 | 0 | 0 | 0 | 0 | 2023
nuclear | TRUE | 6036 | N | 1 | Catawba | Duke Energy Carolinas, LLC | 5416 | SC | SAT | SERC |  | 22 | 1 | Electric Utility | ST | NUC | NUC | DUK |  |  | 0 | 0 | 0 | 0 | 0 | 0 | 0 | 0 | 0 | 0 | 0 | 0 | 0 | 0 | 0 | 0 | 0 | 0 | 0 | 0 | 0 | 0 | 0 | 0 | 0 | 0 | 0 | 0 | 0 | 0 | 0 | 0 | 0 | 0 | 0 | 0 | 9176959 | 8284762 | 8982208 | 4503725 | 577931 | 8796349 | 8993586 | 8894884 | 8507242 | 9119777 | 8897485 | 9172696 | 9176959 | 8284762 | 8982208 | 4503725 | 577931 | 8796349 | 8993586 | 8894884 | 8507242 | 9119777 | 8897485 | 9172696 | 878346 | 792952 | 859706 | 431061 | 55315 | 841917 | 860795 | 851348 | 814246 | 872873 | 851597 | 877938 | 0 | 0 | 93907604 | 93907604 | 8988094 | 2023
nuclear | TRUE | 6036 | N | 2 | Catawba | Duke Energy Carolinas, LLC | 5416 | SC | SAT | SERC |  | 22 | 1 | Electric Utility | ST | NUC | NUC | DUK |  |  | 0 | 0 | 0 | 0 | 0 | 0 | 0 | 0 | 0 | 0 | 0 | 0 | 0 | 0 | 0 | 0 | 0 | 0 | 0 | 0 | 0 | 0 | 0 | 0 | 0 | 0 | 0 | 0 | 0 | 0 | 0 | 0 | 0 | 0 | 0 | 0 | 9114877 | 8208858 | 9084432 | 8771483 | 9025620 | 8704783 | 8913743 | 8900390 | 8664516 | 9031147 | 8807309 | 9106613 | 9114877 | 8208858 | 9084432 | 8771483 | 9025620 | 8704783 | 8913743 | 8900390 | 8664516 | 9031147 | 8807309 | 9106613 | 872404 | 785687 | 869490 | 839537 | 863861 | 833153 | 853153 | 851875 | 829299 | 864390 | 842966 | 871613 | 0 | 0 | 106333771 | 106333771 | 10177428 | 2023
nuclear | TRUE | 6038 | N | 1 | McGuire | Duke Energy Carolinas, LLC | 5416 | NC | SAT | SERC |  | 22 | 1 | Electric Utility | ST | NUC | NUC | DUK |  |  | 0 | 0 | 0 | 0 | 0 | 0 | 0 | 0 | 0 | 0 | 0 | 0 | 0 | 0 | 0 | 0 | 0 | 0 | 0 | 0 | 0 | 0 | 0 | 0 | 0 | 0 | 0 | 0 | 0 | 0 | 0 | 0 | 0 | 0 | 0 | 0 | 9280332 | 8377394 | 9251600 | 8922843 | 9210967 | 8873048 | 9054759 | 9029141 | 4280305 | 1634882 | 8962900 | 9265360 | 9280332 | 8377394 | 9251600 | 8922843 | 9210967 | 8873048 | 9054759 | 9029141 | 4280305 | 1634882 | 8962900 | 9265360 | 888240 | 801818 | 885490 | 854024 | 881601 | 849258 | 866650 | 864198 | 409677 | 156478 | 857858 | 886807 | 0 | 0 | 96143531 | 96143531 | 9202099 | 2023
nuclear | TRUE | 6038 | N | 2 | McGuire | Duke Energy Carolinas, LLC | 5416 | NC | SAT | SERC |  | 22 | 1 | Electric Utility | ST | NUC | NUC | DUK |  |  | 0 | 0 | 0 | 0 | 0 | 0 | 0 | 0 | 0 | 0 | 0 | 0 | 0 | 0 | 0 | 0 | 0 | 0 | 0 | 0 | 0 | 0 | 0 | 0 | 0 | 0 | 0 | 0 | 0 | 0 | 0 | 0 | 0 | 0 | 0 | 0 | 9244610 | 5038893 | 0 | 6577653 | 9156763 | 8719096 | 9057517 | 8986785 | 8707133 | 9113205 | 8896200 | 9198179 | 9244610 | 5038893 | 0 | 6577653 | 9156763 | 8719096 | 9057517 | 8986785 | 8707133 | 9113205 | 8896200 | 9198179 | 884821 | 482283 | -5859 | 629561 | 876413 | 834523 | 866914 | 860144 | 833378 | 872244 | 851474 | 880377 | 0 | 0 | 92696034 | 92696034 | 8866273 | 2023
nuclear | TRUE | 6040 | N | 1 | Beaver Valley | Energy Harbor Nuclear Generation LLC | 64225 | PA | MAT | RFC |  | 22 | 2 | NAICS-22 Non-Cogen | ST | NUC | NUC | PJM |  |  | 0 | 0 | 0 | 0 | 0 | 0 | 0 | 0 | 0 | 0 | 0 | 0 | 0 | 0 | 0 | 0 | 0 | 0 | 0 | 0 | 0 | 0 | 0 | 0 | 0 | 0 | 0 | 0 | 0 | 0 | 0 | 0 | 0 | 0 | 0 | 0 | 7319409 | 6603899 | 7144656 | 7031086 | 7236807 | 6944848 | 7087108 | 7115997 | 5980467 | 6819044 | 7070590 | 7302024 | 7319409 | 6603899 | 7144656 | 7031086 | 7236807 | 6944848 | 7087108 | 7115997 | 5980467 | 6819044 | 7070590 | 7302024 | 700556 | 632073 | 683830 | 672960 | 692650 | 664706 | 678322 | 681087 | 572403 | 652665 | 676741 | 698892 | 0 | 0 | 83655935 | 83655935 | 8006885 | 2023
nuclear | TRUE | 6040 | N | 2 | Beaver Valley | Energy Harbor Nuclear Generation LLC | 64225 | PA | MAT | RFC |  | 22 | 2 | NAICS-22 Non-Cogen | ST | NUC | NUC | PJM |  |  | 0 | 0 | 0 | 0 | 0 | 0 | 0 | 0 | 0 | 0 | 0 | 0 | 0 | 0 | 0 | 0 | 0 | 0 | 0 | 0 | 0 | 0 | 0 | 0 | 0 | 0 | 0 | 0 | 0 | 0 | 0 | 0 | 0 | 0 | 0 | 0 | 7172416 | 6471240 | 7177254 | 1658286 | 1636617 | 6828165 | 7027628 | 7050895 | 6862194 | 7150841 | 6964616 | 7194023 | 7172416 | 6471240 | 7177254 | 1658286 | 1636617 | 6828165 | 7027628 | 7050895 | 6862194 | 7150841 | 6964616 | 7194023 | 686487 | 619376 | 686950 | 158718 | 156644 | 653538 | 672629 | 674856 | 656795 | 684422 | 666598 | 688555 | 0 | 0 | 73194175 | 73194175 | 7005568 | 2023
hard coal | TRUE | 6041 | Y | . | H L Spurlock | East Kentucky Power Coop, Inc | 5580 | KY | ESC | SERC |  | 22 | 1 | Electric Utility | ST | BIT | COL | PJM |  | short tons | 273649 | 212110 | 232763 | 233481 | 225367 | 238819 | 391076 | 390456 | 351838 | 246309 | 292081 | 339819 | 247992 | 192071 | 215358 | 217543 | 212590 | 228650 | 371619 | 365432 | 337327 | 235040 | 276924 | 321000 | 23.063 | 23.2 | 23.253 | 23.294 | 22.922 | 22.942 | 23.038 | 23.338 | 23.129 | 22.733 | 22.831 | 22.713 | 6311167 | 4920952 | 5412438 | 5438706 | 5165862 | 5478985 | 9009609 | 9112462 | 8137661 | 5599342 | 6668501 | 7718309 | 5719444 | 4456055 | 5007718 | 5067446 | 4872987 | 5245683 | 8561359 | 8528458 | 7802039 | 5343157 | 6322444 | 7290877 | 560028.07 | 435221.87 | 496171.98 | 499906.97 | 479684.17 | 517646.24 | 861773.99 | 859008.55 | 785598.94 | 533986.66 | 633818.84 | 730665.07 | 3427768 | 3221546 | 78973994 | 74217667 | 7393511.3 | 2023
petroleum | TRUE | 6041 | Y | . | H L Spurlock | East Kentucky Power Coop, Inc | 5580 | KY | ESC | SERC |  | 22 | 1 | Electric Utility | ST | DFO | DFO | PJM |  | barrels | 385 | 1498 | 2275 | 5223 | 3639 | 2241 | 804 | 1175 | 132 | 126 | 2602 | 2966 | 349 | 1357 | 2105 | 4866 | 3433 | 2146 | 764 | 1100 | 127 | 120 | 2467 | 2802 | 5.82 | 5.82 | 5.82 | 5.82 | 5.82 | 5.82 | 5.82 | 5.82 | 5.82 | 5.82 | 5.82 | 5.82 | 2241 | 8718 | 13241 | 30398 | 21179 | 13043 | 4679 | 6839 | 768 | 733 | 15144 | 17262 | 2031 | 7895 | 12250 | 28323 | 19978 | 12487 | 4446 | 6400 | 737 | 700 | 14358 | 16306 | 198.831 | 771.075 | 1213.79 | 2794.066 | 1966.607 | 1232.247 | 447.576 | 644.648 | 74.165 | 69.934 | 1439.353 | 1634.144 | 23066 | 21636 | 134245 | 125911 | 12486.436 | 2023
other | TRUE | 6041 | Y | . | H L Spurlock | East Kentucky Power Coop, Inc | 5580 | KY | ESC | SERC |  | 22 | 1 | Electric Utility | ST | TDF | OTH | PJM |  | short tons | 2831 | 2283 | 1001 | 1497 | 3314 | 3479 | 3794 | 4008 | 3780 | 2799 | 1906 | 2884 | 2566 | 2067 | 926 | 1395 | 3126 | 3331 | 3605 | 3751 | 3624 | 2671 | 1807 | 2724 | 28.968 | 28.968 | 28.968 | 28.968 | 28.968 | 28.968 | 28.968 | 28.968 | 28.968 | 28.968 | 28.968 | 28.968 | 82008 | 66134 | 28997 | 43365 | 96000 | 100780 | 109905 | 116104 | 109499 | 81081 | 55213 | 83544 | 74319 | 59886 | 26829 | 40405 | 90557 | 96488 | 104437 | 108663 | 104983 | 77372 | 52348 | 78917 | 7277.103 | 5849.059 | 2658.226 | 3985.969 | 8914.225 | 9521.511 | 10512.434 | 10944.804 | 10570.891 | 7732.408 | 5247.812 | 7908.788 | 33576 | 31593 | 972630 | 915204 | 91123.23 | 2023
hard coal | TRUE | 6041 | Y | . | H L Spurlock | East Kentucky Power Coop, Inc | 5580 | KY | ESC | SERC |  | 22 | 1 | Electric Utility | ST | WC | WOC | PJM |  | short tons | 0 | 0 | 0 | 0 | 0 | 0 | 0 | 0 | 0 | 0 | 0 | 0 | 0 | 0 | 0 | 0 | 0 | 0 | 0 | 0 | 0 | 0 | 0 | 0 | 0 | 0 | 0 | 0 | 0 | 0 | 0 | 0 | 0 | 0 | 0 | 0 | 0 | 0 | 0 | 0 | 0 | 0 | 0 | 0 | 0 | 0 | 0 | 0 | 0 | 0 | 0 | 0 | 0 | 0 | 0 | 0 | 0 | 0 | 0 | 0 | 0 | 0 | 0 | 0 | 0 | 0 | 0 | 0 | 0 | 0 | 0 | 0 | 0 | 0 | 0 | 0 | 0 | 2023
biomass | TRUE | 6041 | Y | . | H L Spurlock | East Kentucky Power Coop, Inc | 5580 | KY | ESC | SERC |  | 22 | 1 | Electric Utility | ST | WDS | WWW | PJM |  | short tons | 0 | 0 | 0 | 0 | 0 | 0 | 0 | 0 | 0 | 0 | 0 | 0 | 0 | 0 | 0 | 0 | 0 | 0 | 0 | 0 | 0 | 0 | 0 | 0 | 0 | 0 | 0 | 0 | 0 | 0 | 0 | 0 | 0 | 0 | 0 | 0 | 0 | 0 | 0 | 0 | 0 | 0 | 0 | 0 | 0 | 0 | 0 | 0 | 0 | 0 | 0 | 0 | 0 | 0 | 0 | 0 | 0 | 0 | 0 | 0 | 0 | 0 | 0 | 0 | 0 | 0 | 0 | 0 | 0 | 0 | 0 | 0 | 0 | 0 | 0 | 0 | 0 | 2023
petroleum | TRUE | 6042 | N | . | Manatee | Florida Power & Light Co | 6452 | FL | SAT | SERC |  | 22 | 1 | Electric Utility | CA | DFO | DFO | FPL |  | barrels | 0 | 0 | 0 | 0 | 0 | 0 | 0 | 0 | 0 | 0 | 0 | 0 | 0 | 0 | 0 | 0 | 0 | 0 | 0 | 0 | 0 | 0 | 0 | 0 | 0 | 0 | 0 | 0 | 0 | 0 | 0 | 0 | 0 | 0 | 0 | 0 | 0 | 0 | 0 | 0 | 0 | 0 | 0 | 0 | 0 | 0 | 0 | 0 | 0 | 0 | 0 | 0 | 0 | 0 | 0 | 0 | 0 | 0 | 0 | 0 | 0 | 0 | 0 | 0 | 0 | 0 | 0 | 0 | 0 | 0 | 0 | 0 | 0 | 0 | 0 | 0 | 0 | 2023
natural gas combined cycle | TRUE | 6042 | N | . | Manatee | Florida Power & Light Co | 6452 | FL | SAT | SERC |  | 22 | 1 | Electric Utility | CA | NG | NG | FPL |  | mcf | 0 | 0 | 0 | 0 | 0 | 0 | 0 | 0 | 0 | 0 | 0 | 0 | 0 | 0 | 0 | 0 | 0 | 0 | 0 | 0 | 0 | 0 | 0 | 0 | 0 | 0 | 0 | 0 | 0 | 0 | 0 | 0 | 0 | 0 | 0 | 0 | 0 | 0 | 0 | 0 | 0 | 0 | 0 | 0 | 0 | 0 | 0 | 0 | 0 | 0 | 0 | 0 | 0 | 0 | 0 | 0 | 0 | 0 | 0 | 0 | 179294 | 180420 | 219817 | 240172 | 225129 | 233928 | 255459 | 262898 | 250226 | 253051 | 108394 | 0 | 0 | 0 | 0 | 0 | 2408788 | 2023
petroleum | TRUE | 6042 | N | . | Manatee | Florida Power & Light Co | 6452 | FL | SAT | SERC |  | 22 | 1 | Electric Utility | CT | DFO | DFO | FPL |  | barrels | 0 | 0 | 0 | 0 | 0 | 0 | 0 | 0 | 0 | 0 | 0 | 0 | 0 | 0 | 0 | 0 | 0 | 0 | 0 | 0 | 0 | 0 | 0 | 0 | 0 | 0 | 0 | 0 | 0 | 0 | 0 | 0 | 0 | 0 | 0 | 0 | 0 | 0 | 0 | 0 | 0 | 0 | 0 | 0 | 0 | 0 | 0 | 0 | 0 | 0 | 0 | 0 | 0 | 0 | 0 | 0 | 0 | 0 | 0 | 0 | 0 | 0 | 0 | 0 | 0 | 0 | 0 | 0 | 0 | 0 | 0 | 0 | 0 | 0 | 0 | 0 | 0 | 2023
natural gas combined cycle | TRUE | 6042 | N | . | Manatee | Florida Power & Light Co | 6452 | FL | SAT | SERC |  | 22 | 1 | Electric Utility | CT | NG | NG | FPL |  | mcf | 3337800 | 3342416 | 4128100 | 4393547 | 4211120 | 4380640 | 4734591 | 4859864 | 4649878 | 4707732 | 2023284 | 28249 | 3337800 | 3342416 | 4128100 | 4393547 | 4211120 | 4380640 | 4734591 | 4859864 | 4649878 | 4707732 | 2023284 | 28249 | 1.026 | 1.021 | 1.021 | 1.021 | 1.02 | 1.02 | 1.023 | 1.02 | 1.019 | 1.019 | 1.021 | 1.025 | 3424583 | 3412607 | 4214790 | 4485811 | 4295342 | 4468253 | 4843487 | 4957061 | 4738226 | 4797179 | 2065773 | 28955 | 3424583 | 3412607 | 4214790 | 4485811 | 4295342 | 4468253 | 4843487 | 4957061 | 4738226 | 4797179 | 2065773 | 28955 | 314097 | 318279 | 390725 | 411308 | 401733 | 418269 | 450631 | 467047 | 445326 | 449625 | 192507 | -5164 | 44797221 | 44797221 | 45732067 | 45732067 | 4254383 | 2023
natural gas steam turbine | TRUE | 6042 | N | . | Manatee | Florida Power & Light Co | 6452 | FL | SAT | SERC |  | 22 | 1 | Electric Utility | ST | NG | NG | FPL |  | mcf | 0 | 0 | 67535 | 0 | 0 | 0 | 0 | 0 | 0 | 0 | 0 | 0 | 0 | 0 | 67535 | 0 | 0 | 0 | 0 | 0 | 0 | 0 | 0 | 0 | 0 | 0 | 1.02 | 0 | 0 | 0 | 0 | 0 | 0 | 0 | 0 | 0 | 0 | 0 | 68886 | 0 | 0 | 0 | 0 | 0 | 0 | 0 | 0 | 0 | 0 | 0 | 68886 | 0 | 0 | 0 | 0 | 0 | 0 | 0 | 0 | 0 | -2519 | 0 | -1052 | -2320 | -2251 | -3159 | -2062 | -2012 | -1926 | -2043 | -3790 | 0 | 67535 | 67535 | 68886 | 68886 | -23134 | 2023
petroleum | TRUE | 6042 | N | . | Manatee | Florida Power & Light Co | 6452 | FL | SAT | SERC |  | 22 | 1 | Electric Utility | ST | RFO | RFO | FPL |  | barrels | 0 | 0 | 0 | 0 | 0 | 0 | 0 | 0 | 0 | 0 | 0 | 0 | 0 | 0 | 0 | 0 | 0 | 0 | 0 | 0 | 0 | 0 | 0 | 0 | 0 | 0 | 0 | 0 | 0 | 0 | 0 | 0 | 0 | 0 | 0 | 0 | 0 | 0 | 0 | 0 | 0 | 0 | 0 | 0 | 0 | 0 | 0 | 0 | 0 | 0 | 0 | 0 | 0 | 0 | 0 | 0 | 0 | 0 | 0 | 0 | 0 | 0 | 0 | 0 | 0 | 0 | 0 | 0 | 0 | 0 | 0 | 0 | 0 | 0 | 0 | 0 | 0 | 2023
petroleum | TRUE | 6043 | N | . | Martin | Florida Power & Light Co | 6452 | FL | SAT | SERC |  | 22 | 1 | Electric Utility | CA | DFO | DFO | FPL |  | barrels | 0 | 0 | 0 | 0 | 0 | 0 | 0 | 0 | 0 | 0 | 0 | 0 | 0 | 0 | 0 | 0 | 0 | 0 | 0 | 0 | 0 | 0 | 0 | 0 | 0 | 0 | 0 | 0 | 0 | 0 | 0 | 0 | 0 | 0 | 0 | 0 | 0 | 0 | 0 | 0 | 0 | 0 | 0 | 0 | 0 | 0 | 0 | 0 | 0 | 0 | 0 | 0 | 0 | 0 | 0 | 0 | 0 | 0 | 0 | 0 | 80.4 | 62.364 | 0 | 26.112 | 430.033 | 41.425 | 18.666 | 27.777 | 0 | 6.056 | 0 | 20.627 | 0 | 0 | 0 | 0 | 713.46 | 2023
natural gas combined cycle | TRUE | 6043 | N | . | Martin | Florida Power & Light Co | 6452 | FL | SAT | SERC |  | 22 | 1 | Electric Utility | CA | NG | NG | FPL |  | mcf | 0 | 0 | 0 | 0 | 0 | 0 | 0 | 0 | 0 | 0 | 0 | 0 | 0 | 0 | 0 | 0 | 0 | 0 | 0 | 0 | 0 | 0 | 0 | 0 | 0 | 0 | 0 | 0 | 0 | 0 | 0 | 0 | 0 | 0 | 0 | 0 | 0 | 0 | 0 | 0 | 0 | 0 | 0 | 0 | 0 | 0 | 0 | 0 | 0 | 0 | 0 | 0 | 0 | 0 | 0 | 0 | 0 | 0 | 0 | 0 | 179687.6 | 128012.64 | 300532 | 314729.89 | 322185.97 | 330941.58 | 346013.33 | 354124.22 | 293974 | 241203.94 | 159155 | 133856.37 | 0 | 0 | 0 | 0 | 3104416.5 | 2023
solar thermal | TRUE | 6043 | N | . | Martin | Florida Power & Light Co | 6452 | FL | SAT | SERC |  | 22 | 1 | Electric Utility | CA | SUN | SUN | FPL |  |  | 0 | 0 | 0 | 0 | 0 | 0 | 0 | 0 | 0 | 0 | 0 | 0 | 0 | 0 | 0 | 0 | 0 | 0 | 0 | 0 | 0 | 0 | 0 | 0 | 0 | 0 | 0 | 0 | 0 | 0 | 0 | 0 | 0 | 0 | 0 | 0 | 0 | 0 | 0 | 0 | 0 | 0 | 0 | 0 | 0 | 0 | 0 | 0 | 0 | 0 | 0 | 0 | 0 | 0 | 0 | 0 | 0 | 0 | 0 | 0 | 0 | 0 | 0 | 0 | 0 | 0 | 0 | 0 | 0 | 0 | 0 | 0 | 0 | 0 | 0 | 0 | 0 | 2023
petroleum | TRUE | 6043 | N | . | Martin | Florida Power & Light Co | 6452 | FL | SAT | SERC |  | 22 | 1 | Electric Utility | CT | DFO | DFO | FPL |  | barrels | 265 | 219 | 0 | 86 | 1395 | 135 | 63 | 93 | 0 | 22 | 0 | 72 | 265 | 219 | 0 | 86 | 1395 | 135 | 63 | 93 | 0 | 22 | 0 | 72 | 5.874 | 5.874 | 0 | 5.874 | 5.874 | 5.874 | 5.874 | 5.874 | 0 | 5.755 | 0 | 5.917 | 1557 | 1286 | 0 | 505 | 8194 | 793 | 370 | 546 | 0 | 127 | 0 | 426 | 1557 | 1286 | 0 | 505 | 8194 | 793 | 370 | 546 | 0 | 127 | 0 | 426 | 131.278 | 106.11 | 0 | 44.384 | 746.356 | 70.617 | 32.409 | 48.734 | 0 | 10.557 | 0 | 35.529 | 2350 | 2350 | 13804 | 13804 | 1225.974 | 2023
natural gas combined cycle | TRUE | 6043 | N | . | Martin | Florida Power & Light Co | 6452 | FL | SAT | SERC |  | 22 | 1 | Electric Utility | CT | NG | NG | FPL |  | mcf | 3384159 | 2581194 | 5637297 | 5963451 | 6001188 | 6174651 | 6686205 | 6807846 | 5676057 | 4943625 | 3254598 | 2689308 | 3384159 | 2581194 | 5637297 | 5963451 | 6001188 | 6174651 | 6686205 | 6807846 | 5676057 | 4943625 | 3254598 | 2689308 | 1.028 | 1.023 | 1.023 | 1.021 | 1.023 | 1.026 | 1.026 | 1.023 | 1.022 | 1.02 | 1.024 | 1.028 | 3478915 | 2640561 | 5766955 | 6088683 | 6139215 | 6335192 | 6860046 | 6964426 | 5800930 | 5042498 | 3332708 | 2764609 | 3478915 | 2640561 | 5766955 | 6088683 | 6139215 | 6335192 | 6860046 | 6964426 | 5800930 | 5042498 | 3332708 | 2764609 | 293397.72 | 217808.89 | 507154 | 534955.62 | 559178.64 | 564159.38 | 600785.59 | 621299.27 | 508391 | 420463.44 | 281724 | 230562.47 | 59799579 | 59799579 | 61214738 | 61214738 | 5339880 | 2023
petroleum | TRUE | 6043 | N | . | Martin | Florida Power & Light Co | 6452 | FL | SAT | SERC |  | 22 | 1 | Electric Utility | CT | RFO | RFO | FPL |  | barrels | . | . | . | . | . | 0 | . | . | . | . | . | . | . | . | . | . | . | 0 | . | . | . | . | . | . | . | . | . | . | . | 0 | . | . | . | . | . | . | . | . | . | . | . | 0 | . | . | . | . | . | . | . | . | . | . | . | 0 | . | . | . | . | . | . | . | . | . | . | . | 0 | . | . | . | . | . | . | 0 | 0 | 0 | 0 | 0 | 2023
nuclear | TRUE | 6045 | N | 1 | St Lucie | Florida Power & Light Co | 6452 | FL | SAT | SERC |  | 22 | 1 | Electric Utility | ST | NUC | NUC | FPL |  |  | 0 | 0 | 0 | 0 | 0 | 0 | 0 | 0 | 0 | 0 | 0 | 0 | 0 | 0 | 0 | 0 | 0 | 0 | 0 | 0 | 0 | 0 | 0 | 0 | 0 | 0 | 0 | 0 | 0 | 0 | 0 | 0 | 0 | 0 | 0 | 0 | 7741205 | 7027084 | 7750870 | 7490976 | 7710718 | 7424098 | 7336533 | 7668853 | 7366853 | 7667693 | 7364921 | 7768213 | 7741205 | 7027084 | 7750870 | 7490976 | 7710718 | 7424098 | 7336533 | 7668853 | 7366853 | 7667693 | 7364921 | 7768213 | 740927 | 672577 | 741852 | 716977 | 738009 | 710576 | 702195 | 734002 | 705097 | 733891 | 704912 | 743512 | 0 | 0 | 90318017 | 90318017 | 8644527 | 2023
nuclear | TRUE | 6045 | N | 2 | St Lucie | Florida Power & Light Co | 6452 | FL | SAT | SERC |  | 22 | 1 | Electric Utility | ST | NUC | NUC | FPL |  |  | 0 | 0 | 0 | 0 | 0 | 0 | 0 | 0 | 0 | 0 | 0 | 0 | 0 | 0 | 0 | 0 | 0 | 0 | 0 | 0 | 0 | 0 | 0 | 0 | 0 | 0 | 0 | 0 | 0 | 0 | 0 | 0 | 0 | 0 | 0 | 0 | 7879004 | 4196888 | 3055277 | 7601233 | 7810382 | 7516354 | 7763783 | 7778337 | 7474489 | 7799401 | 7612517 | 5183399 | 7879004 | 4196888 | 3055277 | 7601233 | 7810382 | 7516354 | 7763783 | 7778337 | 7474489 | 7799401 | 7612517 | 5183399 | 754116 | 401693 | 292427 | 727530 | 747548 | 719406 | 743088 | 744481 | 715399 | 746497 | 728610 | 496114 | 0 | 0 | 81671064 | 81671064 | 7816909 | 2023
nuclear | TRUE | 6051 | N | 1 | Edwin I Hatch | Georgia Power Co | 7140 | GA | SAT | SERC |  | 22 | 1 | Electric Utility | ST | NUC | NUC | SOCO |  |  | 0 | 0 | 0 | 0 | 0 | 0 | 0 | 0 | 0 | 0 | 0 | 0 | 0 | 0 | 0 | 0 | 0 | 0 | 0 | 0 | 0 | 0 | 0 | 0 | 0 | 0 | 0 | 0 | 0 | 0 | 0 | 0 | 0 | 0 | 0 | 0 | 6898501 | 6232065 | 6837986 | 6655303 | 5654468 | 6599636 | 6799078 | 6128755 | 6594506 | 6888231 | 6624857 | 6613500 | 6898501 | 6232065 | 6837986 | 6655303 | 5654468 | 6599636 | 6799078 | 6128755 | 6594506 | 6888231 | 6624857 | 6613500 | 660270 | 596484 | 654478 | 636993 | 541201 | 631665 | 650754 | 586596 | 631174 | 659287 | 634079 | 632992 | 0 | 0 | 78526886 | 78526886 | 7515973 | 2023
nuclear | TRUE | 6051 | N | 2 | Edwin I Hatch | Georgia Power Co | 7140 | GA | SAT | SERC |  | 22 | 1 | Electric Utility | ST | NUC | NUC | SOCO |  |  | 0 | 0 | 0 | 0 | 0 | 0 | 0 | 0 | 0 | 0 | 0 | 0 | 0 | 0 | 0 | 0 | 0 | 0 | 0 | 0 | 0 | 0 | 0 | 0 | 0 | 0 | 0 | 0 | 0 | 0 | 0 | 0 | 0 | 0 | 0 | 0 | 5474365 | 0 | 6143131 | 6285172 | 6996796 | 6769040 | 6932018 | 6918592 | 6690680 | 6991979 | 5145776 | 7004318 | 5474365 | 0 | 6143131 | 6285172 | 6996796 | 6769040 | 6932018 | 6918592 | 6690680 | 6991979 | 5145776 | 7004318 | 523963 | -4986 | 587972 | 601567 | 669678 | 647879 | 663478 | 662193 | 640379 | 669217 | 492513 | 670398 | 0 | 0 | 71351867 | 71351867 | 6824251 | 2023
petroleum | TRUE | 6052 | N | . | Wansley | Georgia Power Co | 7140 | GA | SAT | SERC |  | 22 | 1 | Electric Utility | GT | DFO | DFO | SOCO |  | barrels | 0 | 0 | 0 | 0 | . | . | . | . | . | . | . | . | 0 | 0 | 0 | 0 | . | . | . | . | . | . | . | . | 0 | 0 | 0 | 0 | . | . | . | . | . | . | . | . | 0 | 0 | 0 | 0 | . | . | . | . | . | . | . | . | 0 | 0 | 0 | 0 | . | . | . | . | . | . | . | . | 0 | 0 | 0 | 0 | . | . | . | . | . | . | . | . | 0 | 0 | 0 | 0 | 0 | 2023
hard coal | TRUE | 6052 | N | . | Wansley | Georgia Power Co | 7140 | GA | SAT | SERC |  | 22 | 1 | Electric Utility | ST | BIT | COL | SOCO |  | short tons | 0 | 0 | 0 | 0 | . | . | . | . | . | . | . | . | 0 | 0 | 0 | 0 | . | . | . | . | . | . | . | . | 0 | 0 | 0 | 0 | . | . | . | . | . | . | . | . | 0 | 0 | 0 | 0 | . | . | . | . | . | . | . | . | 0 | 0 | 0 | 0 | . | . | . | . | . | . | . | . | 0 | 0 | 0 | 0 | . | . | . | . | . | . | . | . | 0 | 0 | 0 | 0 | 0 | 2023
petroleum | TRUE | 6052 | N | . | Wansley | Georgia Power Co | 7140 | GA | SAT | SERC |  | 22 | 1 | Electric Utility | ST | DFO | DFO | SOCO |  | barrels | 0 | 0 | 0 | 0 | . | . | . | . | . | . | . | . | 0 | 0 | 0 | 0 | . | . | . | . | . | . | . | . | 0 | 0 | 0 | 0 | . | . | . | . | . | . | . | . | 0 | 0 | 0 | 0 | . | . | . | . | . | . | . | . | 0 | 0 | 0 | 0 | . | . | . | . | . | . | . | . | 0 | 0 | 0 | 0 | . | . | . | . | . | . | . | . | 0 | 0 | 0 | 0 | 0 | 2023
petroleum | TRUE | 6055 | N | . | Big Cajun 2 | Louisiana Generating LLC | 11252 | LA | WSC | SERC |  | 22 | 2 | NAICS-22 Non-Cogen | ST | DFO | DFO | MISO |  | barrels | 0 | 0 | 0 | 0 | . | . | . | . | . | . | . | . | 0 | 0 | 0 | 0 | . | . | . | . | . | . | . | . | 0 | 0 | 0 | 0 | . | . | . | . | . | . | . | . | 0 | 0 | 0 | 0 | . | . | . | . | . | . | . | . | 0 | 0 | 0 | 0 | . | . | . | . | . | . | . | . | 0 | 0 | 0 | 0 | . | . | . | . | . | . | . | . | 0 | 0 | 0 | 0 | 0 | 2023
natural gas steam turbine | TRUE | 6055 | N | . | Big Cajun 2 | Louisiana Generating LLC | 11252 | LA | WSC | SERC |  | 22 | 2 | NAICS-22 Non-Cogen | ST | NG | NG | MISO |  | mcf | 0 | 0 | 525932 | 733757 | 1901887 | 2125549 | 2094219 | 2533580 | 957682 | 133055 | 74531 | 42766 | 0 | 0 | 525932 | 733757 | 1901887 | 2125549 | 2094219 | 2533580 | 957682 | 133055 | 74531 | 42766 | 0 | 0 | 1.062 | 1.065 | 1.065 | 1.064 | 1.062 | 1.06 | 1.061 | 1.06 | 1.062 | 1.063 | 0 | 0 | 558540 | 781451 | 2025510 | 2261584 | 2224061 | 2685595 | 1016101 | 141038 | 79152 | 45460 | 0 | 0 | 558540 | 781451 | 2025510 | 2261584 | 2224061 | 2685595 | 1016101 | 141038 | 79152 | 45460 | 0 | 0 | 46418 | 67115 | 162582.8 | 183667.88 | 180001.29 | 227412.13 | 87270.204 | 9058 | 6724.706 | 4055.903 | 11122958 | 11122958 | 11818492 | 11818492 | 974305.91 | 2023
hard coal | TRUE | 6055 | N | . | Big Cajun 2 | Louisiana Generating LLC | 11252 | LA | WSC | SERC |  | 22 | 2 | NAICS-22 Non-Cogen | ST | RC | COL | MISO |  | short tons | 0 | 0 | 0 | 0 | 0 | 0 | 0 | 0 | 0 | 0 | 0 | 0 | 0 | 0 | 0 | 0 | 0 | 0 | 0 | 0 | 0 | 0 | 0 | 0 | 0 | 0 | 0 | 0 | 0 | 0 | 0 | 0 | 0 | 0 | 0 | 0 | 0 | 0 | 0 | 0 | 0 | 0 | 0 | 0 | 0 | 0 | 0 | 0 | 0 | 0 | 0 | 0 | 0 | 0 | 0 | 0 | 0 | 0 | 0 | 0 | 0 | 0 | 0 | 0 | 0 | 0 | 0 | 0 | 0 | 0 | 0 | 0 | 0 | 0 | 0 | 0 | 0 | 2023
hard coal | TRUE | 6055 | N | . | Big Cajun 2 | Louisiana Generating LLC | 11252 | LA | WSC | SERC |  | 22 | 2 | NAICS-22 Non-Cogen | ST | SUB | COL | MISO |  | short tons | 0 | 0 | 0 | 0 | 8258 | 65947 | 125042 | 145508 | 11616 | 0 | 270676 | 335717 | 0 | 0 | 0 | 0 | 8258 | 65947 | 125042 | 145508 | 11616 | 0 | 270676 | 335717 | 0 | 0 | 0 | 0 | 15.93 | 16.45 | 16.75 | 16.21 | 16.38 | 0 | 16.73 | 16.07 | 0 | 0 | 0 | 0 | 131550 | 1084828 | 2094454 | 2358685 | 190270 | 0 | 4528409 | 5394972 | 0 | 0 | 0 | 0 | 131550 | 1084828 | 2094454 | 2358685 | 190270 | 0 | 4528409 | 5394972 | 0 | 0 | 0 | 0 | 10559.198 | 88101.117 | 169511.72 | 199729.87 | 16341.796 | 0 | 384731.29 | 481332.1 | 962764 | 962764 | 15783168 | 15783168 | 1350307.1 | 2023
natural gas combined cycle | TRUE | 6061 | N | . | R D Morrow | Cooperative Energy | 17568 | MS | ESC | SERC |  | 22 | 1 | Electric Utility | CA | NG | NG | MISO |  | mcf | . | . | . | 0 | 0 | 0 | 0 | 0 | 0 | 0 | 0 | 0 | . | . | . | 0 | 0 | 0 | 0 | 0 | 0 | 0 | 0 | 0 | . | . | . | 0 | 0 | 0 | 0 | 0 | 0 | 0 | 0 | 0 | . | . | . | 0 | 0 | 0 | 0 | 0 | 0 | 0 | 0 | 0 | . | . | . | 0 | 0 | 0 | 0 | 0 | 0 | 0 | 0 | 0 | . | . | . | 117464 | 53439 | 72845 | 109251 | 107603 | 104914 | 119313 | 50275 | 122212 | 0 | 0 | 0 | 0 | 857316 | 2023
natural gas combined cycle | TRUE | 6061 | N | . | R D Morrow | Cooperative Energy | 17568 | MS | ESC | SERC |  | 22 | 1 | Electric Utility | CT | NG | NG | MISO |  | mcf | . | . | . | 2479534 | 1098701 | 1535560 | 2312575 | 2220870 | 2253835 | 2537207 | 1129035 | 2592960 | . | . | . | 2479534 | 1098701 | 1535560 | 2312575 | 2220870 | 2253835 | 2537207 | 1129035 | 2592960 | . | . | . | 1.028 | 1.02 | 1.028 | 1.023 | 1.018 | 1.017 | 1.021 | 1.022 | 1.028 | . | . | . | 2548961 | 1120675 | 1578556 | 2365764 | 2260846 | 2292150 | 2590488 | 1153874 | 2665563 | . | . | . | 2548961 | 1120675 | 1578556 | 2365764 | 2260846 | 2292150 | 2590488 | 1153874 | 2665563 | . | . | . | 278067 | 124534 | 165403 | 252054 | 244668 | 241535 | 278012 | 125902 | 292056 | 18160277 | 18160277 | 18576877 | 18576877 | 2002231 | 2023
petroleum | TRUE | 6064 | N | . | Nearman Creek | City of Kansas City - (KS) | 9996 | KS | WNC | MRO |  | 22 | 1 | Electric Utility | GT | DFO | DFO | SWPP |  | barrels | 0 | 742 | 0 | 0 | 462 | 0 | 28 | 0 | 955 | 0 | 1830 | 0 | 0 | 742 | 0 | 0 | 462 | 0 | 28 | 0 | 955 | 0 | 1830 | 0 | 0 | 5.8 | 0 | 0 | 5.8 | 0 | 5.8 | 0 | 5.8 | 0 | 5.8 | 0 | 0 | 4304 | 0 | 0 | 2680 | 0 | 162 | 0 | 5539 | 0 | 10614 | 0 | 0 | 4304 | 0 | 0 | 2680 | 0 | 162 | 0 | 5539 | 0 | 10614 | 0 | -6.185 | 277.062 | -5.287 | -3.392 | 212.485 | 0 | 13.099 | 0 | 432.127 | 0 | 822.66 | -7.682 | 4017 | 4017 | 23299 | 23299 | 1734.887 | 2023
natural gas peaker | TRUE | 6064 | N | . | Nearman Creek | City of Kansas City - (KS) | 9996 | KS | WNC | MRO |  | 22 | 1 | Electric Utility | GT | NG | NG | SWPP |  | mcf | 0 | 2329 | 0 | 0 | 94847 | 242132 | 197512 | 232243 | 147267 | 113368 | 20812 | 0 | 0 | 2329 | 0 | 0 | 94847 | 242132 | 197512 | 232243 | 147267 | 113368 | 20812 | 0 | 0 | 1.02 | 0 | 0 | 1.02 | 1.02 | 1.02 | 1.02 | 1.02 | 1.02 | 1.02 | 0 | 0 | 2376 | 0 | 0 | 96744 | 246975 | 201462 | 236888 | 150212 | 115635 | 21228 | 0 | 0 | 2376 | 0 | 0 | 96744 | 246975 | 201462 | 236888 | 150212 | 115635 | 21228 | 0 | -55.815 | 152.938 | -47.713 | -30.608 | 7671.515 | 20151 | 16249.901 | 19137 | 11718.873 | 8964 | 1645.34 | -69.318 | 1050510 | 1050510 | 1071520 | 1071520 | 85487.113 | 2023
petroleum | TRUE | 6064 | N | . | Nearman Creek | City of Kansas City - (KS) | 9996 | KS | WNC | MRO |  | 22 | 1 | Electric Utility | ST | DFO | DFO | SWPP |  | barrels | 2733 | 1256 | 949 | 15 | 258 | 1873 | 753 | 583 | 1648 | 494 | 1286 | 0 | 2733 | 1256 | 949 | 15 | 258 | 1873 | 753 | 583 | 1648 | 494 | 1286 | 0 | 5.8 | 5.8 | 5.8 | 5.8 | 5.8 | 5.8 | 5.8 | 5.8 | 5.8 | 5.8 | 5.8 | 0 | 15851 | 7285 | 5504 | 87 | 1496 | 10863 | 4367 | 3381 | 9558 | 2865 | 7459 | 0 | 15851 | 7285 | 5504 | 87 | 1496 | 10863 | 4367 | 3381 | 9558 | 2865 | 7459 | 0 | 1158.558 | 576.669 | 489.083 | -1541 | -1499 | 981.412 | 399.072 | 303.612 | 823.874 | 253.247 | 659.329 | -13.428 | 11848 | 11848 | 68716 | 68716 | 2591.428 | 2023
hard coal | TRUE | 6064 | N | . | Nearman Creek | City of Kansas City - (KS) | 9996 | KS | WNC | MRO |  | 22 | 1 | Electric Utility | ST | SUB | COL | SWPP |  | short tons | 13346 | 17937 | 66040 | 0 | 0 | 74388 | 75871 | 94290 | 39830 | 31177 | 28577 | 0 | 13346 | 17937 | 66040 | 0 | 0 | 74388 | 75871 | 94290 | 39830 | 31177 | 28577 | 0 | 16.84 | 17.45 | 17.51 | 0 | 0 | 17.47 | 17.41 | 17.41 | 17.68 | 17.57 | 17.5 | 0 | 224747 | 313001 | 1156360 | 0 | 0 | 1299558 | 1320914 | 1641589 | 704194 | 547780 | 500098 | 0 | 224747 | 313001 | 1156360 | 0 | 0 | 1299558 | 1320914 | 1641589 | 704194 | 547780 | 500098 | 0 | 16426.442 | 24777.331 | 102749.92 | 0 | 0 | 117403.59 | 120698.93 | 147396.39 | 60697.126 | 48416.753 | 44206.671 | -2317.572 | 441456 | 441456 | 7708241 | 7708241 | 680455.57 | 2023
petroleum | TRUE | 6065 | N | . | Iatan | Evergy Metro | 10000 | MO | WNC | MRO |  | 22 | 1 | Electric Utility | ST | DFO | DFO | SWPP |  | barrels | 15018 | 11876 | 6106 | 3299 | 5601 | 3826 | 5339 | 834 | 9878 | 1680 | 4174 | 6822 | 15018 | 11876 | 6106 | 3299 | 5601 | 3826 | 5339 | 834 | 9878 | 1680 | 4174 | 6822 | 5.753 | 5.753 | 5.753 | 5.753 | 5.753 | 5.753 | 5.753 | 5.753 | 5.753 | 5.754 | 5.753 | 5.753 | 86399 | 68323 | 35128 | 18979 | 32223 | 22011 | 30715 | 4798 | 56828 | 9667 | 24013 | 39247 | 86399 | 68323 | 35128 | 18979 | 32223 | 22011 | 30715 | 4798 | 56828 | 9667 | 24013 | 39247 | 7927.627 | 5677.832 | 3399.349 | 1940.148 | 3276.369 | 2267.26 | 3130.801 | 492.308 | 5434.138 | 691.251 | 2225.723 | 3062.532 | 74453 | 74453 | 428331 | 428331 | 39525.338 | 2023
hard coal | TRUE | 6065 | N | . | Iatan | Evergy Metro | 10000 | MO | WNC | MRO |  | 22 | 1 | Electric Utility | ST | SUB | COL | SWPP |  | short tons | 179029 | 83377 | 100655 | 144929 | 384923 | 465634 | 497410 | 530296 | 230748 | 28435 | 146355 | 71039 | 179029 | 83377 | 100655 | 144929 | 384923 | 465634 | 497410 | 530296 | 230748 | 28435 | 146355 | 71039 | 17.08 | 17.086 | 17.14 | 16.924 | 17.102 | 17 | 17.044 | 16.968 | 16.996 | 16.91 | 16.982 | 16.924 | 3057815 | 1424579 | 1725227 | 2452778 | 6582953 | 7915778 | 8477856 | 8998063 | 3921793 | 480836 | 2485401 | 1202264 | 3057815 | 1424579 | 1725227 | 2452778 | 6582953 | 7915778 | 8477856 | 8998063 | 3921793 | 480836 | 2485401 | 1202264 | 280574.37 | 118387.17 | 166951.65 | 250735.85 | 669350.63 | 815371.74 | 864146.2 | 923262.69 | 375017.86 | 34383.749 | 230367.28 | 93815.468 | 2862830 | 2862830 | 48725343 | 48725343 | 4822364.7 | 2023
petroleum | TRUE | 6068 | N | . | Jeffrey Energy Center | Evergy Kansas Central, Inc | 22500 | KS | WNC | MRO |  | 22 | 1 | Electric Utility | ST | DFO | DFO | SWPP |  | barrels | 351 | 4735 | 2727 | 1026 | 690 | 2047 | 735 | 318 | 489 | 1669 | 1112 | 2461 | 351 | 4735 | 2727 | 1026 | 690 | 2047 | 735 | 318 | 489 | 1669 | 1112 | 2461 | 5.823 | 5.824 | 5.823 | 5.823 | 5.823 | 5.824 | 5.825 | 5.824 | 5.824 | 5.82 | 5.824 | 5.824 | 2044 | 27577 | 15879 | 5974 | 4018 | 11922 | 4281 | 1852 | 2848 | 9714 | 6476 | 14333 | 2044 | 27577 | 15879 | 5974 | 4018 | 11922 | 4281 | 1852 | 2848 | 9714 | 6476 | 14333 | 167.592 | 2331.154 | 1381.173 | 481.861 | 259.378 | 1078.59 | 391.388 | 165.265 | 256.459 | 867.157 | 576.522 | 1219.705 | 18360 | 18360 | 106918 | 106918 | 9176.244 | 2023
hard coal | TRUE | 6068 | N | . | Jeffrey Energy Center | Evergy Kansas Central, Inc | 22500 | KS | WNC | MRO |  | 22 | 1 | Electric Utility | ST | SUB | COL | SWPP |  | short tons | 461088 | 231053 | 252781 | 81334 | 14092 | 322660 | 524816 | 554031 | 391588 | 357130 | 340306 | 312715 | 461088 | 231053 | 252781 | 81334 | 14092 | 322660 | 524816 | 554031 | 391588 | 357130 | 340306 | 312715 | 17.334 | 17.128 | 17.26 | 17.152 | 17.218 | 17.084 | 17.26 | 17.814 | 17.318 | 16.992 | 17.068 | 17.557 | 7992499 | 3957476 | 4363000 | 1395041 | 242636 | 5512323 | 9058324 | 9869508 | 6781521 | 6068353 | 5808343 | 5490337 | 7992499 | 3957476 | 4363000 | 1395041 | 242636 | 5512323 | 9058324 | 9869508 | 6781521 | 6068353 | 5808343 | 5490337 | 655361.41 | 334539.85 | 379490.83 | 112516.14 | 15663.622 | 498714.41 | 828079.61 | 880697.74 | 610680.54 | 541737.84 | 517061.48 | 467219.3 | 3843594 | 3843594 | 66539361 | 66539361 | 5841762.8 | 2023
natural gas peaker | TRUE | 6071 | N | . | Trimble County | Louisville Gas & Electric Co | 11249 | KY | ESC | SERC |  | 22 | 1 | Electric Utility | GT | NG | NG | LGEE |  | mcf | 262922 | 51171 | 602068 | 557569 | 303994 | 343956 | 879559 | 577627 | 160915 | 280634 | . | 76153 | 262922 | 51171 | 602068 | 557569 | 303994 | 343956 | 879559 | 577627 | 160915 | 280634 | . | 76153 | 1.065 | 1.065 | 1.065 | 1.065 | 1.065 | 1.065 | 1.065 | 1.065 | 1.065 | 1.065 | . | 1.065 | 280012 | 54497 | 641202 | 593811 | 323754 | 366313 | 936730 | 615173 | 171374 | 298875 | . | 81103 | 280012 | 54497 | 641202 | 593811 | 323754 | 366313 | 936730 | 615173 | 171374 | 298875 | . | 81103 | 26067 | 5365 | 61323 | 55305 | 30002 | 33001 | 85472 | 55179 | 14689 | 23457 | . | 6764 | 4096568 | 4096568 | 4362844 | 4362844 | 396624 | 2023
hard coal | TRUE | 6071 | N | . | Trimble County | Louisville Gas & Electric Co | 11249 | KY | ESC | SERC |  | 22 | 1 | Electric Utility | ST | BIT | COL | LGEE |  | short tons | 278234 | 245629 | 181808 | 136746 | 206113 | 253232 | 265643 | 263689 | 240935 | 184941 | . | 270358 | 278234 | 245629 | 181808 | 136746 | 206113 | 253232 | 265643 | 263689 | 240935 | 184941 | . | 270358 | 23.171 | 22.963 | 23.047 | 23.175 | 23.139 | 23.044 | 23.01 | 23.028 | 23.122 | 23.16 | . | 22.926 | 6446960 | 5640379 | 4190129 | 3169089 | 4769249 | 5835478 | 6112445 | 6072230 | 5570899 | 4283234 | . | 6198228 | 6446960 | 5640379 | 4190129 | 3169089 | 4769249 | 5835478 | 6112445 | 6072230 | 5570899 | 4283234 | . | 6198228 | 660322.98 | 577540.56 | 409421.96 | 299299.19 | 461219.4 | 594207.61 | 623400.15 | 622616.53 | 570164.78 | 447930.3 | . | 628799.61 | 2527328 | 2527328 | 58288320 | 58288320 | 5894923.1 | 2023
petroleum | TRUE | 6071 | N | . | Trimble County | Louisville Gas & Electric Co | 11249 | KY | ESC | SERC |  | 22 | 1 | Electric Utility | ST | DFO | DFO | LGEE |  | barrels | 0 | 0 | 0 | 0 | 0 | 0 | 0 | 0 | 0 | 0 | . | 0 | 0 | 0 | 0 | 0 | 0 | 0 | 0 | 0 | 0 | 0 | . | 0 | 0 | 0 | 0 | 0 | 0 | 0 | 0 | 0 | 0 | 0 | . | 0 | 0 | 0 | 0 | 0 | 0 | 0 | 0 | 0 | 0 | 0 | . | 0 | 0 | 0 | 0 | 0 | 0 | 0 | 0 | 0 | 0 | 0 | . | 0 | 0 | 0 | 0 | 0 | 0 | 0 | 0 | 0 | 0 | 0 | . | 0 | 0 | 0 | 0 | 0 | 0 | 2023
natural gas steam turbine | TRUE | 6071 | N | . | Trimble County | Louisville Gas & Electric Co | 11249 | KY | ESC | SERC |  | 22 | 1 | Electric Utility | ST | NG | NG | LGEE |  | mcf | 9551 | 12422 | 4650 | 883 | 30411 | 12427 | 10555 | 12262 | 13645 | 18701 | . | 11286 | 9551 | 12422 | 4650 | 883 | 30411 | 12427 | 10555 | 12262 | 13645 | 18701 | . | 11286 | 1.065 | 1.065 | 1.065 | 1.065 | 1.065 | 1.065 | 1.065 | 1.065 | 1.065 | 1.065 | . | 1.065 | 10172 | 13229 | 4952 | 940 | 32388 | 13235 | 11241 | 13059 | 14532 | 19917 | . | 12020 | 10172 | 13229 | 4952 | 940 | 32388 | 13235 | 11241 | 13059 | 14532 | 19917 | . | 12020 | 1041.837 | 1354.613 | 483.89 | 88.814 | 3132.117 | 1347.652 | 1146.462 | 1339.009 | 1487.299 | 2082.827 | . | 1219.367 | 136793 | 136793 | 145685 | 145685 | 14723.887 | 2023
petroleum | TRUE | 6071 | N | . | Trimble County | Louisville Gas & Electric Co | 11249 | KY | ESC | SERC |  | 22 | 1 | Electric Utility | ST | PC | PC | LGEE |  | short tons | 0 | 0 | 0 | 0 | 0 | 0 | 0 | 0 | 0 | 0 | . | 0 | 0 | 0 | 0 | 0 | 0 | 0 | 0 | 0 | 0 | 0 | . | 0 | 0 | 0 | 0 | 0 | 0 | 0 | 0 | 0 | 0 | 0 | . | 0 | 0 | 0 | 0 | 0 | 0 | 0 | 0 | 0 | 0 | 0 | . | 0 | 0 | 0 | 0 | 0 | 0 | 0 | 0 | 0 | 0 | 0 | . | 0 | 0 | 0 | 0 | 0 | 0 | 0 | 0 | 0 | 0 | 0 | . | 0 | 0 | 0 | 0 | 0 | 0 | 2023
hard coal | TRUE | 6071 | N | . | Trimble County | Louisville Gas & Electric Co | 11249 | KY | ESC | SERC |  | 22 | 1 | Electric Utility | ST | RC | COL | LGEE |  | short tons | 0 | 0 | 0 | 0 | 0 | 0 | 0 | 0 | 0 | 0 | . | 0 | 0 | 0 | 0 | 0 | 0 | 0 | 0 | 0 | 0 | 0 | . | 0 | 0 | 0 | 0 | 0 | 0 | 0 | 0 | 0 | 0 | 0 | . | 0 | 0 | 0 | 0 | 0 | 0 | 0 | 0 | 0 | 0 | 0 | . | 0 | 0 | 0 | 0 | 0 | 0 | 0 | 0 | 0 | 0 | 0 | . | 0 | 0 | 0 | 0 | 0 | 0 | 0 | 0 | 0 | 0 | 0 | . | 0 | 0 | 0 | 0 | 0 | 0 | 2023
hard coal | TRUE | 6071 | N | . | Trimble County | Louisville Gas & Electric Co | 11249 | KY | ESC | SERC |  | 22 | 1 | Electric Utility | ST | SUB | COL | LGEE |  | short tons | 80006 | 70676 | 16163 | 0 | 25884 | 63220 | 67615 | 68783 | 57405 | 68629 | . | 72822 | 80006 | 70676 | 16163 | 0 | 25884 | 63220 | 67615 | 68783 | 57405 | 68629 | . | 72822 | 17.695 | 17.694 | 17.706 | 0 | 17.703 | 17.696 | 17.692 | 17.685 | 17.665 | 17.649 | . | 17.724 | 1415706 | 1250541 | 286182 | 0 | 458224 | 1118741 | 1196245 | 1216427 | 1014059 | 1211233 | . | 1290697 | 1415706 | 1250541 | 286182 | 0 | 458224 | 1118741 | 1196245 | 1216427 | 1014059 | 1211233 | . | 1290697 | 145002.19 | 128047.83 | 27963.155 | 0 | 44313.48 | 113917.74 | 122003.39 | 124726.46 | 103785.92 | 126667.87 | . | 130939.02 | 591203 | 591203 | 10458055 | 10458055 | 1067367.1 | 2023
hard coal | TRUE | 6071 | N | . | Trimble County | Louisville Gas & Electric Co | 11249 | KY | ESC | SERC |  | 22 | 1 | Electric Utility | ST | WC | WOC | LGEE |  | short tons | 0 | 0 | 0 | 0 | 0 | 0 | 0 | 0 | 0 | 0 | . | 0 | 0 | 0 | 0 | 0 | 0 | 0 | 0 | 0 | 0 | 0 | . | 0 | 0 | 0 | 0 | 0 | 0 | 0 | 0 | 0 | 0 | 0 | . | 0 | 0 | 0 | 0 | 0 | 0 | 0 | 0 | 0 | 0 | 0 | . | 0 | 0 | 0 | 0 | 0 | 0 | 0 | 0 | 0 | 0 | 0 | . | 0 | 0 | 0 | 0 | 0 | 0 | 0 | 0 | 0 | 0 | 0 | . | 0 | 0 | 0 | 0 | 0 | 0 | 2023
petroleum | TRUE | 6071 | N | . | Trimble County | Louisville Gas & Electric Co | 11249 | KY | ESC | SERC |  | 22 | 1 | Electric Utility | ST | WO | WOO | LGEE |  | barrels | 0 | 0 | 0 | 0 | 0 | 0 | 0 | 0 | 0 | 0 | . | 0 | 0 | 0 | 0 | 0 | 0 | 0 | 0 | 0 | 0 | 0 | . | 0 | 0 | 0 | 0 | 0 | 0 | 0 | 0 | 0 | 0 | 0 | . | 0 | 0 | 0 | 0 | 0 | 0 | 0 | 0 | 0 | 0 | 0 | . | 0 | 0 | 0 | 0 | 0 | 0 | 0 | 0 | 0 | 0 | 0 | . | 0 | 0 | 0 | 0 | 0 | 0 | 0 | 0 | 0 | 0 | 0 | . | 0 | 0 | 0 | 0 | 0 | 0 | 2023
nuclear | TRUE | 6072 | N | 1 | Grand Gulf | System Energy Resources, Inc | 12465 | MS | ESC | SERC |  | 22 | 1 | Electric Utility | ST | NUC | NUC | MISO |  |  | 0 | 0 | 0 | 0 | 0 | 0 | 0 | 0 | 0 | 0 | 0 | 0 | 0 | 0 | 0 | 0 | 0 | 0 | 0 | 0 | 0 | 0 | 0 | 0 | 0 | 0 | 0 | 0 | 0 | 0 | 0 | 0 | 0 | 0 | 0 | 0 | 11157921 | 10068727 | 11126587 | 10520687 | 10808707 | 10175088 | 10643179 | 10792502 | 10462032 | 10942483 | 10666165 | 5395964 | 11157921 | 10068727 | 11126587 | 10520687 | 10808707 | 10175088 | 10643179 | 10792502 | 10462032 | 10942483 | 10666165 | 5395964 | 1067948 | 963699 | 1064949 | 1006957 | 1034524 | 973879 | 1018681 | 1032973 | 1001343 | 1047328 | 1020881 | 516459 | 0 | 0 | 122760042 | 122760042 | 11749621 | 2023
natural gas combined cycle | TRUE | 6073 | N | . | Victor J Daniel Jr | Mississippi Power Co | 12686 | MS | ESC | SERC |  | 22 | 1 | Electric Utility | CA | NG | NG | SOCO |  | mcf | 44513 | 64216 | 70588 | 88127 | 118458 | 106340 | 196842 | 222426 | 152740 | 94610 | 87824 | 75117 | 44513 | 64216 | 70588 | 88127 | 118458 | 106340 | 196842 | 222426 | 152740 | 94610 | 87824 | 75117 | 1.02 | 1.017 | 1.015 | 1.015 | 1.017 | 1.016 | 1.017 | 1.014 | 1.018 | 1.018 | 1.02 | 1.022 | 45403 | 65308 | 71647 | 89449 | 120472 | 108041 | 200188 | 225540 | 155489 | 96313 | 89580 | 76770 | 45403 | 65308 | 71647 | 89449 | 120472 | 108041 | 200188 | 225540 | 155489 | 96313 | 89580 | 76770 | 275837 | 256451 | 217926 | 274689 | 280939 | 178523 | 274019 | 272357 | 263063 | 264629.14 | 0 | 228926.02 | 1321801 | 1321801 | 1344200 | 1344200 | 2787359.2 | 2023
natural gas combined cycle | TRUE | 6073 | N | . | Victor J Daniel Jr | Mississippi Power Co | 12686 | MS | ESC | SERC |  | 22 | 1 | Electric Utility | CT | NG | NG | SOCO |  | mcf | 5376840 | 4957392 | 4182002 | 5285470 | 5405494 | 3498593 | 5395959 | 5417569 | 5146999 | 5399781 | 5254615 | 4793137 | 5376840 | 4957392 | 4182002 | 5285470 | 5405494 | 3498593 | 5395959 | 5417569 | 5146999 | 5399781 | 5254615 | 4793137 | 1.02 | 1.017 | 1.015 | 1.015 | 1.017 | 1.016 | 1.017 | 1.014 | 1.018 | 1.018 | 1.02 | 1.022 | 5484377 | 5041668 | 4244732 | 5364752 | 5497387 | 3554570 | 5487690 | 5493415 | 5239645 | 5496977 | 5359707 | 4898586 | 5484377 | 5041668 | 4244732 | 5364752 | 5497387 | 3554570 | 5487690 | 5493415 | 5239645 | 5496977 | 5359707 | 4898586 | 520557 | 476000 | 399753 | 505895 | 518483 | 335858 | 517313 | 515967 | 490051 | 487887.04 | 0 | 429584.09 | 60113851 | 60113851 | 61163506 | 61163506 | 5197348.1 | 2023
hard coal | TRUE | 6073 | N | . | Victor J Daniel Jr | Mississippi Power Co | 12686 | MS | ESC | SERC |  | 22 | 1 | Electric Utility | ST | BIT | COL | SOCO |  | short tons | 1588 | 2093 | 4808 | 2000 | 0 | 5946 | 25836 | 24607 | 428 | 908 | 6210 | 4112 | 1588 | 2093 | 4808 | 2000 | 0 | 5946 | 25836 | 24607 | 428 | 908 | 6210 | 4112 | 24.97 | 21.65 | 24.206 | 25.1 | 0 | 24.07 | 23.555 | 23.731 | 18.354 | 23.126 | 22.72 | 22.472 | 39652 | 45313 | 116382 | 50200 | 0 | 143120 | 608567 | 583949 | 7856 | 20998 | 141091 | 92405 | 39652 | 45313 | 116382 | 50200 | 0 | 143120 | 608567 | 583949 | 7856 | 20998 | 141091 | 92405 | 3294.594 | 3477.179 | 10203.298 | 4212.009 | -691.282 | 12315.067 | 52371.339 | 52685.637 | 703.107 | 1785.492 | 12013.551 | 7773.926 | 78536 | 78536 | 1849533 | 1849533 | 160143.92 | 2023
petroleum | TRUE | 6073 | N | . | Victor J Daniel Jr | Mississippi Power Co | 12686 | MS | ESC | SERC |  | 22 | 1 | Electric Utility | ST | DFO | DFO | SOCO |  | barrels | 965 | 96 | 2149 | 1028 | 0 | 833 | 1289 | 611 | 72 | 1110 | 644 | 661 | 965 | 96 | 2149 | 1028 | 0 | 833 | 1289 | 611 | 72 | 1110 | 644 | 661 | 5.818 | 5.818 | 5.77 | 5.77 | 0 | 5.818 | 5.761 | 5.761 | 5.761 | 5.761 | 5.818 | 5.797 | 5614 | 559 | 12400 | 5932 | 0 | 4846 | 7426 | 3520 | 415 | 6395 | 3747 | 3832 | 5614 | 559 | 12400 | 5932 | 0 | 4846 | 7426 | 3520 | 415 | 6395 | 3747 | 3832 | 466.481 | 42.859 | 1087.09 | 497.685 | -10.428 | 417.018 | 639.052 | 317.583 | 37.126 | 543.741 | 319.03 | 322.367 | 9458 | 9458 | 54686 | 54686 | 4679.604 | 2023
hard coal | TRUE | 6073 | N | . | Victor J Daniel Jr | Mississippi Power Co | 12686 | MS | ESC | SERC |  | 22 | 1 | Electric Utility | ST | SUB | COL | SOCO |  | short tons | 84575 | 19155 | 63797 | 40700 | 0 | 44477 | 119915 | 186968 | 116895 | 73536 | 22484 | 111299 | 84575 | 19155 | 63797 | 40700 | 0 | 44477 | 119915 | 186968 | 116895 | 73536 | 22484 | 111299 | 17.391 | 17.93 | 17.647 | 17.626 | 0 | 17.295 | 17.141 | 17.604 | 17.733 | 17.609 | 17.892 | 17.654 | 1470844 | 343449 | 1125826 | 717378 | 0 | 769230 | 2055463 | 3291385 | 2072899 | 1294895 | 402284 | 1964873 | 1470844 | 343449 | 1125826 | 717378 | 0 | 769230 | 2055463 | 3291385 | 2072899 | 1294895 | 402284 | 1964873 | 122207.93 | 26354.962 | 98701.612 | 60191.306 | -4175.29 | 66189.915 | 176886.61 | 296958.78 | 185534.77 | 110104.77 | 34253.419 | 165302.71 | 883801 | 883801 | 15508526 | 15508526 | 1338511.5 | 2023
petroleum | TRUE | 6074 | N | . | Greenwood (MO) | Evergy Missouri West | 56211 | MO | WNC | MRO |  | 22 | 1 | Electric Utility | GT | DFO | DFO | SWPP |  | barrels | 183 | 1258 | 0 | 0 | 22 | 0 | 0 | 4018 | 0 | 0 | 0 | 185 | 183 | 1258 | 0 | 0 | 22 | 0 | 0 | 4018 | 0 | 0 | 0 | 185 | 5.8 | 5.796 | 0 | 0 | 5.818 | 0 | 0 | 5.796 | 0 | 0 | 0 | 5.795 | 1061 | 7291 | 0 | 0 | 128 | 0 | 0 | 23288 | 0 | 0 | 0 | 1072 | 1061 | 7291 | 0 | 0 | 128 | 0 | 0 | 23288 | 0 | 0 | 0 | 1072 | 16.848 | 198.821 | 0 | 0 | 7.419 | 0 | 0 | 1317.79 | 0 | 0 | 0 | 37.913 | 5666 | 5666 | 32840 | 32840 | 1578.791 | 2023
natural gas peaker | TRUE | 6074 | N | . | Greenwood (MO) | Evergy Missouri West | 56211 | MO | WNC | MRO |  | 22 | 1 | Electric Utility | GT | NG | NG | SWPP |  | mcf | 12798 | 10275 | 38238 | 102683 | 232513 | 343310 | 391846 | 310894 | 128551 | 261135 | 100153 | 78160 | 12798 | 10275 | 38238 | 102683 | 232513 | 343310 | 391846 | 310894 | 128551 | 261135 | 100153 | 78160 | 1 | 1 | 1 | 1 | 1 | 1 | 1 | 1 | 1 | 1 | 1 | 1 | 12798 | 10275 | 38238 | 102683 | 232513 | 343310 | 391846 | 310894 | 128551 | 261135 | 100153 | 78160 | 12798 | 10275 | 38238 | 102683 | 232513 | 343310 | 391846 | 310894 | 128551 | 261135 | 100153 | 78160 | 203.152 | 280.179 | 1509 | 3137 | 13476.581 | 19240 | 20826 | 17592.21 | 6433 | 10789 | 3695 | 2764.087 | 2010556 | 2010556 | 2010556 | 2010556 | 99945.209 | 2023
solar pv | TRUE | 6074 | N | . | Greenwood (MO) | Evergy Missouri West | 56211 | MO | WNC | MRO |  | 22 | 1 | Electric Utility | PV | SUN | SUN | SWPP |  |  | 0 | 0 | 0 | 0 | 0 | 0 | 0 | 0 | 0 | 0 | 0 | 0 | 0 | 0 | 0 | 0 | 0 | 0 | 0 | 0 | 0 | 0 | 0 | 0 | 0 | 0 | 0 | 0 | 0 | 0 | 0 | 0 | 0 | 0 | 0 | 0 | 699 | 1153 | 1280 | 1863 | 1849 | 1945 | 1733 | 703 | 1218 | 1211 | 850 | 447 | 699 | 1153 | 1280 | 1863 | 1849 | 1945 | 1733 | 703 | 1218 | 1211 | 850 | 447 | 205 | 338 | 375 | 546 | 542 | 570 | 508 | 206 | 357 | 355 | 249 | 131 | 0 | 0 | 14951 | 14951 | 4382 | 2023
petroleum | TRUE | 6076 | N | . | Colstrip | Talen Montana LLC | 15298 | MT | MTN | WECC |  | 22 | 2 | NAICS-22 Non-Cogen | ST | DFO | DFO | NWMT |  | barrels | 1537 | 0 | 123 | 3201 | 1038 | 3543 | 381 | 87 | 2394 | 2414 | 775 | 1492 | 1537 | 0 | 123 | 3201 | 1038 | 3543 | 381 | 87 | 2394 | 2414 | 775 | 1492 | 5.92 | 0 | 5.92 | 5.92 | 5.92 | 5.92 | 5.92 | 5.92 | 5.92 | 5.92 | 5.92 | 5.92 | 9099 | 0 | 728 | 18950 | 6145 | 20975 | 2256 | 515 | 14172 | 14291 | 4588 | 8833 | 9099 | 0 | 728 | 18950 | 6145 | 20975 | 2256 | 515 | 14172 | 14291 | 4588 | 8833 | 867.822 | 0 | 68.616 | 1806.117 | 519.085 | 1912.245 | 204.363 | 48.345 | 1329.047 | 1335.506 | 420.302 | 807.224 | 16985 | 16985 | 100552 | 100552 | 9318.672 | 2023
hard coal | TRUE | 6076 | N | . | Colstrip | Talen Montana LLC | 15298 | MT | MTN | WECC |  | 22 | 2 | NAICS-22 Non-Cogen | ST | SUB | COL | NWMT |  | short tons | 536027 | 599919 | 664322 | 527499 | 359821 | 423545 | 671334 | 597377 | 575372 | 505089 | 630996 | 676369 | 536027 | 599919 | 664322 | 527499 | 359821 | 423545 | 671334 | 597377 | 575372 | 505089 | 630996 | 676369 | 17.23 | 17.14 | 17.298 | 17.312 | 17.214 | 17.17 | 17.244 | 17.3 | 17.17 | 17.09 | 17.35 | 17.19 | 9235745 | 10282612 | 11491442 | 9132063 | 6193959 | 7272268 | 11576483 | 10334622 | 9879137 | 8631971 | 10947781 | 11626783 | 9235745 | 10282612 | 11491442 | 9132063 | 6193959 | 7272268 | 11576483 | 10334622 | 9879137 | 8631971 | 10947781 | 11626783 | 880860.18 | 973236 | 1082854.4 | 870376.88 | 523223.92 | 663010.76 | 1048894.6 | 970065.66 | 926431.95 | 806671.49 | 1002915.7 | 1062583.8 | 6767670 | 6767670 | 116604866 | 116604866 | 10811125 | 2023
petroleum | TRUE | 6076 | N | . | Colstrip | Talen Montana LLC | 15298 | MT | MTN | WECC |  | 22 | 2 | NAICS-22 Non-Cogen | ST | WO | WOO | NWMT |  | barrels | 0 | 0 | 0 | 0 | 0 | 0 | 0 | 0 | 0 | 0 | 0 | 0 | 0 | 0 | 0 | 0 | 0 | 0 | 0 | 0 | 0 | 0 | 0 | 0 | 0 | 0 | 0 | 0 | 0 | 0 | 0 | 0 | 0 | 0 | 0 | 0 | 0 | 0 | 0 | 0 | 0 | 0 | 0 | 0 | 0 | 0 | 0 | 0 | 0 | 0 | 0 | 0 | 0 | 0 | 0 | 0 | 0 | 0 | 0 | 0 | 0 | 0 | 0 | 0 | 0 | 0 | 0 | 0 | 0 | 0 | 0 | 0 | 0 | 0 | 0 | 0 | 0 | 2023
natural gas steam turbine | TRUE | 6077 | N | . | Gerald Gentleman | Nebraska Public Power District | 13337 | NE | WNC | MRO |  | 22 | 1 | Electric Utility | ST | NG | NG | SWPP |  | mcf | 18304 | 24972 | 18216 | 31410 | 31003 | 21373 | 23042 | 12512 | 28615 | 36019 | 20325 | 21480 | 18304 | 24972 | 18216 | 31410 | 31003 | 21373 | 23042 | 12512 | 28615 | 36019 | 20325 | 21480 | 1.071 | 1.071 | 1.071 | 1.073 | 1.072 | 1.078 | 1.079 | 1.085 | 1.086 | 1.084 | 1.083 | 1.08 | 19604 | 26745 | 19509 | 33703 | 33235 | 23040 | 24862 | 13576 | 31076 | 39045 | 22012 | 23198 | 19604 | 26745 | 19509 | 33703 | 33235 | 23040 | 24862 | 13576 | 31076 | 39045 | 22012 | 23198 | 1949.069 | 2602.483 | 1912.968 | 3272.362 | 3342.14 | 2346.832 | 2520.349 | 1391.066 | 3087.079 | 3814.619 | 2202.821 | 2325.959 | 287271 | 287271 | 309605 | 309605 | 30767.747 | 2023
hard coal | TRUE | 6077 | N | . | Gerald Gentleman | Nebraska Public Power District | 13337 | NE | WNC | MRO |  | 22 | 1 | Electric Utility | ST | SUB | COL | SWPP |  | short tons | 445879 | 304945 | 306169 | 140614 | 398071 | 397901 | 463637 | 506053 | 403639 | 294379 | 369676 | 382924 | 445879 | 304945 | 306169 | 140614 | 398071 | 397901 | 463637 | 506053 | 403639 | 294379 | 369676 | 382924 | 17.253 | 17.225 | 17.41 | 17.234 | 17.369 | 17.299 | 17.335 | 17.423 | 17.343 | 17.3 | 17.295 | 17.318 | 7692750 | 5252678 | 5330402 | 2423342 | 6914095 | 6883289 | 8037147 | 8816961 | 7000311 | 5092757 | 6393546 | 6631478 | 7692750 | 5252678 | 5330402 | 2423342 | 6914095 | 6883289 | 8037147 | 8816961 | 7000311 | 5092757 | 6393546 | 6631478 | 764844.93 | 511123.52 | 522667.03 | 235292.64 | 695282.86 | 701122.17 | 814743.65 | 903462.93 | 695410.92 | 497557.38 | 639826.18 | 664897.04 | 4413887 | 4413887 | 76468756 | 76468756 | 7646231.3 | 2023
petroleum | TRUE | 6081 | N | . | Stony Brook | Massachusetts Mun Wholes Electric Co | 11806 | MA | NEW | NPCC |  | 22 | 1 | Electric Utility | CA | DFO | DFO | ISNE |  | barrels | 0 | 0 | 0 | 0 | 0 | 0 | 0 | 0 | 0 | 0 | 0 | 0 | 0 | 0 | 0 | 0 | 0 | 0 | 0 | 0 | 0 | 0 | 0 | 0 | 0 | 0 | 0 | 0 | 0 | 0 | 0 | 0 | 0 | 0 | 0 | 0 | 0 | 0 | 0 | 0 | 0 | 0 | 0 | 0 | 0 | 0 | 0 | 0 | 0 | 0 | 0 | 0 | 0 | 0 | 0 | 0 | 0 | 0 | 0 | 0 | 0 | 2165 | 0 | 0 | 0 | 0 | 0 | 0 | 0 | 0 | 0 | 0 | 0 | 0 | 0 | 0 | 2165 | 2023
natural gas combined cycle | TRUE | 6081 | N | . | Stony Brook | Massachusetts Mun Wholes Electric Co | 11806 | MA | NEW | NPCC |  | 22 | 1 | Electric Utility | CA | NG | NG | ISNE |  | mcf | 0 | 0 | 0 | 0 | 0 | 0 | 0 | 0 | 0 | 0 | 0 | 0 | 0 | 0 | 0 | 0 | 0 | 0 | 0 | 0 | 0 | 0 | 0 | 0 | 0 | 0 | 0 | 0 | 0 | 0 | 0 | 0 | 0 | 0 | 0 | 0 | 0 | 0 | 0 | 0 | 0 | 0 | 0 | 0 | 0 | 0 | 0 | 0 | 0 | 0 | 0 | 0 | 0 | 0 | 0 | 0 | 0 | 0 | 0 | 0 | 0 | 0 | 0 | 0 | 0 | 0 | 0 | 0 | 0 | 0 | 0 | 0 | 0 | 0 | 0 | 0 | 0 | 2023
petroleum | TRUE | 6081 | N | . | Stony Brook | Massachusetts Mun Wholes Electric Co | 11806 | MA | NEW | NPCC |  | 22 | 1 | Electric Utility | CT | DFO | DFO | ISNE |  | barrels | 0 | 17514 | 200 | 0 | 701 | 148 | 0 | 0 | 693 | 5 | 0 | 0 | 0 | 17514 | 200 | 0 | 701 | 148 | 0 | 0 | 693 | 5 | 0 | 0 | 0 | 5.77 | 5.77 | 0 | 5.77 | 5.77 | 0 | 0 | 5.77 | 5.77 | 0 | 0 | 0 | 101056 | 1154 | 0 | 4045 | 854 | 0 | 0 | 3999 | 29 | 0 | 0 | 0 | 101056 | 1154 | 0 | 4045 | 854 | 0 | 0 | 3999 | 29 | 0 | 0 | 0 | 9401 | 88 | 0 | 404 | 66 | 0 | 0 | 308 | 0 | 0 | 0 | 19261 | 19261 | 111137 | 111137 | 10267 | 2023
natural gas combined cycle | TRUE | 6081 | N | . | Stony Brook | Massachusetts Mun Wholes Electric Co | 11806 | MA | NEW | NPCC |  | 22 | 1 | Electric Utility | CT | NG | NG | ISNE |  | mcf | 0 | 0 | 0 | 0 | 0 | 0 | 38830 | 0 | 0 | 0 | 0 | 0 | 0 | 0 | 0 | 0 | 0 | 0 | 38830 | 0 | 0 | 0 | 0 | 0 | 0 | 0 | 0 | 0 | 0 | 0 | 1.02 | 0 | 0 | 0 | 0 | 0 | 0 | 0 | 0 | 0 | 0 | 0 | 39607 | 0 | 0 | 0 | 0 | 0 | 0 | 0 | 0 | 0 | 0 | 0 | 39607 | 0 | 0 | 0 | 0 | 0 | 0 | 0 | 0 | 0 | 0 | 0 | 4344 | 0 | 0 | 0 | 0 | 0 | 38830 | 38830 | 39607 | 39607 | 4344 | 2023
petroleum | TRUE | 6081 | N | . | Stony Brook | Massachusetts Mun Wholes Electric Co | 11806 | MA | NEW | NPCC |  | 22 | 1 | Electric Utility | GT | DFO | DFO | ISNE |  | barrels | 0 | 3122 | 0 | 0 | 0 | 0 | 1234 | 1102 | 2472 | 353 | 943 | 2670 | 0 | 3122 | 0 | 0 | 0 | 0 | 1234 | 1102 | 2472 | 353 | 943 | 2670 | 0 | 5.77 | 0 | 0 | 0 | 0 | 5.77 | 5.77 | 5.77 | 5.77 | 5.77 | 5.77 | 0 | 18014 | 0 | 0 | 0 | 0 | 7120 | 6359 | 14263 | 2037 | 5441 | 15406 | 0 | 18014 | 0 | 0 | 0 | 0 | 7120 | 6359 | 14263 | 2037 | 5441 | 15406 | 0 | 1444 | 0 | 0 | 0 | 0 | 527 | 478 | 1080 | 152 | 417 | 1193 | 11896 | 11896 | 68640 | 68640 | 5291 | 2023
petroleum | TRUE | 6081 | N | . | Stony Brook | Massachusetts Mun Wholes Electric Co | 11806 | MA | NEW | NPCC |  | 22 | 1 | Electric Utility | IC | DFO | DFO | ISNE |  | barrels | 0 | 0 | 0 | 0 | 0 | 0 | 0 | 0 | 0 | 0 | 0 | 0 | 0 | 0 | 0 | 0 | 0 | 0 | 0 | 0 | 0 | 0 | 0 | 0 | 0 | 0 | 0 | 0 | 0 | 0 | 0 | 0 | 0 | 0 | 0 | 0 | 0 | 0 | 0 | 0 | 0 | 0 | 0 | 0 | 0 | 0 | 0 | 0 | 0 | 0 | 0 | 0 | 0 | 0 | 0 | 0 | 0 | 0 | 0 | 0 | 0 | 0 | 0 | 0 | 0 | 0 | 0 | 0 | 0 | 0 | 0 | 0 | 0 | 0 | 0 | 0 | 0 | 2023
solar pv | TRUE | 6081 | N | . | Stony Brook | Massachusetts Mun Wholes Electric Co | 11806 | MA | NEW | NPCC |  | 22 | 1 | Electric Utility | PV | SUN | SUN | ISNE |  |  | 0 | 0 | 0 | 0 | 0 | 0 | 0 | 0 | 0 | 0 | 0 | 0 | 0 | 0 | 0 | 0 | 0 | 0 | 0 | 0 | 0 | 0 | 0 | 0 | 0 | 0 | 0 | 0 | 0 | 0 | 0 | 0 | 0 | 0 | 0 | 0 | 0 | 0 | 0 | 0 | 0 | 0 | 0 | 0 | 0 | 0 | 0 | 0 | 0 | 0 | 0 | 0 | 0 | 0 | 0 | 0 | 0 | 0 | 0 | 0 | 0 | 0 | 0 | 0 | 0 | 0 | 0 | 0 | 0 | 0 | 0 | 0 | 0 | 0 | 0 | 0 | 0 | 2023
natural gas peaker | TRUE | 6085 | N | . | R M Schahfer | Northern Indiana Pub Serv Co | 13756 | IN | ENC | RFC |  | 22 | 1 | Electric Utility | GT | NG | NG | MISO |  | mcf | 9316 | 7099 | 14394 | 10841 | 33795 | 58357 | 73118 | 60131 | 22527 | 28568 | 15943 | 5405 | 9316 | 7099 | 14394 | 10841 | 33795 | 58357 | 73118 | 60131 | 22527 | 28568 | 15943 | 5405 | 1.062 | 1.062 | 1.058 | 1.058 | 1.059 | 1.061 | 1.062 | 1.06 | 1.059 | 1.062 | 1.058 | 1.062 | 9894 | 7539 | 15229 | 11470 | 35789 | 61917 | 77651 | 63739 | 23856 | 30339 | 16868 | 5740 | 9894 | 7539 | 15229 | 11470 | 35789 | 61917 | 77651 | 63739 | 23856 | 30339 | 16868 | 5740 | 304 | 138 | 501 | 509 | 2000 | 3839 | 4839 | 4074 | 1268 | 1715 | 128 | -43 | 339494 | 339494 | 360031 | 360031 | 19272 | 2023
hard coal | TRUE | 6085 | N | . | R M Schahfer | Northern Indiana Pub Serv Co | 13756 | IN | ENC | RFC |  | 22 | 1 | Electric Utility | ST | BIT | COL | MISO |  | short tons | 73235 | 58221 | 118478 | 55009 | 47567 | 33570 | 91930 | 74077 | 63318 | 82263 | 53855 | 90302 | 73235 | 58221 | 118478 | 55009 | 47567 | 33570 | 91930 | 74077 | 63318 | 82263 | 53855 | 90302 | 23.7 | 23.7 | 22.03 | 23.7 | 23.7 | 23.7 | 23.7 | 23.7 | 23.7 | 23.7 | 23.7 | 23.7 | 1735670 | 1379838 | 2610070 | 1303713 | 1127338 | 795609 | 2178741 | 1755625 | 1500637 | 1949633 | 1276364 | 2140157 | 1735670 | 1379838 | 2610070 | 1303713 | 1127338 | 795609 | 2178741 | 1755625 | 1500637 | 1949633 | 1276364 | 2140157 | 117420.8 | 97886.287 | 216950.9 | 102496.96 | 86435.723 | 57909.532 | 167199.66 | 133224.88 | 118097.49 | 158605.39 | 94487.935 | 171219.73 | 841825 | 841825 | 19753395 | 19753395 | 1521935.3 | 2023
natural gas steam turbine | TRUE | 6085 | N | . | R M Schahfer | Northern Indiana Pub Serv Co | 13756 | IN | ENC | RFC |  | 22 | 1 | Electric Utility | ST | NG | NG | MISO |  | mcf | 26838 | 21884 | 26007 | 6216 | 767 | 783 | 679 | 735 | 762 | 1616 | 11313 | 25779 | 26838 | 21884 | 26007 | 6216 | 767 | 783 | 679 | 735 | 762 | 1616 | 11313 | 25779 | 1.062 | 1.062 | 1.058 | 1.058 | 1.059 | 1.061 | 1.062 | 1.06 | 1.059 | 1.062 | 1.058 | 1.062 | 28502 | 23241 | 27515 | 6577 | 812 | 831 | 721 | 779 | 807 | 1716 | 11969 | 27377 | 28502 | 23241 | 27515 | 6577 | 812 | 831 | 721 | 779 | 807 | 1716 | 11969 | 27377 | 1928.203 | 1648.713 | 2287.1 | 517.042 | 62.277 | 60.468 | 55.338 | 59.122 | 63.506 | 139.615 | 886.065 | 2190.275 | 123379 | 123379 | 130847 | 130847 | 9897.724 | 2023
hard coal | TRUE | 6085 | N | . | R M Schahfer | Northern Indiana Pub Serv Co | 13756 | IN | ENC | RFC |  | 22 | 1 | Electric Utility | ST | SUB | COL | MISO |  | short tons | 0 | 0 | 0 | 0 | 0 | 0 | 0 | 0 | 0 | 0 | 0 | 0 | 0 | 0 | 0 | 0 | 0 | 0 | 0 | 0 | 0 | 0 | 0 | 0 | 0 | 0 | 0 | 0 | 0 | 0 | 0 | 0 | 0 | 0 | 0 | 0 | 0 | 0 | 0 | 0 | 0 | 0 | 0 | 0 | 0 | 0 | 0 | 0 | 0 | 0 | 0 | 0 | 0 | 0 | 0 | 0 | 0 | 0 | 0 | 0 | 0 | 0 | 0 | 0 | 0 | 0 | 0 | 0 | 0 | 0 | 0 | 0 | 0 | 0 | 0 | 0 | 0 | 2023
hydro | TRUE | 6087 | N | . | Wallace Dam | Georgia Power Co | 7140 | GA | SAT | SERC |  | 22 | 1 | Electric Utility | HY | WAT | HYC | SOCO |  |  | 0 | 0 | 0 | 0 | 0 | 0 | 0 | 0 | 0 | 0 | 0 | 0 | 0 | 0 | 0 | 0 | 0 | 0 | 0 | 0 | 0 | 0 | 0 | 0 | 0 | 0 | 0 | 0 | 0 | 0 | 0 | 0 | 0 | 0 | 0 | 0 | 70407 | 45465 | 50460 | 54769 | 21629 | 21195 | 16163 | 21629 | 11120 | 3883 | 4579 | 13136 | 70407 | 45465 | 50460 | 54769 | 21629 | 21195 | 16163 | 21629 | 11120 | 3883 | 4579 | 13136 | 20635 | 13325 | 14789 | 16052 | 6339 | 6212 | 4737 | 6339 | 3259 | 1138 | 1342 | 3850 | 0 | 0 | 334435 | 334435 | 98017 | 2023
other | TRUE | 6087 | N | . | Wallace Dam | Georgia Power Co | 7140 | GA | SAT | SERC |  | 22 | 1 | Electric Utility | PS | WAT | HPS | SOCO |  | megawatthours | 3726 | 188 | 3009 | 3798 | 10571 | 6739 | 14830 | 19625 | 15396 | 21194 | 22269 | 7702 | 3726 | 188 | 3009 | 3798 | 10571 | 6739 | 14830 | 19625 | 15396 | 21194 | 22269 | 7702 | 0 | 0 | 0 | 0 | 0 | 0 | 0 | 0 | 0 | 0 | 0 | 0 | 0 | 0 | 0 | 0 | 0 | 0 | 0 | 0 | 0 | 0 | 0 | 0 | 0 | 0 | 0 | 0 | 0 | 0 | 0 | 0 | 0 | 0 | 0 | 0 | 910 | 1099 | 98 | -1643 | -1958 | -159 | -3066 | -5386 | -5141 | -6691 | -5764 | -1603 | 129047 | 129047 | 0 | 0 | -29304 | 2023
lignite | TRUE | 6089 | N | . | Lewis & Clark | Montana-Dakota Utilities Co | 12199 | MT | MTN | MRO |  | 22 | 1 | Electric Utility | IC | LIG | COL | MISO |  | short tons | 0 | 0 | 0 | 0 | 0 | 0 | 0 | 0 | 0 | 0 | 0 | 0 | 0 | 0 | 0 | 0 | 0 | 0 | 0 | 0 | 0 | 0 | 0 | 0 | 0 | 0 | 0 | 0 | 0 | 0 | 0 | 0 | 0 | 0 | 0 | 0 | 0 | 0 | 0 | 0 | 0 | 0 | 0 | 0 | 0 | 0 | 0 | 0 | 0 | 0 | 0 | 0 | 0 | 0 | 0 | 0 | 0 | 0 | 0 | 0 | 0 | 0 | 0 | 0 | 0 | 0 | 0 | 0 | 0 | 0 | 0 | 0 | 0 | 0 | 0 | 0 | 0 | 2023
natural gas peaker | TRUE | 6089 | N | . | Lewis & Clark | Montana-Dakota Utilities Co | 12199 | MT | MTN | MRO |  | 22 | 1 | Electric Utility | IC | NG | NG | MISO |  | mcf | 366 | 114 | 0 | 6381 | 83 | 1089 | 4783 | 22256 | 33485 | 62456 | 19389 | 4543 | 366 | 114 | 0 | 6381 | 83 | 1089 | 4783 | 22256 | 33485 | 62456 | 19389 | 4543 | 1.197 | 1.182 | 0 | 1.187 | 1.173 | 1.185 | 1.193 | 1.193 | 1.193 | 1.191 | 1.19 | 1.194 | 438 | 135 | 0 | 7574 | 97 | 1290 | 5706 | 26551 | 39948 | 74385 | 23073 | 5424 | 438 | 135 | 0 | 7574 | 97 | 1290 | 5706 | 26551 | 39948 | 74385 | 23073 | 5424 | -113 | -127 | -161 | 742 | -119 | 26 | 532 | 2930 | 4469 | 8409 | 2469 | 470 | 154945 | 154945 | 184621 | 184621 | 19527 | 2023
hard coal | TRUE | 6089 | N | . | Lewis & Clark | Montana-Dakota Utilities Co | 12199 | MT | MTN | MRO |  | 22 | 1 | Electric Utility | IC | SUB | COL | MISO |  | short tons | . | . | 0 | . | . | . | . | . | . | . | . | . | . | . | 0 | . | . | . | . | . | . | . | . | . | . | . | 0 | . | . | . | . | . | . | . | . | . | . | . | 0 | . | . | . | . | . | . | . | . | . | . | . | 0 | . | . | . | . | . | . | . | . | . | . | . | 0 | . | . | . | . | . | . | . | . | . | 0 | 0 | 0 | 0 | 0 | 2023
petroleum | TRUE | 6090 | Y | . | Sherburne County | Northern States Power Co - Minnesota | 13781 | MN | WNC | MRO |  | 22 | 1 | Electric Utility | ST | DFO | DFO | MISO |  | barrels | 3019 | 2089 | 2222 | 3017 | 1520 | 4528 | 2153 | 2766 | 1631 | 1723 | 3581 | 973 | 3019 | 2089 | 2127 | 2836 | 1365 | 4528 | 2007 | 2766 | 1545 | 1629 | 3581 | 973 | 5.804 | 5.804 | 5.804 | 5.804 | 5.804 | 5.804 | 5.804 | 5.804 | 5.804 | 5.804 | 5.804 | 5.804 | 17522 | 12125 | 12896 | 17511 | 8822 | 26281 | 12496 | 16054 | 9466 | 10000 | 20784 | 5647 | 17522 | 12125 | 12348 | 16458 | 7922 | 26281 | 11647 | 16054 | 8965 | 9457 | 20784 | 5647 | 1855.192 | 1213.061 | 1154.259 | 1434.458 | 768.465 | 2585.283 | 1164.288 | 1668.038 | 901.498 | 937.163 | 2134.601 | 639.424 | 29222 | 28465 | 169604 | 165210 | 16455.73 | 2023
hard coal | TRUE | 6090 | Y | . | Sherburne County | Northern States Power Co - Minnesota | 13781 | MN | WNC | MRO |  | 22 | 1 | Electric Utility | ST | SUB | COL | MISO |  | short tons | 481386 | 223178 | 193376 | 58191 | 163824 | 263215 | 368846 | 429245 | 457811 | 463525 | 386621 | 361300 | 481386 | 223178 | 185148 | 54694 | 147105 | 263215 | 343775 | 429245 | 433556 | 438357 | 386621 | 361300 | 17.291 | 17.681 | 17.586 | 17.492 | 17.366 | 17.466 | 17.701 | 17.441 | 17.469 | 17.636 | 17.529 | 17.558 | 8323645 | 3946010 | 3400710 | 1017877 | 2844968 | 4597313 | 6528943 | 7486462 | 7997500 | 8174727 | 6777080 | 6343705 | 8323645 | 3946010 | 3256016 | 956700 | 2554619 | 4597313 | 6085155 | 7486462 | 7573790 | 7730868 | 6777080 | 6343705 | 881275.81 | 394797.94 | 304369.74 | 83383.542 | 247816.54 | 452249.72 | 608319.71 | 777862.96 | 761618.5 | 766082.84 | 696029.4 | 718276.58 | 3850518 | 3747580 | 67438940 | 65631363 | 6692083.3 | 2023
petroleum | TRUE | 6092 | N | . | Spirit Mound | Basin Electric Power Coop | 1307 | SD | WNC | MRO |  | 22 | 1 | Electric Utility | GT | DFO | DFO | SWPP |  | barrels | 0 | 0 | 0 | 0 | 1050 | 1672 | 3199 | 15119 | 240 | 74 | 0 | 0 | 0 | 0 | 0 | 0 | 1050 | 1672 | 3199 | 15119 | 240 | 74 | 0 | 0 | 0 | 0 | 0 | 0 | 5.7 | 5.7 | 5.68 | 5.56 | 5.642 | 5.61 | 0 | 0 | 0 | 0 | 0 | 0 | 5985 | 9530 | 18170 | 84062 | 1354 | 415 | 0 | 0 | 0 | 0 | 0 | 0 | 5985 | 9530 | 18170 | 84062 | 1354 | 415 | 0 | 0 | 0 | 0 | 0 | 0 | 431 | 686 | 1301 | 6314 | 88 | 19 | 0 | 0 | 21354 | 21354 | 119516 | 119516 | 8839 | 2023
petroleum | TRUE | 6095 | N | . | Sooner | Oklahoma Gas & Electric Co | 14063 | OK | WSC | MRO |  | 22 | 1 | Electric Utility | ST | DFO | DFO | SWPP |  | barrels | 3340 | 39 | 0 | 0 | 1156 | 8033 | 3513 | 3617 | 4628 | 655 | 2256 | 0 | 3340 | 39 | 0 | 0 | 1156 | 8033 | 3513 | 3617 | 4628 | 655 | 2256 | 0 | 6 | 6 | 0 | 0 | 6 | 6 | 6 | 6 | 6 | 6 | 6 | 0 | 20040 | 234 | 0 | 0 | 6936 | 48198 | 21078 | 21702 | 27768 | 3930 | 13536 | 0 | 20040 | 234 | 0 | 0 | 6936 | 48198 | 21078 | 21702 | 27768 | 3930 | 13536 | 0 | 1482.917 | 19.37 | 0 | 0 | 550.221 | 3898.96 | 1715.816 | 1836.39 | 2280.807 | 339.951 | 1072.544 | 0 | 27237 | 27237 | 163422 | 163422 | 13196.976 | 2023
hard coal | TRUE | 6095 | N | . | Sooner | Oklahoma Gas & Electric Co | 14063 | OK | WSC | MRO |  | 22 | 1 | Electric Utility | ST | SUB | COL | SWPP |  | short tons | 10609 | 35365 | 0 | 0 | 35398 | 107856 | 165853 | 155326 | 101490 | 20918 | 49951 | 0 | 10609 | 35365 | 0 | 0 | 35398 | 107856 | 165853 | 155326 | 101490 | 20918 | 49951 | 0 | 17.659 | 17.752 | 0 | 0 | 17.262 | 17.449 | 17.359 | 17.404 | 17.378 | 17.338 | 17.416 | 0 | 187344 | 627799 | 0 | 0 | 611040 | 1881979 | 2879042 | 2703294 | 1763693 | 362676 | 869947 | 0 | 187344 | 627799 | 0 | 0 | 611040 | 1881979 | 2879042 | 2703294 | 1763693 | 362676 | 869947 | 0 | 13863.083 | 51968.63 | 0 | 0 | 48472.779 | 152242.04 | 234363.18 | 228748.61 | 144866.19 | 31372.049 | 68931.456 | 0 | 682766 | 682766 | 11886814 | 11886814 | 974828.02 | 2023
petroleum | TRUE | 6096 | N | . | Nebraska City | Omaha Public Power District | 14127 | NE | WNC | MRO |  | 22 | 1 | Electric Utility | ST | DFO | DFO | SWPP |  | barrels | 29 | 0 | 1 | 530 | 1063 | 0 | 0 | 0 | 0 | 0 | 0 | 6 | 29 | 0 | 1 | 530 | 1063 | 0 | 0 | 0 | 0 | 0 | 0 | 6 | 5.8 | 0 | 5.8 | 5.8 | 5.8 | 0 | 0 | 0 | 0 | 0 | 0 | 5.8 | 168 | 0 | 6 | 3074 | 6165 | 0 | 0 | 0 | 0 | 0 | 0 | 35 | 168 | 0 | 6 | 3074 | 6165 | 0 | 0 | 0 | 0 | 0 | 0 | 35 | 16.619 | 0 | 0.568 | 286.649 | 596.781 | 0 | 0 | 0 | 0 | 0 | 0 | 3.399 | 1629 | 1629 | 9448 | 9448 | 904.016 | 2023
natural gas steam turbine | TRUE | 6096 | N | . | Nebraska City | Omaha Public Power District | 14127 | NE | WNC | MRO |  | 22 | 1 | Electric Utility | ST | NG | NG | SWPP |  | mcf | 6321 | 7196 | 10769 | 32829 | 12444 | 100371 | 2936 | 26027 | 12558 | 10842 | 9581 | 8923 | 6321 | 7196 | 10769 | 32829 | 12444 | 100371 | 2936 | 26027 | 12558 | 10842 | 9581 | 8923 | 1.033 | 1.03 | 1.024 | 1.015 | 1.027 | 1.026 | 1.057 | 1.037 | 1.03 | 1.027 | 1.027 | 1.05 | 6530 | 7412 | 11027 | 33321 | 12780 | 102981 | 3103 | 26990 | 12935 | 11135 | 9840 | 9369 | 6530 | 7412 | 11027 | 33321 | 12780 | 102981 | 3103 | 26990 | 12935 | 11135 | 9840 | 9369 | 645.163 | 698.059 | 1080.809 | 3107.208 | 1237.04 | 9719.188 | 292.924 | 2573.53 | 1292.237 | 1088.359 | 957.033 | 915.194 | 240797 | 240797 | 247423 | 247423 | 23606.744 | 2023
hard coal | TRUE | 6096 | N | . | Nebraska City | Omaha Public Power District | 14127 | NE | WNC | MRO |  | 22 | 1 | Electric Utility | ST | SUB | COL | SWPP |  | short tons | 413557 | 276238 | 322899 | 146559 | 182094 | 253669 | 265205 | 281459 | 380666 | 339287 | 351134 | 361781 | 413557 | 276238 | 322899 | 146559 | 182094 | 253669 | 265205 | 281459 | 380666 | 339287 | 351134 | 361781 | 17.21 | 17.3 | 17 | 17.1 | 17.21 | 17.08 | 16.99 | 17.23 | 17.21 | 17.02 | 17.26 | 16.98 | 7117316 | 4778917 | 5489283 | 2506159 | 3133838 | 4332667 | 4505833 | 4849539 | 6551262 | 5774665 | 6060573 | 6143041 | 7117316 | 4778917 | 5489283 | 2506159 | 3133838 | 4332667 | 4505833 | 4849539 | 6551262 | 5774665 | 6060573 | 6143041 | 703233.22 | 450083.94 | 538008.62 | 233698.14 | 303340.18 | 408911.81 | 425304.08 | 462409.47 | 654499.76 | 564441.64 | 589466.97 | 600062.41 | 3574548 | 3574548 | 61243093 | 61243093 | 5933460.2 | 2023
petroleum | TRUE | 6098 | Y | . | Big Stone | Otter Tail Power Co | 14232 | SD | WNC | MRO |  | 22 | 1 | Electric Utility | IC | DFO | DFO | MISO |  | barrels | 0 | 0 | 0 | 0 | 0 | 0 | 0 | 0 | 0 | 0 | 0 | 0 | 0 | 0 | 0 | 0 | 0 | 0 | 0 | 0 | 0 | 0 | 0 | 0 | 0 | 0 | 0 | 0 | 0 | 0 | 0 | 0 | 0 | 0 | 0 | 0 | 0 | 0 | 0 | 0 | 0 | 0 | 0 | 0 | 0 | 0 | 0 | 0 | 0 | 0 | 0 | 0 | 0 | 0 | 0 | 0 | 0 | 0 | 0 | 0 | 0 | 0 | 0 | 0 | 0 | 0 | 0 | 0 | 0 | 0 | 0 | 0 | 0 | 0 | 0 | 0 | 0 | 2023
biomass | TRUE | 6098 | Y | . | Big Stone | Otter Tail Power Co | 14232 | SD | WNC | MRO |  | 22 | 1 | Electric Utility | ST | AB | ORW | MISO |  | short tons | 0 | 0 | 0 | 0 | 0 | 0 | 0 | 0 | 0 | 0 | 0 | 0 | 0 | 0 | 0 | 0 | 0 | 0 | 0 | 0 | 0 | 0 | 0 | 0 | 0 | 0 | 0 | 0 | 0 | 0 | 0 | 0 | 0 | 0 | 0 | 0 | 0 | 0 | 0 | 0 | 0 | 0 | 0 | 0 | 0 | 0 | 0 | 0 | 0 | 0 | 0 | 0 | 0 | 0 | 0 | 0 | 0 | 0 | 0 | 0 | 0 | 0 | 0 | 0 | 0 | 0 | 0 | 0 | 0 | 0 | 0 | 0 | 0 | 0 | 0 | 0 | 0 | 2023
petroleum | TRUE | 6098 | Y | . | Big Stone | Otter Tail Power Co | 14232 | SD | WNC | MRO |  | 22 | 1 | Electric Utility | ST | DFO | DFO | MISO |  | barrels | 0 | 2589 | 617 | 571 | 513 | 781 | 277 | 676 | 266 | 1288 | 88 | 174 | 0 | 2014 | 562 | 517 | 446 | 712 | 257 | 621 | 243 | 1123 | 80 | 156 | 0 | 6 | 6 | 6 | 6 | 6 | 6 | 6 | 6 | 6 | 6 | 6 | 0 | 15534 | 3702 | 3426 | 3078 | 4686 | 1662 | 4056 | 1596 | 7728 | 528 | 1044 | 0 | 12082 | 3373 | 3099 | 2677 | 4269 | 1539 | 3727 | 1457 | 6740 | 482 | 936 | 0 | 1155.602 | 325.328 | 298.064 | 258.294 | 412.333 | 149.194 | 361.259 | 141.446 | 657.788 | 46.797 | 90.829 | 7840 | 6731 | 47040 | 40381 | 3896.934 | 2023
hard coal | TRUE | 6098 | Y | . | Big Stone | Otter Tail Power Co | 14232 | SD | WNC | MRO |  | 22 | 1 | Electric Utility | ST | SUB | COL | MISO |  | short tons | 0 | 63047 | 108265 | 48467 | 109829 | 104576 | 141778 | 132682 | 119494 | 38492 | 106754 | 114240 | 0 | 49035 | 98653 | 43835 | 95518 | 95265 | 131287 | 121914 | 109106 | 33573 | 97446 | 102424 | 0 | 16.518 | 16.518 | 16.708 | 16.564 | 16.422 | 16.512 | 16.512 | 16.51 | 16.408 | 16.48 | 16.508 | 0 | 1041410 | 1788321 | 809787 | 1819208 | 1717347 | 2341038 | 2190845 | 1972846 | 631577 | 1759306 | 1885874 | 0 | 809967 | 1629551 | 732392 | 1582168 | 1564442 | 2167811 | 2013048 | 1801336 | 550858 | 1605907 | 1690821 | 0 | 77472.398 | 157155.67 | 70451.936 | 152660.71 | 151113.67 | 210149.81 | 195133.74 | 174843.55 | 53758.212 | 155929.2 | 164073.17 | 1087624 | 978056 | 17957559 | 16148301 | 1562742.1 | 2023
nuclear | TRUE | 6099 | N | 1 | Diablo Canyon | Pacific Gas & Electric Co. | 14328 | CA | PACC | WECC |  | 22 | 1 | Electric Utility | ST | NUC | NUC | CISO |  |  | 0 | 0 | 0 | 0 | 0 | 0 | 0 | 0 | 0 | 0 | 0 | 0 | 0 | 0 | 0 | 0 | 0 | 0 | 0 | 0 | 0 | 0 | 0 | 0 | 0 | 0 | 0 | 0 | 0 | 0 | 0 | 0 | 0 | 0 | 0 | 0 | 8358316 | 7979232 | 7639139 | 8609706 | 8838433 | 8544249 | 8826261 | 8714457 | 7936844 | 0 | 4214023 | 6024223 | 8358316 | 7979232 | 7639139 | 8609706 | 8838433 | 8544249 | 8826261 | 8714457 | 7936844 | 0 | 4214023 | 6024223 | 799992 | 763709 | 731158 | 824053 | 845945 | 817788 | 844780 | 834079 | 759652 | 0 | 403333 | 576591 | 0 | 0 | 85684883 | 85684883 | 8201080 | 2023
nuclear | TRUE | 6099 | N | 2 | Diablo Canyon | Pacific Gas & Electric Co. | 14328 | CA | PACC | WECC |  | 22 | 1 | Electric Utility | ST | NUC | NUC | CISO |  |  | 0 | 0 | 0 | 0 | 0 | 0 | 0 | 0 | 0 | 0 | 0 | 0 | 0 | 0 | 0 | 0 | 0 | 0 | 0 | 0 | 0 | 0 | 0 | 0 | 0 | 0 | 0 | 0 | 0 | 0 | 0 | 0 | 0 | 0 | 0 | 0 | 8390538 | 7898343 | 8460717 | 8492824 | 8734068 | 8432299 | 8709745 | 8605234 | 8263908 | 8107272 | 6956790 | 8384886 | 8390538 | 7898343 | 8460717 | 8492824 | 8734068 | 8432299 | 8709745 | 8605234 | 8263908 | 8107272 | 6956790 | 8384886 | 803076 | 755967 | 809793 | 812866 | 835956 | 807073 | 833628 | 823625 | 790956 | 775964 | 665849 | 802535 | 0 | 0 | 99436624 | 99436624 | 9517288 | 2023
other | TRUE | 6100 | N | . | Helms Pumped Storage | Pacific Gas & Electric Co. | 14328 | CA | PACC | WECC |  | 22 | 1 | Electric Utility | PS | WAT | HPS | CISO |  | megawatthours | 130694 | 117728 | 123887 | 165117 | 234837 | 156577 | 102521 | 78597 | 75371 | 113070 | 0 | 0 | 130694 | 117728 | 123887 | 165117 | 234837 | 156577 | 102521 | 78597 | 75371 | 113070 | 0 | 0 | 0 | 0 | 0 | 0 | 0 | 0 | 0 | 0 | 0 | 0 | 0 | 0 | 0 | 0 | 0 | 0 | 0 | 0 | 0 | 0 | 0 | 0 | 0 | 0 | 0 | 0 | 0 | 0 | 0 | 0 | 0 | 0 | 0 | 0 | 0 | 0 | -31670 | -34171 | -47066 | -61837 | -105465 | 4144 | -25298 | -3313 | 4095 | -58739 | 0 | 0 | 1298399 | 1298399 | 0 | 0 | -359320 | 2023
petroleum | TRUE | 6101 | N | . | Wyodak | PacifiCorp | 14354 | WY | MTN | WECC |  | 22 | 1 | Electric Utility | ST | DFO | DFO | PACE |  | barrels | 0 | 1256 | 387 | 83 | 865 | 38 | 33 | 117 | 520 | 1015 | 352 | 0 | 0 | 1256 | 387 | 83 | 865 | 38 | 33 | 117 | 520 | 1015 | 352 | 0 | 0 | 5.8 | 5.8 | 5.8 | 5.8 | 5.8 | 5.8 | 5.8 | 5.8 | 5.8 | 5.8 | 0 | 0 | 7285 | 2245 | 481 | 5017 | 220 | 191 | 679 | 3016 | 5887 | 2042 | 0 | 0 | 7285 | 2245 | 481 | 5017 | 220 | 191 | 679 | 3016 | 5887 | 2042 | 0 | 0 | 597.982 | 180.666 | 39.796 | 378.488 | 18.019 | 15.487 | 56.214 | 253.352 | 476.64 | 171.35 | 0 | 4666 | 4666 | 27063 | 27063 | 2187.994 | 2023
hard coal | TRUE | 6101 | N | . | Wyodak | PacifiCorp | 14354 | WY | MTN | WECC |  | 22 | 1 | Electric Utility | ST | SUB | COL | PACE |  | short tons | 126732 | 76845 | 126004 | 123531 | 78453 | 117663 | 132048 | 129869 | 93407 | 99157 | 125744 | 132692 | 126732 | 76845 | 126004 | 123531 | 78453 | 117663 | 132048 | 129869 | 93407 | 99157 | 125744 | 132692 | 15.772 | 15.884 | 15.774 | 15.702 | 15.911 | 15.801 | 16.047 | 15.769 | 15.93 | 15.847 | 15.847 | 15.953 | 1998817 | 1220606 | 1987587 | 1939684 | 1248266 | 1859193 | 2118974 | 2047904 | 1487974 | 1571341 | 1992665 | 2116835 | 1998817 | 1220606 | 1987587 | 1939684 | 1248266 | 1859193 | 2118974 | 2047904 | 1487974 | 1571341 | 1992665 | 2116835 | 160724 | 100195.02 | 159979.33 | 160347.2 | 94170.512 | 151997.98 | 171452.51 | 169644.79 | 124993.65 | 127223.36 | 167242.65 | 186331 | 1362145 | 1362145 | 21589846 | 21589846 | 1774302 | 2023
nuclear | TRUE | 6103 | N | 1 | TalenEnergy Susquehanna | TalenEnergy Susquehanna LLC | 14266 | PA | MAT | RFC |  | 22 | 2 | NAICS-22 Non-Cogen | ST | NUC | NUC | PJM |  |  | 0 | 0 | 0 | 0 | 0 | 0 | 0 | 0 | 0 | 0 | 0 | 0 | 0 | 0 | 0 | 0 | 0 | 0 | 0 | 0 | 0 | 0 | 0 | 0 | 0 | 0 | 0 | 0 | 0 | 0 | 0 | 0 | 0 | 0 | 0 | 0 | 9875314 | 8854053 | 9031209 | 8565720 | 8681358 | 8362287 | 8391854 | 9220026 | 8335404 | 8740859 | 5466571 | 8777187 | 9875314 | 8854053 | 9031209 | 8565720 | 8681358 | 8362287 | 8391854 | 9220026 | 8335404 | 8740859 | 5466571 | 8777187 | 945187 | 847440 | 864396 | 819843 | 830911 | 800372 | 803202 | 882468 | 797799 | 836606 | 523217 | 840083 | 0 | 0 | 102301842 | 102301842 | 9791524 | 2023
nuclear | TRUE | 6103 | N | 2 | TalenEnergy Susquehanna | TalenEnergy Susquehanna LLC | 14266 | PA | MAT | RFC |  | 22 | 2 | NAICS-22 Non-Cogen | ST | NUC | NUC | PJM |  |  | 0 | 0 | 0 | 0 | 0 | 0 | 0 | 0 | 0 | 0 | 0 | 0 | 0 | 0 | 0 | 0 | 0 | 0 | 0 | 0 | 0 | 0 | 0 | 0 | 0 | 0 | 0 | 0 | 0 | 0 | 0 | 0 | 0 | 0 | 0 | 0 | 8029413 | 8169929 | 4944161 | 1851615 | 9337367 | 9226765 | 9392742 | 8903326 | 8667765 | 9446507 | 8784971 | 9465627 | 8029413 | 8169929 | 4944161 | 1851615 | 9337367 | 9226765 | 9392742 | 8903326 | 8667765 | 9446507 | 8784971 | 9465627 | 768512 | 781961 | 473216 | 177222 | 893699 | 883113 | 898999 | 852156 | 829610 | 904145 | 840828 | 905975 | 0 | 0 | 96220188 | 96220188 | 9209436 | 2023
nuclear | TRUE | 6105 | N | 1 | Limerick | Constellation Nuclear | 55951 | PA | MAT | RFC |  | 22 | 2 | NAICS-22 Non-Cogen | ST | NUC | NUC | PJM |  |  | 0 | 0 | 0 | 0 | 0 | 0 | 0 | 0 | 0 | 0 | 0 | 0 | 0 | 0 | 0 | 0 | 0 | 0 | 0 | 0 | 0 | 0 | 0 | 0 | 0 | 0 | 0 | 0 | 0 | 0 | 0 | 0 | 0 | 0 | 0 | 0 | 9094472 | 8181683 | 9008715 | 8310956 | 8889879 | 8533049 | 8705180 | 8779026 | 8533205 | 8946758 | 8751705 | 8282589 | 9094472 | 8181683 | 9008715 | 8310956 | 8889879 | 8533049 | 8705180 | 8779026 | 8533205 | 8946758 | 8751705 | 8282589 | 870451 | 783086 | 862243 | 795459 | 850869 | 816716 | 833191 | 840259 | 816731 | 856313 | 837644 | 792744 | 0 | 0 | 104017217 | 104017217 | 9955706 | 2023
nuclear | TRUE | 6105 | N | 2 | Limerick | Constellation Nuclear | 55951 | PA | MAT | RFC |  | 22 | 2 | NAICS-22 Non-Cogen | ST | NUC | NUC | PJM |  |  | 0 | 0 | 0 | 0 | 0 | 0 | 0 | 0 | 0 | 0 | 0 | 0 | 0 | 0 | 0 | 0 | 0 | 0 | 0 | 0 | 0 | 0 | 0 | 0 | 0 | 0 | 0 | 0 | 0 | 0 | 0 | 0 | 0 | 0 | 0 | 0 | 9057914 | 7906858 | 6435069 | 6814990 | 3345972 | 8614136 | 8776780 | 8866538 | 8646242 | 8995404 | 8862892 | 9154882 | 9057914 | 7906858 | 6435069 | 6814990 | 3345972 | 8614136 | 8776780 | 8866538 | 8646242 | 8995404 | 8862892 | 9154882 | 866952 | 756782 | 615914 | 652277 | 320250 | 824477 | 840044 | 848635 | 827550 | 860969 | 848286 | 876233 | 0 | 0 | 95477677 | 95477677 | 9138369 | 2023
nuclear | TRUE | 6110 | N | 1 | James A Fitzpatrick | Constellation Nuclear | 55951 | NY | MAT | NPCC |  | 22 | 2 | NAICS-22 Non-Cogen | ST | NUC | NUC | NYIS |  |  | 0 | 0 | 0 | 0 | 0 | 0 | 0 | 0 | 0 | 0 | 0 | 0 | 0 | 0 | 0 | 0 | 0 | 0 | 0 | 0 | 0 | 0 | 0 | 0 | 0 | 0 | 0 | 0 | 0 | 0 | 0 | 0 | 0 | 0 | 0 | 0 | 6620104 | 5981647 | 6576055 | 6396245 | 6569932 | 6303811 | 6416765 | 6419533 | 6254350 | 6541900 | 6400967 | 6552515 | 6620104 | 5981647 | 6576055 | 6396245 | 6569932 | 6303811 | 6416765 | 6419533 | 6254350 | 6541900 | 6400967 | 6552515 | 633624 | 572516 | 629408 | 612198 | 628822 | 603351 | 614162 | 614427 | 598617 | 626139 | 612650 | 627155 | 0 | 0 | 77033824 | 77033824 | 7373069 | 2023
natural gas combined cycle | TRUE | 6112 | N | . | Fort St Vrain | Public Service Co of Colorado | 15466 | CO | MTN | WECC |  | 22 | 1 | Electric Utility | CA | NG | NG | PSCO |  | mcf | 86863 | 0 | 0 | 7 | 0 | 56371 | 0 | 0 | 63826 | 0 | 0 | 0 | 86863 | 0 | 0 | 7 | 0 | 56371 | 0 | 0 | 63826 | 0 | 0 | 0 | 1.067 | 0 | 0 | 1.065 | 0 | 1.075 | 0 | 0 | 1.08 | 0 | 0 | 0 | 92683 | 0 | 0 | 7 | 0 | 60599 | 0 | 0 | 68932 | 0 | 0 | 0 | 92683 | 0 | 0 | 7 | 0 | 60599 | 0 | 0 | 68932 | 0 | 0 | 0 | 144236 | 89657 | 124686 | 25426 | 68915 | 140307 | 150652 | 152224 | 121789 | 120302 | 145761 | 147515 | 207067 | 207067 | 222221 | 222221 | 1431470 | 2023
natural gas combined cycle | TRUE | 6112 | N | . | Fort St Vrain | Public Service Co of Colorado | 15466 | CO | MTN | WECC |  | 22 | 1 | Electric Utility | CT | NG | NG | PSCO |  | mcf | 2760590 | 1791452 | 2393122 | 525289 | 1322248 | 2604976 | 2621129 | 2639104 | 2179426 | 2310503 | 2665240 | 2673513 | 2760590 | 1791452 | 2393122 | 525289 | 1322248 | 2604976 | 2621129 | 2639104 | 2179426 | 2310503 | 2665240 | 2673513 | 1.067 | 1.062 | 1.064 | 1.065 | 1.072 | 1.075 | 1.084 | 1.077 | 1.08 | 1.076 | 1.074 | 1.076 | 2945550 | 1902522 | 2546282 | 559433 | 1417450 | 2800349 | 2841304 | 2842315 | 2353780 | 2486101 | 2862468 | 2876700 | 2945550 | 1902522 | 2546282 | 559433 | 1417450 | 2800349 | 2841304 | 2842315 | 2353780 | 2486101 | 2862468 | 2876700 | 265133 | 161734 | 220663 | 50329 | 123802 | 250515 | 256545 | 257652 | 215457 | 222673 | 265570 | 274550 | 26486592 | 26486592 | 28434254 | 28434254 | 2564623 | 2023
natural gas peaker | TRUE | 6112 | N | . | Fort St Vrain | Public Service Co of Colorado | 15466 | CO | MTN | WECC |  | 22 | 1 | Electric Utility | GT | NG | NG | PSCO |  | mcf | 178872 | 0 | 109888 | 162552 | 80451 | 114867 | 224436 | 200645 | 39704 | 44517 | 15346 | 23264 | 178872 | 0 | 109888 | 162552 | 80451 | 114867 | 224436 | 200645 | 39704 | 44517 | 15346 | 23264 | 1.067 | 0 | 1.064 | 1.065 | 1.072 | 1.075 | 1.084 | 1.077 | 1.08 | 1.076 | 1.074 | 1.076 | 190856 | 0 | 116921 | 173118 | 86243 | 123482 | 243289 | 216095 | 42880 | 47900 | 16482 | 25032 | 190856 | 0 | 116921 | 173118 | 86243 | 123482 | 243289 | 216095 | 42880 | 47900 | 16482 | 25032 | 15362 | 0 | 9343 | 12012 | 6400 | 10156 | 19660 | 16897 | 2234 | 3850 | 1319 | 1967 | 1194542 | 1194542 | 1282298 | 1282298 | 99200 | 2023
hard coal | TRUE | 6113 | N | . | Gibson | Duke Energy Indiana, LLC | 15470 | IN | ENC | RFC |  | 22 | 1 | Electric Utility | ST | BIT | COL | MISO |  | short tons | 327562 | 256998 | 295533 | 264539 | 261101 | 379190 | 442219 | 482819 | 380979 | 506057 | 313084 | 207544 | 327562 | 256998 | 295533 | 264539 | 261101 | 379190 | 442219 | 482819 | 380979 | 506057 | 313084 | 207544 | 22.122 | 22.351 | 22.463 | 22.643 | 22.712 | 23.12 | 23.048 | 22.343 | 22.887 | 22.524 | 22.825 | 22.39 | 7246327 | 5744162 | 6638558 | 5989957 | 5930126 | 8766873 | 10192264 | 10787625 | 8719466 | 11398428 | 7146142 | 4646910 | 7246327 | 5744162 | 6638558 | 5989957 | 5930126 | 8766873 | 10192264 | 10787625 | 8719466 | 11398428 | 7146142 | 4646910 | 608113.83 | 476681.05 | 573430.69 | 517469.9 | 497912.59 | 715709.35 | 858790.64 | 916385.17 | 745623.68 | 996878.84 | 622274.25 | 413521.22 | 4117625 | 4117625 | 93206838 | 93206838 | 7942791.2 | 2023
petroleum | TRUE | 6113 | N | . | Gibson | Duke Energy Indiana, LLC | 15470 | IN | ENC | RFC |  | 22 | 1 | Electric Utility | ST | DFO | DFO | MISO |  | barrels | 7179 | 4447 | 5928 | 3191 | 4595 | 6077 | 5328 | 3435 | 5923 | 5262 | 1779 | 4346 | 7179 | 4447 | 5928 | 3191 | 4595 | 6077 | 5328 | 3435 | 5923 | 5262 | 1779 | 4346 | 5.75 | 5.75 | 5.75 | 5.75 | 5.75 | 5.75 | 5.75 | 5.75 | 5.75 | 5.75 | 5.75 | 5.75 | 41279 | 25570 | 34086 | 18348 | 26421 | 34943 | 30636 | 19751 | 34057 | 30257 | 10229 | 24990 | 41279 | 25570 | 34086 | 18348 | 26421 | 34943 | 30636 | 19751 | 34057 | 30257 | 10229 | 24990 | 3464.167 | 2121.955 | 2944.308 | 1585.098 | 2218.414 | 2852.654 | 2581.361 | 1677.826 | 2912.322 | 2646.16 | 890.746 | 2223.776 | 57490 | 57490 | 330567 | 330567 | 28118.787 | 2023
nuclear | TRUE | 6115 | N | 1 | Seabrook | NextEra Energy Seabrook LLC | 6854 | NH | NEW | NPCC |  | 22 | 2 | NAICS-22 Non-Cogen | ST | NUC | NUC | ISNE |  |  | 0 | 0 | 0 | 0 | 0 | 0 | 0 | 0 | 0 | 0 | 0 | 0 | 0 | 0 | 0 | 0 | 0 | 0 | 0 | 0 | 0 | 0 | 0 | 0 | 0 | 0 | 0 | 0 | 0 | 0 | 0 | 0 | 0 | 0 | 0 | 0 | 9700592 | 8754264 | 9659594 | 21 | 6569462 | 9390558 | 9278952 | 8138114 | 9371114 | 9701177 | 9354136 | 9701407 | 9700592 | 8754264 | 9659594 | 21 | 6569462 | 9390558 | 9278952 | 8138114 | 9371114 | 9701177 | 9354136 | 9701407 | 928464 | 837889 | 924540 | 2 | 628777 | 898790 | 888108 | 778916 | 896929 | 928520 | 895304 | 928542 | 0 | 0 | 99619391 | 99619391 | 9534781 | 2023
nuclear | TRUE | 6118 | N | 1 | PSEG Hope Creek Generating Station | PSEG Nuclear LLC | 15478 | NJ | MAT | RFC |  | 22 | 2 | NAICS-22 Non-Cogen | ST | NUC | NUC | PJM |  |  | 0 | 0 | 0 | 0 | 0 | 0 | 0 | 0 | 0 | 0 | 0 | 0 | 0 | 0 | 0 | 0 | 0 | 0 | 0 | 0 | 0 | 0 | 0 | 0 | 0 | 0 | 0 | 0 | 0 | 0 | 0 | 0 | 0 | 0 | 0 | 0 | 9535346 | 8564278 | 9480818 | 8883067 | 7431903 | 8945630 | 8920722 | 9017909 | 8760794 | 8016050 | 9112349 | 7167777 | 9535346 | 8564278 | 9480818 | 8883067 | 7431903 | 8945630 | 8920722 | 9017909 | 8760794 | 8016050 | 9112349 | 7167777 | 912648 | 819705 | 907429 | 850217 | 711323 | 856205 | 853821 | 863123 | 838514 | 767233 | 872162 | 686043 | 0 | 0 | 103836643 | 103836643 | 9938423 | 2023
nuclear | TRUE | 6122 | N | 1 | R E Ginna Nuclear Power Plant | Constellation Nuclear | 55951 | NY | MAT | NPCC |  | 22 | 2 | NAICS-22 Non-Cogen | ST | NUC | NUC | NYIS |  |  | 0 | 0 | 0 | 0 | 0 | 0 | 0 | 0 | 0 | 0 | 0 | 0 | 0 | 0 | 0 | 0 | 0 | 0 | 0 | 0 | 0 | 0 | 0 | 0 | 0 | 0 | 0 | 0 | 0 | 0 | 0 | 0 | 0 | 0 | 0 | 0 | 4509221 | 4072818 | 4488315 | 1205313 | 4375988 | 4344163 | 4236518 | 4376646 | 3882101 | 4163382 | 4363273 | 4512732 | 4509221 | 4072818 | 4488315 | 1205313 | 4375988 | 4344163 | 4236518 | 4376646 | 3882101 | 4163382 | 4363273 | 4512732 | 431587 | 389818 | 429586 | 115363 | 418835 | 415789 | 405486 | 418898 | 371564 | 398486 | 417618 | 431923 | 0 | 0 | 48530470 | 48530470 | 4644953 | 2023
petroleum | TRUE | 6124 | N | . | McIntosh | Georgia Power Co | 7140 | GA | SAT | SERC |  | 22 | 1 | Electric Utility | GT | DFO | DFO | SOCO |  | barrels | 942 | 307 | 75 | 0 | 0 | 2498 | 0 | 0 | 45 | 601 | 0 | 0 | 942 | 307 | 75 | 0 | 0 | 2498 | 0 | 0 | 45 | 601 | 0 | 0 | 5.817 | 5.817 | 5.817 | 0 | 0 | 5.817 | 0 | 0 | 5.817 | 5.817 | 0 | 0 | 5480 | 1786 | 436 | 0 | 0 | 14531 | 0 | 0 | 262 | 3496 | 0 | 0 | 5480 | 1786 | 436 | 0 | 0 | 14531 | 0 | 0 | 262 | 3496 | 0 | 0 | 231.273 | 73.984 | 23.687 | 0 | -0.565 | 540.837 | 0 | 0 | 17.672 | 145.988 | 0 | 0 | 4468 | 4468 | 25991 | 25991 | 1032.876 | 2023
natural gas peaker | TRUE | 6124 | N | . | McIntosh | Georgia Power Co | 7140 | GA | SAT | SERC |  | 22 | 1 | Electric Utility | GT | NG | NG | SOCO |  | mcf | 8106 | 10697 | 30596 | 8681 | 0 | 26376 | 45693 | 68731 | 39058 | 10210 | 47565 | 9164 | 8106 | 10697 | 30596 | 8681 | 0 | 26376 | 45693 | 68731 | 39058 | 10210 | 47565 | 9164 | 1.031 | 1.029 | 1.029 | 1.025 | 0 | 1.03 | 1.03 | 1.03 | 1.026 | 1.025 | 1.03 | 1.055 | 8357 | 11007 | 31483 | 8898 | 0 | 27167 | 47064 | 70793 | 40074 | 10465 | 48992 | 9668 | 8357 | 11007 | 31483 | 8898 | 0 | 27167 | 47064 | 70793 | 40074 | 10465 | 48992 | 9668 | 352.727 | 456.016 | 1709.313 | 239 | -0.435 | 1011.163 | 2699 | 4252 | 2705.328 | 437.012 | 3037 | 243 | 304877 | 304877 | 313968 | 313968 | 17141.124 | 2023
other | TRUE | 6126 | N | . | Fairfield Pumped Storage | Dominion Energy South Carolina, Inc | 17539 | SC | SAT | SERC |  | 22 | 1 | Electric Utility | PS | WAT | HPS | SCEG |  | megawatthours | 43123 | 42907 | 61563 | 31150 | 378 | 345 | 364 | 367 | 344 | 368 | 248 | 345 | 43123 | 42907 | 61563 | 31150 | 378 | 345 | 364 | 367 | 344 | 368 | 248 | 345 | 0 | 0 | 0 | 0 | 0 | 0 | 0 | 0 | 0 | 0 | 0 | 0 | 0 | 0 | 0 | 0 | 0 | 0 | 0 | 0 | 0 | 0 | 0 | 0 | 0 | 0 | 0 | 0 | 0 | 0 | 0 | 0 | 0 | 0 | 0 | 0 | -11441 | -11266 | -16157 | 13556 | 23945 | 36289 | 38620 | 39840 | 36024 | 34488 | 14124 | 33587 | 181502 | 181502 | 0 | 0 | 231609 | 2023
nuclear | TRUE | 6127 | N | 1 | V C Summer | Dominion Energy South Carolina, Inc | 17539 | SC | SAT | SERC |  | 22 | 1 | Electric Utility | ST | NUC | NUC | SCEG |  |  | 0 | 0 | 0 | 0 | 0 | 0 | 0 | 0 | 0 | 0 | 0 | 0 | 0 | 0 | 0 | 0 | 0 | 0 | 0 | 0 | 0 | 0 | 0 | 0 | 0 | 0 | 0 | 0 | 0 | 0 | 0 | 0 | 0 | 0 | 0 | 0 | 7708911 | 6960008 | 7693030 | 1061579 | 2125907 | 7439937 | 7651185 | 7624982 | 7397518 | 7697533 | 7457396 | 7706142 | 7708911 | 6960008 | 7693030 | 1061579 | 2125907 | 7439937 | 7651185 | 7624982 | 7397518 | 7697533 | 7457396 | 7706142 | 737836 | 666157 | 736316 | 101606 | 203475 | 712092 | 732311 | 729803 | 708032 | 736747 | 713763 | 737571 | 0 | 0 | 78524128 | 78524128 | 7515709 | 2023
hydro | TRUE | 6130 | N | . | Carters | USCE-Mobile District | 27813 | GA | SAT | SERC |  | 22 | 1 | Electric Utility | HY | WAT | HYC | SOCO |  |  | 0 | 0 | 0 | 0 | 0 | 0 | 0 | 0 | 0 | 0 | 0 | 0 | 0 | 0 | 0 | 0 | 0 | 0 | 0 | 0 | 0 | 0 | 0 | 0 | 0 | 0 | 0 | 0 | 0 | 0 | 0 | 0 | 0 | 0 | 0 | 0 | 62191 | 67271 | 74846 | 57356 | 27497 | 68052 | 62743 | 88180 | 56346 | 82895 | 94819 | 62767 | 62191 | 67271 | 74846 | 57356 | 27497 | 68052 | 62743 | 88180 | 56346 | 82895 | 94819 | 62767 | 18227 | 19716 | 21936 | 16810 | 8059 | 19945 | 18389 | 25844 | 16514 | 24295 | 27790 | 18396 | 0 | 0 | 804963 | 804963 | 235921 | 2023
other | TRUE | 6130 | N | . | Carters | USCE-Mobile District | 27813 | GA | SAT | SERC |  | 22 | 1 | Electric Utility | PS | WAT | HPS | SOCO |  | megawatthours | 13281 | 19576 | 18694 | 15571 | 4145 | 42457 | 42420 | 70669 | 50040 | 56257 | 59418 | 50699 | 13281 | 19576 | 18694 | 15571 | 4145 | 42457 | 42420 | 70669 | 50040 | 56257 | 59418 | 50699 | 0 | 0 | 0 | 0 | 0 | 0 | 0 | 0 | 0 | 0 | 0 | 0 | 0 | 0 | 0 | 0 | 0 | 0 | 0 | 0 | 0 | 0 | 0 | 0 | 0 | 0 | 0 | 0 | 0 | 0 | 0 | 0 | 0 | 0 | 0 | 0 | 5870 | -5623 | -1348 | 2804 | 8911 | -19400 | -19253 | -35442 | -24003 | -31220 | -38564 | -27938 | 443227 | 443227 | 0 | 0 | -185206 | 2023
hydro | TRUE | 6132 | N | . | Richard B Russell | USCE-Savannah District | 19375 | GA | SAT | SERC |  | 22 | 1 | Electric Utility | HY | WAT | HYC | SEPA |  |  | 0 | 0 | 0 | 0 | 0 | 0 | 0 | 0 | 0 | 0 | 0 | 0 | 0 | 0 | 0 | 0 | 0 | 0 | 0 | 0 | 0 | 0 | 0 | 0 | 0 | 0 | 0 | 0 | 0 | 0 | 0 | 0 | 0 | 0 | 0 | 0 | 154287 | 59881 | 55694 | 72972 | 69281 | 95512 | 114210 | 156809 | 122467 | 31496 | 115012 | 136879 | 154287 | 59881 | 55694 | 72972 | 69281 | 95512 | 114210 | 156809 | 122467 | 31496 | 115012 | 136879 | 45219 | 17550 | 16323 | 21387 | 20305 | 27993 | 33473 | 45958 | 35893 | 9231 | 33708 | 40117 | 0 | 0 | 1184500 | 1184500 | 347157 | 2023
other | TRUE | 6132 | N | . | Richard B Russell | USCE-Savannah District | 19375 | GA | SAT | SERC |  | 22 | 1 | Electric Utility | PS | WAT | HPS | SEPA |  | megawatthours | 4895 | 0 | 0 | 0 | 0 | 5583 | 23341 | 36799 | 26310 | 0 | 31107 | 43511 | 4895 | 0 | 0 | 0 | 0 | 5583 | 23341 | 36799 | 26310 | 0 | 31107 | 43511 | 0 | 0 | 0 | 0 | 0 | 0 | 0 | 0 | 0 | 0 | 0 | 0 | 0 | 0 | 0 | 0 | 0 | 0 | 0 | 0 | 0 | 0 | 0 | 0 | 0 | 0 | 0 | 0 | 0 | 0 | 0 | 0 | 0 | 0 | 0 | 0 | 14943 | 13187 | 11993 | 15657 | 17902 | 6357 | -10114 | -20188 | -17017 | 6622 | -23056 | -32812 | 171546 | 171546 | 0 | 0 | -16526 | 2023
petroleum | TRUE | 6137 | N | . | A B Brown | Southern Indiana Gas & Elec Co | 17633 | IN | ENC | RFC |  | 22 | 1 | Electric Utility | GT | DFO | DFO | MISO |  | barrels | 0 | 0 | 0 | 0 | 0 | 0 | 0 | 955 | 0 | 0 | 0 | 0 | 0 | 0 | 0 | 0 | 0 | 0 | 0 | 955 | 0 | 0 | 0 | 0 | 0 | 0 | 0 | 0 | 0 | 0 | 0 | 5.78 | 0 | 0 | 0 | 0 | 0 | 0 | 0 | 0 | 0 | 0 | 0 | 5520 | 0 | 0 | 0 | 0 | 0 | 0 | 0 | 0 | 0 | 0 | 0 | 5520 | 0 | 0 | 0 | 0 | 0 | 0 | 0 | 0 | 0 | 0 | 0 | 411.778 | 0 | 0 | 0 | 0 | 955 | 955 | 5520 | 5520 | 411.778 | 2023
natural gas peaker | TRUE | 6137 | N | . | A B Brown | Southern Indiana Gas & Elec Co | 17633 | IN | ENC | RFC |  | 22 | 1 | Electric Utility | GT | NG | NG | MISO |  | mcf | 31851 | 1711 | 23054 | 18634 | 51807 | 40406 | 76989 | 82620 | 34883 | 41954 | 12193 | 1764 | 31851 | 1711 | 23054 | 18634 | 51807 | 40406 | 76989 | 82620 | 34883 | 41954 | 12193 | 1764 | 1.013 | 1.029 | 1.026 | 1.025 | 1.027 | 1.044 | 1.041 | 1.042 | 1.047 | 1.054 | 1.04 | 1.032 | 32265 | 1761 | 23653 | 19100 | 53206 | 42184 | 80146 | 86090 | 36523 | 44220 | 12681 | 1820 | 32265 | 1761 | 23653 | 19100 | 53206 | 42184 | 80146 | 86090 | 36523 | 44220 | 12681 | 1820 | 2294 | 123 | 1654 | 1370 | 3921 | 3074 | 5687 | 6422.222 | 2555 | 3221 | 917 | 125 | 417866 | 417866 | 433649 | 433649 | 31363.222 | 2023
hard coal | TRUE | 6137 | N | . | A B Brown | Southern Indiana Gas & Elec Co | 17633 | IN | ENC | RFC |  | 22 | 1 | Electric Utility | ST | BIT | COL | MISO |  | short tons | 132595 | 93328 | 57568 | 72406 | 93238 | 95231 | 114239 | 101156 | 96356 | 24487 | 0 | 0 | 132595 | 93328 | 57568 | 72406 | 93238 | 95231 | 114239 | 101156 | 96356 | 24487 | 0 | 0 | 22.809 | 22.91 | 22.727 | 22.826 | 23.478 | 23.069 | 22.852 | 23.137 | 23.114 | 23.425 | 0 | 0 | 3024359 | 2138144 | 1308348 | 1652739 | 2189042 | 2196884 | 2610590 | 2340446 | 2227173 | 573608 | 0 | 0 | 3024359 | 2138144 | 1308348 | 1652739 | 2189042 | 2196884 | 2610590 | 2340446 | 2227173 | 573608 | 0 | 0 | 250016.41 | 183315.79 | 112010.5 | 138060.8 | 185910.1 | 182284.6 | 230435.9 | 197420.79 | 186904.33 | 52699.87 | 0 | 0 | 880604 | 880604 | 20261333 | 20261333 | 1719059.1 | 2023
natural gas steam turbine | TRUE | 6137 | N | . | A B Brown | Southern Indiana Gas & Elec Co | 17633 | IN | ENC | RFC |  | 22 | 1 | Electric Utility | ST | NG | NG | MISO |  | mcf | 51570 | 38394 | 22809 | 31933 | 37960 | 34856 | 34717 | 44954 | 49880 | 21037 | 0 | 0 | 51570 | 38394 | 22809 | 31933 | 37960 | 34856 | 34717 | 44954 | 49880 | 21037 | 0 | 0 | 1.013 | 1.029 | 1.026 | 1.025 | 1.027 | 1.044 | 1.041 | 1.042 | 1.047 | 1.054 | 0 | 0 | 52240 | 39507 | 23402 | 32731 | 38985 | 36390 | 36140 | 46842 | 52224 | 22173 | 0 | 0 | 52240 | 39507 | 23402 | 32731 | 38985 | 36390 | 36140 | 46842 | 52224 | 22173 | 0 | 0 | 4318.587 | 3387.206 | 2003.499 | 2734.196 | 3310.896 | 3019.402 | 3190.101 | 3951.211 | 4382.668 | 2037.13 | 0 | 0 | 368110 | 368110 | 380634 | 380634 | 32334.896 | 2023
petroleum | TRUE | 6138 | N | . | Flint Creek | Southwestern Electric Power Co | 17698 | AR | WSC | MRO |  | 22 | 1 | Electric Utility | ST | DFO | DFO | SWPP |  | barrels | 0 | 262 | 1473 | 1503 | 278 | 925 | 346 | 359 | 1461 | 1454 | 343 | 2472 | 0 | 262 | 1473 | 1503 | 278 | 925 | 346 | 359 | 1461 | 1454 | 343 | 2472 | 0 | 5.88 | 5.88 | 5.88 | 5.88 | 5.88 | 5.88 | 5.88 | 5.88 | 5.88 | 5.88 | 5.88 | 0 | 1541 | 8661 | 8838 | 1635 | 5439 | 2034 | 2111 | 8591 | 8550 | 2017 | 14535 | 0 | 1541 | 8661 | 8838 | 1635 | 5439 | 2034 | 2111 | 8591 | 8550 | 2017 | 14535 | 0 | 130.944 | 733.798 | 772.64 | 142.64 | 470.701 | 181.813 | 190.48 | 762.061 | 766.553 | 180.756 | 1247.117 | 10876 | 10876 | 63952 | 63952 | 5579.503 | 2023
hard coal | TRUE | 6138 | N | . | Flint Creek | Southwestern Electric Power Co | 17698 | AR | WSC | MRO |  | 22 | 1 | Electric Utility | ST | SUB | COL | SWPP |  | short tons | 143058 | 108515 | 93919 | 66361 | 115376 | 116376 | 135123 | 145661 | 64640 | 130976 | 134553 | 80098 | 143058 | 108515 | 93919 | 66361 | 115376 | 116376 | 135123 | 145661 | 64640 | 130976 | 134553 | 80098 | 17.492 | 17.548 | 17.418 | 17.45 | 17.544 | 17.75 | 17.666 | 17.418 | 17.686 | 17.322 | 17.502 | 17.458 | 2502371 | 1904221 | 1635881 | 1157999 | 2024157 | 2065674 | 2387083 | 2537123 | 1143223 | 2268766 | 2354947 | 1398351 | 2502371 | 1904221 | 1635881 | 1157999 | 2024157 | 2065674 | 2387083 | 2537123 | 1143223 | 2268766 | 2354947 | 1398351 | 224289 | 161854.06 | 138595.2 | 101239.36 | 176629.36 | 178767.3 | 213324.19 | 228938.52 | 101412.94 | 203418.45 | 211058.24 | 119976.88 | 1334656 | 1334656 | 23379796 | 23379796 | 2059503.5 | 2023
petroleum | TRUE | 6139 | N | . | Welsh | Southwestern Electric Power Co | 17698 | TX | WSC | MRO |  | 22 | 1 | Electric Utility | ST | DFO | DFO | SWPP |  | barrels | 1509 | 1597 | 2550 | 353 | 997 | 2354 | 1518 | 1369 | 0 | 3091 | 421 | 157 | 1509 | 1597 | 2550 | 353 | 997 | 2354 | 1518 | 1369 | 0 | 3091 | 421 | 157 | 5.88 | 5.88 | 5.88 | 5.88 | 5.88 | 5.88 | 5.88 | 5.88 | 0 | 5.88 | 5.88 | 5.88 | 8873 | 9390 | 14994 | 2076 | 5862 | 13842 | 8926 | 8050 | 0 | 18175 | 2475 | 923 | 8873 | 9390 | 14994 | 2076 | 5862 | 13842 | 8926 | 8050 | 0 | 18175 | 2475 | 923 | 765.415 | 784.23 | 1254.04 | 183.168 | 492.059 | 1191.497 | 778.52 | 705.426 | 0 | 1561.191 | 214.144 | 77.516 | 15916 | 15916 | 93586 | 93586 | 8007.206 | 2023
hard coal | TRUE | 6139 | N | . | Welsh | Southwestern Electric Power Co | 17698 | TX | WSC | MRO |  | 22 | 1 | Electric Utility | ST | SUB | COL | SWPP |  | short tons | 187356 | 50487 | 171891 | 152983 | 65187 | 264755 | 329769 | 352880 | 310615 | 215728 | 140713 | 126768 | 187356 | 50487 | 171891 | 152983 | 65187 | 264755 | 329769 | 352880 | 310615 | 215728 | 140713 | 126768 | 17.628 | 18.008 | 17.813 | 17.446 | 17.468 | 17.398 | 17.263 | 17.406 | 17.382 | 17.411 | 17.38 | 17.398 | 3302712 | 909170 | 3061894 | 2668941 | 1138687 | 4606207 | 5692802 | 6142229 | 5399110 | 3756040 | 2445592 | 2205510 | 3302712 | 909170 | 3061894 | 2668941 | 1138687 | 4606207 | 5692802 | 6142229 | 5399110 | 3756040 | 2445592 | 2205510 | 284905.59 | 75928.77 | 256084.96 | 235524.83 | 95575.941 | 396508.5 | 496531.48 | 538265.57 | 472614 | 322633.81 | 211558.86 | 185193.48 | 2369132 | 2369132 | 41328894 | 41328894 | 3571325.8 | 2023
hydro | TRUE | 6140 | N | . | Clarence Cannon | USCE-St Louis District | 26618 | MO | WNC | SERC |  | 22 | 1 | Electric Utility | HY | WAT | HYC | AECI |  |  | 0 | 0 | 0 | 0 | 0 | 0 | 0 | 0 | 0 | 0 | 0 | 0 | 0 | 0 | 0 | 0 | 0 | 0 | 0 | 0 | 0 | 0 | 0 | 0 | 0 | 0 | 0 | 0 | 0 | 0 | 0 | 0 | 0 | 0 | 0 | 0 | 3504 | 2573 | 9782 | 16797 | 5306 | 3859 | 5940 | 9294 | 3948 | 109 | 713 | 0 | 3504 | 2573 | 9782 | 16797 | 5306 | 3859 | 5940 | 9294 | 3948 | 109 | 713 | 0 | 1027 | 754 | 2867 | 4923 | 1555 | 1131 | 1741 | 2724 | 1157 | 32 | 209 | -49 | 0 | 0 | 61825 | 61825 | 18071 | 2023
other | TRUE | 6140 | N | . | Clarence Cannon | USCE-St Louis District | 26618 | MO | WNC | SERC |  | 22 | 1 | Electric Utility | PS | WAT | HPS | AECI |  | megawatthours | 0 | 0 | 0 | 0 | 0 | 0 | 0 | 0 | 0 | 0 | 0 | 0 | 0 | 0 | 0 | 0 | 0 | 0 | 0 | 0 | 0 | 0 | 0 | 0 | 0 | 0 | 0 | 0 | 0 | 0 | 0 | 0 | 0 | 0 | 0 | 0 | 0 | 0 | 0 | 0 | 0 | 0 | 0 | 0 | 0 | 0 | 0 | 0 | 0 | 0 | 0 | 0 | 0 | 0 | 0 | 0 | 0 | 0 | 0 | 0 | 1027 | 754 | 2867 | 4923 | 1555 | 1131 | 1741 | 2724 | 1157 | 32 | 209 | -49 | 0 | 0 | 0 | 0 | 18071 | 2023
other | TRUE | 6141 | N | . | Harry Truman | USCE-Kansas City District | 25477 | MO | WNC | MRO |  | 22 | 1 | Electric Utility | PS | WAT | HPS | SPA |  | megawatthours | 359 | 338 | 360 | 265 | 268 | 255 | 256 | 243 | 256 | 264 | 281 | 327 | 359 | 338 | 360 | 265 | 268 | 255 | 256 | 243 | 256 | 264 | 281 | 327 | 0 | 0 | 0 | 0 | 0 | 0 | 0 | 0 | 0 | 0 | 0 | 0 | 0 | 0 | 0 | 0 | 0 | 0 | 0 | 0 | 0 | 0 | 0 | 0 | 0 | 0 | 0 | 0 | 0 | 0 | 0 | 0 | 0 | 0 | 0 | 0 | 5440 | 5989 | 16310 | 10714 | 3678 | 9978 | 2863 | 2900 | 31 | 5 | 1778 | 3158 | 3472 | 3472 | 0 | 0 | 62844 | 2023
nuclear | TRUE | 6145 | N | 1 | Comanche Peak | Luminant Generation Company LLC | 55983 | TX | WSC | TRE |  | 22 | 2 | NAICS-22 Non-Cogen | ST | NUC | NUC | ERCO |  |  | 0 | 0 | 0 | 0 | 0 | 0 | 0 | 0 | 0 | 0 | 0 | 0 | 0 | 0 | 0 | 0 | 0 | 0 | 0 | 0 | 0 | 0 | 0 | 0 | 0 | 0 | 0 | 0 | 0 | 0 | 0 | 0 | 0 | 0 | 0 | 0 | 9501934 | 8590941 | 9438828 | 9120320 | 9294489 | 7419710 | 9189465 | 9263510 | 9003355 | 4352511 | 5060698 | 9477935 | 9501934 | 8590941 | 9438828 | 9120320 | 9294489 | 7419710 | 9189465 | 9263510 | 9003355 | 4352511 | 5060698 | 9477935 | 909450 | 822257 | 903410 | 872925 | 889595 | 710156 | 879543 | 886630 | 861730 | 416588 | 484370 | 907153 | 0 | 0 | 99713696 | 99713696 | 9543807 | 2023
nuclear | TRUE | 6145 | N | 2 | Comanche Peak | Luminant Generation Company LLC | 55983 | TX | WSC | TRE |  | 22 | 2 | NAICS-22 Non-Cogen | ST | NUC | NUC | ERCO |  |  | 0 | 0 | 0 | 0 | 0 | 0 | 0 | 0 | 0 | 0 | 0 | 0 | 0 | 0 | 0 | 0 | 0 | 0 | 0 | 0 | 0 | 0 | 0 | 0 | 0 | 0 | 0 | 0 | 0 | 0 | 0 | 0 | 0 | 0 | 0 | 0 | 9337482 | 8440584 | 9298939 | 6679532 | 791958 | 8841066 | 9086103 | 9075655 | 8819157 | 9049462 | 8945693 | 9311874 | 9337482 | 8440584 | 9298939 | 6679532 | 791958 | 8841066 | 9086103 | 9075655 | 8819157 | 9049462 | 8945693 | 9311874 | 893710 | 807866 | 890021 | 639312 | 75800 | 846197 | 869650 | 868650 | 844100 | 866143 | 856211 | 891259 | 0 | 0 | 97677505 | 97677505 | 9348919 | 2023
petroleum | TRUE | 6146 | N | . | Martin Lake | Luminant Generation Company LLC | 55983 | TX | WSC | TRE |  | 22 | 2 | NAICS-22 Non-Cogen | ST | DFO | DFO | ERCO |  | barrels | . | 3976 | 1943 | 5168 | 2436 | 1213 | 2797 | 3190 | 3608 | 1487 | 1731 | 3135 | . | 3976 | 1943 | 5168 | 2436 | 1213 | 2797 | 3190 | 3608 | 1487 | 1731 | 3135 | . | 5.8 | 5.8 | 5.8 | 5.8 | 5.8 | 5.8 | 5.8 | 5.8 | 5.8 | 5.8 | 5.8 | . | 23061 | 11269 | 29974 | 14129 | 7035 | 16223 | 18502 | 20926 | 8625 | 10040 | 18183 | . | 23061 | 11269 | 29974 | 14129 | 7035 | 16223 | 18502 | 20926 | 8625 | 10040 | 18183 | . | 2060.766 | 962.62 | 2826.121 | 1200.505 | 630.282 | 1407.343 | 1527.766 | 1796.456 | 773.524 | 908.964 | 1667.384 | 30684 | 30684 | 177967 | 177967 | 15761.731 | 2023
lignite | TRUE | 6146 | N | . | Martin Lake | Luminant Generation Company LLC | 55983 | TX | WSC | TRE |  | 22 | 2 | NAICS-22 Non-Cogen | ST | LIG | COL | ERCO |  | short tons | . | 0 | 0 | 0 | 0 | 0 | 0 | 0 | 0 | 0 | 0 | 0 | . | 0 | 0 | 0 | 0 | 0 | 0 | 0 | 0 | 0 | 0 | 0 | . | 0 | 0 | 0 | 0 | 0 | 0 | 0 | 0 | 0 | 0 | 0 | . | 0 | 0 | 0 | 0 | 0 | 0 | 0 | 0 | 0 | 0 | 0 | . | 0 | 0 | 0 | 0 | 0 | 0 | 0 | 0 | 0 | 0 | 0 | . | 0 | 0 | 0 | 0 | 0 | 0 | 0 | 0 | 0 | 0 | 0 | 0 | 0 | 0 | 0 | 0 | 2023
hard coal | TRUE | 6146 | N | . | Martin Lake | Luminant Generation Company LLC | 55983 | TX | WSC | TRE |  | 22 | 2 | NAICS-22 Non-Cogen | ST | SUB | COL | ERCO |  | short tons | . | 433068 | 639521 | 479225 | 725612 | 868754 | 900296 | 885492 | 835840 | 657044 | 692368 | 606156 | . | 433068 | 639521 | 479225 | 725612 | 868754 | 900296 | 885492 | 835840 | 657044 | 692368 | 606156 | . | 16.5 | 16.56 | 16.59 | 16.57 | 16.49 | 16.46 | 17.565 | 16.58 | 16.68 | 16.61 | 16.64 | . | 7145622 | 10590468 | 7950343 | 12023391 | 14325753 | 14818872 | 15553667 | 13858227 | 10959494 | 11500232 | 10086436 | . | 7145622 | 10590468 | 7950343 | 12023391 | 14325753 | 14818872 | 15553667 | 13858227 | 10959494 | 11500232 | 10086436 | . | 638549.23 | 904626.38 | 749593.88 | 1021611.5 | 1283404.7 | 1285566.7 | 1284313.2 | 1189678.5 | 982936.48 | 1041186 | 924927.62 | 7723376 | 7723376 | 128812505 | 128812505 | 11306394 | 2023
nuclear | TRUE | 6149 | N | 1 | Davis Besse | Energy Harbor Nuclear Generation LLC | 64225 | OH | ENC | RFC |  | 22 | 2 | NAICS-22 Non-Cogen | ST | NUC | NUC | PJM |  |  | 0 | 0 | 0 | 0 | 0 | 0 | 0 | 0 | 0 | 0 | 0 | 0 | 0 | 0 | 0 | 0 | 0 | 0 | 0 | 0 | 0 | 0 | 0 | 0 | 0 | 0 | 0 | 0 | 0 | 0 | 0 | 0 | 0 | 0 | 0 | 0 | 7118306 | 6436334 | 7129914 | 6882578 | 7085468 | 6818616 | 7024598 | 7030041 | 6824163 | 7086795 | 6890404 | 7107670 | 7118306 | 6436334 | 7129914 | 6882578 | 7085468 | 6818616 | 7024598 | 7030041 | 6824163 | 7086795 | 6890404 | 7107670 | 681308 | 616035 | 682419 | 658746 | 678165 | 652624 | 672339 | 672860 | 653155 | 678292 | 659495 | 680290 | 0 | 0 | 83434887 | 83434887 | 7985728 | 2023
other | TRUE | 6151 | N | . | Raccoon Mountain | Tennessee Valley Authority | 18642 | TN | ESC | SERC |  | 22 | 1 | Electric Utility | PS | WAT | HPS | TVA |  | megawatthours | 181886 | 204648 | 189613 | 175156 | 280407 | 306397 | 320772 | 319005 | 319435 | 210854 | 121029 | 154331 | 181886 | 204648 | 189613 | 175156 | 280407 | 306397 | 320772 | 319005 | 319435 | 210854 | 121029 | 154331 | 0 | 0 | 0 | 0 | 0 | 0 | 0 | 0 | 0 | 0 | 0 | 0 | 0 | 0 | 0 | 0 | 0 | 0 | 0 | 0 | 0 | 0 | 0 | 0 | 0 | 0 | 0 | 0 | 0 | 0 | 0 | 0 | 0 | 0 | 0 | 0 | -35011 | -42213 | -33917 | -37191 | -48627 | -65553 | -54601 | -64687 | -63747 | -50179 | -9785 | -48240 | 2783533 | 2783533 | 0 | 0 | -553751 | 2023
nuclear | TRUE | 6152 | N | 1 | Sequoyah | Tennessee Valley Authority | 18642 | TN | ESC | SERC |  | 22 | 1 | Electric Utility | ST | NUC | NUC | TVA |  |  | 0 | 0 | 0 | 0 | 0 | 0 | 0 | 0 | 0 | 0 | 0 | 0 | 0 | 0 | 0 | 0 | 0 | 0 | 0 | 0 | 0 | 0 | 0 | 0 | 0 | 0 | 0 | 0 | 0 | 0 | 0 | 0 | 0 | 0 | 0 | 0 | 9078518 | 8196655 | 9046255 | 8724759 | 8961918 | 8659595 | 8867155 | 8796809 | 8546652 | 8949485 | 8761829 | 9069992 | 9078518 | 8196655 | 9046255 | 8724759 | 8961918 | 8659595 | 8867155 | 8796809 | 8546652 | 8949485 | 8761829 | 9069992 | 868924 | 784519 | 865836 | 835065 | 857764 | 828828 | 848694 | 841961 | 818018 | 856574 | 838613 | 868108 | 0 | 0 | 105659622 | 105659622 | 10112904 | 2023
nuclear | TRUE | 6152 | N | 2 | Sequoyah | Tennessee Valley Authority | 18642 | TN | ESC | SERC |  | 22 | 1 | Electric Utility | ST | NUC | NUC | TVA |  |  | 0 | 0 | 0 | 0 | 0 | 0 | 0 | 0 | 0 | 0 | 0 | 0 | 0 | 0 | 0 | 0 | 0 | 0 | 0 | 0 | 0 | 0 | 0 | 0 | 0 | 0 | 0 | 0 | 0 | 0 | 0 | 0 | 0 | 0 | 0 | 0 | 8971823 | 8087494 | 4325148 | 4110034 | 8901487 | 8554196 | 8710059 | 8654256 | 8419019 | 8865483 | 8665080 | 8966223 | 8971823 | 8087494 | 4325148 | 4110034 | 8901487 | 8554196 | 8710059 | 8654256 | 8419019 | 8865483 | 8665080 | 8966223 | 858712 | 774071 | 413969 | 393380 | 851980 | 818740 | 833658 | 828317 | 805802 | 848534 | 829353 | 858176 | 0 | 0 | 95230302 | 95230302 | 9114692 | 2023
nuclear | TRUE | 6153 | N | 1 | Callaway | Union Electric Co - (MO) | 19436 | MO | WNC | SERC |  | 22 | 1 | Electric Utility | ST | NUC | NUC | MISO |  |  | 0 | 0 | 0 | 0 | 0 | 0 | 0 | 0 | 0 | 0 | 0 | 0 | 0 | 0 | 0 | 0 | 0 | 0 | 0 | 0 | 0 | 0 | 0 | 0 | 0 | 0 | 0 | 0 | 0 | 0 | 0 | 0 | 0 | 0 | 0 | 0 | 9643776 | 8696487 | 9587461 | 8240996 | 6577382 | 9081496 | 9305104 | 9318404 | 8747243 | 0 | 7102362 | 9609255 | 9643776 | 8696487 | 9587461 | 8240996 | 6577382 | 9081496 | 9305104 | 9318404 | 8747243 | 0 | 7102362 | 9609255 | 923026 | 832359 | 917636 | 788763 | 629535 | 869209 | 890611 | 891884 | 837217 | 0 | 679782 | 919722 | 0 | 0 | 95909966 | 95909966 | 9179744 | 2023
petroleum | TRUE | 6155 | N | . | Rush Island | Union Electric Co - (MO) | 19436 | MO | WNC | SERC |  | 22 | 1 | Electric Utility | ST | DFO | DFO | MISO |  | barrels | 4760 | 1844 | 807 | 0 | 83 | 1938 | 3020 | 2649 | 1531 | 1195 | 2074 | 4060 | 4760 | 1844 | 807 | 0 | 83 | 1938 | 3020 | 2649 | 1531 | 1195 | 2074 | 4060 | 5.754 | 5.754 | 5.754 | 0 | 5.754 | 5.754 | 5.754 | 5.754 | 5.75 | 5.754 | 5.754 | 5.75 | 27389 | 10610 | 4643 | 0 | 478 | 11151 | 17377 | 15242 | 8803 | 6876 | 11934 | 23345 | 27389 | 10610 | 4643 | 0 | 478 | 11151 | 17377 | 15242 | 8803 | 6876 | 11934 | 23345 | 2420.445 | 992.117 | 428.617 | 0 | -7162 | 786.099 | 1474.924 | 1328.083 | 512.003 | 342.472 | 895.896 | 1799.819 | 23961 | 23961 | 137848 | 137848 | 3818.475 | 2023
hard coal | TRUE | 6155 | N | . | Rush Island | Union Electric Co - (MO) | 19436 | MO | WNC | SERC |  | 22 | 1 | Electric Utility | ST | RC | COL | MISO |  | short tons | 0 | 0 | 0 | 0 | 0 | 0 | 0 | 0 | 0 | 0 | 0 | 0 | 0 | 0 | 0 | 0 | 0 | 0 | 0 | 0 | 0 | 0 | 0 | 0 | 0 | 0 | 0 | 0 | 0 | 0 | 0 | 0 | 0 | 0 | 0 | 0 | 0 | 0 | 0 | 0 | 0 | 0 | 0 | 0 | 0 | 0 | 0 | 0 | 0 | 0 | 0 | 0 | 0 | 0 | 0 | 0 | 0 | 0 | 0 | 0 | 0 | 0 | 0 | 0 | 0 | 0 | 0 | 0 | 0 | 0 | 0 | 0 | 0 | 0 | 0 | 0 | 0 | 2023
hard coal | TRUE | 6155 | N | . | Rush Island | Union Electric Co - (MO) | 19436 | MO | WNC | SERC |  | 22 | 1 | Electric Utility | ST | SUB | COL | MISO |  | short tons | 117606 | 89025 | 33317 | 0 | 0 | 24471 | 70185 | 92704 | 8624 | 11307 | 23534 | 35473 | 117606 | 89025 | 33317 | 0 | 0 | 24471 | 70185 | 92704 | 8624 | 11307 | 23534 | 35473 | 17.77 | 17.74 | 17.74 | 0 | 0 | 17.75 | 17.75 | 17.75 | 17.75 | 17.74 | 17.74 | 17.74 | 2089859 | 1579304 | 591044 | 0 | 0 | 434360 | 1245784 | 1645496 | 153076 | 200586 | 417493 | 629291 | 2089859 | 1579304 | 591044 | 0 | 0 | 434360 | 1245784 | 1645496 | 153076 | 200586 | 417493 | 629291 | 184686.56 | 147671.88 | 54556.383 | 0 | 0 | 30619.901 | 105739.08 | 143373.92 | 8902.997 | 9990.528 | 31342.104 | 48516.181 | 506246 | 506246 | 8986293 | 8986293 | 765399.53 | 2023
petroleum | TRUE | 6156 | N | . | New Haven Harbor | Generation Bridge II Connecticut, LLC | 65448 | CT | NEW | NPCC |  | 22 | 2 | NAICS-22 Non-Cogen | GT | KER | WOO | ISNE |  | barrels | 638 | 0 | 0 | 741 | 0 | 1907 | 0 | 446 | 755 | 0 | 0 | 0 | 638 | 0 | 0 | 741 | 0 | 1907 | 0 | 446 | 755 | 0 | 0 | 0 | 5.83 | 0 | 0 | 5.8 | 0 | 5.825 | 0 | 5.83 | 5.83 | 0 | 0 | 0 | 3720 | 0 | 0 | 4298 | 0 | 11108 | 0 | 2600 | 4402 | 0 | 0 | 0 | 3720 | 0 | 0 | 4298 | 0 | 11108 | 0 | 2600 | 4402 | 0 | 0 | 0 | 366 | 0 | 0 | 434 | 0 | 1762 | 0 | 392 | 434 | 0 | 0 | 0 | 4487 | 4487 | 26128 | 26128 | 3388 | 2023
natural gas peaker | TRUE | 6156 | N | . | New Haven Harbor | Generation Bridge II Connecticut, LLC | 65448 | CT | NEW | NPCC |  | 22 | 2 | NAICS-22 Non-Cogen | GT | NG | NG | ISNE |  | mcf | 0 | 0 | 0 | 0 | 971 | 0 | 0 | 0 | 0 | 0 | 0 | 0 | 0 | 0 | 0 | 0 | 971 | 0 | 0 | 0 | 0 | 0 | 0 | 0 | 0 | 0 | 0 | 0 | 1.037 | 0 | 0 | 0 | 0 | 0 | 0 | 0 | 0 | 0 | 0 | 0 | 1007 | 0 | 0 | 0 | 0 | 0 | 0 | 0 | 0 | 0 | 0 | 0 | 1007 | 0 | 0 | 0 | 0 | 0 | 0 | 0 | 0 | 0 | 0 | 0 | 98 | 0 | 0 | 0 | 0 | 0 | 0 | 0 | 971 | 971 | 1007 | 1007 | 98 | 2023
petroleum | TRUE | 6156 | N | . | New Haven Harbor | Generation Bridge II Connecticut, LLC | 65448 | CT | NEW | NPCC |  | 22 | 2 | NAICS-22 Non-Cogen | GT | PC | PC | ISNE |  | short tons | 0 | . | . | 0 | . | . | . | 0 | . | . | . | . | 0 | . | . | 0 | . | . | . | 0 | . | . | . | . | 0 | . | . | 0 | . | . | . | 0 | . | . | . | . | 0 | . | . | 0 | . | . | . | 0 | . | . | . | . | 0 | . | . | 0 | . | . | . | 0 | . | . | . | . | 0 | . | . | 0 | . | . | . | 0 | . | . | . | . | 0 | 0 | 0 | 0 | 0 | 2023
petroleum | TRUE | 6156 | N | . | New Haven Harbor | Generation Bridge II Connecticut, LLC | 65448 | CT | NEW | NPCC |  | 22 | 2 | NAICS-22 Non-Cogen | ST | DFO | DFO | ISNE |  | barrels | 0 | 0 | 0 | 0 | 0 | 0 | 0 | 0 | 0 | 0 | 0 | 0 | 0 | 0 | 0 | 0 | 0 | 0 | 0 | 0 | 0 | 0 | 0 | 0 | 0 | 0 | 0 | 0 | 0 | 0 | 0 | 0 | 0 | 0 | 0 | 0 | 0 | 0 | 0 | 0 | 0 | 0 | 0 | 0 | 0 | 0 | 0 | 0 | 0 | 0 | 0 | 0 | 0 | 0 | 0 | 0 | 0 | 0 | 0 | 0 | 0 | 0 | 0 | 0 | 0 | 0 | 0 | 0 | 0 | 0 | 0 | 0 | 0 | 0 | 0 | 0 | 0 | 2023
natural gas steam turbine | TRUE | 6156 | N | . | New Haven Harbor | Generation Bridge II Connecticut, LLC | 65448 | CT | NEW | NPCC |  | 22 | 2 | NAICS-22 Non-Cogen | ST | NG | NG | ISNE |  | mcf | 0 | 0 | 0 | 0 | 0 | 0 | 91793 | 0 | 0 | 0 | 0 | 0 | 0 | 0 | 0 | 0 | 0 | 0 | 91793 | 0 | 0 | 0 | 0 | 0 | 0 | 0 | 0 | 0 | 0 | 0 | 1.03 | 0 | 0 | 0 | 0 | 0 | 0 | 0 | 0 | 0 | 0 | 0 | 94547 | 0 | 0 | 0 | 0 | 0 | 0 | 0 | 0 | 0 | 0 | 0 | 94547 | 0 | 0 | 0 | 0 | 0 | 0 | 0 | 0 | 0 | 0 | 0 | 7055.539 | 0 | 0 | 0 | 0 | 0 | 91793 | 91793 | 94547 | 94547 | 7055.539 | 2023
petroleum | TRUE | 6156 | N | . | New Haven Harbor | Generation Bridge II Connecticut, LLC | 65448 | CT | NEW | NPCC |  | 22 | 2 | NAICS-22 Non-Cogen | ST | PC | PC | ISNE |  | short tons | . | 0 | 0 | . | . | . | . | . | . | 0 | 0 | . | . | 0 | 0 | . | . | . | . | . | . | 0 | 0 | . | . | 0 | 0 | . | . | . | . | . | . | 0 | 0 | . | . | 0 | 0 | . | . | . | . | . | . | 0 | 0 | . | . | 0 | 0 | . | . | . | . | . | . | 0 | 0 | . | . | 0 | 0 | . | . | . | . | . | . | 0 | 0 | . | 0 | 0 | 0 | 0 | 0 | 2023
petroleum | TRUE | 6156 | N | . | New Haven Harbor | Generation Bridge II Connecticut, LLC | 65448 | CT | NEW | NPCC |  | 22 | 2 | NAICS-22 Non-Cogen | ST | RFO | RFO | ISNE |  | barrels | 0 | 32817 | 0 | 0 | 0 | 0 | 1452 | 0 | 0 | 0 | 0 | 0 | 0 | 32817 | 0 | 0 | 0 | 0 | 1452 | 0 | 0 | 0 | 0 | 0 | 0 | 6.287 | 0 | 0 | 0 | 0 | 5.8 | 0 | 0 | 0 | 0 | 0 | 0 | 206320 | 0 | 0 | 0 | 0 | 8422 | 0 | 0 | 0 | 0 | 0 | 0 | 206320 | 0 | 0 | 0 | 0 | 8422 | 0 | 0 | 0 | 0 | 0 | 0 | 9908 | 0 | 0 | 0 | 0 | 628.461 | 0 | 0 | 0 | 0 | 0 | 34269 | 34269 | 214742 | 214742 | 10536.461 | 2023
hydro | TRUE | 6158 | N | . | New Melones | U S Bureau of Reclamation | 2518 | CA | PACC | WECC |  | 22 | 1 | Electric Utility | HY | WAT | HYC | BANC |  |  | 0 | 0 | 0 | 0 | 0 | 0 | 0 | 0 | 0 | 0 | 0 | 0 | 0 | 0 | 0 | 0 | 0 | 0 | 0 | 0 | 0 | 0 | 0 | 0 | 0 | 0 | 0 | 0 | 0 | 0 | 0 | 0 | 0 | 0 | 0 | 0 | 9093 | 10475 | 65753 | 174746 | 235646 | 286901 | 292596 | 289815 | 128612 | 91257 | 0 | 10328 | 9093 | 10475 | 65753 | 174746 | 235646 | 286901 | 292596 | 289815 | 128612 | 91257 | 0 | 10328 | 2665 | 3070 | 19271 | 51215 | 69064 | 84086 | 85755 | 84940 | 37694 | 26746 | -82 | 3027 | 0 | 0 | 1595222 | 1595222 | 467451 | 2023
hydro | TRUE | 6163 | N | . | Grand Coulee | U S Bureau of Reclamation | 2518 | WA | PACC | WECC |  | 22 | 1 | Electric Utility | HY | WAT | HYC | BPAT |  |  | 0 | 0 | 0 | 0 | 0 | 0 | 0 | 0 | 0 | 0 | 0 | 0 | 0 | 0 | 0 | 0 | 0 | 0 | 0 | 0 | 0 | 0 | 0 | 0 | 0 | 0 | 0 | 0 | 0 | 0 | 0 | 0 | 0 | 0 | 0 | 0 | 4872868 | 4272237 | 3441432 | 2834249 | 7393180 | 5127598 | 5392410 | 5480730 | 2644631 | 2913947 | 4277089 | 4525745 | 4872868 | 4272237 | 3441432 | 2834249 | 7393180 | 5127598 | 5392410 | 5480730 | 2644631 | 2913947 | 4277089 | 4525745 | 1428156 | 1252121 | 1008626 | 830671 | 2166817 | 1502813 | 1580425 | 1606310 | 775097 | 854029 | 1253543 | 1326420 | 0 | 0 | 53176116 | 53176116 | 15585028 | 2023
other | TRUE | 6163 | N | . | Grand Coulee | U S Bureau of Reclamation | 2518 | WA | PACC | WECC |  | 22 | 1 | Electric Utility | PS | WAT | HPS | BPAT |  | megawatthours | 665 | 596 | 628 | 572 | 389 | 315 | 346 | 310 | 294 | 312 | 483 | 596 | 665 | 596 | 628 | 572 | 389 | 315 | 346 | 310 | 294 | 312 | 483 | 596 | 0 | 0 | 0 | 0 | 0 | 0 | 0 | 0 | 0 | 0 | 0 | 0 | 0 | 0 | 0 | 0 | 0 | 0 | 0 | 0 | 0 | 0 | 0 | 0 | 0 | 0 | 0 | 0 | 0 | 0 | 0 | 0 | 0 | 0 | 0 | 0 | -665 | -596 | -628 | -572 | -389 | -179 | 435 | 1272 | -294 | -312 | -483 | -591 | 5506 | 5506 | 0 | 0 | -3002 | 2023
hard coal | TRUE | 6165 | N | . | Hunter | PacifiCorp | 14354 | UT | MTN | WECC |  | 22 | 1 | Electric Utility | ST | BIT | COL | PACE |  | short tons | 279777 | 248904 | 162907 | 111914 | 69440 | 100766 | . | 229768 | 160848 | 214609 | 138874 | 107989 | 279777 | 248904 | 162907 | 111914 | 69440 | 100766 | . | 229768 | 160848 | 214609 | 138874 | 107989 | 22.63 | 22.648 | 21.984 | 22.286 | 21.699 | 22.321 | . | 22.637 | 22.822 | 22.731 | 22.143 | 22.159 | 6331354 | 5637178 | 3581347 | 2494115 | 1506779 | 2249198 | . | 5201258 | 3670873 | 4878277 | 3075087 | 2392928 | 6331354 | 5637178 | 3581347 | 2494115 | 1506779 | 2249198 | . | 5201258 | 3670873 | 4878277 | 3075087 | 2392928 | 585245.44 | 523637.43 | 322306.6 | 211658.67 | 132384.82 | 186590.99 | . | 470272.25 | 312904.09 | 446576.32 | 235108.07 | 159033.93 | 1825796 | 1825796 | 41018394 | 41018394 | 3585718.6 | 2023
petroleum | TRUE | 6165 | N | . | Hunter | PacifiCorp | 14354 | UT | MTN | WECC |  | 22 | 1 | Electric Utility | ST | DFO | DFO | PACE |  | barrels | 2465 | 866 | 1520 | 2331 | 593 | 1831 | . | 1096 | 1798 | 1395 | 1177 | 2431 | 2465 | 866 | 1520 | 2331 | 593 | 1831 | . | 1096 | 1798 | 1395 | 1177 | 2431 | 5.8 | 5.8 | 5.8 | 5.8 | 5.8 | 5.8 | . | 5.8 | 5.8 | 5.8 | 5.8 | 5.8 | 14297 | 5023 | 8816 | 13520 | 3439 | 10620 | . | 6357 | 10428 | 8091 | 6827 | 14100 | 14297 | 5023 | 8816 | 13520 | 3439 | 10620 | . | 6357 | 10428 | 8091 | 6827 | 14100 | 1321.559 | 466.568 | 793.404 | 1147.334 | 302.184 | 881.007 | . | 574.751 | 888.914 | 740.681 | 521.933 | 937.072 | 17503 | 17503 | 101518 | 101518 | 8575.407 | 2023
hard coal | TRUE | 6165 | N | . | Hunter | PacifiCorp | 14354 | UT | MTN | WECC |  | 22 | 1 | Electric Utility | ST | RC | COL | PACE |  | short tons | 0 | 0 | 0 | 0 | 0 | 0 | . | 0 | 0 | 0 | 0 | 0 | 0 | 0 | 0 | 0 | 0 | 0 | . | 0 | 0 | 0 | 0 | 0 | 0 | 0 | 0 | 0 | 0 | 0 | . | 0 | 0 | 0 | 0 | 0 | 0 | 0 | 0 | 0 | 0 | 0 | . | 0 | 0 | 0 | 0 | 0 | 0 | 0 | 0 | 0 | 0 | 0 | . | 0 | 0 | 0 | 0 | 0 | 0 | 0 | 0 | 0 | 0 | 0 | . | 0 | 0 | 0 | 0 | 0 | 0 | 0 | 0 | 0 | 0 | 2023
hard coal | TRUE | 6166 | N | . | Rockport | Indiana Michigan Power Co | 9324 | IN | ENC | RFC |  | 22 | 1 | Electric Utility | ST | BIT | COL | PJM |  | short tons | 0 | 0 | 0 | 0 | 0 | 6516 | 11247 | 24689 | 17819 | 0 | 3125 | 0 | 0 | 0 | 0 | 0 | 0 | 6516 | 11247 | 24689 | 17819 | 0 | 3125 | 0 | 0 | 0 | 0 | 0 | 0 | 17.43 | 17.85 | 17.453 | 17.222 | 0 | 17.792 | 0 | 0 | 0 | 0 | 0 | 0 | 113574 | 200759 | 430897 | 306879 | 0 | 55600 | 0 | 0 | 0 | 0 | 0 | 0 | 113574 | 200759 | 430897 | 306879 | 0 | 55600 | 0 | 0 | 0 | 0 | 0 | 0 | 9865.783 | 11754.122 | 38065.551 | 28028.291 | 0 | 5179.874 | 0 | 63396 | 63396 | 1107709 | 1107709 | 92893.621 | 2023
petroleum | TRUE | 6166 | N | . | Rockport | Indiana Michigan Power Co | 9324 | IN | ENC | RFC |  | 22 | 1 | Electric Utility | ST | DFO | DFO | PJM |  | barrels | 8818 | 1968 | 0 | 0 | 0 | 16371 | 8523 | 6982 | 2244 | 7665 | 2033 | 6977 | 8818 | 1968 | 0 | 0 | 0 | 16371 | 8523 | 6982 | 2244 | 7665 | 2033 | 6977 | 5.75 | 5.779 | 0 | 0 | 0 | 5.788 | 5.75 | 5.762 | 5.783 | 5.783 | 5.8 | 5.796 | 50704 | 11373 | 0 | 0 | 0 | 94755 | 49007 | 40230 | 12977 | 44327 | 11791 | 40439 | 50704 | 11373 | 0 | 0 | 0 | 94755 | 49007 | 40230 | 12977 | 44327 | 11791 | 40439 | 1836.62 | 1004.926 | 0 | 0 | 0 | 8231.08 | 2869.298 | 3553.953 | 1185.239 | 3604.055 | 1098.525 | 3802.154 | 61581 | 61581 | 355603 | 355603 | 27185.85 | 2023
hard coal | TRUE | 6166 | N | . | Rockport | Indiana Michigan Power Co | 9324 | IN | ENC | RFC |  | 22 | 1 | Electric Utility | ST | SUB | COL | PJM |  | short tons | 172679 | 194674 | 0 | 0 | 0 | 294982 | 215423 | 390470 | 157423 | 62627 | 69906 | 162624 | 172679 | 194674 | 0 | 0 | 0 | 294982 | 215423 | 390470 | 157423 | 62627 | 69906 | 162624 | 17.098 | 16.975 | 0 | 0 | 0 | 17.193 | 17.413 | 17.273 | 17.436 | 18.338 | 17.455 | 17.062 | 2952466 | 3304591 | 0 | 0 | 0 | 5071626 | 3751161 | 6744588 | 2744827 | 1148454 | 1220209 | 2774691 | 2952466 | 3304591 | 0 | 0 | 0 | 5071626 | 3751161 | 6744588 | 2744827 | 1148454 | 1220209 | 2774691 | 106946.38 | 291994.07 | 0 | 0 | 0 | 440555.14 | 219624.58 | 595818.5 | 250694.47 | 93376.945 | 113678.6 | 260883.85 | 1720808 | 1720808 | 29712613 | 29712613 | 2373572.5 | 2023
other | TRUE | 6167 | N | . | Bath County | Virginia Electric & Power Co | 19876 | VA | SAT | SERC |  | 22 | 1 | Electric Utility | PS | WAT | HPS | PJM |  | megawatthours | 385194 | 281870 | 262646 | 268770 | 370137 | 624550 | 768586 | 748837 | 540511 | 314197 | 228783 | 281634 | 385194 | 281870 | 262646 | 268770 | 370137 | 624550 | 768586 | 748837 | 540511 | 314197 | 228783 | 281634 | 0 | 0 | 0 | 0 | 0 | 0 | 0 | 0 | 0 | 0 | 0 | 0 | 0 | 0 | 0 | 0 | 0 | 0 | 0 | 0 | 0 | 0 | 0 | 0 | 0 | 0 | 0 | 0 | 0 | 0 | 0 | 0 | 0 | 0 | 0 | 0 | -76825 | -37796 | -60793 | -59909 | -63361 | -151003 | -156724 | -149736 | -106480 | -66980 | -41282 | -63391 | 5075715 | 5075715 | 0 | 0 | -1034280 | 2023
hydro | TRUE | 6168 | N | . | North Anna | Virginia Electric & Power Co | 19876 | VA | SAT | SERC |  | 22 | 1 | Electric Utility | HY | WAT | HYC | PJM |  |  | 0 | 0 | 0 | 0 | 0 | 0 | 0 | 0 | 0 | 0 | 0 | 0 | 0 | 0 | 0 | 0 | 0 | 0 | 0 | 0 | 0 | 0 | 0 | 0 | 0 | 0 | 0 | 0 | 0 | 0 | 0 | 0 | 0 | 0 | 0 | 0 | 0 | 0 | 0 | 0 | 0 | 0 | 0 | 0 | 0 | 0 | 0 | 0 | 0 | 0 | 0 | 0 | 0 | 0 | 0 | 0 | 0 | 0 | 0 | 0 | 0 | 0 | 0 | 0 | 0 | 0 | 0 | 0 | 0 | 0 | 0 | 0 | 0 | 0 | 0 | 0 | 0 | 2023
nuclear | TRUE | 6168 | N | 1 | North Anna | Virginia Electric & Power Co | 19876 | VA | SAT | SERC |  | 22 | 1 | Electric Utility | ST | NUC | NUC | PJM |  |  | 0 | 0 | 0 | 0 | 0 | 0 | 0 | 0 | 0 | 0 | 0 | 0 | 0 | 0 | 0 | 0 | 0 | 0 | 0 | 0 | 0 | 0 | 0 | 0 | 0 | 0 | 0 | 0 | 0 | 0 | 0 | 0 | 0 | 0 | 0 | 0 | 7598423 | 6867909 | 7574675 | 7308857 | 7539068 | 7264526 | 7375389 | 7386903 | 6538139 | 7497986 | 7356061 | 7581706 | 7598423 | 6867909 | 7574675 | 7308857 | 7539068 | 7264526 | 7375389 | 7386903 | 6538139 | 7497986 | 7356061 | 7581706 | 727261 | 657342 | 724988 | 699546 | 721580 | 695303 | 705914 | 707016 | 625779 | 717648 | 704064 | 725661 | 0 | 0 | 87889642 | 87889642 | 8412102 | 2023
nuclear | TRUE | 6168 | N | 2 | North Anna | Virginia Electric & Power Co | 19876 | VA | SAT | SERC |  | 22 | 1 | Electric Utility | ST | NUC | NUC | PJM |  |  | 0 | 0 | 0 | 0 | 0 | 0 | 0 | 0 | 0 | 0 | 0 | 0 | 0 | 0 | 0 | 0 | 0 | 0 | 0 | 0 | 0 | 0 | 0 | 0 | 0 | 0 | 0 | 0 | 0 | 0 | 0 | 0 | 0 | 0 | 0 | 0 | 7623582 | 6878012 | 7587254 | 7330797 | 7554280 | 7267994 | 7368525 | 7393590 | 2126105 | 4010904 | 7371158 | 4971879 | 7623582 | 6878012 | 7587254 | 7330797 | 7554280 | 7267994 | 7368525 | 7393590 | 2126105 | 4010904 | 7371158 | 4971879 | 729669 | 658309 | 726192 | 701646 | 723036 | 695635 | 705257 | 707656 | 203494 | 383892 | 705509 | 475869 | 0 | 0 | 77484080 | 77484080 | 7416164 | 2023
hydro | TRUE | 6175 | N | . | Lower Granite | USACE Northwestern Division | 19400 | WA | PACC | WECC |  | 22 | 1 | Electric Utility | HY | WAT | HYC | BPAT |  |  | 0 | 0 | 0 | 0 | 0 | 0 | 0 | 0 | 0 | 0 | 0 | 0 | 0 | 0 | 0 | 0 | 0 | 0 | 0 | 0 | 0 | 0 | 0 | 0 | 0 | 0 | 0 | 0 | 0 | 0 | 0 | 0 | 0 | 0 | 0 | 0 | 281599 | 376327 | 459828 | 288788 | 1303053 | 536407 | 344336 | 288461 | 379517 | 308291 | 343865 | 350064 | 281599 | 376327 | 459828 | 288788 | 1303053 | 536407 | 344336 | 288461 | 379517 | 308291 | 343865 | 350064 | 82532 | 110295 | 134768 | 84639 | 381903 | 157212 | 100919 | 84543 | 111230 | 90355 | 100781 | 102598 | 0 | 0 | 5260536 | 5260536 | 1541775 | 2023
petroleum | TRUE | 6177 | N | . | Coronado | Salt River Project | 16572 | AZ | MTN | WECC |  | 22 | 1 | Electric Utility | ST | DFO | DFO | SRP |  | barrels | 93 | 1901 | 1106 | 1024 | 3702 | 0 | 1333 | 1325 | 1703 | 1760 | 1133 | 159 | 93 | 1901 | 1106 | 1024 | 3702 | 0 | 1333 | 1325 | 1703 | 1760 | 1133 | 159 | 5.8 | 5.8 | 5.8 | 5.8 | 5.8 | 0 | 5.8 | 5.8 | 5.8 | 5.8 | 5.8 | 5.8 | 539 | 11026 | 6415 | 5939 | 21472 | 0 | 7731 | 7685 | 9877 | 10208 | 6571 | 922 | 539 | 11026 | 6415 | 5939 | 21472 | 0 | 7731 | 7685 | 9877 | 10208 | 6571 | 922 | 53.923 | 982.416 | 630.28 | 285.78 | 1887.07 | 0 | 758.321 | 743.519 | 637.245 | 979.519 | 635.925 | 84.484 | 15239 | 15239 | 88385 | 88385 | 7678.482 | 2023
hard coal | TRUE | 6177 | N | . | Coronado | Salt River Project | 16572 | AZ | MTN | WECC |  | 22 | 1 | Electric Utility | ST | RC | COL | SRP |  | short tons | 0 | 0 | 0 | 0 | 0 | 0 | 0 | 0 | 0 | 0 | 0 | 0 | 0 | 0 | 0 | 0 | 0 | 0 | 0 | 0 | 0 | 0 | 0 | 0 | 0 | 0 | 0 | 0 | 0 | 0 | 0 | 0 | 0 | 0 | 0 | 0 | 0 | 0 | 0 | 0 | 0 | 0 | 0 | 0 | 0 | 0 | 0 | 0 | 0 | 0 | 0 | 0 | 0 | 0 | 0 | 0 | 0 | 0 | 0 | 0 | 0 | 0 | 0 | 0 | 0 | 0 | 0 | 0 | 0 | 0 | 0 | 0 | 0 | 0 | 0 | 0 | 0 | 2023
hard coal | TRUE | 6177 | N | . | Coronado | Salt River Project | 16572 | AZ | MTN | WECC |  | 22 | 1 | Electric Utility | ST | SUB | COL | SRP |  | short tons | 141268 | 177849 | 114764 | 6036 | 122127 | 148374 | 222579 | 229082 | 226272 | 178498 | 181142 | 110929 | 141268 | 177849 | 114764 | 6036 | 122127 | 148374 | 222579 | 229082 | 226272 | 178498 | 181142 | 110929 | 18.048 | 18.063 | 17.87 | 18.07 | 18.935 | 18.561 | 18.132 | 18.269 | 18.05 | 17.987 | 17.986 | 17.88 | 2549605 | 3212486 | 2050833 | 109071 | 2312475 | 2753970 | 4035802 | 4185099 | 4084210 | 3210644 | 3258020 | 1983411 | 2549605 | 3212486 | 2050833 | 109071 | 2312475 | 2753970 | 4035802 | 4185099 | 4084210 | 3210644 | 3258020 | 1983411 | 254880.08 | 286237.58 | 201502.72 | 5248.22 | 203235.93 | 254033 | 395844.68 | 404905.48 | 263494.76 | 308080.48 | 315284.08 | 181703.52 | 1858920 | 1858920 | 33745626 | 33745626 | 3074450.5 | 2023
petroleum | TRUE | 6178 | N | . | Coleto Creek | Coleto Creek Power LP | 56570 | TX | WSC | TRE |  | 22 | 2 | NAICS-22 Non-Cogen | ST | DFO | DFO | ERCO |  | barrels | 1287 | 232 | 0 | 4640 | 2339 | 1032 | 726 | 3701 | 168 | 341 | 2344 | 22 | 1287 | 232 | 0 | 4640 | 2339 | 1032 | 726 | 3701 | 168 | 341 | 2344 | 22 | 6.18 | 5.73 | 0 | 5.73 | 5.73 | 5.74 | 5.74 | 5.72 | 5.72 | 5.72 | 5.72 | 5.72 | 7954 | 1329 | 0 | 26587 | 13402 | 5924 | 4167 | 21170 | 961 | 1951 | 13408 | 126 | 7954 | 1329 | 0 | 26587 | 13402 | 5924 | 4167 | 21170 | 961 | 1951 | 13408 | 126 | 695.891 | 121.859 | 0 | 697.357 | 1261.028 | 578.951 | 410.471 | 2086.31 | 93.872 | 188.489 | 1328.171 | 11.847 | 16832 | 16832 | 96979 | 96979 | 7474.246 | 2023
hard coal | TRUE | 6178 | N | . | Coleto Creek | Coleto Creek Power LP | 56570 | TX | WSC | TRE |  | 22 | 2 | NAICS-22 Non-Cogen | ST | RC | COL | ERCO |  | short tons | 0 | 0 | 0 | 0 | 0 | 0 | 0 | 0 | 0 | 0 | 0 | 0 | 0 | 0 | 0 | 0 | 0 | 0 | 0 | 0 | 0 | 0 | 0 | 0 | 0 | 0 | 0 | 0 | 0 | 0 | 0 | 0 | 0 | 0 | 0 | 0 | 0 | 0 | 0 | 0 | 0 | 0 | 0 | 0 | 0 | 0 | 0 | 0 | 0 | 0 | 0 | 0 | 0 | 0 | 0 | 0 | 0 | 0 | 0 | 0 | 0 | 0 | 0 | 0 | 0 | 0 | 0 | 0 | 0 | 0 | 0 | 0 | 0 | 0 | 0 | 0 | 0 | 2023
hard coal | TRUE | 6178 | N | . | Coleto Creek | Coleto Creek Power LP | 56570 | TX | WSC | TRE |  | 22 | 2 | NAICS-22 Non-Cogen | ST | SUB | COL | ERCO |  | short tons | 35213 | 62408 | 0 | 1230 | 176138 | 193755 | 200974 | 190036 | 212834 | 186017 | 152822 | 160205 | 35213 | 62408 | 0 | 1230 | 176138 | 193755 | 200974 | 190036 | 212834 | 186017 | 152822 | 160205 | 17.69 | 17.56 | 0 | 17.13 | 17.43 | 17.36 | 17.4 | 17.66 | 17.55 | 17.14 | 17.37 | 17.8 | 622918 | 1095884 | 0 | 21070 | 3070085 | 3363587 | 3496948 | 3356036 | 3735237 | 3188331 | 2654518 | 2851649 | 622918 | 1095884 | 0 | 21070 | 3070085 | 3363587 | 3496948 | 3356036 | 3735237 | 3188331 | 2654518 | 2851649 | 54501.109 | 100457.14 | 0 | 552.643 | 288861.97 | 328740.05 | 344447.53 | 330742.69 | 364879.13 | 308104.51 | 262957.83 | 268472.15 | 1571632 | 1571632 | 27456263 | 27456263 | 2652716.8 | 2023
petroleum | TRUE | 6179 | N | . | Fayette Power Project | Lower Colorado River Authority | 11269 | TX | WSC | TRE |  | 22 | 1 | Electric Utility | ST | DFO | DFO | ERCO |  | barrels | 2323 | 1296 | 1516 | 4006 | 3859 | 1758 | 1218 | 1594 | 1771 | 815 | 519 | 3560 | 2323 | 1296 | 1516 | 4006 | 3859 | 1758 | 1218 | 1594 | 1771 | 815 | 519 | 3560 | 5.92 | 5.92 | 5.92 | 5.92 | 5.92 | 5.92 | 5.92 | 5.92 | 5.92 | 5.92 | 5.92 | 5.92 | 13752 | 7672 | 8975 | 23716 | 22845 | 10407 | 7211 | 9436 | 10484 | 4825 | 3072 | 21075 | 13752 | 7672 | 8975 | 23716 | 22845 | 10407 | 7211 | 9436 | 10484 | 4825 | 3072 | 21075 | 1246.721 | 684.834 | 817.477 | 2146.971 | 2080.016 | 967.893 | 691.504 | 904.332 | 970.376 | 438.674 | 281.5 | 1904.424 | 24235 | 24235 | 143470 | 143470 | 13134.722 | 2023
hard coal | TRUE | 6179 | N | . | Fayette Power Project | Lower Colorado River Authority | 11269 | TX | WSC | TRE |  | 22 | 1 | Electric Utility | ST | RC | COL | ERCO |  | short tons | 0 | 0 | 0 | 0 | 0 | 0 | 0 | 0 | 0 | 0 | 0 | 0 | 0 | 0 | 0 | 0 | 0 | 0 | 0 | 0 | 0 | 0 | 0 | 0 | 0 | 0 | 0 | 0 | 0 | 0 | 0 | 0 | 0 | 0 | 0 | 0 | 0 | 0 | 0 | 0 | 0 | 0 | 0 | 0 | 0 | 0 | 0 | 0 | 0 | 0 | 0 | 0 | 0 | 0 | 0 | 0 | 0 | 0 | 0 | 0 | 0 | 0 | 0 | 0 | 0 | 0 | 0 | 0 | 0 | 0 | 0 | 0 | 0 | 0 | 0 | 0 | 0 | 2023
hard coal | TRUE | 6179 | N | . | Fayette Power Project | Lower Colorado River Authority | 11269 | TX | WSC | TRE |  | 22 | 1 | Electric Utility | ST | SUB | COL | ERCO |  | short tons | 450448 | 366377 | 460356 | 323465 | 415376 | 486607 | 521796 | 557852 | 508888 | 315993 | 308846 | 278756 | 450448 | 366377 | 460356 | 323465 | 415376 | 486607 | 521796 | 557852 | 508888 | 315993 | 308846 | 278756 | 16.625 | 16.528 | 16.562 | 16.601 | 16.665 | 16.703 | 16.327 | 16.475 | 16.54 | 16.65 | 16.66 | 16.648 | 7488698 | 6055479 | 7624416 | 5369842 | 6922241 | 8127797 | 8519363 | 9190612 | 8417008 | 5261283 | 5145374 | 4640730 | 7488698 | 6055479 | 7624416 | 5369842 | 6922241 | 8127797 | 8519363 | 9190612 | 8417008 | 5261283 | 5145374 | 4640730 | 678898.28 | 540514.17 | 694482.52 | 486133.03 | 630255.98 | 755892.11 | 817020.5 | 880769.67 | 779035.62 | 478359.33 | 471418.5 | 419351.58 | 4994760 | 4994760 | 82762843 | 82762843 | 7632131.3 | 2023
lignite | TRUE | 6180 | N | . | Oak Grove (TX) | Luminant Generation Company LLC | 55983 | TX | WSC | TRE |  | 22 | 2 | NAICS-22 Non-Cogen | ST | LIG | COL | ERCO |  | short tons | 856319 | 794832 | 570501 | 856051 | 807428 | 766266 | 844764 | 755518 | 678262 | 728426 | 777522 | 826611 | 856319 | 794832 | 570501 | 856051 | 807428 | 766266 | 844764 | 755518 | 678262 | 728426 | 777522 | 826611 | 13.6 | 13.6 | 13.6 | 13.6 | 13.6 | 13.6 | 13.6 | 13.6 | 13.6 | 13.6 | 13.6 | 13.6 | 11645938 | 10809715 | 7758814 | 11642294 | 10981021 | 10421218 | 11488790 | 10275045 | 9224363 | 9906594 | 10574299 | 11241910 | 11645938 | 10809715 | 7758814 | 11642294 | 10981021 | 10421218 | 11488790 | 10275045 | 9224363 | 9906594 | 10574299 | 11241910 | 1087628.5 | 1031931.7 | 726391.37 | 1102677.1 | 1006728.1 | 967617.25 | 1049881.6 | 914197.17 | 812645.99 | 873200.23 | 973608.5 | 1091178.3 | 9262500 | 9262500 | 125970001 | 125970001 | 11637686 | 2023
natural gas steam turbine | TRUE | 6180 | N | . | Oak Grove (TX) | Luminant Generation Company LLC | 55983 | TX | WSC | TRE |  | 22 | 2 | NAICS-22 Non-Cogen | ST | NG | NG | ERCO |  | mcf | 34414 | 34244 | 84465 | 62347 | 196821 | 301727 | 578628 | 928494 | 729180 | 384253 | 450541 | 290810 | 34414 | 34244 | 84465 | 62347 | 196821 | 301727 | 578628 | 928494 | 729180 | 384253 | 450541 | 290810 | 1.012 | 1.012 | 1.012 | 1.012 | 1.012 | 1.012 | 1.012 | 1.012 | 1.012 | 1.012 | 1.012 | 1.012 | 34827 | 34655 | 85479 | 63095 | 199183 | 305348 | 585572 | 939636 | 737930 | 388864 | 455947 | 294300 | 34827 | 34655 | 85479 | 63095 | 199183 | 305348 | 585572 | 939636 | 737930 | 388864 | 455947 | 294300 | 3252.533 | 3308.276 | 8002.629 | 5975.935 | 18260.869 | 28351.747 | 53511.36 | 83601.826 | 65010.014 | 34275.774 | 41980.499 | 28565.739 | 4075924 | 4075924 | 4124836 | 4124836 | 374097.2 | 2023
petroleum | TRUE | 6183 | N | . | San Miguel | San Miguel Electric Coop, Inc | 16624 | TX | WSC | TRE |  | 22 | 1 | Electric Utility | ST | DFO | DFO | ERCO |  | barrels | 1133 | 35 | 0 | 0 | 2428 | 552 | 56 | 178 | 288 | 665 | 0 | 1628 | 1133 | 35 | 0 | 0 | 2428 | 552 | 56 | 178 | 288 | 665 | 0 | 1628 | 5.68 | 5.68 | 0 | 0 | 5.68 | 5.68 | 5.68 | 5.68 | 5.68 | 5.68 | 0 | 5.68 | 6435 | 199 | 0 | 0 | 13791 | 3135 | 318 | 1011 | 1636 | 3777 | 0 | 9247 | 6435 | 199 | 0 | 0 | 13791 | 3135 | 318 | 1011 | 1636 | 3777 | 0 | 9247 | 512.319 | 14.271 | 0 | 0 | 1185.435 | 231.647 | 23.09 | 87.827 | 111.193 | 275.025 | 0 | 569.235 | 6963 | 6963 | 39549 | 39549 | 3010.042 | 2023
lignite | TRUE | 6183 | N | . | San Miguel | San Miguel Electric Coop, Inc | 16624 | TX | WSC | TRE |  | 22 | 1 | Electric Utility | ST | LIG | COL | ERCO |  | short tons | 187472 | 284807 | 4830 | 15169 | 145438 | 198162 | 220228 | 212081 | 248078 | 130530 | 0 | 154298 | 187472 | 284807 | 4830 | 15169 | 145438 | 198162 | 220228 | 212081 | 248078 | 130530 | 0 | 154298 | 10.21 | 10.259 | 11.55 | 11.55 | 10.38 | 10.42 | 10.76 | 10.51 | 10.3 | 10.38 | 0 | 9.93 | 1914089 | 2921835 | 55787 | 175202 | 1509646 | 2064848 | 2369653 | 2228971 | 2555203 | 1354901 | 0 | 1532179 | 1914089 | 2921835 | 55787 | 175202 | 1509646 | 2064848 | 2369653 | 2228971 | 2555203 | 1354901 | 0 | 1532179 | 152378.68 | 209739.73 | 4342 | 0 | 129764.57 | 152555.35 | 172014.91 | 193625.17 | 173684.81 | 98652.975 | 0 | 94318.765 | 1801093 | 1801093 | 18682314 | 18682314 | 1381077 | 2023
other | TRUE | 6189 | N | . | Rocky Mountain Hydroelectric Plant | Oglethorpe Power Corporation | 13994 | GA | SAT | SERC |  | 22 | 1 | Electric Utility | PS | WAT | HPS | SOCO |  | megawatthours | 142530 | 126968 | 121233 | 99578 | 142290 | 167215 | 178430 | 182223 | 162859 | 147123 | 128370 | 153665 | 142530 | 126968 | 121233 | 99578 | 142290 | 167215 | 178430 | 182223 | 162859 | 147123 | 128370 | 153665 | 0 | 0 | 0 | 0 | 0 | 0 | 0 | 0 | 0 | 0 | 0 | 0 | 0 | 0 | 0 | 0 | 0 | 0 | 0 | 0 | 0 | 0 | 0 | 0 | 0 | 0 | 0 | 0 | 0 | 0 | 0 | 0 | 0 | 0 | 0 | 0 | -37031 | -30182 | -31333 | -25326 | -33560 | -41461 | -42355 | -44142 | -40353 | -37637 | -31910 | -37407 | 1752484 | 1752484 | 0 | 0 | -432697 | 2023
hard coal | TRUE | 6190 | N | . | Brame Energy Center | Cleco Power LLC | 3265 | LA | WSC | SERC |  | 22 | 1 | Electric Utility | ST | BIT | COL | MISO |  | short tons | 3562 | 0 | 0 | 0 | 0 | 14945 | 32476 | 35742 | 37558 | 8517 | 0 | 0 | 3562 | 0 | 0 | 0 | 0 | 14945 | 32476 | 35742 | 37558 | 8517 | 0 | 0 | 21.587 | 0 | 0 | 0 | 0 | 21.827 | 21.836 | 21.848 | 21.886 | 21.886 | 0 | 0 | 76893 | 0 | 0 | 0 | 0 | 326205 | 709146 | 780891 | 821994 | 186403 | 0 | 0 | 76893 | 0 | 0 | 0 | 0 | 326205 | 709146 | 780891 | 821994 | 186403 | 0 | 0 | 6554.886 | 0 | 0 | 0 | 0 | 29265.161 | 65627.15 | 72987.165 | 77786.417 | 16975.707 | 0 | 0 | 132800 | 132800 | 2901532 | 2901532 | 269196.49 | 2023
petroleum | TRUE | 6190 | N | . | Brame Energy Center | Cleco Power LLC | 3265 | LA | WSC | SERC |  | 22 | 1 | Electric Utility | ST | DFO | DFO | MISO |  | barrels | 0 | 0 | 0 | 0 | 0 | 0 | 0 | 0 | 0 | 0 | 0 | 0 | 0 | 0 | 0 | 0 | 0 | 0 | 0 | 0 | 0 | 0 | 0 | 0 | 0 | 0 | 0 | 0 | 0 | 0 | 0 | 0 | 0 | 0 | 0 | 0 | 0 | 0 | 0 | 0 | 0 | 0 | 0 | 0 | 0 | 0 | 0 | 0 | 0 | 0 | 0 | 0 | 0 | 0 | 0 | 0 | 0 | 0 | 0 | 0 | 0 | 0 | 0 | 0 | 0 | 0 | 0 | 0 | 0 | 0 | 0 | 0 | 0 | 0 | 0 | 0 | 0 | 2023
lignite | TRUE | 6190 | N | . | Brame Energy Center | Cleco Power LLC | 3265 | LA | WSC | SERC |  | 22 | 1 | Electric Utility | ST | LIG | COL | MISO |  | short tons | 0 | 0 | 0 | 0 | 0 | 0 | 0 | 0 | 0 | 0 | 0 | 0 | 0 | 0 | 0 | 0 | 0 | 0 | 0 | 0 | 0 | 0 | 0 | 0 | 0 | 0 | 0 | 0 | 0 | 0 | 0 | 0 | 0 | 0 | 0 | 0 | 0 | 0 | 0 | 0 | 0 | 0 | 0 | 0 | 0 | 0 | 0 | 0 | 0 | 0 | 0 | 0 | 0 | 0 | 0 | 0 | 0 | 0 | 0 | 0 | 0 | 0 | 0 | 0 | 0 | 0 | 0 | 0 | 0 | 0 | 0 | 0 | 0 | 0 | 0 | 0 | 0 | 2023
natural gas steam turbine | TRUE | 6190 | N | . | Brame Energy Center | Cleco Power LLC | 3265 | LA | WSC | SERC |  | 22 | 1 | Electric Utility | ST | NG | NG | MISO |  | mcf | 78973 | 392355 | 1013449 | 1611352 | 1904641 | 1454097 | 1825174 | 1507405 | 1192865 | 1432887 | 1253428 | 858073 | 78973 | 392355 | 1013449 | 1611352 | 1904641 | 1454097 | 1825174 | 1507405 | 1192865 | 1432887 | 1253428 | 858073 | 1.013 | 1.013 | 1.013 | 1.013 | 1.013 | 1.013 | 1.013 | 1.013 | 1.013 | 1.013 | 1.013 | 1.013 | 80000 | 397456 | 1026624 | 1632300 | 1929401 | 1473000 | 1848901 | 1527001 | 1208372 | 1451515 | 1269723 | 869228 | 80000 | 397456 | 1026624 | 1632300 | 1929401 | 1473000 | 1848901 | 1527001 | 1208372 | 1451515 | 1269723 | 869228 | 6819.727 | 30942.549 | 91498.146 | 142352.89 | 174904.2 | 132148.97 | 171104.59 | 142723.46 | 114349.87 | 132189.28 | 111412.33 | 74805.784 | 14524699 | 14524699 | 14713521 | 14713521 | 1325251.8 | 2023
petroleum | TRUE | 6190 | N | . | Brame Energy Center | Cleco Power LLC | 3265 | LA | WSC | SERC |  | 22 | 1 | Electric Utility | ST | PC | PC | MISO |  | short tons | 9508 | 0 | 0 | 0 | 0 | 35137 | 74717 | 83266 | 86613 | 19378 | 0 | 0 | 9508 | 0 | 0 | 0 | 0 | 35137 | 74717 | 83266 | 86613 | 19378 | 0 | 0 | 28.439 | 0 | 0 | 0 | 0 | 28.171 | 28.171 | 28.171 | 28.171 | 28.197 | 0 | 0 | 270398 | 0 | 0 | 0 | 0 | 989844 | 2104853 | 2345686 | 2439975 | 546401 | 0 | 0 | 270398 | 0 | 0 | 0 | 0 | 989844 | 2104853 | 2345686 | 2439975 | 546401 | 0 | 0 | 23050.61 | 0 | 0 | 0 | 0 | 88803.052 | 194791.33 | 219243.09 | 230898.05 | 49760.724 | 0 | 0 | 308619 | 308619 | 8697157 | 8697157 | 806546.85 | 2023
petroleum | TRUE | 6190 | N | . | Brame Energy Center | Cleco Power LLC | 3265 | LA | WSC | SERC |  | 22 | 1 | Electric Utility | ST | RFO | RFO | MISO |  | barrels | 0 | 0 | 0 | 0 | 0 | 0 | 0 | 0 | 0 | 0 | 0 | 0 | 0 | 0 | 0 | 0 | 0 | 0 | 0 | 0 | 0 | 0 | 0 | 0 | 0 | 0 | 0 | 0 | 0 | 0 | 0 | 0 | 0 | 0 | 0 | 0 | 0 | 0 | 0 | 0 | 0 | 0 | 0 | 0 | 0 | 0 | 0 | 0 | 0 | 0 | 0 | 0 | 0 | 0 | 0 | 0 | 0 | 0 | 0 | 0 | 0 | 0 | 0 | 0 | 0 | 0 | 0 | 0 | 0 | 0 | 0 | 0 | 0 | 0 | 0 | 0 | 0 | 2023
hard coal | TRUE | 6190 | N | . | Brame Energy Center | Cleco Power LLC | 3265 | LA | WSC | SERC |  | 22 | 1 | Electric Utility | ST | SUB | COL | MISO |  | short tons | 90997 | 64896 | 6194 | 87907 | 100820 | 103392 | 105187 | 111122 | 99579 | 112737 | 96970 | 101280 | 90997 | 64896 | 6194 | 87907 | 100820 | 103392 | 105187 | 111122 | 99579 | 112737 | 96970 | 101280 | 17.564 | 17.595 | 17.656 | 17.693 | 17.721 | 17.738 | 17.765 | 17.741 | 17.734 | 17.72 | 17.718 | 17.266 | 1598271 | 1141845 | 109361 | 1555339 | 1786631 | 1833967 | 1868647 | 1971415 | 1765934 | 1997700 | 1718114 | 1748700 | 1598271 | 1141845 | 109361 | 1555339 | 1786631 | 1833967 | 1868647 | 1971415 | 1765934 | 1997700 | 1718114 | 1748700 | 136247.78 | 88894.451 | 9746.854 | 135641.11 | 161961.8 | 164532.82 | 172931.94 | 184261.29 | 167112.67 | 181930.29 | 150756.67 | 150493.22 | 1081081 | 1081081 | 19095924 | 19095924 | 1704510.9 | 2023
natural gas steam turbine | TRUE | 6193 | N | . | Harrington | Southwestern Public Service Co | 17718 | TX | WSC | MRO |  | 22 | 1 | Electric Utility | ST | NG | NG | SWPP |  | mcf | 46981 | 47849 | 13307 | 43693 | 21386 | 31838 | 18468 | 10216 | 8461 | 31333 | 66466 | 32806 | 46981 | 47849 | 13307 | 43693 | 21386 | 31838 | 18468 | 10216 | 8461 | 31333 | 66466 | 32806 | 1.018 | 1.013 | 1.005 | 1.011 | 1.01 | 1.028 | 1.032 | 1.032 | 1.018 | 1.017 | 1.011 | 1.015 | 47827 | 48471 | 13374 | 44174 | 21600 | 32729 | 19059 | 10543 | 8613 | 31866 | 67197 | 33298 | 47827 | 48471 | 13374 | 44174 | 21600 | 32729 | 19059 | 10543 | 8613 | 31866 | 67197 | 33298 | 4207.244 | 4222.766 | 1219.211 | 3851.323 | 1932.958 | 3001.149 | 1788.694 | 996.024 | 813.169 | 2801.267 | 6062.766 | 2852.949 | 372804 | 372804 | 378751 | 378751 | 33749.52 | 2023
hard coal | TRUE | 6193 | N | . | Harrington | Southwestern Public Service Co | 17718 | TX | WSC | MRO |  | 22 | 1 | Electric Utility | ST | SUB | COL | SWPP |  | short tons | 145722 | 102585 | 152810 | 118539 | 171555 | 197758 | 281748 | 301225 | 212235 | 97495 | 105863 | 81892 | 145722 | 102585 | 152810 | 118539 | 171555 | 197758 | 281748 | 301225 | 212235 | 97495 | 105863 | 81892 | 17.699 | 17.798 | 17.847 | 17.805 | 17.568 | 17.476 | 17.722 | 17.788 | 17.681 | 17.653 | 17.554 | 17.715 | 2579134 | 1825808 | 2727200 | 2110587 | 3013878 | 3456019 | 4993138 | 5358190 | 3752527 | 1721079 | 1858319 | 1450717 | 2579134 | 1825808 | 2727200 | 2110587 | 3013878 | 3456019 | 4993138 | 5358190 | 3752527 | 1721079 | 1858319 | 1450717 | 226882.76 | 159063.23 | 248627.79 | 184013.68 | 269710.04 | 316901.85 | 468608.31 | 506205.98 | 354270.83 | 151297.73 | 167664.23 | 124296.05 | 1969427 | 1969427 | 34846596 | 34846596 | 3177542.5 | 2023
natural gas steam turbine | TRUE | 6194 | N | . | Tolk | Southwestern Public Service Co | 17718 | TX | WSC | MRO |  | 22 | 1 | Electric Utility | ST | NG | NG | SWPP |  | mcf | 33888 | 39256 | 27484 | 17429 | 33747 | 32893 | 53735 | 86224 | 111569 | 82391 | 38424 | 29602 | 33888 | 39256 | 27484 | 17429 | 33747 | 32893 | 53735 | 86224 | 111569 | 82391 | 38424 | 29602 | 1.012 | 1.012 | 1.014 | 1.016 | 1.012 | 1.012 | 1.022 | 1.028 | 1.018 | 1.016 | 1.01 | 1.008 | 34295 | 39727 | 27869 | 17708 | 34152 | 33288 | 54917 | 88638 | 113577 | 83709 | 38808 | 29839 | 34295 | 39727 | 27869 | 17708 | 34152 | 33288 | 54917 | 88638 | 113577 | 83709 | 38808 | 29839 | 3109.227 | 3577.93 | 2560.259 | 1588.16 | 3105.848 | 3042.388 | 5059.161 | 8389.715 | 10422.715 | 7264.766 | 3391.252 | 2506.586 | 586642 | 586642 | 596527 | 596527 | 54018.007 | 2023
hard coal | TRUE | 6194 | N | . | Tolk | Southwestern Public Service Co | 17718 | TX | WSC | MRO |  | 22 | 1 | Electric Utility | ST | SUB | COL | SWPP |  | short tons | 126622 | 94044 | 116011 | 64572 | 114040 | 185367 | 226982 | 264362 | 181318 | 104862 | 86957 | 75872 | 126622 | 94044 | 116011 | 64572 | 114040 | 185367 | 226982 | 264362 | 181318 | 104862 | 86957 | 75872 | 17.829 | 17.601 | 17.879 | 17.711 | 17.382 | 17.762 | 17.82 | 17.876 | 17.792 | 17.69 | 17.744 | 17.848 | 2257544 | 1655268 | 2074161 | 1143635 | 1982243 | 3292489 | 4044819 | 4725735 | 3226010 | 1855009 | 1542965 | 1354163 | 2257544 | 1655268 | 2074161 | 1143635 | 1982243 | 3292489 | 4044819 | 4725735 | 3226010 | 1855009 | 1542965 | 1354163 | 204673.77 | 149078.07 | 190549.74 | 102568.84 | 180269.15 | 300922.61 | 372622.84 | 447296.29 | 296043.29 | 160988.23 | 134831.75 | 113755.41 | 1641009 | 1641009 | 29154041 | 29154041 | 2653600 | 2023
petroleum | TRUE | 6195 | N | . | John Twitty Energy Center | City Utilities of Springfield - (MO) | 17833 | MO | WNC | MRO |  | 22 | 1 | Electric Utility | GT | DFO | DFO | SWPP |  | barrels | 0 | 0 | 0 | 0 | 0 | 0 | 0 | 0 | 0 | 0 | 0 | 0 | 0 | 0 | 0 | 0 | 0 | 0 | 0 | 0 | 0 | 0 | 0 | 0 | 0 | 0 | 0 | 0 | 0 | 0 | 0 | 0 | 0 | 0 | 0 | 0 | 0 | 0 | 0 | 0 | 0 | 0 | 0 | 0 | 0 | 0 | 0 | 0 | 0 | 0 | 0 | 0 | 0 | 0 | 0 | 0 | 0 | 0 | 0 | 0 | 0 | 0 | 0 | 0 | 0 | 0 | 0 | 0 | 0 | 0 | 0 | 0 | 0 | 0 | 0 | 0 | 0 | 2023
natural gas peaker | TRUE | 6195 | N | . | John Twitty Energy Center | City Utilities of Springfield - (MO) | 17833 | MO | WNC | MRO |  | 22 | 1 | Electric Utility | GT | NG | NG | SWPP |  | mcf | 37394 | 3996 | 102530 | 122338 | 114382 | 204842 | 129437 | 117179 | 90064 | 122774 | 99131 | 91121 | 37394 | 3996 | 102530 | 122338 | 114382 | 204842 | 129437 | 117179 | 90064 | 122774 | 99131 | 91121 | 1.032 | 1.035 | 1.028 | 1.024 | 1.029 | 1.026 | 1.028 | 1.027 | 1.025 | 1.023 | 1.022 | 1.026 | 38591 | 4136 | 105401 | 125274 | 117699 | 210168 | 133061 | 120343 | 92316 | 125598 | 101312 | 93490 | 38591 | 4136 | 105401 | 125274 | 117699 | 210168 | 133061 | 120343 | 92316 | 125598 | 101312 | 93490 | 2445 | 292 | 6882 | 8877 | 7571 | 14171 | 8674 | 7956 | 6375 | 8164 | 6251 | 5955 | 1235188 | 1235188 | 1267389 | 1267389 | 83613 | 2023
hard coal | TRUE | 6195 | N | . | John Twitty Energy Center | City Utilities of Springfield - (MO) | 17833 | MO | WNC | MRO |  | 22 | 1 | Electric Utility | ST | BIT | COL | SWPP |  | short tons | 0 | 0 | 0 | 0 | 0 | 0 | 0 | 0 | 0 | 0 | 0 | 0 | 0 | 0 | 0 | 0 | 0 | 0 | 0 | 0 | 0 | 0 | 0 | 0 | 0 | 0 | 0 | 0 | 0 | 0 | 0 | 0 | 0 | 0 | 0 | 0 | 0 | 0 | 0 | 0 | 0 | 0 | 0 | 0 | 0 | 0 | 0 | 0 | 0 | 0 | 0 | 0 | 0 | 0 | 0 | 0 | 0 | 0 | 0 | 0 | 0 | 0 | 0 | 0 | 0 | 0 | 0 | 0 | 0 | 0 | 0 | 0 | 0 | 0 | 0 | 0 | 0 | 2023
petroleum | TRUE | 6195 | N | . | John Twitty Energy Center | City Utilities of Springfield - (MO) | 17833 | MO | WNC | MRO |  | 22 | 1 | Electric Utility | ST | DFO | DFO | SWPP |  | barrels | 0 | 0 | 0 | 0 | 0 | 0 | 0 | 0 | 0 | 0 | 0 | 0 | 0 | 0 | 0 | 0 | 0 | 0 | 0 | 0 | 0 | 0 | 0 | 0 | 0 | 0 | 0 | 0 | 0 | 0 | 0 | 0 | 0 | 0 | 0 | 0 | 0 | 0 | 0 | 0 | 0 | 0 | 0 | 0 | 0 | 0 | 0 | 0 | 0 | 0 | 0 | 0 | 0 | 0 | 0 | 0 | 0 | 0 | 0 | 0 | 0 | 0 | 0 | 0 | 0 | 0 | 0 | 0 | 0 | 0 | 0 | 0 | 0 | 0 | 0 | 0 | 0 | 2023
natural gas steam turbine | TRUE | 6195 | N | . | John Twitty Energy Center | City Utilities of Springfield - (MO) | 17833 | MO | WNC | MRO |  | 22 | 1 | Electric Utility | ST | NG | NG | SWPP |  | mcf | 58691 | 19243 | 21952 | 16014 | 23687 | 39754 | 70330 | 14511 | 13389 | 11749 | 29553 | 38595 | 58691 | 19243 | 21952 | 16014 | 23687 | 39754 | 70330 | 14511 | 13389 | 11749 | 29553 | 38595 | 1.033 | 1.036 | 1.029 | 1.022 | 1.029 | 1.027 | 1.028 | 1.027 | 1.026 | 1.023 | 1.022 | 1.024 | 60628 | 19936 | 22589 | 16366 | 24374 | 40827 | 72299 | 14903 | 13737 | 12019 | 30203 | 39521 | 60628 | 19936 | 22589 | 16366 | 24374 | 40827 | 72299 | 14903 | 13737 | 12019 | 30203 | 39521 | 5809.499 | 1926.234 | 2105.935 | 1575.142 | 2359.945 | 3975.832 | 7079.309 | 1401.752 | 1339.057 | 1106.814 | 2791.829 | 3706.306 | 357468 | 357468 | 367402 | 367402 | 35177.654 | 2023
hard coal | TRUE | 6195 | N | . | John Twitty Energy Center | City Utilities of Springfield - (MO) | 17833 | MO | WNC | MRO |  | 22 | 1 | Electric Utility | ST | SUB | COL | SWPP |  | short tons | 120059 | 60692 | 50884 | 81543 | 124753 | 125004 | 120056 | 87582 | 115445 | 55588 | 71742 | 57434 | 120059 | 60692 | 50884 | 81543 | 124753 | 125004 | 120056 | 87582 | 115445 | 55588 | 71742 | 57434 | 17.755 | 17.548 | 17.9 | 17.948 | 17.719 | 17.68 | 17.768 | 17.8 | 18.032 | 17.6 | 17.8 | 17.87 | 2131648 | 1065023 | 910824 | 1463534 | 2210498 | 2210071 | 2133155 | 1558960 | 2081704 | 978349 | 1277008 | 1026346 | 2131648 | 1065023 | 910824 | 1463534 | 2210498 | 2210071 | 2133155 | 1558960 | 2081704 | 978349 | 1277008 | 1026346 | 204259.5 | 102904.77 | 84916.065 | 140854.86 | 214026.06 | 215220.17 | 208871.69 | 146635.25 | 202918.94 | 90093.186 | 118040.17 | 96250.694 | 1070782 | 1070782 | 19047120 | 19047120 | 1824991.3 | 2023
hydro | TRUE | 6200 | N | . | Rock Island | PUD No 1 of Chelan County | 3413 | WA | PACC | WECC |  | 22 | 1 | Electric Utility | HY | WAT | HYC | CHPD |  |  | 0 | 0 | 0 | 0 | 0 | 0 | 0 | 0 | 0 | 0 | 0 | 0 | 0 | 0 | 0 | 0 | 0 | 0 | 0 | 0 | 0 | 0 | 0 | 0 | 0 | 0 | 0 | 0 | 0 | 0 | 0 | 0 | 0 | 0 | 0 | 0 | 696539 | 624976 | 547831 | 444369 | 737985 | 569463 | 571629 | 667943 | 387467 | 424289 | 651743 | 611441 | 696539 | 624976 | 547831 | 444369 | 737985 | 569463 | 571629 | 667943 | 387467 | 424289 | 651743 | 611441 | 204144 | 183170 | 160560 | 130237 | 216291 | 166900 | 167535 | 195763 | 113560 | 124352 | 191015 | 179203 | 0 | 0 | 6935675 | 6935675 | 2032730 | 2023
hydro | TRUE | 6202 | N | . | Ross | City of Seattle - (WA) | 16868 | WA | PACC | WECC |  | 22 | 1 | Electric Utility | HY | WAT | HYC | SCL |  |  | 0 | 0 | 0 | 0 | 0 | 0 | 0 | 0 | 0 | 0 | 0 | 0 | 0 | 0 | 0 | 0 | 0 | 0 | 0 | 0 | 0 | 0 | 0 | 0 | 0 | 0 | 0 | 0 | 0 | 0 | 0 | 0 | 0 | 0 | 0 | 0 | 163233 | 114609 | 198408 | 143990 | 37273 | 72839 | 91762 | 48659 | 148825 | 137469 | 134023 | 113121 | 163233 | 114609 | 198408 | 143990 | 37273 | 72839 | 91762 | 48659 | 148825 | 137469 | 134023 | 113121 | 47841 | 33590 | 58150 | 42201 | 10924 | 21348 | 26894 | 14261 | 43618 | 40290 | 39280 | 33154 | 0 | 0 | 1404211 | 1404211 | 411551 | 2023
petroleum | TRUE | 6204 | N | . | Laramie River Station | Basin Electric Power Coop | 1307 | WY | MTN | WECC |  | 22 | 1 | Electric Utility | ST | DFO | DFO | WACM |  | barrels | 2957 | 3715 | 3246 | 4155 | 4791 | 3866 | 2758 | 2044 | 2768 | 2273 | 990 | 1045 | 2957 | 3715 | 3246 | 4155 | 4791 | 3866 | 2758 | 2044 | 2768 | 2273 | 990 | 1045 | 5.77 | 5.77 | 5.77 | 5.77 | 5.77 | 5.77 | 5.72 | 5.72 | 5.72 | 5.71 | 5.71 | 5.71 | 17062 | 21436 | 18729 | 23974 | 27644 | 22307 | 15776 | 11692 | 15833 | 12979 | 5653 | 5967 | 17062 | 21436 | 18729 | 23974 | 27644 | 22307 | 15776 | 11692 | 15833 | 12979 | 5653 | 5967 | 1623.613 | 2025.143 | 1761.118 | 2250.697 | 2603.394 | 2091.701 | 1495.218 | 1107.022 | 1489.902 | 1215.753 | 539.873 | 565.237 | 34608 | 34608 | 199052 | 199052 | 18768.671 | 2023
hard coal | TRUE | 6204 | N | . | Laramie River Station | Basin Electric Power Coop | 1307 | WY | MTN | WECC |  | 22 | 1 | Electric Utility | ST | RC | COL | WACM |  | short tons | 0 | 0 | 0 | 0 | 0 | 0 | 0 | 0 | 0 | 0 | 0 | 0 | 0 | 0 | 0 | 0 | 0 | 0 | 0 | 0 | 0 | 0 | 0 | 0 | 0 | 0 | 0 | 0 | 0 | 0 | 0 | 0 | 0 | 0 | 0 | 0 | 0 | 0 | 0 | 0 | 0 | 0 | 0 | 0 | 0 | 0 | 0 | 0 | 0 | 0 | 0 | 0 | 0 | 0 | 0 | 0 | 0 | 0 | 0 | 0 | 0 | 0 | 0 | 0 | 0 | 0 | 0 | 0 | 0 | 0 | 0 | 0 | 0 | 0 | 0 | 0 | 0 | 2023
hard coal | TRUE | 6204 | N | . | Laramie River Station | Basin Electric Power Coop | 1307 | WY | MTN | WECC |  | 22 | 1 | Electric Utility | ST | SUB | COL | WACM |  | short tons | 584505 | 501991 | 543968 | 414631 | 441609 | 484438 | 627953 | 655564 | 506145 | 352352 | 388945 | 403796 | 584505 | 501991 | 543968 | 414631 | 441609 | 484438 | 627953 | 655564 | 506145 | 352352 | 388945 | 403796 | 16.532 | 16.535 | 16.712 | 16.97 | 17.124 | 17.148 | 17.17 | 16.894 | 17.189 | 16.874 | 16.936 | 17.272 | 9663037 | 8300421 | 9090793 | 7036288 | 7562113 | 8307143 | 10781953 | 11075098 | 8700126 | 5945588 | 6587173 | 6974365 | 9663037 | 8300421 | 9090793 | 7036288 | 7562113 | 8307143 | 10781953 | 11075098 | 8700126 | 5945588 | 6587173 | 6974365 | 919536.39 | 784189.86 | 854802.88 | 660562.3 | 712165.61 | 778957.3 | 1021907.8 | 1048641 | 818693.1 | 556935.25 | 629099.13 | 660666.76 | 5905897 | 5905897 | 100024098 | 100024098 | 9446157.3 | 2023
other | TRUE | 6208 | N | . | Mount Elbert | U S Bureau of Reclamation | 2518 | CO | MTN | WECC |  | 22 | 1 | Electric Utility | PS | WAT | HPS | WACM |  | megawatthours | 6775 | 12903 | 0 | 1445 | 9046 | 10947 | 25064 | 43492 | 35508 | 14410 | 383 | 0 | 6775 | 12903 | 0 | 1445 | 9046 | 10947 | 25064 | 43492 | 35508 | 14410 | 383 | 0 | 0 | 0 | 0 | 0 | 0 | 0 | 0 | 0 | 0 | 0 | 0 | 0 | 0 | 0 | 0 | 0 | 0 | 0 | 0 | 0 | 0 | 0 | 0 | 0 | 0 | 0 | 0 | 0 | 0 | 0 | 0 | 0 | 0 | 0 | 0 | 0 | -1494 | -608 | 4998 | 2857 | -2608 | 578 | -502 | -4932 | -7242 | -5358 | -176 | -28 | 159973 | 159973 | 0 | 0 | -14515 | 2023
petroleum | TRUE | 6211 | N | . | Dynegy Oakland Power Plant | Dynegy Oakland, LLC | 54803 | CA | PACC | WECC |  | 22 | 2 | NAICS-22 Non-Cogen | GT | DFO | DFO | CISO |  | barrels | 0 | 0 | 0 | 0 | 0 | 0 | 0 | 0 | 0 | 0 | 0 | 0 | 0 | 0 | 0 | 0 | 0 | 0 | 0 | 0 | 0 | 0 | 0 | 0 | 0 | 0 | 0 | 0 | 0 | 0 | 0 | 0 | 0 | 0 | 0 | 0 | 0 | 0 | 0 | 0 | 0 | 0 | 0 | 0 | 0 | 0 | 0 | 0 | 0 | 0 | 0 | 0 | 0 | 0 | 0 | 0 | 0 | 0 | 0 | 0 | 0 | 0 | 0 | 0 | 0 | 0 | 0 | 0 | 0 | 0 | 0 | 0 | 0 | 0 | 0 | 0 | 0 | 2023
petroleum | TRUE | 6211 | N | . | Dynegy Oakland Power Plant | Dynegy Oakland, LLC | 54803 | CA | PACC | WECC |  | 22 | 2 | NAICS-22 Non-Cogen | GT | JF | WOO | CISO |  | barrels | 0 | 0 | 3657 | 0 | 0 | 52 | 0 | 272 | 0 | 6814 | 3189 | 134 | 0 | 0 | 3657 | 0 | 0 | 52 | 0 | 272 | 0 | 6814 | 3189 | 134 | 0 | 0 | 5.571 | 0 | 0 | 5.571 | 0 | 5.571 | 0 | 5.571 | 5.571 | 5.571 | 0 | 0 | 20373 | 0 | 0 | 290 | 0 | 1515 | 0 | 37961 | 17766 | 747 | 0 | 0 | 20373 | 0 | 0 | 290 | 0 | 1515 | 0 | 37961 | 17766 | 747 | 0 | 0 | 1517 | 0 | 0 | 16 | 0 | 100 | 0 | 2774 | 1586 | 38 | 14118 | 14118 | 78652 | 78652 | 6031 | 2023
hard coal | TRUE | 6213 | N | . | Merom | Hallador Power Company, LLC | 65239 | IN | ENC | RFC |  | 22 | 1 | Electric Utility | ST | BIT | COL | MISO |  | short tons | 199342 | 196716 | 223328 | 129631 | 164157 | 223025 | 243555 | 223588 | 163351 | 85676 | 103445 | 105365 | 199342 | 196716 | 223328 | 129631 | 164157 | 223025 | 243555 | 223588 | 163351 | 85676 | 103445 | 105365 | 22.1 | 22.18 | 22.04 | 22.15 | 22.37 | 22.95 | 22.86 | 22.86 | 22.81 | 23.3 | 23.24 | 22.95 | 4405458 | 4363161 | 4922149 | 2871327 | 3672192 | 5118424 | 5567667 | 5111222 | 3726036 | 1996251 | 2404062 | 2418127 | 4405458 | 4363161 | 4922149 | 2871327 | 3672192 | 5118424 | 5567667 | 5111222 | 3726036 | 1996251 | 2404062 | 2418127 | 420582.82 | 398793.37 | 458510.44 | 260586.83 | 340590.91 | 452449.92 | 483014.38 | 481181.91 | 349681.94 | 183378.39 | 230971.5 | 217238.78 | 2061179 | 2061179 | 46576076 | 46576076 | 4276981.2 | 2023
petroleum | TRUE | 6213 | N | . | Merom | Hallador Power Company, LLC | 65239 | IN | ENC | RFC |  | 22 | 1 | Electric Utility | ST | DFO | DFO | MISO |  | barrels | 1903 | 1311 | 514 | 677 | 467 | 1575 | 558 | 1248 | 853 | 1218 | 360 | 3378 | 1903 | 1311 | 514 | 677 | 467 | 1575 | 558 | 1248 | 853 | 1218 | 360 | 3378 | 5.797 | 5.797 | 5.797 | 5.797 | 5.797 | 5.797 | 5.797 | 5.797 | 5.797 | 5.797 | 5.797 | 5.797 | 11032 | 7600 | 2980 | 3925 | 2707 | 9130 | 3235 | 7235 | 4945 | 7061 | 2087 | 19582 | 11032 | 7600 | 2980 | 3925 | 2707 | 9130 | 3235 | 7235 | 4945 | 7061 | 2087 | 19582 | 1053.18 | 694.629 | 277.563 | 356.174 | 251.089 | 807.083 | 280.624 | 681.087 | 464.065 | 648.61 | 200.502 | 1759.224 | 14062 | 14062 | 81519 | 81519 | 7473.83 | 2023
natural gas steam turbine | TRUE | 6248 | N | . | Pawnee | Public Service Co of Colorado | 15466 | CO | MTN | WECC |  | 22 | 1 | Electric Utility | ST | NG | NG | PSCO |  | mcf | 3972 | 4521 | 4871 | 6380 | 22093 | 33846 | 2980 | 48633 | 3260 | 2436 | 46847 | 23720 | 3972 | 4521 | 4871 | 6380 | 22093 | 33846 | 2980 | 48633 | 3260 | 2436 | 46847 | 23720 | 1.068 | 1.064 | 1.066 | 1.064 | 1.064 | 1.069 | 1.064 | 1.072 | 1.072 | 1.069 | 1.064 | 1.067 | 4242 | 4810 | 5192 | 6788 | 23507 | 36181 | 3171 | 52135 | 3495 | 2604 | 49845 | 25309 | 4242 | 4810 | 5192 | 6788 | 23507 | 36181 | 3171 | 52135 | 3495 | 2604 | 49845 | 25309 | 364.555 | 407.726 | 427.6 | 610.213 | 1792.858 | 3226.666 | 251.348 | 4692.294 | 269.085 | 192.332 | 4093.64 | 2103.008 | 203559 | 203559 | 217279 | 217279 | 18431.325 | 2023
hard coal | TRUE | 6248 | N | . | Pawnee | Public Service Co of Colorado | 15466 | CO | MTN | WECC |  | 22 | 1 | Electric Utility | ST | SUB | COL | PSCO |  | short tons | 200184 | 117167 | 163792 | 149338 | 101662 | 122175 | 210365 | 165942 | 202767 | 201399 | 150633 | 174487 | 200184 | 117167 | 163792 | 149338 | 101662 | 122175 | 210365 | 165942 | 202767 | 201399 | 150633 | 174487 | 16.69 | 16.632 | 16.612 | 16.674 | 16.454 | 16.626 | 16.61 | 16.666 | 16.62 | 16.967 | 16.6 | 16.644 | 3341071 | 1948722 | 2720913 | 2490062 | 1672747 | 2031282 | 3494163 | 2765589 | 3369988 | 3417137 | 2500508 | 2904162 | 3341071 | 1948722 | 2720913 | 2490062 | 1672747 | 2031282 | 3494163 | 2765589 | 3369988 | 3417137 | 2500508 | 2904162 | 287123.45 | 165174.27 | 224066.4 | 223835.79 | 127579.14 | 181150.33 | 276987.65 | 248912.71 | 259480.92 | 252382.67 | 205359.36 | 241313.99 | 1959911 | 1959911 | 32656344 | 32656344 | 2693366.7 | 2023
hard coal | TRUE | 6249 | N | . | Winyah | South Carolina Public Service Authority | 17543 | SC | SAT | SERC |  | 22 | 1 | Electric Utility | ST | BIT | COL | SC |  | short tons | 48293 | 41451 | 83154 | 99713 | 96340 | 110843 | 190410 | 190270 | 111752 | 70303 | 67885 | 115372 | 48293 | 41451 | 83154 | 99713 | 96340 | 110843 | 190410 | 190270 | 111752 | 70303 | 67885 | 115372 | 23.601 | 23.693 | 24.233 | 24.1 | 24.172 | 23.721 | 23.772 | 24.753 | 24.503 | 24.055 | 23.998 | 23.928 | 1139763 | 982099 | 2015071 | 2403083 | 2328730 | 2629307 | 4526427 | 4709753 | 2738259 | 1691139 | 1629104 | 2760621 | 1139763 | 982099 | 2015071 | 2403083 | 2328730 | 2629307 | 4526427 | 4709753 | 2738259 | 1691139 | 1629104 | 2760621 | 108238.64 | 94918.797 | 196969.64 | 210369.08 | 203157.14 | 226854.22 | 407986.13 | 417191.97 | 228156.31 | 142251.93 | 146018.68 | 247745.89 | 1225786 | 1225786 | 29553356 | 29553356 | 2629858.4 | 2023
petroleum | TRUE | 6249 | N | . | Winyah | South Carolina Public Service Authority | 17543 | SC | SAT | SERC |  | 22 | 1 | Electric Utility | ST | DFO | DFO | SC |  | barrels | 1486 | 1782 | 881 | 1445 | 2140 | 2557 | 1506 | 1631 | 957 | 1408 | 2106 | 2242 | 1486 | 1782 | 881 | 1445 | 2140 | 2557 | 1506 | 1631 | 957 | 1408 | 2106 | 2242 | 5.79 | 5.79 | 5.79 | 5.79 | 5.79 | 5.79 | 5.79 | 5.79 | 5.79 | 5.79 | 5.79 | 5.79 | 8604 | 10318 | 5101 | 8367 | 12391 | 14805 | 8720 | 9443 | 5541 | 8152 | 12194 | 12981 | 8604 | 10318 | 5101 | 8367 | 12391 | 14805 | 8720 | 9443 | 5541 | 8152 | 12194 | 12981 | 817.081 | 997.203 | 498.613 | 732.419 | 1080.949 | 1277.365 | 785.947 | 836.508 | 461.688 | 685.741 | 1092.94 | 1164.967 | 20141 | 20141 | 116617 | 116617 | 10431.421 | 2023
hard coal | TRUE | 6249 | N | . | Winyah | South Carolina Public Service Authority | 17543 | SC | SAT | SERC |  | 22 | 1 | Electric Utility | ST | RC | COL | SC |  | short tons | 0 | 0 | 0 | 0 | 0 | 0 | 0 | 0 | 0 | 0 | 0 | 0 | 0 | 0 | 0 | 0 | 0 | 0 | 0 | 0 | 0 | 0 | 0 | 0 | 0 | 0 | 0 | 0 | 0 | 0 | 0 | 0 | 0 | 0 | 0 | 0 | 0 | 0 | 0 | 0 | 0 | 0 | 0 | 0 | 0 | 0 | 0 | 0 | 0 | 0 | 0 | 0 | 0 | 0 | 0 | 0 | 0 | 0 | 0 | 0 | 0 | 0 | 0 | 0 | 0 | 0 | 0 | 0 | 0 | 0 | 0 | 0 | 0 | 0 | 0 | 0 | 0 | 2023
petroleum | TRUE | 6249 | N | . | Winyah | South Carolina Public Service Authority | 17543 | SC | SAT | SERC |  | 22 | 1 | Electric Utility | ST | WO | WOO | SC |  | barrels | 1168 | 0 | 1371 | 1371 | 683 | 2468 | 1049 | 1312 | 0 | 2191 | 118 | 1268 | 1168 | 0 | 1371 | 1371 | 683 | 2468 | 1049 | 1312 | 0 | 2191 | 118 | 1268 | 5.52 | 0 | 5.52 | 5.52 | 5.52 | 5.52 | 5.52 | 5.52 | 0 | 5.52 | 5.52 | 5.52 | 6447 | 0 | 7568 | 7568 | 3770 | 13623 | 5790 | 7242 | 0 | 12094 | 651 | 6999 | 6447 | 0 | 7568 | 7568 | 3770 | 13623 | 5790 | 7242 | 0 | 12094 | 651 | 6999 | 612.279 | 0 | 739.751 | 662.506 | 328.907 | 1175.411 | 521.921 | 641.521 | 0 | 1017.327 | 58.382 | 628.142 | 12999 | 12999 | 71752 | 71752 | 6386.147 | 2023
hard coal | TRUE | 6250 | N | . | Mayo | Duke Energy Progress - (NC) | 3046 | NC | SAT | SERC |  | 22 | 1 | Electric Utility | ST | BIT | COL | CPLE |  | short tons | 259 | 42348 | 37016 | 0 | 24953 | 22692 | 96524 | 115948 | 76151 | 18060 | 11316 | 48842 | 259 | 42348 | 37016 | 0 | 24953 | 22692 | 96524 | 115948 | 76151 | 18060 | 11316 | 48842 | 25.62 | 25.69 | 25.3 | 0 | 25.15 | 25.15 | 25.19 | 25.63 | 25.62 | 25.49 | 25 | 25.23 | 6636 | 1087920 | 936505 | 0 | 627568 | 570704 | 2431440 | 2971747 | 1950989 | 460349 | 282900 | 1232284 | 6636 | 1087920 | 936505 | 0 | 627568 | 570704 | 2431440 | 2971747 | 1950989 | 460349 | 282900 | 1232284 | -3230.592 | 76460.799 | 93040.237 | -6744.259 | 35157.859 | 53606.975 | 264325.83 | 324185.68 | 205873.49 | 31849.251 | 6580.76 | 126305.46 | 494109 | 494109 | 12559042 | 12559042 | 1207411.5 | 2023
petroleum | TRUE | 6250 | N | . | Mayo | Duke Energy Progress - (NC) | 3046 | NC | SAT | SERC |  | 22 | 1 | Electric Utility | ST | DFO | DFO | CPLE |  | barrels | 1798 | 2453 | 3735 | 0 | 6678 | 2611 | 3406 | 3278 | 1158 | 2160 | 2759 | 3066 | 1798 | 2453 | 3735 | 0 | 6678 | 2611 | 3406 | 3278 | 1158 | 2160 | 2759 | 3066 | 5.79 | 5.79 | 5.78 | 0 | 5.79 | 5.79 | 5.78 | 5.77 | 5.79 | 5.8 | 5.8 | 5.79 | 10410 | 14203 | 21588 | 0 | 38666 | 15118 | 19687 | 18914 | 6705 | 12528 | 16002 | 17752 | 10410 | 14203 | 21588 | 0 | 38666 | 15118 | 19687 | 18914 | 6705 | 12528 | 16002 | 17752 | -5068.408 | 998.201 | 2144.763 | -76.741 | 2166.141 | 1420.025 | 2140.172 | 2063.321 | 707.51 | 866.749 | 372.24 | 1819.542 | 33102 | 33102 | 191573 | 191573 | 9553.515 | 2023
nuclear | TRUE | 6251 | N | 1 | South Texas Project | STP Nuclear Operating Co | 21535 | TX | WSC | TRE |  | 22 | 2 | NAICS-22 Non-Cogen | ST | NUC | NUC | ERCO |  |  | 0 | 0 | 0 | 0 | 0 | 0 | 0 | 0 | 0 | 0 | 0 | 0 | 0 | 0 | 0 | 0 | 0 | 0 | 0 | 0 | 0 | 0 | 0 | 0 | 0 | 0 | 0 | 0 | 0 | 0 | 0 | 0 | 0 | 0 | 0 | 0 | 10361146 | 9428098 | 5429188 | 2695030 | 10174398 | 9742238 | 10005485 | 9967026 | 9696810 | 10227902 | 10038626 | 10402018 | 10361146 | 9428098 | 5429188 | 2695030 | 10174398 | 9742238 | 10005485 | 9967026 | 9696810 | 10227902 | 10038626 | 10402018 | 991687 | 902383 | 519639 | 257947 | 973813 | 932450 | 957646 | 953965 | 928102 | 978934 | 960818 | 995599 | 0 | 0 | 108167965 | 108167965 | 10352983 | 2023
nuclear | TRUE | 6251 | N | 2 | South Texas Project | STP Nuclear Operating Co | 21535 | TX | WSC | TRE |  | 22 | 2 | NAICS-22 Non-Cogen | ST | NUC | NUC | ERCO |  |  | 0 | 0 | 0 | 0 | 0 | 0 | 0 | 0 | 0 | 0 | 0 | 0 | 0 | 0 | 0 | 0 | 0 | 0 | 0 | 0 | 0 | 0 | 0 | 0 | 0 | 0 | 0 | 0 | 0 | 0 | 0 | 0 | 0 | 0 | 0 | 0 | 10340448 | 9317756 | 10202263 | 9652009 | 10108983 | 9715522 | 9967852 | 9931305 | 9669760 | 10182934 | 9999049 | 10376233 | 10340448 | 9317756 | 10202263 | 9652009 | 10108983 | 9715522 | 9967852 | 9931305 | 9669760 | 10182934 | 9999049 | 10376233 | 989706 | 891822 | 976480 | 923814 | 967552 | 929893 | 954044 | 950546 | 925513 | 974630 | 957030 | 993131 | 0 | 0 | 119464114 | 119464114 | 11434161 | 2023
petroleum | TRUE | 6254 | N | . | Ottumwa | Interstate Power and Light Co | 9417 | IA | WNC | MRO |  | 22 | 1 | Electric Utility | ST | DFO | DFO | MISO |  | barrels | 2702 | 357 | 416 | 1428 | 1776 | 257 | 357 | 1038 | 2236 | 3927 | 599 | 2224 | 2702 | 357 | 416 | 1428 | 1776 | 257 | 357 | 1038 | 2236 | 3927 | 599 | 2224 | 5.88 | 5.88 | 5.88 | 5.88 | 5.88 | 5.88 | 5.88 | 5.88 | 5.88 | 5.88 | 5.88 | 5.88 | 15888 | 2099 | 2446 | 8397 | 10443 | 1511 | 2099 | 6103 | 13148 | 23091 | 3522 | 13077 | 15888 | 2099 | 2446 | 8397 | 10443 | 1511 | 2099 | 6103 | 13148 | 23091 | 3522 | 13077 | 1496.745 | 202.215 | 227.114 | 743.522 | 933.53 | 138.154 | 189.093 | 529.025 | 1132.106 | 1937.099 | 266.107 | 1190.633 | 17317 | 17317 | 101824 | 101824 | 8985.343 | 2023
hard coal | TRUE | 6254 | N | . | Ottumwa | Interstate Power and Light Co | 9417 | IA | WNC | MRO |  | 22 | 1 | Electric Utility | ST | SUB | COL | MISO |  | short tons | 208482 | 202302 | 221813 | 96997 | 75236 | 237906 | 274893 | 224251 | 119608 | 117333 | 40377 | 189353 | 208482 | 202302 | 221813 | 96997 | 75236 | 237906 | 274893 | 224251 | 119608 | 117333 | 40377 | 189353 | 17.334 | 17.26 | 17.504 | 17.226 | 17.468 | 17.188 | 17.256 | 17.256 | 17.256 | 16.64 | 17.188 | 17.308 | 3613827 | 3491733 | 3882615 | 1670870 | 1314222 | 4089128 | 4743554 | 3869675 | 2063956 | 1952421 | 694000 | 3277322 | 3613827 | 3491733 | 3882615 | 1670870 | 1314222 | 4089128 | 4743554 | 3869675 | 2063956 | 1952421 | 694000 | 3277322 | 340449.26 | 336363.79 | 360492.89 | 147955.48 | 117483.47 | 373838.85 | 427301.91 | 335409.98 | 177720.89 | 163789.9 | 52433.893 | 298390.37 | 2008551 | 2008551 | 34663323 | 34663323 | 3131630.7 | 2023
hard coal | TRUE | 6257 | N | . | Scherer | Georgia Power Co | 7140 | GA | SAT | SERC |  | 22 | 1 | Electric Utility | ST | BIT | COL | SOCO |  | short tons | . | . | 0 | 0 | . | . | . | . | . | . | . | . | . | . | 0 | 0 | . | . | . | . | . | . | . | . | . | . | 0 | 0 | . | . | . | . | . | . | . | . | . | . | 0 | 0 | . | . | . | . | . | . | . | . | . | . | 0 | 0 | . | . | . | . | . | . | . | . | . | . | 0 | 0 | . | . | . | . | . | . | . | . | 0 | 0 | 0 | 0 | 0 | 2023
petroleum | TRUE | 6257 | N | . | Scherer | Georgia Power Co | 7140 | GA | SAT | SERC |  | 22 | 1 | Electric Utility | ST | DFO | DFO | SOCO |  | barrels | 358 | 852 | 5600 | 1741 | 2521 | 2366 | 43 | 92 | 451 | 24 | 2190 | 3041 | 358 | 852 | 5600 | 1741 | 2521 | 2366 | 43 | 92 | 451 | 24 | 2190 | 3041 | 5.817 | 5.817 | 5.817 | 5.817 | 5.817 | 5.817 | 5.817 | 5.817 | 5.817 | 5.817 | 5.817 | 5.817 | 2082 | 4956 | 32575 | 10127 | 14665 | 13763 | 250 | 535 | 2623 | 140 | 12739 | 17689 | 2082 | 4956 | 32575 | 10127 | 14665 | 13763 | 250 | 535 | 2623 | 140 | 12739 | 17689 | 183.409 | 416.17 | 2831.321 | 891.607 | 1267.913 | 1227.971 | 22.807 | 48.981 | 233.782 | 12.026 | 1109.664 | 1513.76 | 19279 | 19279 | 112144 | 112144 | 9759.411 | 2023
hard coal | TRUE | 6257 | N | . | Scherer | Georgia Power Co | 7140 | GA | SAT | SERC |  | 22 | 1 | Electric Utility | ST | SUB | COL | SOCO |  | short tons | 204532 | 54567 | 368380 | 246410 | 281637 | 394042 | 668841 | 697440 | 429973 | 325309 | 342999 | 343189 | 204532 | 54567 | 368380 | 246410 | 281637 | 394042 | 668841 | 697440 | 429973 | 325309 | 342999 | 343189 | 16.475 | 16.379 | 16.497 | 16.781 | 16.772 | 16.926 | 16.624 | 16.663 | 16.7 | 16.871 | 16.876 | 16.678 | 3369665 | 893753 | 6077165 | 4135006 | 4723616 | 6669555 | 11118813 | 11621443 | 7180549 | 5488288 | 5788451 | 5723706 | 3369665 | 893753 | 6077165 | 4135006 | 4723616 | 6669555 | 11118813 | 11621443 | 7180549 | 5488288 | 5788451 | 5723706 | 296773.59 | 75049.83 | 528205.68 | 364042.39 | 408406.09 | 595074.03 | 1013835.2 | 1063649 | 639872.22 | 472775.97 | 504209.34 | 489800.24 | 4357319 | 4357319 | 72790010 | 72790010 | 6451693.6 | 2023
hard coal | TRUE | 6264 | N | . | Mountaineer | Appalachian Power Co | 733 | WV | SAT | RFC |  | 22 | 1 | Electric Utility | ST | BIT | COL | PJM |  | short tons | 202494 | 169483 | 242367 | 44891 | 0 | 167729 | 263338 | 247882 | 233923 | 133728 | 90456 | 252840 | 202494 | 169483 | 242367 | 44891 | 0 | 167729 | 263338 | 247882 | 233923 | 133728 | 90456 | 252840 | 24.768 | 25.03 | 24.52 | 24.204 | 0 | 24.4 | 24.606 | 24.68 | 24.62 | 24.504 | 24.182 | 24.612 | 5015371 | 4242159 | 5942839 | 1086542 | 0 | 4092588 | 6479695 | 6117728 | 5759184 | 3276871 | 2187407 | 6222898 | 5015371 | 4242159 | 5942839 | 1086542 | 0 | 4092588 | 6479695 | 6117728 | 5759184 | 3276871 | 2187407 | 6222898 | 492769.63 | 412860.95 | 592986.24 | 121914.42 | 0 | 380856.87 | 648532 | 604566.81 | 571348.88 | 290984.06 | 203729.98 | 627866.19 | 2049131 | 2049131 | 50423282 | 50423282 | 4948416 | 2023
petroleum | TRUE | 6264 | N | . | Mountaineer | Appalachian Power Co | 733 | WV | SAT | RFC |  | 22 | 1 | Electric Utility | ST | DFO | DFO | PJM |  | barrels | 6055 | 5604 | 650 | 2650 | -75 | 7877 | 0 | 390 | 1083 | 7933 | 3478 | 851 | 6055 | 5604 | 650 | 2650 | -75 | 7877 | 0 | 390 | 1083 | 7933 | 3478 | 851 | 5.788 | 5.783 | 5.809 | 5.8 | 5.804 | 5.813 | 0 | 5.817 | 5.809 | 5.813 | 5.813 | 5.821 | 35046 | 32408 | 3776 | 15370 | -435 | 45789 | 0 | 2269 | 6291 | 46115 | 20218 | 4954 | 35046 | 32408 | 3776 | 15370 | -435 | 45789 | 0 | 2269 | 6291 | 46115 | 20218 | 4954 | 3443.369 | 3154.047 | 376.761 | 1724.577 | 0 | 4261.132 | 0 | 224.191 | 624.123 | 4094.941 | 1883.021 | 499.806 | 36496 | 36496 | 211801 | 211801 | 20285.968 | 2023
petroleum | TRUE | 6285 | N | . | North Pole | Golden Valley Elec Assn Inc | 7353 | AK | PACN |  |  | 22 | 1 | Electric Utility | CA | DFO | DFO |  |  | barrels | 0 | 0 | 0 | 0 | 0 | 0 | 0 | 0 | 0 | 0 | 0 | 0 | 0 | 0 | 0 | 0 | 0 | 0 | 0 | 0 | 0 | 0 | 0 | 0 | 0 | 0 | 0 | 0 | 0 | 0 | 0 | 0 | 0 | 0 | 0 | 0 | 0 | 0 | 0 | 0 | 0 | 0 | 0 | 0 | 0 | 0 | 0 | 0 | 0 | 0 | 0 | 0 | 0 | 0 | 0 | 0 | 0 | 0 | 0 | 0 | 0 | 0 | 1.024 | 747.922 | 164.66 | 2.325 | 0 | 2.527 | 3.899 | 0 | 0 | 5.705 | 0 | 0 | 0 | 0 | 928.062 | 2023
petroleum | TRUE | 6285 | N | . | North Pole | Golden Valley Elec Assn Inc | 7353 | AK | PACN |  |  | 22 | 1 | Electric Utility | CA | WO | WOO |  |  | barrels | 0 | 0 | 0 | 0 | 0 | 0 | 0 | 0 | 0 | 0 | 0 | 0 | 0 | 0 | 0 | 0 | 0 | 0 | 0 | 0 | 0 | 0 | 0 | 0 | 0 | 0 | 0 | 0 | 0 | 0 | 0 | 0 | 0 | 0 | 0 | 0 | 0 | 0 | 0 | 0 | 0 | 0 | 0 | 0 | 0 | 0 | 0 | 0 | 0 | 0 | 0 | 0 | 0 | 0 | 0 | 0 | 0 | 0 | 0 | 0 | 6449 | 5613 | 4600.976 | 5080.078 | 2528.34 | 4558.675 | 4982 | 4716.473 | 4882.101 | 5835 | 6735 | 6953.295 | 0 | 0 | 0 | 0 | 62933.938 | 2023
petroleum | TRUE | 6285 | N | . | North Pole | Golden Valley Elec Assn Inc | 7353 | AK | PACN |  |  | 22 | 1 | Electric Utility | CT | DFO | DFO |  |  | barrels | 0 | 0 | 9 | 5608 | 1400 | 19 | 0 | 20 | 29 | 0 | 0 | 40 | 0 | 0 | 9 | 5608 | 1400 | 19 | 0 | 20 | 29 | 0 | 0 | 40 | 0 | 0 | 5.5 | 5.5 | 5.5 | 5.5 | 0 | 5.5 | 5.5 | 0 | 0 | 5.5 | 0 | 0 | 50 | 30844 | 7700 | 105 | 0 | 110 | 160 | 0 | 0 | 220 | 0 | 0 | 50 | 30844 | 7700 | 105 | 0 | 110 | 160 | 0 | 0 | 220 | 0 | 0 | 5.137 | 3332.155 | 818.653 | 10.863 | 0 | 11.645 | 16.825 | 0 | 0 | 25.123 | 7125 | 7125 | 39189 | 39189 | 4220.401 | 2023
petroleum | TRUE | 6285 | N | . | North Pole | Golden Valley Elec Assn Inc | 7353 | AK | PACN |  |  | 22 | 1 | Electric Utility | CT | JF | WOO |  |  | barrels | 0 | 0 | 0 | 0 | . | 0 | 0 | 0 | 0 | 0 | 0 | 0 | 0 | 0 | 0 | 0 | . | 0 | 0 | 0 | 0 | 0 | 0 | 0 | 0 | 0 | 0 | 0 | . | 0 | 0 | 0 | 0 | 0 | 0 | 0 | 0 | 0 | 0 | 0 | . | 0 | 0 | 0 | 0 | 0 | 0 | 0 | 0 | 0 | 0 | 0 | . | 0 | 0 | 0 | 0 | 0 | 0 | 0 | 0 | 0 | 0 | 0 | . | 0 | 0 | 0 | 0 | 0 | 0 | 0 | 0 | 0 | 0 | 0 | 0 | 2023
petroleum | TRUE | 6285 | N | . | North Pole | Golden Valley Elec Assn Inc | 7353 | AK | PACN |  |  | 22 | 1 | Electric Utility | CT | WO | WOO |  |  | barrels | 63903 | 56183 | 51708 | 48721 | 27496 | 47653 | 51452 | 47755 | 46449 | 55177 | 60260 | 62354 | 63903 | 56183 | 51708 | 48721 | 27496 | 47653 | 51452 | 47755 | 46449 | 55177 | 60260 | 62354 | 4.3 | 4.3 | 4.3 | 4.3 | 4.3 | 4.3 | 4.3 | 4.3 | 4.3 | 4.3 | 4.3 | 4.3 | 274783 | 241587 | 222344 | 209500 | 118233 | 204908 | 221244 | 205347 | 199731 | 237261 | 259118 | 268122 | 274783 | 241587 | 222344 | 209500 | 118233 | 204908 | 221244 | 205347 | 199731 | 237261 | 259118 | 268122 | 30186 | 26361 | 23075.863 | 22632.845 | 12570.347 | 21300.137 | 23354 | 21738.355 | 21068.175 | 25867 | 29465 | 30618.877 | 619111 | 619111 | 2662178 | 2662178 | 288237.6 | 2023
petroleum | TRUE | 6285 | N | . | North Pole | Golden Valley Elec Assn Inc | 7353 | AK | PACN |  |  | 22 | 1 | Electric Utility | GT | DFO | DFO |  |  | barrels | 23981 | 7710 | 8858 | 23907 | 55820 | 21135 | 4695 | 9844 | 1686 | 2581 | 18084 | 28367 | 23981 | 7710 | 8858 | 23907 | 55820 | 21135 | 4695 | 9844 | 1686 | 2581 | 18084 | 28367 | 5.5 | 5.5 | 5.5 | 5.5 | 5.5 | 5.5 | 5.5 | 5.5 | 5.5 | 5.5 | 5.5 | 5.5 | 131896 | 42405 | 48719 | 131489 | 307010 | 116243 | 25823 | 54142 | 9273 | 14196 | 99462 | 156019 | 131896 | 42405 | 48719 | 131489 | 307010 | 116243 | 25823 | 54142 | 9273 | 14196 | 99462 | 156019 | 12512 | 2996 | 2923 | 10097 | 25118 | 8614 | 1913 | 3991 | 579 | 860 | 7341 | 11439 | 206668 | 206668 | 1136677 | 1136677 | 88383 | 2023
petroleum | TRUE | 6285 | N | . | North Pole | Golden Valley Elec Assn Inc | 7353 | AK | PACN |  |  | 22 | 1 | Electric Utility | GT | JF | WOO |  |  | barrels | . | . | . | . | 0 | . | . | . | . | . | . | . | . | . | . | . | 0 | . | . | . | . | . | . | . | . | . | . | . | 0 | . | . | . | . | . | . | . | . | . | . | . | 0 | . | . | . | . | . | . | . | . | . | . | . | 0 | . | . | . | . | . | . | . | . | . | . | . | 0 | . | . | . | . | . | . | . | 0 | 0 | 0 | 0 | 0 | 2023
petroleum | TRUE | 6285 | N | . | North Pole | Golden Valley Elec Assn Inc | 7353 | AK | PACN |  |  | 22 | 1 | Electric Utility | GT | RFO | RFO |  |  | barrels | 0 | 0 | 0 | 0 | 0 | 0 | 0 | 0 | 0 | 0 | 0 | 0 | 0 | 0 | 0 | 0 | 0 | 0 | 0 | 0 | 0 | 0 | 0 | 0 | 0 | 0 | 0 | 0 | 0 | 0 | 0 | 0 | 0 | 0 | 0 | 0 | 0 | 0 | 0 | 0 | 0 | 0 | 0 | 0 | 0 | 0 | 0 | 0 | 0 | 0 | 0 | 0 | 0 | 0 | 0 | 0 | 0 | 0 | 0 | 0 | 0 | 0 | 0 | 0 | 0 | 0 | 0 | 0 | 0 | 0 | 0 | 0 | 0 | 0 | 0 | 0 | 0 | 2023
petroleum | TRUE | 6288 | N | . | Healy | Golden Valley Elec Assn Inc | 7353 | AK | PACN |  |  | 22 | 1 | Electric Utility | IC | DFO | DFO |  |  | barrels | 0 | 0 | 0 | 0 | 0 | 0 | 0 | 0 | 0 | 0 | 0 | 0 | 0 | 0 | 0 | 0 | 0 | 0 | 0 | 0 | 0 | 0 | 0 | 0 | 0 | 0 | 0 | 0 | 0 | 0 | 0 | 0 | 0 | 0 | 0 | 0 | 0 | 0 | 0 | 0 | 0 | 0 | 0 | 0 | 0 | 0 | 0 | 0 | 0 | 0 | 0 | 0 | 0 | 0 | 0 | 0 | 0 | 0 | 0 | 0 | 0 | 0 | 0 | 0 | 0 | 0 | 0 | 0 | 0 | 0 | 0 | 0 | 0 | 0 | 0 | 0 | 0 | 2023
petroleum | TRUE | 6288 | N | . | Healy | Golden Valley Elec Assn Inc | 7353 | AK | PACN |  |  | 22 | 1 | Electric Utility | ST | DFO | DFO |  |  | barrels | 1075 | 2316 | 1860 | 5 | 2602 | 571 | 642 | 2552 | 996 | 1080 | 907 | 660 | 1075 | 2316 | 1860 | 5 | 2602 | 571 | 642 | 2552 | 996 | 1080 | 907 | 660 | 5.6 | 5.6 | 5.6 | 5.6 | 5.6 | 5.6 | 5.6 | 5.6 | 5.6 | 5.6 | 5.6 | 5.6 | 6020 | 12970 | 10416 | 28 | 14571 | 3198 | 3595 | 14291 | 5578 | 6048 | 5079 | 3696 | 6020 | 12970 | 10416 | 28 | 14571 | 3198 | 3595 | 14291 | 5578 | 6048 | 5079 | 3696 | 480.17 | 832.755 | 788.728 | 2.098 | 1035.381 | 241.139 | 275.632 | 1003.416 | 416.859 | 447.677 | 272.613 | 248.54 | 15266 | 15266 | 85490 | 85490 | 6045.008 | 2023
lignite | TRUE | 6288 | N | . | Healy | Golden Valley Elec Assn Inc | 7353 | AK | PACN |  |  | 22 | 1 | Electric Utility | ST | LIG | COL |  |  | short tons | 22417 | 15731 | 28077 | 22783 | 23972 | 31686 | 26337 | 23402 | 26894 | 16979 | 5912 | 11993 | 22417 | 15731 | 28077 | 22783 | 23972 | 31686 | 26337 | 23402 | 26894 | 16979 | 5912 | 11993 | 15.6 | 15.6 | 15.6 | 15.6 | 15.6 | 15.6 | 15.6 | 15.6 | 15.6 | 15.6 | 15.6 | 15.6 | 349705 | 245404 | 438001 | 355415 | 373963 | 494302 | 410857 | 365071 | 419546 | 264872 | 92227 | 187091 | 349705 | 245404 | 438001 | 355415 | 373963 | 494302 | 410857 | 365071 | 419546 | 264872 | 92227 | 187091 | 27893.336 | 15756.932 | 33166.648 | 26625.436 | 26572.578 | 37276.579 | 31499.042 | 25632.438 | 31356.085 | 19606.041 | 4950.05 | 12581.044 | 256183 | 256183 | 3996454 | 3996454 | 292916.21 | 2023
hard coal | TRUE | 6288 | N | . | Healy | Golden Valley Elec Assn Inc | 7353 | AK | PACN |  |  | 22 | 1 | Electric Utility | ST | WC | WOC |  |  | short tons | 5521 | 1854 | 8012 | 7060 | 5822 | 8300 | 11098 | 11330 | 8095 | 12148 | 3006 | 3717 | 5521 | 1854 | 8012 | 7060 | 5822 | 8300 | 11098 | 11330 | 8095 | 12148 | 3006 | 3717 | 12.2 | 12.2 | 12.2 | 12.2 | 12.2 | 12.2 | 12.2 | 12.2 | 12.2 | 12.2 | 12.2 | 12.2 | 67356 | 22619 | 97746 | 86132 | 71028 | 101260 | 135396 | 138226 | 98759 | 148206 | 36673 | 45347 | 67356 | 22619 | 97746 | 86132 | 71028 | 101260 | 135396 | 138226 | 98759 | 148206 | 36673 | 45347 | 5372.494 | 1452.313 | 7401.624 | 6452.466 | 5047.041 | 7636.282 | 10380.326 | 9705.146 | 7381.056 | 10970.282 | 1968.337 | 3049.416 | 85963 | 85963 | 1048748 | 1048748 | 76816.783 | 2023
hydro | TRUE | 6431 | N | . | Gorge | City of Seattle - (WA) | 16868 | WA | PACC | WECC |  | 22 | 1 | Electric Utility | HY | WAT | HYC | SCL |  |  | 0 | 0 | 0 | 0 | 0 | 0 | 0 | 0 | 0 | 0 | 0 | 0 | 0 | 0 | 0 | 0 | 0 | 0 | 0 | 0 | 0 | 0 | 0 | 0 | 0 | 0 | 0 | 0 | 0 | 0 | 0 | 0 | 0 | 0 | 0 | 0 | 210469 | 161500 | 271152 | 257159 | 228440 | 176649 | 180379 | 178045 | 202509 | 193020 | 209640 | 206491 | 210469 | 161500 | 271152 | 257159 | 228440 | 176649 | 180379 | 178045 | 202509 | 193020 | 209640 | 206491 | 61685 | 47333 | 79470 | 75369 | 66952 | 51773 | 52866 | 52182 | 59352 | 56571 | 61442 | 60519 | 0 | 0 | 2475453 | 2475453 | 725514 | 2023
hydro | TRUE | 6433 | N | . | Boundary | City of Seattle - (WA) | 16868 | WA | PACC | WECC |  | 22 | 1 | Electric Utility | HY | WAT | HYC | SCL |  |  | 0 | 0 | 0 | 0 | 0 | 0 | 0 | 0 | 0 | 0 | 0 | 0 | 0 | 0 | 0 | 0 | 0 | 0 | 0 | 0 | 0 | 0 | 0 | 0 | 0 | 0 | 0 | 0 | 0 | 0 | 0 | 0 | 0 | 0 | 0 | 0 | 610547 | 656233 | 494027 | 634322 | 1953445 | 1305800 | 705151 | 410986 | 522838 | 1047818 | 623512 | 745464 | 610547 | 656233 | 494027 | 634322 | 1953445 | 1305800 | 705151 | 410986 | 522838 | 1047818 | 623512 | 745464 | 178941 | 192331 | 144791 | 185909 | 572522 | 382708 | 206668 | 120453 | 153235 | 307098 | 182741 | 218483 | 0 | 0 | 9710143 | 9710143 | 2845880 | 2023
hydro | TRUE | 6440 | N | . | Wilson Dam | Tennessee Valley Authority | 18642 | AL | ESC | SERC |  | 22 | 1 | Electric Utility | HY | WAT | HYC | TVA |  |  | 0 | 0 | 0 | 0 | 0 | 0 | 0 | 0 | 0 | 0 | 0 | 0 | 0 | 0 | 0 | 0 | 0 | 0 | 0 | 0 | 0 | 0 | 0 | 0 | 0 | 0 | 0 | 0 | 0 | 0 | 0 | 0 | 0 | 0 | 0 | 0 | 1121995 | 1135026 | 1088541 | 397880 | 308155 | 305470 | 485128 | 613119 | 460855 | 350006 | 400692 | 552365 | 1121995 | 1135026 | 1088541 | 397880 | 308155 | 305470 | 485128 | 613119 | 460855 | 350006 | 400692 | 552365 | 328838 | 332657 | 319033 | 116612 | 90315 | 89528 | 142183 | 179695 | 135069 | 102581 | 117436 | 161889 | 0 | 0 | 7219232 | 7219232 | 2115836 | 2023
nuclear | TRUE | 6462 | N | 1 | River Bend | Entergy Louisiana LLC | 11241 | LA | WSC | SERC |  | 22 | 1 | Electric Utility | ST | NUC | NUC | MISO |  |  | 0 | 0 | 0 | 0 | 0 | 0 | 0 | 0 | 0 | 0 | 0 | 0 | 0 | 0 | 0 | 0 | 0 | 0 | 0 | 0 | 0 | 0 | 0 | 0 | 0 | 0 | 0 | 0 | 0 | 0 | 0 | 0 | 0 | 0 | 0 | 0 | 5664467 | 1657544 | 0 | 0 | 0 | 2829580 | 7463174 | 7412971 | 7283113 | 4744176 | 2252819 | 6569932 | 5664467 | 1657544 | 0 | 0 | 0 | 2829580 | 7463174 | 7412971 | 7283113 | 4744176 | 2252819 | 6569932 | 542158 | 158647 | 0 | 0 | 0 | 270825 | 714316 | 709511 | 697082 | 454075 | 215622 | 628822 | 0 | 0 | 45877776 | 45877776 | 4391058 | 2023
lignite | TRUE | 6469 | N | . | Antelope Valley | Basin Electric Power Coop | 1307 | ND | WNC | MRO |  | 22 | 1 | Electric Utility | ST | LIG | COL | SWPP |  | short tons | 447094 | 391883 | 420553 | 191605 | 172005 | 247410 | 461396 | 386095 | 299725 | 288532 | 431063 | 454331 | 447094 | 391883 | 420553 | 191605 | 172005 | 247410 | 461396 | 386095 | 299725 | 288532 | 431063 | 454331 | 13.142 | 13.094 | 13.067 | 13.24 | 12.91 | 13.773 | 13.525 | 13.234 | 13.445 | 11.613 | 13.594 | 13.357 | 5875709 | 5131316 | 5495366 | 2536850 | 2220585 | 3407578 | 6240381 | 5109581 | 4029803 | 3350722 | 5859870 | 6068499 | 5875709 | 5131316 | 5495366 | 2536850 | 2220585 | 3407578 | 6240381 | 5109581 | 4029803 | 3350722 | 5859870 | 6068499 | 550901.17 | 451953.66 | 478225.31 | 211043.59 | 197298.59 | 268540.95 | 550577.66 | 476240.95 | 341003.95 | 324580.08 | 513113.04 | 536490.27 | 4191692 | 4191692 | 55326260 | 55326260 | 4899969.2 | 2023
natural gas steam turbine | TRUE | 6469 | N | . | Antelope Valley | Basin Electric Power Coop | 1307 | ND | WNC | MRO |  | 22 | 1 | Electric Utility | ST | NG | NG | SWPP |  | mcf | 20050 | 33560 | 46270 | 39770 | 19841 | 35150 | 18380 | 36060 | 43170 | 63910 | 23250 | 23830 | 20050 | 33560 | 46270 | 39770 | 19841 | 35150 | 18380 | 36060 | 43170 | 63910 | 23250 | 23830 | 0.967 | 0.967 | 0.967 | 0.964 | 0.964 | 0.987 | 0.977 | 0.978 | 0.977 | 0.974 | 0.947 | 0.944 | 19388 | 32453 | 44743 | 38338 | 19127 | 34693 | 17957 | 35267 | 42177 | 62248 | 22018 | 22496 | 19388 | 32453 | 44743 | 38338 | 19127 | 34693 | 17957 | 35267 | 42177 | 62248 | 22018 | 22496 | 1817.834 | 2858.338 | 3893.695 | 3189.407 | 1699.406 | 2734.055 | 1584.337 | 3287.048 | 3569.047 | 6029.916 | 1927.96 | 1988.733 | 403241 | 403241 | 390905 | 390905 | 34579.776 | 2023
hard coal | TRUE | 6469 | N | . | Antelope Valley | Basin Electric Power Coop | 1307 | ND | WNC | MRO |  | 22 | 1 | Electric Utility | ST | RC | COL | SWPP |  | short tons | 0 | 0 | 0 | 0 | 0 | 0 | 0 | 0 | 0 | 0 | 0 | 0 | 0 | 0 | 0 | 0 | 0 | 0 | 0 | 0 | 0 | 0 | 0 | 0 | 0 | 0 | 0 | 0 | 0 | 0 | 0 | 0 | 0 | 0 | 0 | 0 | 0 | 0 | 0 | 0 | 0 | 0 | 0 | 0 | 0 | 0 | 0 | 0 | 0 | 0 | 0 | 0 | 0 | 0 | 0 | 0 | 0 | 0 | 0 | 0 | 0 | 0 | 0 | 0 | 0 | 0 | 0 | 0 | 0 | 0 | 0 | 0 | 0 | 0 | 0 | 0 | 0 | 2023
petroleum | TRUE | 6474 | N | . | Port Allen (HI) | Kauai Island Utility Cooperative | 10071 | HI | PACN |  |  | 22 | 1 | Electric Utility | GT | DFO | DFO |  |  | barrels | 44 | 20 | 0 | 257 | 0 | 69 | 0 | 47 | 0 | 511 | 236 | 0 | 44 | 20 | 0 | 257 | 0 | 69 | 0 | 47 | 0 | 511 | 236 | 0 | 5.74 | 5.742 | 0 | 5.72 | 0 | 5.72 | 0 | 5.723 | 0 | 5.7 | 5.698 | 0 | 253 | 115 | 0 | 1470 | 0 | 395 | 0 | 269 | 0 | 2913 | 1345 | 0 | 253 | 115 | 0 | 1470 | 0 | 395 | 0 | 269 | 0 | 2913 | 1345 | 0 | -8 | 2 | 0 | 89 | 0 | 5 | 0 | 7 | 0 | 176 | 64 | 0 | 1184 | 1184 | 6760 | 6760 | 335 | 2023
petroleum | TRUE | 6474 | N | . | Port Allen (HI) | Kauai Island Utility Cooperative | 10071 | HI | PACN |  |  | 22 | 1 | Electric Utility | IC | DFO | DFO |  |  | barrels | 5418 | 4812 | 5498 | 7686 | 1669 | 3104 | 2895 | 5288 | 5382 | 8690 | 22399 | 5635 | 5418 | 4812 | 5498 | 7686 | 1669 | 3104 | 2895 | 5288 | 5382 | 8690 | 22399 | 5635 | 5.74 | 5.742 | 5.73 | 5.72 | 5.723 | 5.72 | 5.71 | 5.723 | 5.713 | 5.7 | 5.698 | 5.67 | 31099 | 27631 | 31504 | 43964 | 9552 | 17755 | 16530 | 30263 | 30747 | 49533 | 127630 | 31950 | 31099 | 27631 | 31504 | 43964 | 9552 | 17755 | 16530 | 30263 | 30747 | 49533 | 127630 | 31950 | 3200 | 2878 | 3268 | 4689 | 909 | 1787 | 1499 | 3164 | 3242 | 5340 | 11716 | 3372 | 78476 | 78476 | 448158 | 448158 | 45064 | 2023
petroleum | TRUE | 6474 | N | . | Port Allen (HI) | Kauai Island Utility Cooperative | 10071 | HI | PACN |  |  | 22 | 1 | Electric Utility | ST | DFO | DFO |  |  | barrels | 0 | 0 | 0 | 0 | 0 | 0 | 0 | 0 | 0 | 0 | 0 | 0 | 0 | 0 | 0 | 0 | 0 | 0 | 0 | 0 | 0 | 0 | 0 | 0 | 0 | 0 | 0 | 0 | 0 | 0 | 0 | 0 | 0 | 0 | 0 | 0 | 0 | 0 | 0 | 0 | 0 | 0 | 0 | 0 | 0 | 0 | 0 | 0 | 0 | 0 | 0 | 0 | 0 | 0 | 0 | 0 | 0 | 0 | 0 | 0 | 0 | 0 | 0 | 0 | 0 | 0 | 0 | 0 | 0 | 0 | 0 | 0 | 0 | 0 | 0 | 0 | 0 | 2023
petroleum | TRUE | 6474 | N | . | Port Allen (HI) | Kauai Island Utility Cooperative | 10071 | HI | PACN |  |  | 22 | 1 | Electric Utility | ST | WO | WOO |  |  | barrels | 0 | 0 | 0 | 0 | 0 | 0 | 0 | 0 | 0 | 0 | 0 | 0 | 0 | 0 | 0 | 0 | 0 | 0 | 0 | 0 | 0 | 0 | 0 | 0 | 0 | 0 | 0 | 0 | 0 | 0 | 0 | 0 | 0 | 0 | 0 | 0 | 0 | 0 | 0 | 0 | 0 | 0 | 0 | 0 | 0 | 0 | 0 | 0 | 0 | 0 | 0 | 0 | 0 | 0 | 0 | 0 | 0 | 0 | 0 | 0 | 0 | 0 | 0 | 0 | 0 | 0 | 0 | 0 | 0 | 0 | 0 | 0 | 0 | 0 | 0 | 0 | 0 | 2023
hard coal | TRUE | 6481 | N | . | Intermountain Power Project | Los Angeles Department of Water & Power | 11208 | UT | MTN | WECC |  | 22 | 1 | Electric Utility | ST | BIT | COL | LDWP |  | short tons | 243530 | 108910 | 107938 | 70162 | 109228 | 107381 | 293403 | 280521 | 244746 | 254761 | 136634 | 127821 | 243530 | 108910 | 107938 | 70162 | 109228 | 107381 | 293403 | 280521 | 244746 | 254761 | 136634 | 127821 | 22.16 | 22.2 | 21.73 | 21.65 | 22.14 | 21.76 | 21.92 | 22.08 | 22 | 21.47 | 21.58 | 21.07 | 5396625 | 2417802 | 2345493 | 1519007 | 2418308 | 2336611 | 6431394 | 6193904 | 5384412 | 5469719 | 2948562 | 2693188 | 5396625 | 2417802 | 2345493 | 1519007 | 2418308 | 2336611 | 6431394 | 6193904 | 5384412 | 5469719 | 2948562 | 2693188 | 553333.95 | 236687.44 | 217889.21 | 125743.47 | 209920.68 | 202979.34 | 619586.91 | 597498.94 | 514245.01 | 525437.3 | 282668.83 | 252855.45 | 2085035 | 2085035 | 45555025 | 45555025 | 4338846.5 | 2023
petroleum | TRUE | 6481 | N | . | Intermountain Power Project | Los Angeles Department of Water & Power | 11208 | UT | MTN | WECC |  | 22 | 1 | Electric Utility | ST | DFO | DFO | LDWP |  | barrels | 2158 | 940 | 579 | 5690 | 135 | 2004 | 3569 | 1796 | 1505 | 2210 | 1072 | 814 | 2158 | 940 | 579 | 5690 | 135 | 2004 | 3569 | 1796 | 1505 | 2210 | 1072 | 814 | 5.82 | 5.82 | 5.82 | 5.82 | 5.83 | 5.84 | 5.82 | 5.83 | 5.83 | 5.83 | 5.84 | 5.83 | 12560 | 5471 | 3370 | 33116 | 787 | 11703 | 20772 | 10471 | 8774 | 12884 | 6260 | 4746 | 12560 | 5471 | 3370 | 33116 | 787 | 11703 | 20772 | 10471 | 8774 | 12884 | 6260 | 4746 | 1287.774 | 535.557 | 313.042 | 2741.327 | 68.32 | 1016.661 | 2001.09 | 1010.061 | 837.986 | 1237.704 | 600.171 | 445.552 | 22472 | 22472 | 130914 | 130914 | 12095.245 | 2023
hard coal | TRUE | 6481 | N | . | Intermountain Power Project | Los Angeles Department of Water & Power | 11208 | UT | MTN | WECC |  | 22 | 1 | Electric Utility | ST | SUB | COL | LDWP |  | short tons | 12786 | 18030 | 10142 | 10633 | 0 | 0 | 0 | 0 | 0 | 0 | 0 | 0 | 12786 | 18030 | 10142 | 10633 | 0 | 0 | 0 | 0 | 0 | 0 | 0 | 0 | 19.95 | 20.07 | 19.87 | 20.04 | 0 | 0 | 0 | 0 | 0 | 0 | 0 | 0 | 255081 | 361862 | 201522 | 213085 | 0 | 0 | 0 | 0 | 0 | 0 | 0 | 0 | 255081 | 361862 | 201522 | 213085 | 0 | 0 | 0 | 0 | 0 | 0 | 0 | 0 | 26154.275 | 35423.999 | 18720.744 | 17639.208 | 0 | 0 | 0 | 0 | 0 | 0 | 0 | 0 | 51591 | 51591 | 1031550 | 1031550 | 97938.226 | 2023
petroleum | TRUE | 6504 | N | . | Maalaea | Maui Electric Co Ltd | 11843 | HI | PACN |  |  | 22 | 1 | Electric Utility | CA | DFO | DFO |  |  | barrels | 0 | 0 | 0 | 0 | 0 | 0 | 0 | 0 | 0 | 0 | 0 | 0 | 0 | 0 | 0 | 0 | 0 | 0 | 0 | 0 | 0 | 0 | 0 | 0 | 0 | 0 | 0 | 0 | 0 | 0 | 0 | 0 | 0 | 0 | 0 | 0 | 0 | 0 | 0 | 0 | 0 | 0 | 0 | 0 | 0 | 0 | 0 | 0 | 0 | 0 | 0 | 0 | 0 | 0 | 0 | 0 | 0 | 0 | 0 | 0 | 13038 | 9792 | 10465 | 9136 | 7920 | 8229 | 10103 | 10594 | 9893 | 13983 | 11163 | 11203 | 0 | 0 | 0 | 0 | 125519 | 2023
petroleum | TRUE | 6504 | N | . | Maalaea | Maui Electric Co Ltd | 11843 | HI | PACN |  |  | 22 | 1 | Electric Utility | CT | DFO | DFO |  |  | barrels | 83024 | 61223 | 68220 | 60436 | 49789 | 56797 | 65466 | 68299 | 64064 | 86941 | 73265 | 73327 | 83024 | 61223 | 68220 | 60436 | 49789 | 56797 | 65466 | 68299 | 64064 | 86941 | 73265 | 73327 | 5.76 | 5.777 | 5.657 | 5.715 | 5.676 | 5.782 | 5.771 | 5.781 | 5.759 | 5.746 | 5.751 | 5.758 | 478218 | 353685 | 385921 | 345392 | 282602 | 328400 | 377804 | 394837 | 368945 | 499563 | 421347 | 422217 | 478218 | 353685 | 385921 | 345392 | 282602 | 328400 | 377804 | 394837 | 368945 | 499563 | 421347 | 422217 | 40336 | 28804 | 33356 | 29678 | 23946 | 27103 | 30598 | 32572 | 30083 | 42061 | 34811 | 34721 | 810851 | 810851 | 4658931 | 4658931 | 388069 | 2023
petroleum | TRUE | 6504 | N | . | Maalaea | Maui Electric Co Ltd | 11843 | HI | PACN |  |  | 22 | 1 | Electric Utility | IC | DFO | DFO |  |  | barrels | 24519 | 11772 | 27853 | 30816 | 32550 | 31332 | 22136 | 17548 | 14220 | 21339 | 23020 | 17807 | 24519 | 11772 | 27853 | 30816 | 32550 | 31332 | 22136 | 17548 | 14220 | 21339 | 23020 | 17807 | 5.76 | 5.784 | 5.751 | 5.726 | 5.759 | 5.791 | 5.771 | 5.781 | 5.766 | 5.746 | 5.761 | 5.766 | 141229 | 68089 | 160183 | 176452 | 187455 | 181444 | 127747 | 101445 | 81993 | 122614 | 132618 | 102675 | 141229 | 68089 | 160183 | 176452 | 187455 | 181444 | 127747 | 101445 | 81993 | 122614 | 132618 | 102675 | 13881 | 6498 | 16032 | 17807 | 18825 | 18060 | 12628 | 9883 | 7851 | 12025 | 12969 | 9986 | 274912 | 274912 | 1583944 | 1583944 | 156445 | 2023
hydro | TRUE | 6513 | N | . | Fleish | Truckee Meadows Water Authority | 56369 | NV | MTN | WECC |  | 22 | 2 | NAICS-22 Non-Cogen | HY | WAT | HYC | NEVP |  |  | 0 | 0 | 0 | 0 | 0 | 0 | 0 | 0 | 0 | 0 | 0 | 0 | 0 | 0 | 0 | 0 | 0 | 0 | 0 | 0 | 0 | 0 | 0 | 0 | 0 | 0 | 0 | 0 | 0 | 0 | 0 | 0 | 0 | 0 | 0 | 0 | 4763 | 4313 | 4808 | 5821 | 5719 | 6159 | 6377 | 6377 | 3624 | 6077 | 6155 | 6251 | 4763 | 4313 | 4808 | 5821 | 5719 | 6159 | 6377 | 6377 | 3624 | 6077 | 6155 | 6251 | 1396 | 1264 | 1409 | 1706 | 1676 | 1805 | 1869 | 1869 | 1062 | 1781 | 1804 | 1832 | 0 | 0 | 66444 | 66444 | 19473 | 2023
other | TRUE | 6522 | N | . | Yards Creek Energy | Yards Creek Energy | 64574 | NJ | MAT | RFC |  | 22 | 2 | NAICS-22 Non-Cogen | PS | WAT | HPS | PJM |  | megawatthours | 26730 | 31933 | 31439 | 35006 | 55722 | 77491 | 88299 | 78679 | 65665 | 18541 | 50214 | 48541 | 26730 | 31933 | 31439 | 35006 | 55722 | 77491 | 88299 | 78679 | 65665 | 18541 | 50214 | 48541 | 0 | 0 | 0 | 0 | 0 | 0 | 0 | 0 | 0 | 0 | 0 | 0 | 0 | 0 | 0 | 0 | 0 | 0 | 0 | 0 | 0 | 0 | 0 | 0 | 0 | 0 | 0 | 0 | 0 | 0 | 0 | 0 | 0 | 0 | 0 | 0 | -7309 | -7017 | -8749 | -10571 | -14480 | -20157 | -24556 | -21977 | -17264 | -5257 | -13540 | -14339 | 608260 | 608260 | 0 | 0 | -165216 | 2023
hydro | TRUE | 6531 | N | . | Verdi | Truckee Meadows Water Authority | 56369 | NV | MTN | WECC |  | 22 | 2 | NAICS-22 Non-Cogen | HY | WAT | HYC | NEVP |  |  | 0 | 0 | 0 | 0 | 0 | 0 | 0 | 0 | 0 | 0 | 0 | 0 | 0 | 0 | 0 | 0 | 0 | 0 | 0 | 0 | 0 | 0 | 0 | 0 | 0 | 0 | 0 | 0 | 0 | 0 | 0 | 0 | 0 | 0 | 0 | 0 | 2201 | 3473 | 5077 | 5323 | 5275 | 5357 | 5766 | 5899 | 5712 | 5558 | 5493 | 5746 | 2201 | 3473 | 5077 | 5323 | 5275 | 5357 | 5766 | 5899 | 5712 | 5558 | 5493 | 5746 | 645 | 1018 | 1488 | 1560 | 1546 | 1570 | 1690 | 1729 | 1674 | 1629 | 1610 | 1684 | 0 | 0 | 60880 | 60880 | 17843 | 2023
petroleum | TRUE | 6567 | N | . | Block Island | Block Island Utility District | 1857 | RI | NEW | NPCC |  | 22 | 1 | Electric Utility | IC | DFO | DFO |  |  | barrels | 67 | 0 | 0 | 0 | 35 | 0 | 0 | 0 | 0 | 0 | 3 | 0 | 67 | 0 | 0 | 0 | 35 | 0 | 0 | 0 | 0 | 0 | 3 | 0 | 5.9 | 0 | 0 | 0 | 5.9 | 0 | 0 | 0 | 0 | 0 | 5.9 | 0 | 395 | 0 | 0 | 0 | 207 | 0 | 0 | 0 | 0 | 0 | 18 | 0 | 395 | 0 | 0 | 0 | 207 | 0 | 0 | 0 | 0 | 0 | 18 | 0 | 35 | 0 | 0 | 0 | 20 | 0 | 0 | 0 | 0 | 0 | 0 | 0 | 105 | 105 | 620 | 620 | 55 | 2023
petroleum | TRUE | 6619 | N | . | Burlington (CO) | Tri-State G & T Assn, Inc | 30151 | CO | MTN | WECC |  | 22 | 1 | Electric Utility | GT | DFO | DFO | WACM |  | barrels | 483 | 838 | 768 | 581 | 279 | 583 | 159 | 731 | 1054 | 2517 | 804 | 0 | 483 | 838 | 768 | 581 | 279 | 583 | 159 | 731 | 1054 | 2517 | 804 | 0 | 5.5 | 5.5 | 5.5 | 5.5 | 5.5 | 5.5 | 5.5 | 5.5 | 5.5 | 5.5 | 5.5 | 0 | 2657 | 4609 | 4224 | 3196 | 1535 | 3207 | 875 | 4021 | 5797 | 13844 | 4422 | 0 | 2657 | 4609 | 4224 | 3196 | 1535 | 3207 | 875 | 4021 | 5797 | 13844 | 4422 | 0 | 208 | 361 | 349 | 250 | 115 | 246 | 65 | 322 | 481 | 1190 | 346 | 0 | 8797 | 8797 | 48387 | 48387 | 3933 | 2023
petroleum | TRUE | 6635 | N | . | A L Pierce | Connecticut Mun Elec Engy Coop | 4180 | CT | NEW | NPCC |  | 22 | 1 | Electric Utility | GT | DFO | DFO | ISNE |  | barrels | 0 | 0 | 0 | 0 | 0 | 0 | 0 | 0 | 0 | 0 | 0 | 0 | 0 | 0 | 0 | 0 | 0 | 0 | 0 | 0 | 0 | 0 | 0 | 0 | 0 | 0 | 0 | 0 | 0 | 0 | 0 | 0 | 0 | 0 | 0 | 0 | 0 | 0 | 0 | 0 | 0 | 0 | 0 | 0 | 0 | 0 | 0 | 0 | 0 | 0 | 0 | 0 | 0 | 0 | 0 | 0 | 0 | 0 | 0 | 0 | 0 | 0 | 0 | 0 | 0 | 0 | 0 | 0 | 0 | 0 | 0 | 0 | 0 | 0 | 0 | 0 | 0 | 2023
biomass | TRUE | 6635 | N | . | A L Pierce | Connecticut Mun Elec Engy Coop | 4180 | CT | NEW | NPCC |  | 22 | 1 | Electric Utility | GT | LFG | MLG | ISNE |  | mcf | 0 | 0 | 0 | 0 | 0 | 0 | 0 | 0 | 0 | 0 | 0 | 0 | 0 | 0 | 0 | 0 | 0 | 0 | 0 | 0 | 0 | 0 | 0 | 0 | 0 | 0 | 0 | 0 | 0 | 0 | 0 | 0 | 0 | 0 | 0 | 0 | 0 | 0 | 0 | 0 | 0 | 0 | 0 | 0 | 0 | 0 | 0 | 0 | 0 | 0 | 0 | 0 | 0 | 0 | 0 | 0 | 0 | 0 | 0 | 0 | 0 | 0 | 0 | 0 | 0 | 0 | 0 | 0 | 0 | 0 | 0 | 0 | 0 | 0 | 0 | 0 | 0 | 2023
natural gas peaker | TRUE | 6635 | N | . | A L Pierce | Connecticut Mun Elec Engy Coop | 4180 | CT | NEW | NPCC |  | 22 | 1 | Electric Utility | GT | NG | NG | ISNE |  | mcf | 0 | 0 | 0 | 0 | 0 | 0 | 0 | 0 | 0 | 0 | 0 | 0 | 0 | 0 | 0 | 0 | 0 | 0 | 0 | 0 | 0 | 0 | 0 | 0 | 0 | 0 | 0 | 0 | 0 | 0 | 0 | 0 | 0 | 0 | 0 | 0 | 0 | 0 | 0 | 0 | 0 | 0 | 0 | 0 | 0 | 0 | 0 | 0 | 0 | 0 | 0 | 0 | 0 | 0 | 0 | 0 | 0 | 0 | 0 | 0 | 0 | 0 | 0 | 0 | 0 | 0 | 0 | 0 | 0 | 0 | 0 | 0 | 0 | 0 | 0 | 0 | 0 | 2023
hard coal | TRUE | 6639 | N | . | R D Green | Big Rivers Electric Corp | 1692 | KY | ESC | SERC |  | 22 | 1 | Electric Utility | ST | BIT | COL | MISO |  | short tons | 0 | 0 | 0 | 0 | 0 | 0 | 0 | 0 | 0 | 0 | 0 | 0 | 0 | 0 | 0 | 0 | 0 | 0 | 0 | 0 | 0 | 0 | 0 | 0 | 0 | 0 | 0 | 0 | 0 | 0 | 0 | 0 | 0 | 0 | 0 | 0 | 0 | 0 | 0 | 0 | 0 | 0 | 0 | 0 | 0 | 0 | 0 | 0 | 0 | 0 | 0 | 0 | 0 | 0 | 0 | 0 | 0 | 0 | 0 | 0 | -1523.577 | 0 | 0 | 0 | 0 | 0 | 0 | 0 | 0 | 0 | 0 | 0 | 0 | 0 | 0 | 0 | -1523.577 | 2023
petroleum | TRUE | 6639 | N | . | R D Green | Big Rivers Electric Corp | 1692 | KY | ESC | SERC |  | 22 | 1 | Electric Utility | ST | DFO | DFO | MISO |  | barrels | 0 | 0 | 0 | 0 | 0 | 0 | 0 | 0 | 0 | 0 | 0 | 0 | 0 | 0 | 0 | 0 | 0 | 0 | 0 | 0 | 0 | 0 | 0 | 0 | 0 | 0 | 0 | 0 | 0 | 0 | 0 | 0 | 0 | 0 | 0 | 0 | 0 | 0 | 0 | 0 | 0 | 0 | 0 | 0 | 0 | 0 | 0 | 0 | 0 | 0 | 0 | 0 | 0 | 0 | 0 | 0 | 0 | 0 | 0 | 0 | -19.59 | 0 | 0 | 0 | 0 | 0 | 0 | 0 | 0 | 0 | 0 | 0 | 0 | 0 | 0 | 0 | -19.59 | 2023
natural gas steam turbine | TRUE | 6639 | N | . | R D Green | Big Rivers Electric Corp | 1692 | KY | ESC | SERC |  | 22 | 1 | Electric Utility | ST | NG | NG | MISO |  | mcf | 0 | 0 | 32637 | 85095 | 400980 | 232658 | 519711 | 492618 | 135490 | 51796 | 82313 | 82901 | 0 | 0 | 32637 | 85095 | 400980 | 232658 | 519711 | 492618 | 135490 | 51796 | 82313 | 82901 | 0 | 0 | 1.008 | 1.008 | 1.01 | 1.015 | 1.025 | 1.031 | 1.027 | 1.014 | 1.021 | 1.02 | 0 | 0 | 32898 | 85776 | 404990 | 236148 | 532704 | 507889 | 139148 | 52521 | 84042 | 84559 | 0 | 0 | 32898 | 85776 | 404990 | 236148 | 532704 | 507889 | 139148 | 52521 | 84042 | 84559 | -1497.131 | 0 | -897 | 4865 | 31109 | 17331 | 39300 | 39155 | 7679 | 1350 | 5892.893 | 3591 | 2116199 | 2116199 | 2160675 | 2160675 | 147878.76 | 2023
petroleum | TRUE | 6639 | N | . | R D Green | Big Rivers Electric Corp | 1692 | KY | ESC | SERC |  | 22 | 1 | Electric Utility | ST | PC | PC | MISO |  | short tons | 0 | 0 | 0 | 0 | 0 | 0 | 0 | 0 | 0 | 0 | 0 | 0 | 0 | 0 | 0 | 0 | 0 | 0 | 0 | 0 | 0 | 0 | 0 | 0 | 0 | 0 | 0 | 0 | 0 | 0 | 0 | 0 | 0 | 0 | 0 | 0 | 0 | 0 | 0 | 0 | 0 | 0 | 0 | 0 | 0 | 0 | 0 | 0 | 0 | 0 | 0 | 0 | 0 | 0 | 0 | 0 | 0 | 0 | 0 | 0 | -69.702 | 0 | 0 | 0 | 0 | 0 | 0 | 0 | 0 | 0 | 0 | 0 | 0 | 0 | 0 | 0 | -69.702 | 2023
petroleum | TRUE | 6641 | N | . | Independence Steam Electric Station | Entergy Arkansas LLC | 814 | AR | WSC | SERC |  | 22 | 1 | Electric Utility | ST | DFO | DFO | MISO |  | barrels | 2130 | 4212 | 162 | 0 | 3650 | 1886 | 1562 | 1388 | 646 | 418 | 0 | 20 | 2130 | 4212 | 162 | 0 | 3650 | 1886 | 1562 | 1388 | 646 | 418 | 0 | 20 | 5.9 | 5.9 | 5.9 | 0 | 5.9 | 5.9 | 5.9 | 5.9 | 5.9 | 5.9 | 0 | 5.9 | 12567 | 24851 | 956 | 0 | 21535 | 11127 | 9216 | 8189 | 3811 | 2466 | 0 | 118 | 12567 | 24851 | 956 | 0 | 21535 | 11127 | 9216 | 8189 | 3811 | 2466 | 0 | 118 | 1114.444 | 2185.356 | 83.299 | 0 | 1939.337 | 1006.582 | 864.969 | 769.331 | 364.746 | 234.107 | 0 | 10.983 | 16074 | 16074 | 94836 | 94836 | 8573.154 | 2023
hard coal | TRUE | 6641 | N | . | Independence Steam Electric Station | Entergy Arkansas LLC | 814 | AR | WSC | SERC |  | 22 | 1 | Electric Utility | ST | SUB | COL | MISO |  | short tons | 274494 | 95081 | 6874 | 0 | 299643 | 261639 | 395752 | 388830 | 447343 | 318763 | 240685 | 187179 | 274494 | 95081 | 6874 | 0 | 299643 | 261639 | 395752 | 388830 | 447343 | 318763 | 240685 | 187179 | 17.6 | 17.44 | 17.67 | 0 | 17.51 | 17.47 | 17.39 | 17.33 | 17.43 | 17.66 | 17.47 | 17.52 | 4831094 | 1658213 | 121464 | 0 | 5246749 | 4570833 | 6882127 | 6738424 | 7797188 | 5629355 | 4204767 | 3279376 | 4831094 | 1658213 | 121464 | 0 | 5246749 | 4570833 | 6882127 | 6738424 | 7797188 | 5629355 | 4204767 | 3279376 | 428422.56 | 145821.64 | 10585.701 | 0 | 472496.66 | 413476.42 | 645937.03 | 633038.67 | 746181.25 | 534372.89 | 399116 | 305228.02 | 2916283 | 2916283 | 50959590 | 50959590 | 4734676.8 | 2023
petroleum | TRUE | 6664 | N | . | Louisa | MidAmerican Energy Co | 12341 | IA | WNC | MRO |  | 22 | 1 | Electric Utility | ST | DFO | DFO | MISO |  | barrels | 0 | 0 | 1 | 0 | 0 | 0 | 0 | 0 | 0 | 0 | 4 | 0 | 0 | 0 | 1 | 0 | 0 | 0 | 0 | 0 | 0 | 0 | 4 | 0 | 0 | 0 | 5.794 | 0 | 0 | 0 | 0 | 0 | 0 | 0 | 5.798 | 0 | 0 | 0 | 6 | 0 | 0 | 0 | 0 | 0 | 0 | 0 | 23 | 0 | 0 | 0 | 6 | 0 | 0 | 0 | 0 | 0 | 0 | 0 | 23 | 0 | 0 | 0 | 0.552 | 0 | 0 | 0 | 0 | 0 | 0 | 0 | 2.215 | 0 | 5 | 5 | 29 | 29 | 2.767 | 2023
natural gas steam turbine | TRUE | 6664 | N | . | Louisa | MidAmerican Energy Co | 12341 | IA | WNC | MRO |  | 22 | 1 | Electric Utility | ST | NG | NG | MISO |  | mcf | 34360 | 42210 | 25460 | 35060 | 33310 | 39320 | 25090 | 17300 | 20100 | 43380 | 35980 | 23070 | 34360 | 42210 | 25460 | 35060 | 33310 | 39320 | 25090 | 17300 | 20100 | 43380 | 35980 | 23070 | 1.047 | 1.039 | 1.038 | 1.033 | 1.02 | 1.035 | 1.041 | 1.056 | 1.051 | 1.047 | 1.036 | 1.032 | 35975 | 43856 | 26427 | 36217 | 33976 | 40696 | 26119 | 18269 | 21125 | 45419 | 37275 | 23808 | 35975 | 43856 | 26427 | 36217 | 33976 | 40696 | 26119 | 18269 | 21125 | 45419 | 37275 | 23808 | 3282.641 | 4045.186 | 2517.084 | 3274.964 | 3197.881 | 3847.278 | 2504.757 | 1748.302 | 2054.439 | 4283.095 | 3559.466 | 2180.746 | 374640 | 374640 | 389162 | 389162 | 36495.839 | 2023
hard coal | TRUE | 6664 | N | . | Louisa | MidAmerican Energy Co | 12341 | IA | WNC | MRO |  | 22 | 1 | Electric Utility | ST | RC | COL | MISO |  | short tons | 0 | 0 | 0 | 0 | 0 | 0 | 0 | 0 | 0 | 0 | 0 | 0 | 0 | 0 | 0 | 0 | 0 | 0 | 0 | 0 | 0 | 0 | 0 | 0 | 0 | 0 | 0 | 0 | 0 | 0 | 0 | 0 | 0 | 0 | 0 | 0 | 0 | 0 | 0 | 0 | 0 | 0 | 0 | 0 | 0 | 0 | 0 | 0 | 0 | 0 | 0 | 0 | 0 | 0 | 0 | 0 | 0 | 0 | 0 | 0 | 0 | 0 | 0 | 0 | 0 | 0 | 0 | 0 | 0 | 0 | 0 | 0 | 0 | 0 | 0 | 0 | 0 | 2023
hard coal | TRUE | 6664 | N | . | Louisa | MidAmerican Energy Co | 12341 | IA | WNC | MRO |  | 22 | 1 | Electric Utility | ST | SUB | COL | MISO |  | short tons | 158562 | 136031 | 192525 | 76847 | 201666 | 191778 | 265732 | 272952 | 211065 | 169742 | 182494 | 108068 | 158562 | 136031 | 192525 | 76847 | 201666 | 191778 | 265732 | 272952 | 211065 | 169742 | 182494 | 108068 | 17.402 | 17.616 | 17.474 | 17.542 | 17.352 | 17.394 | 17.494 | 17.518 | 17.322 | 17.482 | 17.392 | 17.566 | 2759296 | 2396322 | 3364182 | 1348050 | 3499308 | 3335787 | 4648716 | 4781573 | 3656068 | 2967430 | 3173936 | 1898322 | 2759296 | 2396322 | 3364182 | 1348050 | 3499308 | 3335787 | 4648716 | 4781573 | 3656068 | 2967430 | 3173936 | 1898322 | 251780.36 | 221030.81 | 320421.36 | 121899.04 | 329359.12 | 315353.72 | 445807.24 | 457590.7 | 355556.56 | 279834.91 | 303083.32 | 173879.25 | 2167462 | 2167462 | 37828990 | 37828990 | 3575596.4 | 2023
other | TRUE | 6704 | N | . | Pebbly Beach Generating Station Hybrid | Southern California Edison Co | 17609 | CA | PACC | WECC |  | 22 | 1 | Electric Utility | BA | MWH | OTH | CISO |  | megawatthours | 0 | 0 | 0 | 0 | 0 | 0 | 0 | 0 | 0 | 0 | 0 | 0 | 0 | 0 | 0 | 0 | 0 | 0 | 0 | 0 | 0 | 0 | 0 | 0 | 0 | 0 | 0 | 0 | 0 | 0 | 0 | 0 | 0 | 0 | 0 | 0 | 0 | 0 | 0 | 0 | 0 | 0 | 0 | 0 | 0 | 0 | 0 | 0 | 0 | 0 | 0 | 0 | 0 | 0 | 0 | 0 | 0 | 0 | 0 | 0 | 0 | 0 | 0 | 0 | 0 | 0 | 0 | 0 | 0 | 0 | 0 | 0 | 0 | 0 | 0 | 0 | 0 | 2023
other | TRUE | 6704 | N | . | Pebbly Beach Generating Station Hybrid | Southern California Edison Co | 17609 | CA | PACC | WECC |  | 22 | 1 | Electric Utility | GT | PG | WOO | CISO |  | mcf | 639 | 1076 | 1059 | 851 | 998 | 1060 | 1047 | 981 | 1250 | 1195 | 1056 | 755 | 639 | 1076 | 1059 | 851 | 998 | 1060 | 1047 | 981 | 1250 | 1195 | 1056 | 755 | 2.514 | 2.514 | 2.514 | 2.514 | 2.514 | 2.514 | 2.514 | 2.514 | 2.514 | 2.514 | 2.514 | 2.514 | 1606 | 2705 | 2662 | 2139 | 2509 | 2665 | 2632 | 2466 | 3143 | 3004 | 2655 | 1898 | 1606 | 2705 | 2662 | 2139 | 2509 | 2665 | 2632 | 2466 | 3143 | 3004 | 2655 | 1898 | 87 | 147 | 141 | 114 | 135 | 142 | 140 | 129 | 163 | 158 | 142 | 103 | 11967 | 11967 | 30084 | 30084 | 1601 | 2023
petroleum | TRUE | 6704 | N | . | Pebbly Beach Generating Station Hybrid | Southern California Edison Co | 17609 | CA | PACC | WECC |  | 22 | 1 | Electric Utility | IC | DFO | DFO | CISO |  | barrels | 4722 | 3732 | 4551 | 3493 | 3729 | 4014 | 4620 | 4496 | 4047 | 4236 | 3947 | 4122 | 4722 | 3732 | 4551 | 3493 | 3729 | 4014 | 4620 | 4496 | 4047 | 4236 | 3947 | 4122 | 5.789 | 5.789 | 5.803 | 5.791 | 5.796 | 5.789 | 5.79 | 5.784 | 5.781 | 5.784 | 5.784 | 5.788 | 27336 | 21605 | 26409 | 20228 | 21613 | 23237 | 26750 | 26005 | 23396 | 24501 | 22829 | 23858 | 27336 | 21605 | 26409 | 20228 | 21613 | 23237 | 26750 | 26005 | 23396 | 24501 | 22829 | 23858 | 2387 | 2160 | 2424 | 2209 | 2238 | 2233 | 2626 | 2573 | 2307 | 2264 | 2079 | 2186 | 49709 | 49709 | 287767 | 287767 | 27686 | 2023
hard coal | TRUE | 6705 | Y | . | Warrick | AGC Division of APGI Inc | 261 | IN | ENC | RFC |  | 22 | 3 | NAICS-22 Cogen | ST | BIT | COL | MISO |  | short tons | 154583 | 178736 | 181533 | 157762 | 156177 | 155806 | 172412 | 197510 | 190789 | 194448 | 192905 | 167307 | 143216 | 172875 | 167128 | 148760 | 149576 | 145447 | 158898 | 183929 | 177705 | 182075 | 182201 | 154580 | 22.759 | 21.697 | 22.628 | 22.696 | 22.688 | 22.669 | 22.569 | 22.737 | 22.716 | 22.72 | 22.706 | 22.665 | 3518154 | 3878035 | 4107729 | 3580566 | 3543344 | 3531966 | 3891166 | 4490785 | 4333963 | 4417859 | 4380101 | 3792013 | 3259451 | 3750870 | 3781779 | 3376252 | 3393581 | 3297139 | 3586166 | 4181986 | 4036751 | 4136748 | 4137067 | 3503560 | 296067.71 | 352134.13 | 355845.25 | 310113.3 | 309476.68 | 300344.92 | 328086.22 | 383693.96 | 370571.41 | 379609.08 | 380193.16 | 318498.86 | 2099968 | 1966390 | 47465681 | 44441350 | 4084634.7 | 2023
natural gas steam turbine | TRUE | 6705 | Y | . | Warrick | AGC Division of APGI Inc | 261 | IN | ENC | RFC |  | 22 | 3 | NAICS-22 Cogen | ST | NG | NG | MISO |  | mcf | 74182 | 52908 | 33369 | 13510 | 30372 | 39345 | 70050 | 73131 | 87477 | 83187 | 34594 | 23454 | 68727 | 51173 | 30722 | 12739 | 29089 | 36729 | 64559 | 68102 | 81478 | 77894 | 32675 | 21670 | 1.027 | 1.027 | 1.027 | 1.027 | 1.027 | 1.027 | 1.027 | 1.027 | 1.027 | 1.027 | 1.027 | 1.027 | 76185 | 54337 | 34270 | 13875 | 31192 | 40407 | 71941 | 75106 | 89839 | 85433 | 35528 | 24087 | 70583 | 52555 | 31551 | 13083 | 29874 | 37721 | 66302 | 69941 | 83678 | 79997 | 33557 | 22255 | 6411.286 | 4933.875 | 2968.746 | 1201.696 | 2724.322 | 3436.084 | 6065.782 | 6417.039 | 7681.589 | 7340.923 | 3083.837 | 2023.138 | 615579 | 575557 | 632200 | 591097 | 54288.317 | 2023
natural gas peaker | TRUE | 6761 | N | . | Rawhide | Platte River Power Authority | 15143 | CO | MTN | WECC |  | 22 | 1 | Electric Utility | GT | NG | NG | PSCO |  | mcf | 409457 | 53835 | 114224 | 71373 | 263957 | 29691 | 524395 | 420683 | 52759 | 180775 | 115247 | 2828 | 409457 | 53835 | 114224 | 71373 | 263957 | 29691 | 524395 | 420683 | 52759 | 180775 | 115247 | 2828 | 1.08 | 1.077 | 1.078 | 1.082 | 1.066 | 1.075 | 1.097 | 1.081 | 1.102 | 1.069 | 1.069 | 1.068 | 442214 | 57980 | 123133 | 77226 | 281378 | 31918 | 575261 | 454758 | 58140 | 193248 | 123199 | 3020 | 442214 | 57980 | 123133 | 77226 | 281378 | 31918 | 575261 | 454758 | 58140 | 193248 | 123199 | 3020 | 34383 | 4577 | 10151 | 5861 | 22311 | 2520 | 44627 | 35833 | 4305 | 15239 | 9989 | 235 | 2239224 | 2239224 | 2421475 | 2421475 | 190031 | 2023
petroleum | TRUE | 6761 | N | . | Rawhide | Platte River Power Authority | 15143 | CO | MTN | WECC |  | 22 | 1 | Electric Utility | ST | DFO | DFO | PSCO |  | barrels | 144 | 0 | 0 | 0 | 811 | 0 | 302 | 0 | 48 | 531 | 468 | 550 | 144 | 0 | 0 | 0 | 811 | 0 | 302 | 0 | 48 | 531 | 468 | 550 | 5.73 | 0 | 0 | 0 | 5.73 | 0 | 5.73 | 0 | 5.73 | 5.73 | 5.73 | 5.73 | 825 | 0 | 0 | 0 | 4647 | 0 | 1730 | 0 | 275 | 3043 | 2682 | 3152 | 825 | 0 | 0 | 0 | 4647 | 0 | 1730 | 0 | 275 | 3043 | 2682 | 3152 | 81.411 | 0 | 0 | 0 | 422.198 | 0 | 163.322 | 0 | 25.87 | 296.015 | 262.13 | 308.945 | 2854 | 2854 | 16354 | 16354 | 1559.891 | 2023
hard coal | TRUE | 6761 | N | . | Rawhide | Platte River Power Authority | 15143 | CO | MTN | WECC |  | 22 | 1 | Electric Utility | ST | SUB | COL | PSCO |  | short tons | 104657 | 72465 | 86190 | 49400 | 28700 | 46300 | 62970 | 60335 | 57625 | 72295 | 62925 | 62730 | 104657 | 72465 | 86190 | 49400 | 28700 | 46300 | 62970 | 60335 | 57625 | 72295 | 62925 | 62730 | 17.811 | 17.766 | 17.958 | 17.934 | 17.73 | 17.734 | 17.837 | 17.912 | 17.812 | 17.809 | 17.825 | 17.9 | 1864046 | 1287413 | 1547800 | 885940 | 508851 | 821084 | 1123196 | 1080721 | 1026417 | 1287502 | 1121638 | 1122867 | 1864046 | 1287413 | 1547800 | 885940 | 508851 | 821084 | 1123196 | 1080721 | 1026417 | 1287502 | 1121638 | 1122867 | 183917.59 | 125817 | 151060 | 80374 | 46230.802 | 73453 | 106007.68 | 101574 | 96545.13 | 125259.99 | 109639.87 | 110076.06 | 766592 | 766592 | 13677475 | 13677475 | 1309955.1 | 2023
petroleum | TRUE | 6768 | N | . | Sikeston Power Station | City of Sikeston - (MO) | 17177 | MO | WNC | SERC |  | 22 | 1 | Electric Utility | ST | DFO | DFO | SPA |  | barrels | 483 | 0 | 277 | 0 | 670 | 636 | 0 | 0 | 17 | 80 | 308 | 0 | 483 | 0 | 277 | 0 | 670 | 636 | 0 | 0 | 17 | 80 | 308 | 0 | 5.922 | 0 | 5.922 | 0 | 5.922 | 5.922 | 0 | 0 | 5.922 | 5.922 | 5.922 | 0 | 2860 | 0 | 1640 | 0 | 3968 | 3766 | 0 | 0 | 101 | 474 | 1824 | 0 | 2860 | 0 | 1640 | 0 | 3968 | 3766 | 0 | 0 | 101 | 474 | 1824 | 0 | 274.229 | 0 | 151.043 | 0 | 280.902 | 361.58 | 0 | 0 | 9.876 | 46.1 | 168.927 | 0 | 2471 | 2471 | 14633 | 14633 | 1292.657 | 2023
hard coal | TRUE | 6768 | N | . | Sikeston Power Station | City of Sikeston - (MO) | 17177 | MO | WNC | SERC |  | 22 | 1 | Electric Utility | ST | SUB | COL | SPA |  | short tons | 92155 | 78681 | 20934 | 0 | 626 | 79931 | 96190 | 99467 | 89422 | 84127 | 83600 | 87161 | 92155 | 78681 | 20934 | 0 | 626 | 79931 | 96190 | 99467 | 89422 | 84127 | 83600 | 87161 | 17.21 | 17.49 | 17.75 | 0 | 17.76 | 17.05 | 17.45 | 17.27 | 17.41 | 17.34 | 17.64 | 17.39 | 1585988 | 1376131 | 371579 | 0 | 11118 | 1362824 | 1678516 | 1717795 | 1556837 | 1458762 | 1474704 | 1515730 | 1585988 | 1376131 | 371579 | 0 | 11118 | 1362824 | 1678516 | 1717795 | 1556837 | 1458762 | 1474704 | 1515730 | 152053.77 | 131538 | 34213.957 | 0 | 787.098 | 130833.42 | 163296 | 167090 | 152717.12 | 141945.9 | 136579.07 | 146998 | 812294 | 812294 | 14109984 | 14109984 | 1358052.3 | 2023
petroleum | TRUE | 6772 | N | . | Hugo | Western Farmers Elec Coop, Inc | 20447 | OK | WSC | MRO |  | 22 | 1 | Electric Utility | ST | DFO | DFO | SWPP |  | barrels | 521 | 378 | 0 | 681 | 610 | 622 | 1626 | 1397 | 864 | 0 | 1127 | 535 | 521 | 378 | 0 | 681 | 610 | 622 | 1626 | 1397 | 864 | 0 | 1127 | 535 | 5.8 | 5.8 | 0 | 5.8 | 5.8 | 5.8 | 5.8 | 5.8 | 5.8 | 0 | 5.8 | 5.8 | 3022 | 2192 | 0 | 3950 | 3538 | 3608 | 9431 | 8103 | 5011 | 0 | 6537 | 3103 | 3022 | 2192 | 0 | 3950 | 3538 | 3608 | 9431 | 8103 | 5011 | 0 | 6537 | 3103 | 271.253 | 196.845 | 0 | 186.433 | 313.256 | 320.491 | 790.922 | 688.145 | 275.027 | 0 | 547.668 | 283.109 | 8361 | 8361 | 48495 | 48495 | 3873.149 | 2023
hard coal | TRUE | 6772 | N | . | Hugo | Western Farmers Elec Coop, Inc | 20447 | OK | WSC | MRO |  | 22 | 1 | Electric Utility | ST | SUB | COL | SWPP |  | short tons | 11049 | 10703 | 0 | 757 | 14125 | 113114 | 96034 | 111208 | 38760 | 0 | 14173 | 33215 | 11049 | 10703 | 0 | 757 | 14125 | 113114 | 96034 | 111208 | 38760 | 0 | 14173 | 33215 | 16.894 | 17.008 | 0 | 17.088 | 17.004 | 17.022 | 17.214 | 16.88 | 16.928 | 0 | 16.942 | 16.882 | 186662 | 182037 | 0 | 12936 | 240182 | 1925427 | 1653129 | 1877191 | 656129 | 0 | 240119 | 560736 | 186662 | 182037 | 0 | 12936 | 240182 | 1925427 | 1653129 | 1877191 | 656129 | 0 | 240119 | 560736 | 16755.747 | 16344.155 | 0 | 610.567 | 21265.744 | 171050.51 | 138641.08 | 159427.86 | 36009.973 | 0 | 20118.332 | 51159.891 | 443138 | 443138 | 7534548 | 7534548 | 631383.85 | 2023
petroleum | TRUE | 6776 | N | . | West Station (NJ) | City of Vineland - (NJ) | 19856 | NJ | MAT | RFC |  | 22 | 1 | Electric Utility | GT | DFO | DFO | PJM |  | barrels | 0 | 0 | 0 | 0 | . | . | . | . | . | . | . | . | 0 | 0 | 0 | 0 | . | . | . | . | . | . | . | . | 0 | 0 | 0 | 0 | . | . | . | . | . | . | . | . | 0 | 0 | 0 | 0 | . | . | . | . | . | . | . | . | 0 | 0 | 0 | 0 | . | . | . | . | . | . | . | . | 0 | 0 | 0 | 0 | . | . | . | . | . | . | . | . | 0 | 0 | 0 | 0 | 0 | 2023
hard coal | TRUE | 6823 | N | . | D B Wilson | Big Rivers Electric Corp | 1692 | KY | ESC | SERC |  | 22 | 1 | Electric Utility | ST | BIT | COL | MISO |  | short tons | 111966 | 114659 | 107657 | 114250 | 112611 | 79570 | 130740 | 125052 | 91273 | 137994 | 110537 | 118690 | 111966 | 114659 | 107657 | 114250 | 112611 | 79570 | 130740 | 125052 | 91273 | 137994 | 110537 | 118690 | 23.23 | 23.23 | 23.246 | 23.25 | 23.26 | 23.283 | 23.29 | 23.31 | 23.306 | 22.8 | 22.902 | 22.96 | 2600970 | 2663529 | 2502595 | 2656313 | 2619332 | 1852628 | 3044935 | 2914962 | 2127209 | 3146263 | 2531518 | 2725122 | 2600970 | 2663529 | 2502595 | 2656313 | 2619332 | 1852628 | 3044935 | 2914962 | 2127209 | 3146263 | 2531518 | 2725122 | 233558.05 | 245701.84 | 226880.87 | 244817.69 | 238124.72 | 162890.14 | 280429.4 | 268513.71 | 193503.26 | 299624.35 | 239341 | 231746.08 | 1354999 | 1354999 | 31385376 | 31385376 | 2865131.1 | 2023
petroleum | TRUE | 6823 | N | . | D B Wilson | Big Rivers Electric Corp | 1692 | KY | ESC | SERC |  | 22 | 1 | Electric Utility | ST | DFO | DFO | MISO |  | barrels | 2279 | 761 | 2058 | 1456 | 890 | 739 | 237 | 2795 | 2255 | 490 | 0 | 54045 | 2279 | 761 | 2058 | 1456 | 890 | 739 | 237 | 2795 | 2255 | 490 | 0 | 54045 | 5.8 | 5.8 | 5.8 | 5.8 | 5.8 | 5.8 | 5.8 | 5.8 | 5.8 | 5.8 | 0 | 5.8 | 13218 | 4414 | 11936 | 8445 | 5162 | 4286 | 1375 | 16211 | 13079 | 2842 | 0 | 313461 | 13218 | 4414 | 11936 | 8445 | 5162 | 4286 | 1375 | 16211 | 13079 | 2842 | 0 | 313461 | 1186.948 | 407.159 | 1082.133 | 778.311 | 469.28 | 376.859 | 126.597 | 1493.287 | 1189.742 | 270.649 | 0 | 26656.916 | 68005 | 68005 | 394429 | 394429 | 34037.881 | 2023
petroleum | TRUE | 6823 | N | . | D B Wilson | Big Rivers Electric Corp | 1692 | KY | ESC | SERC |  | 22 | 1 | Electric Utility | ST | PC | PC | MISO |  | short tons | 0 | 0 | 0 | 0 | 0 | 0 | 0 | 0 | 0 | 0 | 0 | 0 | 0 | 0 | 0 | 0 | 0 | 0 | 0 | 0 | 0 | 0 | 0 | 0 | 0 | 0 | 0 | 0 | 0 | 0 | 0 | 0 | 0 | 0 | 0 | 0 | 0 | 0 | 0 | 0 | 0 | 0 | 0 | 0 | 0 | 0 | 0 | 0 | 0 | 0 | 0 | 0 | 0 | 0 | 0 | 0 | 0 | 0 | 0 | 0 | 0 | 0 | 0 | 0 | 0 | 0 | 0 | 0 | 0 | 0 | 0 | 0 | 0 | 0 | 0 | 0 | 0 | 2023
lignite | TRUE | 7030 | N | . | Major Oak Power | Major Oak Power, LLC | 56598 | TX | WSC | TRE |  | 22 | 2 | NAICS-22 Non-Cogen | ST | LIG | COL | ERCO |  | short tons | 181225 | 149610 | 103240 | 166610 | 188937 | 185759 | 182410 | 189025 | 181188 | 180716 | 176348 | 126301 | 181225 | 149610 | 103240 | 166610 | 188937 | 185759 | 182410 | 189025 | 181188 | 180716 | 176348 | 126301 | 13.506 | 12.921 | 13.508 | 13.524 | 13.388 | 14.053 | 13.78 | 13.754 | 14.035 | 13.967 | 13.645 | 13.837 | 2447625 | 1933111 | 1394566 | 2253234 | 2529489 | 2610471 | 2513610 | 2599850 | 2542974 | 2524060 | 2406268 | 1747627 | 2447625 | 1933111 | 1394566 | 2253234 | 2529489 | 2610471 | 2513610 | 2599850 | 2542974 | 2524060 | 2406268 | 1747627 | 203401.61 | 160813.17 | 118412.5 | 186979.19 | 221758.2 | 210087.56 | 212036.05 | 225295.38 | 216725.55 | 215671.92 | 208449.57 | 136397.3 | 2011369 | 2011369 | 27502885 | 27502885 | 2316028 | 2023
natural gas steam turbine | TRUE | 7030 | N | . | Major Oak Power | Major Oak Power, LLC | 56598 | TX | WSC | TRE |  | 22 | 2 | NAICS-22 Non-Cogen | ST | NG | NG | ERCO |  | mcf | 101 | 12704 | 795 | 20725 | 397 | 80 | 118 | 261 | 17 | 5244 | 132 | 9 | 101 | 12704 | 795 | 20725 | 397 | 80 | 118 | 261 | 17 | 5244 | 132 | 9 | 1 | 1 | 1 | 1 | 1 | 1 | 1 | 1 | 1 | 1 | 1 | 1 | 101 | 12704 | 795 | 20725 | 397 | 80 | 118 | 261 | 17 | 5244 | 132 | 9 | 101 | 12704 | 795 | 20725 | 397 | 80 | 118 | 261 | 17 | 5244 | 132 | 9 | 8.393 | 1056.831 | 67.503 | 1719.814 | 34.805 | 6.438 | 9.954 | 22.617 | 1.449 | 448.081 | 11.435 | 0.702 | 40583 | 40583 | 40583 | 40583 | 3388.022 | 2023
petroleum | TRUE | 7030 | N | . | Major Oak Power | Major Oak Power, LLC | 56598 | TX | WSC | TRE |  | 22 | 2 | NAICS-22 Non-Cogen | ST | PC | PC | ERCO |  | short tons | 0 | 0 | 0 | 0 | 0 | 0 | 0 | 0 | 0 | 0 | 0 | 0 | 0 | 0 | 0 | 0 | 0 | 0 | 0 | 0 | 0 | 0 | 0 | 0 | 0 | 0 | 0 | 0 | 0 | 0 | 0 | 0 | 0 | 0 | 0 | 0 | 0 | 0 | 0 | 0 | 0 | 0 | 0 | 0 | 0 | 0 | 0 | 0 | 0 | 0 | 0 | 0 | 0 | 0 | 0 | 0 | 0 | 0 | 0 | 0 | 0 | 0 | 0 | 0 | 0 | 0 | 0 | 0 | 0 | 0 | 0 | 0 | 0 | 0 | 0 | 0 | 0 | 2023
hard coal | TRUE | 7030 | N | . | Major Oak Power | Major Oak Power, LLC | 56598 | TX | WSC | TRE |  | 22 | 2 | NAICS-22 Non-Cogen | ST | SUB | COL | ERCO |  | short tons | 0 | 0 | 0 | 0 | 0 | 0 | 0 | 0 | 0 | 0 | 0 | 0 | 0 | 0 | 0 | 0 | 0 | 0 | 0 | 0 | 0 | 0 | 0 | 0 | 0 | 0 | 0 | 0 | 0 | 0 | 0 | 0 | 0 | 0 | 0 | 0 | 0 | 0 | 0 | 0 | 0 | 0 | 0 | 0 | 0 | 0 | 0 | 0 | 0 | 0 | 0 | 0 | 0 | 0 | 0 | 0 | 0 | 0 | 0 | 0 | 0 | 0 | 0 | 0 | 0 | 0 | 0 | 0 | 0 | 0 | 0 | 0 | 0 | 0 | 0 | 0 | 0 | 2023
natural gas combined cycle | TRUE | 7082 | N | . | Harry Allen | Nevada Power Co | 13407 | NV | MTN | WECC |  | 22 | 1 | Electric Utility | CA | NG | NG | NEVP |  | mcf | 11870 | 13500 | 7690 | 0 | 0 | 6310 | 15710 | 9410 | 8000 | 18130 | 4240 | 0 | 11870 | 13500 | 7690 | 0 | 0 | 6310 | 15710 | 9410 | 8000 | 18130 | 4240 | 0 | 1.065 | 1.05 | 1.047 | 0 | 0 | 1.038 | 1.042 | 1.045 | 1.044 | 1.034 | 1.045 | 0 | 12642 | 14175 | 8051 | 0 | 0 | 6550 | 16370 | 9833 | 8352 | 18746 | 4431 | 0 | 12642 | 14175 | 8051 | 0 | 0 | 6550 | 16370 | 9833 | 8352 | 18746 | 4431 | 0 | 108701 | 68062 | 53051 | 0 | 15855 | 58517 | 95484 | 75836 | 76881 | 93487 | 26420 | 0 | 94860 | 94860 | 99150 | 99150 | 672294 | 2023
natural gas combined cycle | TRUE | 7082 | N | . | Harry Allen | Nevada Power Co | 13407 | NV | MTN | WECC |  | 22 | 1 | Electric Utility | CT | NG | NG | NEVP |  | mcf | 1972810 | 1303370 | 993010 | 0 | 374160 | 1165120 | 1829380 | 1476100 | 1507860 | 1841230 | 704700 | 0 | 1972810 | 1303370 | 993010 | 0 | 374160 | 1165120 | 1829380 | 1476100 | 1507860 | 1841230 | 704700 | 0 | 1.065 | 1.05 | 1.047 | 0 | 1.035 | 1.038 | 1.042 | 1.045 | 1.044 | 1.034 | 1.045 | 0 | 2101043 | 1368539 | 1039681 | 0 | 387256 | 1209395 | 1906214 | 1542525 | 1574206 | 1903832 | 736412 | 0 | 2101043 | 1368539 | 1039681 | 0 | 387256 | 1209395 | 1906214 | 1542525 | 1574206 | 1903832 | 736412 | 0 | 187780 | 118906 | 91571 | 0 | 31813 | 104015 | 170498 | 135892 | 137942 | 174215 | 66536 | -716 | 13167740 | 13167740 | 13769103 | 13769103 | 1218452 | 2023
natural gas peaker | TRUE | 7082 | N | . | Harry Allen | Nevada Power Co | 13407 | NV | MTN | WECC |  | 22 | 1 | Electric Utility | GT | NG | NG | NEVP |  | mcf | 11560 | 87140 | 129670 | 185700 | 265950 | 168720 | 262150 | 93650 | 88270 | 164620 | 242250 | 385390 | 11560 | 87140 | 129670 | 185700 | 265950 | 168720 | 262150 | 93650 | 88270 | 164620 | 242250 | 385390 | 1.065 | 1.05 | 1.047 | 1.047 | 1.035 | 1.038 | 1.042 | 1.045 | 1.044 | 1.034 | 1.045 | 1.053 | 12311 | 91497 | 135764 | 194428 | 275258 | 175131 | 273160 | 97864 | 92154 | 170217 | 253151 | 405816 | 12311 | 91497 | 135764 | 194428 | 275258 | 175131 | 273160 | 97864 | 92154 | 170217 | 253151 | 405816 | 1031 | 7754 | 11494 | 16899 | 23978 | 14938 | 23169 | 8081 | 7544 | 14304 | 21440 | 33737.48 | 2085070 | 2085070 | 2176751 | 2176751 | 184369.48 | 2023
natural gas steam turbine | TRUE | 7097 | N | . | J K Spruce | City of San Antonio - (TX) | 16604 | TX | WSC | TRE |  | 22 | 1 | Electric Utility | ST | NG | NG | ERCO |  | mcf | 3541 | 7745 | 9674 | 7418 | 7960 | 7952 | 2459 | 11126 | 11938 | 1016 | 5701 | 11552 | 3541 | 7745 | 9674 | 7418 | 7960 | 7952 | 2459 | 11126 | 11938 | 1016 | 5701 | 11552 | 1.013 | 1.011 | 1.009 | 1.006 | 1.016 | 1.014 | 1.032 | 1.027 | 1.024 | 1.011 | 1.009 | 1.019 | 3587 | 7830 | 9761 | 7463 | 8087 | 8063 | 2538 | 11426 | 12225 | 1027 | 5752 | 11771 | 3587 | 7830 | 9761 | 7463 | 8087 | 8063 | 2538 | 11426 | 12225 | 1027 | 5752 | 11771 | 304.69 | 739.881 | 927.141 | 737.171 | 760.267 | 820.608 | 257.327 | 1160.827 | 1207.385 | 104.823 | 560.138 | 1144.239 | 88082 | 88082 | 89530 | 89530 | 8724.497 | 2023
hard coal | TRUE | 7097 | N | . | J K Spruce | City of San Antonio - (TX) | 16604 | TX | WSC | TRE |  | 22 | 1 | Electric Utility | ST | SUB | COL | ERCO |  | short tons | 100259 | 183954 | 123842 | 250028 | 128084 | 317981 | 461050 | 418453 | 362992 | 321117 | 110689 | 238390 | 100259 | 183954 | 123842 | 250028 | 128084 | 317981 | 461050 | 418453 | 362992 | 321117 | 110689 | 238390 | 17.058 | 16.801 | 17.099 | 17.013 | 17.038 | 16.811 | 17.033 | 16.855 | 17.103 | 16.972 | 17.087 | 17.046 | 1710218 | 3090611 | 2117574 | 4253726 | 2182295 | 5345579 | 7853065 | 7053025 | 6208252 | 5449998 | 1891343 | 4063596 | 1710218 | 3090611 | 2117574 | 4253726 | 2182295 | 5345579 | 7853065 | 7053025 | 6208252 | 5449998 | 1891343 | 4063596 | 145269.31 | 292034.12 | 201134.86 | 420196.83 | 205150.73 | 544021.39 | 796317.67 | 716528.17 | 613173.62 | 556172.18 | 184171.86 | 394998.76 | 3016839 | 3016839 | 51219282 | 51219282 | 5069169.5 | 2023
other | TRUE | 7125 | N | . | Bad Creek | Duke Energy Carolinas, LLC | 5416 | SC | SAT | SERC |  | 22 | 1 | Electric Utility | PS | WAT | HPS | DUK |  | megawatthours | 189530 | 145395 | 178412 | 47650 | 181230 | 254080 | 263478 | 219731 | 244102 | 176266 | 168250 | 149024 | 189530 | 145395 | 178412 | 47650 | 181230 | 254080 | 263478 | 219731 | 244102 | 176266 | 168250 | 149024 | 0 | 0 | 0 | 0 | 0 | 0 | 0 | 0 | 0 | 0 | 0 | 0 | 0 | 0 | 0 | 0 | 0 | 0 | 0 | 0 | 0 | 0 | 0 | 0 | 0 | 0 | 0 | 0 | 0 | 0 | 0 | 0 | 0 | 0 | 0 | 0 | -49393 | -28827 | -23018 | -16934 | -36355 | -49979 | -50579 | -31611 | -57297 | -41311 | -20923 | -35304 | 2217148 | 2217148 | 0 | 0 | -441531 | 2023
hydro | TRUE | 7128 | N | . | William F Matson Generating Station | Allegheny Electric Coop Inc | 332 | PA | MAT | RFC |  | 22 | 1 | Electric Utility | HY | WAT | HYC | PJM |  |  | 0 | 0 | 0 | 0 | 0 | 0 | 0 | 0 | 0 | 0 | 0 | 0 | 0 | 0 | 0 | 0 | 0 | 0 | 0 | 0 | 0 | 0 | 0 | 0 | 0 | 0 | 0 | 0 | 0 | 0 | 0 | 0 | 0 | 0 | 0 | 0 | 45888 | 19715 | 32022 | 27477 | 29725 | 6623 | 17302 | 4903 | 6708 | 6677 | 10860 | 15593 | 45888 | 19715 | 32022 | 27477 | 29725 | 6623 | 17302 | 4903 | 6708 | 6677 | 10860 | 15593 | 13449 | 5778 | 9385 | 8053 | 8712 | 1941 | 5071 | 1437 | 1966 | 1957 | 3183 | 4570 | 0 | 0 | 223493 | 223493 | 65502 | 2023
petroleum | TRUE | 7153 | N | . | Hay Road | Calpine Mid-Atlantic Generation LLC | 56609 | DE | SAT | RFC |  | 22 | 2 | NAICS-22 Non-Cogen | CA | DFO | DFO | PJM |  | barrels | 0 | 0 | 0 | 0 | 0 | 0 | 0 | 0 | 0 | 0 | 0 | 0 | 0 | 0 | 0 | 0 | 0 | 0 | 0 | 0 | 0 | 0 | 0 | 0 | 0 | 0 | 0 | 0 | 0 | 0 | 0 | 0 | 0 | 0 | 0 | 0 | 0 | 0 | 0 | 0 | 0 | 0 | 0 | 0 | 0 | 0 | 0 | 0 | 0 | 0 | 0 | 0 | 0 | 0 | 0 | 0 | 0 | 0 | 0 | 0 | 53.839 | 42.755 | 0 | 3.297 | 0 | 0 | 0 | 0 | 0 | 14.829 | 27.857 | 77.651 | 0 | 0 | 0 | 0 | 220.228 | 2023
natural gas combined cycle | TRUE | 7153 | N | . | Hay Road | Calpine Mid-Atlantic Generation LLC | 56609 | DE | SAT | RFC |  | 22 | 2 | NAICS-22 Non-Cogen | CA | NG | NG | PJM |  | mcf | 0 | 0 | 0 | 0 | 0 | 0 | 0 | 0 | 0 | 0 | 0 | 0 | 0 | 0 | 0 | 0 | 0 | 0 | 0 | 0 | 0 | 0 | 0 | 0 | 0 | 0 | 0 | 0 | 0 | 0 | 0 | 0 | 0 | 0 | 0 | 0 | 0 | 0 | 0 | 0 | 0 | 0 | 0 | 0 | 0 | 0 | 0 | 0 | 0 | 0 | 0 | 0 | 0 | 0 | 0 | 0 | 0 | 0 | 0 | 0 | 54299.161 | 19320.245 | 45896 | 63303.703 | 27889 | 56620 | 143731 | 101491 | 60999 | 53126.171 | 35628.143 | 3587.349 | 0 | 0 | 0 | 0 | 665890.77 | 2023
petroleum | TRUE | 7153 | N | . | Hay Road | Calpine Mid-Atlantic Generation LLC | 56609 | DE | SAT | RFC |  | 22 | 2 | NAICS-22 Non-Cogen | CT | DFO | DFO | PJM |  | barrels | 243 | 194 | 0 | 14 | 0 | 0 | 0 | 0 | 0 | 63 | 121 | 495 | 243 | 194 | 0 | 14 | 0 | 0 | 0 | 0 | 0 | 63 | 121 | 495 | 5.79 | 5.806 | 0 | 5.773 | 0 | 0 | 0 | 0 | 0 | 5.803 | 5.871 | 5.761 | 1407 | 1126 | 0 | 81 | 0 | 0 | 0 | 0 | 0 | 366 | 710 | 2852 | 1407 | 1126 | 0 | 81 | 0 | 0 | 0 | 0 | 0 | 366 | 710 | 2852 | 112.98 | 87.327 | 0 | 6.368 | 0 | 0 | 0 | 0 | 0 | 28.004 | 56.599 | 165.111 | 1130 | 1130 | 6542 | 6542 | 456.389 | 2023
natural gas combined cycle | TRUE | 7153 | N | . | Hay Road | Calpine Mid-Atlantic Generation LLC | 56609 | DE | SAT | RFC |  | 22 | 2 | NAICS-22 Non-Cogen | CT | NG | NG | PJM |  | mcf | 1369686 | 490828 | 1112071 | 1503494 | 691177 | 1429764 | 3511347 | 2406328 | 1469632 | 1270352 | 876999 | 126799 | 1369686 | 490828 | 1112071 | 1503494 | 691177 | 1429764 | 3511347 | 2406328 | 1469632 | 1270352 | 876999 | 126799 | 1.036 | 1.037 | 1.036 | 1.032 | 1.031 | 1.03 | 1.029 | 1.03 | 1.03 | 1.031 | 1.036 | 1.039 | 1418995 | 508989 | 1152106 | 1551606 | 712603 | 1472657 | 3613176 | 2478518 | 1513721 | 1309733 | 908571 | 131744 | 1418995 | 508989 | 1152106 | 1551606 | 712603 | 1472657 | 3613176 | 2478518 | 1513721 | 1309733 | 908571 | 131744 | 113946.02 | 39461.673 | 90858 | 122254.63 | 53086 | 112698 | 275548 | 188438 | 113884 | 100326 | 72388.401 | 7627.889 | 16258477 | 16258477 | 16772419 | 16772419 | 1290516.6 | 2023
petroleum | TRUE | 7158 | N | . | Woodsdale | Duke Energy Kentucky Inc | 55729 | OH | ENC | RFC |  | 22 | 1 | Electric Utility | GT | DFO | DFO | PJM |  | barrels | 24 | 0 | 0 | 0 | . | 0 | 0 | 0 | 0 | 0 | 1189 | 51 | 24 | 0 | 0 | 0 | . | 0 | 0 | 0 | 0 | 0 | 1189 | 51 | 5.82 | 0 | 0 | 0 | . | 0 | 0 | 0 | 0 | 0 | 5.7 | 5.82 | 140 | 0 | 0 | 0 | . | 0 | 0 | 0 | 0 | 0 | 6777 | 297 | 140 | 0 | 0 | 0 | . | 0 | 0 | 0 | 0 | 0 | 6777 | 297 | 14.675 | 0 | 0 | 0 | . | 0 | 0 | 0 | 0 | 0 | 348.641 | 10.656 | 1264 | 1264 | 7214 | 7214 | 373.972 | 2023
natural gas peaker | TRUE | 7158 | N | . | Woodsdale | Duke Energy Kentucky Inc | 55729 | OH | ENC | RFC |  | 22 | 1 | Electric Utility | GT | NG | NG | PJM |  | mcf | 37938 | 92413 | 77821 | 554213 | . | 345954 | 372569 | 223735 | 68093 | 364547 | 372755 | 328794 | 37938 | 92413 | 77821 | 554213 | . | 345954 | 372569 | 223735 | 68093 | 364547 | 372755 | 328794 | 1.028 | 1.028 | 1.028 | 1.028 | . | 1.028 | 1.028 | 1.028 | 1.028 | 1.028 | 1.028 | 1.028 | 39000 | 95001 | 80000 | 569731 | . | 355641 | 383001 | 230000 | 70000 | 374754 | 383192 | 338000 | 39000 | 95001 | 80000 | 569731 | . | 355641 | 383001 | 230000 | 70000 | 374754 | 383192 | 338000 | 4097.325 | 3337 | 3900 | 38269 | . | 7264 | 20830 | 22059 | 5729 | 29117 | 19712.359 | 12134.344 | 2838832 | 2838832 | 2918320 | 2918320 | 166449.03 | 2023
other | TRUE | 7158 | N | . | Woodsdale | Duke Energy Kentucky Inc | 55729 | OH | ENC | RFC |  | 22 | 1 | Electric Utility | GT | PG | WOO | PJM |  | mcf | 0 | 0 | 0 | 0 | . | 0 | 0 | 0 | 0 | 0 | 0 | 0 | 0 | 0 | 0 | 0 | . | 0 | 0 | 0 | 0 | 0 | 0 | 0 | 0 | 0 | 0 | 0 | . | 0 | 0 | 0 | 0 | 0 | 0 | 0 | 0 | 0 | 0 | 0 | . | 0 | 0 | 0 | 0 | 0 | 0 | 0 | 0 | 0 | 0 | 0 | . | 0 | 0 | 0 | 0 | 0 | 0 | 0 | 0 | 0 | 0 | 0 | . | 0 | 0 | 0 | 0 | 0 | 0 | 0 | 0 | 0 | 0 | 0 | 0 | 2023
other | TRUE | 7164 | N | . | Waddell | Central Arizona Water Conservation Dist | 2850 | AZ | MTN | WECC |  | 22 | 1 | Electric Utility | PS | WAT | HPS | WALC |  | megawatthours | 732 | 826 | 8987 | 17823 | 16004 | 112 | 1 | 0 | 272 | 2201 | 1766 | 508 | 732 | 826 | 8987 | 17823 | 16004 | 112 | 1 | 0 | 272 | 2201 | 1766 | 508 | 0 | 0 | 0 | 0 | 0 | 0 | 0 | 0 | 0 | 0 | 0 | 0 | 0 | 0 | 0 | 0 | 0 | 0 | 0 | 0 | 0 | 0 | 0 | 0 | 0 | 0 | 0 | 0 | 0 | 0 | 0 | 0 | 0 | 0 | 0 | 0 | -732 | 540 | -7235 | -17823 | -16004 | 4649 | 11537 | 8727 | 1255 | -2201 | -1766 | -508 | 49232 | 49232 | 0 | 0 | -19561 | 2023
hydro | TRUE | 7191 | N | . | Tallassee Hydro Project | Tallassee Shoals LLC | 56477 | GA | SAT | SERC |  | 22 | 2 | NAICS-22 Non-Cogen | HY | WAT | HYC | SOCO |  |  | 0 | 0 | 0 | 0 | 0 | 0 | 0 | 0 | 0 | 0 | 0 | 0 | 0 | 0 | 0 | 0 | 0 | 0 | 0 | 0 | 0 | 0 | 0 | 0 | 0 | 0 | 0 | 0 | 0 | 0 | 0 | 0 | 0 | 0 | 0 | 0 | 2965 | 3456 | 3238 | 3508 | 2313 | 2003 | 1894 | 986 | 396 | 0 | 174 | 931 | 2965 | 3456 | 3238 | 3508 | 2313 | 2003 | 1894 | 986 | 396 | 0 | 174 | 931 | 869 | 1013 | 949 | 1028 | 678 | 587 | 555 | 289 | 116 | 0 | 51 | 273 | 0 | 0 | 21864 | 21864 | 6408 | 2023
hard coal | TRUE | 7210 | N | . | Cope | Dominion Energy South Carolina, Inc | 17539 | SC | SAT | SERC |  | 22 | 1 | Electric Utility | ST | BIT | COL | SCEG |  | short tons | 5390 | 6670 | 0 | 0 | 0 | 27879 | 49414 | 3345 | 0 | 0 | 0 | 30553 | 5390 | 6670 | 0 | 0 | 0 | 27879 | 49414 | 3345 | 0 | 0 | 0 | 30553 | 25.28 | 25.42 | 0 | 0 | 0 | 25.05 | 25.25 | 24.78 | 0 | 0 | 0 | 24.78 | 136259 | 169551 | 0 | 0 | 0 | 698369 | 1247704 | 82889 | 0 | 0 | 0 | 757103 | 136259 | 169551 | 0 | 0 | 0 | 698369 | 1247704 | 82889 | 0 | 0 | 0 | 757103 | 13051.337 | 16217.705 | 0 | 0 | 0 | 67681.553 | 124460.3 | 8039.544 | 0 | 0 | 0 | 73185.904 | 123251 | 123251 | 3091875 | 3091875 | 302636.34 | 2023
petroleum | TRUE | 7210 | N | . | Cope | Dominion Energy South Carolina, Inc | 17539 | SC | SAT | SERC |  | 22 | 1 | Electric Utility | ST | DFO | DFO | SCEG |  | barrels | 0 | 0 | 0 | 0 | 25 | 1217 | 0 | 0 | 74 | 0 | 106 | 213 | 0 | 0 | 0 | 0 | 25 | 1217 | 0 | 0 | 74 | 0 | 106 | 213 | 0 | 0 | 0 | 0 | 5.96 | 5.96 | 0 | 0 | 5.96 | 0 | 5.96 | 5.96 | 0 | 0 | 0 | 0 | 149 | 7253 | 0 | 0 | 441 | 0 | 632 | 1269 | 0 | 0 | 0 | 0 | 149 | 7253 | 0 | 0 | 441 | 0 | 632 | 1269 | 0 | 0 | 0 | 0 | 0 | 702.946 | 0 | 0 | 42.741 | 0 | 62.822 | 122.715 | 1635 | 1635 | 9744 | 9744 | 931.224 | 2023
natural gas steam turbine | TRUE | 7210 | N | . | Cope | Dominion Energy South Carolina, Inc | 17539 | SC | SAT | SERC |  | 22 | 1 | Electric Utility | ST | NG | NG | SCEG |  | mcf | 1214684 | 1201980 | 768854 | 0 | 0 | 84426 | 743028 | 1643016 | 1534211 | 1588509 | 1557348 | 371628 | 1214684 | 1201980 | 768854 | 0 | 0 | 84426 | 743028 | 1643016 | 1534211 | 1588509 | 1557348 | 371628 | 1.03 | 1.03 | 1.03 | 0 | 0 | 1.03 | 1.03 | 1.03 | 1.03 | 1.03 | 1.03 | 1.03 | 1251125 | 1238039 | 791920 | 0 | 0 | 86959 | 765319 | 1692306 | 1580237 | 1636164 | 1604068 | 382777 | 1251125 | 1238039 | 791920 | 0 | 0 | 86959 | 765319 | 1692306 | 1580237 | 1636164 | 1604068 | 382777 | 119836.66 | 118419.3 | 76817 | 0 | 0 | 8427.501 | 76341.703 | 164139.46 | 153139.26 | 158772 | 159509.18 | 37001.381 | 10707684 | 10707684 | 11028914 | 11028914 | 1072403.4 | 2023
hard coal | TRUE | 7210 | N | . | Cope | Dominion Energy South Carolina, Inc | 17539 | SC | SAT | SERC |  | 22 | 1 | Electric Utility | ST | RC | COL | SCEG |  | short tons | 0 | 0 | 0 | 0 | 0 | 0 | 0 | 0 | 0 | 0 | 0 | 0 | 0 | 0 | 0 | 0 | 0 | 0 | 0 | 0 | 0 | 0 | 0 | 0 | 0 | 0 | 0 | 0 | 0 | 0 | 0 | 0 | 0 | 0 | 0 | 0 | 0 | 0 | 0 | 0 | 0 | 0 | 0 | 0 | 0 | 0 | 0 | 0 | 0 | 0 | 0 | 0 | 0 | 0 | 0 | 0 | 0 | 0 | 0 | 0 | 0 | 0 | 0 | 0 | 0 | 0 | 0 | 0 | 0 | 0 | 0 | 0 | 0 | 0 | 0 | 0 | 0 | 2023
hard coal | TRUE | 7213 | N | . | Clover | Virginia Electric & Power Co | 19876 | VA | SAT | SERC |  | 22 | 1 | Electric Utility | ST | BIT | COL | PJM |  | short tons | 0 | 30067 | 0 | 0 | 0 | 0 | 31530 | 16729 | 13529 | 15752 | 8848 | 0 | 0 | 30067 | 0 | 0 | 0 | 0 | 31530 | 16729 | 13529 | 15752 | 8848 | 0 | 0 | 25.285 | 0 | 0 | 0 | 0 | 25.09 | 25.08 | 25.09 | 25.07 | 25.01 | 0 | 0 | 760244 | 0 | 0 | 0 | 0 | 791088 | 419563 | 339443 | 394903 | 221288 | 0 | 0 | 760244 | 0 | 0 | 0 | 0 | 791088 | 419563 | 339443 | 394903 | 221288 | 0 | 0 | 70111.553 | 0 | 0 | 0 | 0 | 66270.33 | 38290.016 | 20824.296 | 31841.869 | 17638.6 | 0 | 116455 | 116455 | 2926529 | 2926529 | 244976.66 | 2023
petroleum | TRUE | 7213 | N | . | Clover | Virginia Electric & Power Co | 19876 | VA | SAT | SERC |  | 22 | 1 | Electric Utility | ST | DFO | DFO | PJM |  | barrels | 0 | 1657 | 0 | 0 | 0 | 0 | 1692 | 85 | 1103 | 906 | 960 | 0 | 0 | 1657 | 0 | 0 | 0 | 0 | 1692 | 85 | 1103 | 906 | 960 | 0 | 0 | 5.67 | 0 | 0 | 0 | 0 | 5.67 | 5.67 | 5.7 | 5.71 | 5.69 | 0 | 0 | 9395 | 0 | 0 | 0 | 0 | 9594 | 482 | 6287 | 5173 | 5462 | 0 | 0 | 9395 | 0 | 0 | 0 | 0 | 9594 | 482 | 6287 | 5173 | 5462 | 0 | 0 | 866.447 | 0 | 0 | 0 | 0 | 803.67 | 43.984 | 385.704 | 417.131 | 435.4 | 0 | 6403 | 6403 | 36393 | 36393 | 2952.336 | 2023
petroleum | TRUE | 7238 | N | . | Cane Island | Kissimmee Utility Authority | 10376 | FL | SAT | SERC |  | 22 | 1 | Electric Utility | CA | DFO | DFO | FMPP |  | barrels | 0 | 0 | 0 | 0 | 0 | 0 | 0 | 0 | 0 | 0 | 0 | 0 | 0 | 0 | 0 | 0 | 0 | 0 | 0 | 0 | 0 | 0 | 0 | 0 | 0 | 0 | 0 | 0 | 0 | 0 | 0 | 0 | 0 | 0 | 0 | 0 | 0 | 0 | 0 | 0 | 0 | 0 | 0 | 0 | 0 | 0 | 0 | 0 | 0 | 0 | 0 | 0 | 0 | 0 | 0 | 0 | 0 | 0 | 0 | 0 | 0 | 0 | 0 | 0 | 0 | 0 | 0 | 0 | 0 | 0 | 0 | 0 | 0 | 0 | 0 | 0 | 0 | 2023
natural gas combined cycle | TRUE | 7238 | N | . | Cane Island | Kissimmee Utility Authority | 10376 | FL | SAT | SERC |  | 22 | 1 | Electric Utility | CA | NG | NG | FMPP |  | mcf | 144558 | 136776 | 203573 | 184367 | 184368 | 227043 | 128644 | 165409 | 109974 | 131269 | 167541 | 100712 | 144558 | 136776 | 203573 | 184367 | 184368 | 227043 | 128644 | 165409 | 109974 | 131269 | 167541 | 100712 | 1.027 | 1.023 | 1.021 | 1.019 | 1.021 | 1.023 | 1.025 | 1.022 | 1.02 | 1.021 | 1.022 | 1.025 | 148461 | 139922 | 207848 | 187870 | 188240 | 232265 | 131860 | 169048 | 112173 | 134026 | 171227 | 103230 | 148461 | 139922 | 207848 | 187870 | 188240 | 232265 | 131860 | 169048 | 112173 | 134026 | 171227 | 103230 | 121550 | 127118 | 171000 | 131833 | 130123 | 163062 | 165214 | 169895 | 136775 | 143984 | 132855 | 94804 | 1884234 | 1884234 | 1926170 | 1926170 | 1688213 | 2023
petroleum | TRUE | 7238 | N | . | Cane Island | Kissimmee Utility Authority | 10376 | FL | SAT | SERC |  | 22 | 1 | Electric Utility | CT | DFO | DFO | FMPP |  | barrels | 0 | 0 | 0 | 0 | 0 | 0 | 0 | 0 | 0 | 0 | 0 | 0 | 0 | 0 | 0 | 0 | 0 | 0 | 0 | 0 | 0 | 0 | 0 | 0 | 0 | 0 | 0 | 0 | 0 | 0 | 0 | 0 | 0 | 0 | 0 | 0 | 0 | 0 | 0 | 0 | 0 | 0 | 0 | 0 | 0 | 0 | 0 | 0 | 0 | 0 | 0 | 0 | 0 | 0 | 0 | 0 | 0 | 0 | 0 | 0 | 0 | 0 | 0 | 0 | 0 | 0 | 0 | 0 | 0 | 0 | 0 | 0 | 0 | 0 | 0 | 0 | 0 | 2023
natural gas combined cycle | TRUE | 7238 | N | . | Cane Island | Kissimmee Utility Authority | 10376 | FL | SAT | SERC |  | 22 | 1 | Electric Utility | CT | NG | NG | FMPP |  | mcf | 1942373 | 2050203 | 2777016 | 2110023 | 2065638 | 2575766 | 2849335 | 2852446 | 2362850 | 2421645 | 2137128 | 1583416 | 1942373 | 2050203 | 2777016 | 2110023 | 2065638 | 2575766 | 2849335 | 2852446 | 2362850 | 2421645 | 2137128 | 1583416 | 1.027 | 1.023 | 1.021 | 1.019 | 1.021 | 1.023 | 1.025 | 1.022 | 1.02 | 1.021 | 1.022 | 1.025 | 1994817 | 2097358 | 2835333 | 2150113 | 2109016 | 2635009 | 2920568 | 2915200 | 2410107 | 2472500 | 2184145 | 1623001 | 1994817 | 2097358 | 2835333 | 2150113 | 2109016 | 2635009 | 2920568 | 2915200 | 2410107 | 2472500 | 2184145 | 1623001 | 177948 | 189498 | 250541 | 190123 | 183726 | 231998 | 254005 | 253507 | 206901 | 214797 | 192042 | 140431 | 27727839 | 27727839 | 28347167 | 28347167 | 2485517 | 2023
petroleum | TRUE | 7238 | N | . | Cane Island | Kissimmee Utility Authority | 10376 | FL | SAT | SERC |  | 22 | 1 | Electric Utility | GT | DFO | DFO | FMPP |  | barrels | 0 | 0 | 0 | 0 | 0 | 66 | 0 | 0 | 0 | 41 | 0 | 0 | 0 | 0 | 0 | 0 | 0 | 66 | 0 | 0 | 0 | 41 | 0 | 0 | 0 | 0 | 0 | 0 | 0 | 5.77 | 0 | 0 | 0 | 5.77 | 0 | 0 | 0 | 0 | 0 | 0 | 0 | 381 | 0 | 0 | 0 | 237 | 0 | 0 | 0 | 0 | 0 | 0 | 0 | 381 | 0 | 0 | 0 | 237 | 0 | 0 | 0 | 0 | 0 | 0 | 0 | 29.518 | 0 | 0 | 0 | 13.776 | 0 | 0 | 107 | 107 | 618 | 618 | 43.294 | 2023
natural gas peaker | TRUE | 7238 | N | . | Cane Island | Kissimmee Utility Authority | 10376 | FL | SAT | SERC |  | 22 | 1 | Electric Utility | GT | NG | NG | FMPP |  | mcf | 0 | 7872 | 24181 | 24057 | 7296 | 18507 | 11400 | 48688 | 27267 | 3990 | 5820 | 7667 | 0 | 7872 | 24181 | 24057 | 7296 | 18507 | 11400 | 48688 | 27267 | 3990 | 5820 | 7667 | 0 | 1.023 | 1.021 | 1.019 | 1.021 | 1.023 | 1.025 | 1.022 | 1.02 | 1.021 | 1.022 | 1.025 | 0 | 8053 | 24689 | 24514 | 7449 | 18933 | 11685 | 49759 | 27812 | 4074 | 5948 | 7859 | 0 | 8053 | 24689 | 24514 | 7449 | 18933 | 11685 | 49759 | 27812 | 4074 | 5948 | 7859 | 0 | 615 | 2049 | 1961 | 523 | 1467.482 | 781 | 4239 | 2309 | 237.224 | 400 | 514 | 186745 | 186745 | 190775 | 190775 | 15095.706 | 2023
hard coal | TRUE | 7242 | N | . | Polk | Tampa Electric Co | 18454 | FL | SAT | SERC |  | 22 | 1 | Electric Utility | CA | BIT | COL | TEC |  | short tons | 0 | 0 | 0 | 0 | 0 | 0 | 0 | 0 | 0 | 0 | 0 | 0 | 0 | 0 | 0 | 0 | 0 | 0 | 0 | 0 | 0 | 0 | 0 | 0 | 0 | 0 | 0 | 0 | 0 | 0 | 0 | 0 | 0 | 0 | 0 | 0 | 0 | 0 | 0 | 0 | 0 | 0 | 0 | 0 | 0 | 0 | 0 | 0 | 0 | 0 | 0 | 0 | 0 | 0 | 0 | 0 | 0 | 0 | 0 | 0 | 0 | 0 | 0 | 0 | 0 | 0 | 0 | 0 | 0 | 0 | 0 | 0 | 0 | 0 | 0 | 0 | 0 | 2023
petroleum | TRUE | 7242 | N | . | Polk | Tampa Electric Co | 18454 | FL | SAT | SERC |  | 22 | 1 | Electric Utility | CA | DFO | DFO | TEC |  | barrels | 0 | 0 | 0 | 0 | 0 | 0 | 0 | 0 | 0 | 0 | 0 | 0 | 0 | 0 | 0 | 0 | 0 | 0 | 0 | 0 | 0 | 0 | 0 | 0 | 0 | 0 | 0 | 0 | 0 | 0 | 0 | 0 | 0 | 0 | 0 | 0 | 0 | 0 | 0 | 0 | 0 | 0 | 0 | 0 | 0 | 0 | 0 | 0 | 0 | 0 | 0 | 0 | 0 | 0 | 0 | 0 | 0 | 0 | 0 | 0 | 112.188 | 66.959 | 134.518 | 186.67 | 139.64 | 149.738 | 127.969 | 147.499 | 85.479 | 190.344 | 297.192 | 191.906 | 0 | 0 | 0 | 0 | 1830.102 | 2023
natural gas combined cycle | TRUE | 7242 | N | . | Polk | Tampa Electric Co | 18454 | FL | SAT | SERC |  | 22 | 1 | Electric Utility | CA | NG | NG | TEC |  | mcf | 22793 | 17168 | 28380 | 57799 | 36486 | 6393 | 26546 | 47365 | 16792 | 45963 | 38723 | 26012 | 22793 | 17168 | 28380 | 57799 | 36486 | 6393 | 26546 | 47365 | 16792 | 45963 | 38723 | 26012 | 1.026 | 1.021 | 1.02 | 1.019 | 1.021 | 1.023 | 1.023 | 1.021 | 1.02 | 1.032 | 1.022 | 1.025 | 23386 | 17529 | 28948 | 58897 | 37252 | 6540 | 27157 | 48360 | 17128 | 47434 | 39575 | 26662 | 23386 | 17529 | 28948 | 58897 | 37252 | 6540 | 27157 | 48360 | 17128 | 47434 | 39575 | 26662 | 157629.81 | 145363.04 | 145164.48 | 219603.33 | 236079.36 | 204471.26 | 215199.03 | 221965.5 | 103443.52 | 186330.66 | 159463.81 | 155722.09 | 370420 | 370420 | 378868 | 378868 | 2150435.9 | 2023
hard coal | TRUE | 7242 | N | . | Polk | Tampa Electric Co | 18454 | FL | SAT | SERC |  | 22 | 1 | Electric Utility | CA | SGC | COL | TEC |  | mcf | 0 | 0 | 0 | 0 | 0 | 0 | 0 | 0 | 0 | 0 | 0 | 0 | 0 | 0 | 0 | 0 | 0 | 0 | 0 | 0 | 0 | 0 | 0 | 0 | 0 | 0 | 0 | 0 | 0 | 0 | 0 | 0 | 0 | 0 | 0 | 0 | 0 | 0 | 0 | 0 | 0 | 0 | 0 | 0 | 0 | 0 | 0 | 0 | 0 | 0 | 0 | 0 | 0 | 0 | 0 | 0 | 0 | 0 | 0 | 0 | 0 | 0 | 0 | 0 | 0 | 0 | 0 | 0 | 0 | 0 | 0 | 0 | 0 | 0 | 0 | 0 | 0 | 2023
hard coal | TRUE | 7242 | N | . | Polk | Tampa Electric Co | 18454 | FL | SAT | SERC |  | 22 | 1 | Electric Utility | CT | BIT | COL | TEC |  | short tons | 0 | 0 | 0 | 0 | 0 | 0 | 0 | 0 | 0 | 0 | 0 | 0 | 0 | 0 | 0 | 0 | 0 | 0 | 0 | 0 | 0 | 0 | 0 | 0 | 0 | 0 | 0 | 0 | 0 | 0 | 0 | 0 | 0 | 0 | 0 | 0 | 0 | 0 | 0 | 0 | 0 | 0 | 0 | 0 | 0 | 0 | 0 | 0 | 0 | 0 | 0 | 0 | 0 | 0 | 0 | 0 | 0 | 0 | 0 | 0 | 0 | 0 | 0 | 0 | 0 | 0 | 0 | 0 | 0 | 0 | 0 | 0 | 0 | 0 | 0 | 0 | 0 | 2023
petroleum | TRUE | 7242 | N | . | Polk | Tampa Electric Co | 18454 | FL | SAT | SERC |  | 22 | 1 | Electric Utility | CT | DFO | DFO | TEC |  | barrels | 388 | 222 | 511 | 621 | 434 | 486 | 414 | 482 | 324 | 619 | 1014 | 639 | 388 | 222 | 511 | 621 | 434 | 486 | 414 | 482 | 324 | 619 | 1014 | 639 | 5.83 | 5.83 | 5.83 | 5.83 | 5.83 | 5.83 | 5.83 | 5.83 | 5.83 | 5.83 | 5.83 | 5.83 | 2262 | 1294 | 2979 | 3620 | 2530 | 2833 | 2414 | 2810 | 1889 | 3609 | 5912 | 3725 | 2262 | 1294 | 2979 | 3620 | 2530 | 2833 | 2414 | 2810 | 1889 | 3609 | 5912 | 3725 | 200.623 | 114.784 | 261.899 | 320.398 | 237.376 | 255.319 | 214.845 | 246.465 | 158.273 | 322.683 | 515.036 | 332.202 | 6154 | 6154 | 35877 | 35877 | 3179.903 | 2023
natural gas combined cycle | TRUE | 7242 | N | . | Polk | Tampa Electric Co | 18454 | FL | SAT | SERC |  | 22 | 1 | Electric Utility | CT | NG | NG | TEC |  | mcf | 3074950 | 2734801 | 3123506 | 4121941 | 4153194 | 3775672 | 3941047 | 4094420 | 2224278 | 3377184 | 3064982 | 2923210 | 3074950 | 2734801 | 3123506 | 4121941 | 4153194 | 3775672 | 3941047 | 4094420 | 2224278 | 3377184 | 3064982 | 2923210 | 1.026 | 1.021 | 1.02 | 1.019 | 1.021 | 1.023 | 1.023 | 1.021 | 1.02 | 1.032 | 1.022 | 1.025 | 3154899 | 2792232 | 3185976 | 4200258 | 4240411 | 3862512 | 4031691 | 4180403 | 2268764 | 3485254 | 3132412 | 2996290 | 3154899 | 2792232 | 3185976 | 4200258 | 4240411 | 3862512 | 4031691 | 4180403 | 2268764 | 3485254 | 3132412 | 2996290 | 279811.38 | 247635.22 | 280083.1 | 371711.6 | 397819.62 | 348055.68 | 358875.16 | 366655.54 | 190100.73 | 311638.32 | 272903.96 | 267187.8 | 40609185 | 40609185 | 41531102 | 41531102 | 3692478.1 | 2023
petroleum | TRUE | 7242 | N | . | Polk | Tampa Electric Co | 18454 | FL | SAT | SERC |  | 22 | 1 | Electric Utility | CT | PC | PC | TEC |  | short tons | 0 | 0 | 0 | 0 | 0 | 0 | 0 | 0 | 0 | 0 | 0 | 0 | 0 | 0 | 0 | 0 | 0 | 0 | 0 | 0 | 0 | 0 | 0 | 0 | 0 | 0 | 0 | 0 | 0 | 0 | 0 | 0 | 0 | 0 | 0 | 0 | 0 | 0 | 0 | 0 | 0 | 0 | 0 | 0 | 0 | 0 | 0 | 0 | 0 | 0 | 0 | 0 | 0 | 0 | 0 | 0 | 0 | 0 | 0 | 0 | 0 | 0 | 0 | 0 | 0 | 0 | 0 | 0 | 0 | 0 | 0 | 0 | 0 | 0 | 0 | 0 | 0 | 2023
hard coal | TRUE | 7242 | N | . | Polk | Tampa Electric Co | 18454 | FL | SAT | SERC |  | 22 | 1 | Electric Utility | CT | SGC | COL | TEC |  | mcf | 0 | 0 | 0 | 0 | 0 | 0 | 0 | 0 | 0 | 0 | 0 | 0 | 0 | 0 | 0 | 0 | 0 | 0 | 0 | 0 | 0 | 0 | 0 | 0 | 0 | 0 | 0 | 0 | 0 | 0 | 0 | 0 | 0 | 0 | 0 | 0 | 0 | 0 | 0 | 0 | 0 | 0 | 0 | 0 | 0 | 0 | 0 | 0 | 0 | 0 | 0 | 0 | 0 | 0 | 0 | 0 | 0 | 0 | 0 | 0 | 0 | 0 | 0 | 0 | 0 | 0 | 0 | 0 | 0 | 0 | 0 | 0 | 0 | 0 | 0 | 0 | 0 | 2023
natural gas combined cycle | TRUE | 7266 | N | . | Woodland | Modesto Irrigation District | 12745 | CA | PACC | WECC |  | 22 | 1 | Electric Utility | CA | NG | NG | BANC |  | mcf | 0 | 0 | 0 | 0 | 0 | 0 | 0 | 0 | 0 | 0 | 0 | 0 | 0 | 0 | 0 | 0 | 0 | 0 | 0 | 0 | 0 | 0 | 0 | 0 | 0 | 0 | 0 | 0 | 0 | 0 | 0 | 0 | 0 | 0 | 0 | 0 | 0 | 0 | 0 | 0 | 0 | 0 | 0 | 0 | 0 | 0 | 0 | 0 | 0 | 0 | 0 | 0 | 0 | 0 | 0 | 0 | 0 | 0 | 0 | 0 | 6528 | 2640 | 4608 | 3312 | 2976 | 4992 | 5856 | 5232 | 5808 | 5424 | 4848 | 3984 | 0 | 0 | 0 | 0 | 56208 | 2023
petroleum | TRUE | 7266 | N | . | Woodland | Modesto Irrigation District | 12745 | CA | PACC | WECC |  | 22 | 1 | Electric Utility | CT | DFO | DFO | BANC |  | barrels | 0 | 0 | 0 | 0 | 0 | 0 | 0 | 0 | 0 | 0 | 0 | 0 | 0 | 0 | 0 | 0 | 0 | 0 | 0 | 0 | 0 | 0 | 0 | 0 | 0 | 0 | 0 | 0 | 0 | 0 | 0 | 0 | 0 | 0 | 0 | 0 | 0 | 0 | 0 | 0 | 0 | 0 | 0 | 0 | 0 | 0 | 0 | 0 | 0 | 0 | 0 | 0 | 0 | 0 | 0 | 0 | 0 | 0 | 0 | 0 | 0 | 0 | 0 | 0 | 0 | 0 | 0 | 0 | 0 | 0 | 0 | 0 | 0 | 0 | 0 | 0 | 0 | 2023
natural gas combined cycle | TRUE | 7266 | N | . | Woodland | Modesto Irrigation District | 12745 | CA | PACC | WECC |  | 22 | 1 | Electric Utility | CT | NG | NG | BANC |  | mcf | 244505 | 81090 | 190923 | 116378 | 107627 | 184115 | 217702 | 181380 | 206706 | 207731 | 181166 | 155036 | 244505 | 81090 | 190923 | 116378 | 107627 | 184115 | 217702 | 181380 | 206706 | 207731 | 181166 | 155036 | 1.05 | 1.046 | 1.045 | 1.046 | 1.058 | 1.061 | 1.042 | 1.043 | 1.048 | 1.04 | 1.047 | 1.051 | 256730 | 84820 | 199515 | 121731 | 113869 | 195346 | 226845 | 189179 | 216628 | 216040 | 189681 | 162943 | 256730 | 84820 | 199515 | 121731 | 113869 | 195346 | 226845 | 189179 | 216628 | 216040 | 189681 | 162943 | 24763 | 7354 | 18380 | 11049 | 9067 | 16336 | 19928 | 16042 | 18252 | 18612 | 16851 | 13438 | 2074359 | 2074359 | 2173327 | 2173327 | 190072 | 2023
natural gas peaker | TRUE | 7266 | N | . | Woodland | Modesto Irrigation District | 12745 | CA | PACC | WECC |  | 22 | 1 | Electric Utility | GT | NG | NG | BANC |  | mcf | 0 | 0 | 0 | 0 | 0 | 0 | 0 | 15877 | 24215 | 39306 | 19349 | 43234 | 0 | 0 | 0 | 0 | 0 | 0 | 0 | 15877 | 24215 | 39306 | 19349 | 43234 | 0 | 0 | 0 | 0 | 0 | 0 | 0 | 1.043 | 1.048 | 1.04 | 1.047 | 1.051 | 0 | 0 | 0 | 0 | 0 | 0 | 0 | 16560 | 25377 | 40878 | 20258 | 45439 | 0 | 0 | 0 | 0 | 0 | 0 | 0 | 16560 | 25377 | 40878 | 20258 | 45439 | 0 | -157 | -435 | -48 | 0 | 0 | 0 | 833 | 1904 | 3469 | 1517 | 4291 | 141981 | 141981 | 148512 | 148512 | 11374 | 2023
natural gas peaker | TRUE | 7266 | N | . | Woodland | Modesto Irrigation District | 12745 | CA | PACC | WECC |  | 22 | 1 | Electric Utility | IC | NG | NG | BANC |  | mcf | 100110 | 57883 | 23865 | 38555 | 18168 | 6932 | 30726 | 32037 | 22777 | 38012 | 37302 | 30585 | 100110 | 57883 | 23865 | 38555 | 18168 | 6932 | 30726 | 32037 | 22777 | 38012 | 37302 | 30585 | 1.05 | 1.046 | 1.045 | 1.046 | 1.058 | 1.061 | 1.042 | 1.043 | 1.048 | 1.04 | 1.047 | 1.051 | 105116 | 60546 | 24939 | 40329 | 19222 | 7355 | 32016 | 33415 | 23870 | 39532 | 39055 | 32145 | 105116 | 60546 | 24939 | 40329 | 19222 | 7355 | 32016 | 33415 | 23870 | 39532 | 39055 | 32145 | 11423 | 6483 | 2593 | 4371 | 1949 | 624 | 3366 | 3528 | 2438 | 4223 | 4024 | 3101 | 436952 | 436952 | 457540 | 457540 | 48123 | 2023
petroleum | TRUE | 7277 | N | . | Lincoln Combustion | Duke Energy Carolinas, LLC | 5416 | NC | SAT | SERC |  | 22 | 1 | Electric Utility | GT | DFO | DFO | DUK |  | barrels | 50 | 143 | 122 | 74 | 0 | 0 | 102 | 0 | 76 | 0 | 6047 | 0 | 50 | 143 | 122 | 74 | 0 | 0 | 102 | 0 | 76 | 0 | 6047 | 0 | 5.8 | 5.8 | 5.8 | 5.8 | 0 | 0 | 5.8 | 0 | 5.8 | 0 | 5.8 | 0 | 290 | 829 | 708 | 429 | 0 | 0 | 592 | 0 | 441 | 0 | 35073 | 0 | 290 | 829 | 708 | 429 | 0 | 0 | 592 | 0 | 441 | 0 | 35073 | 0 | 0.051 | -3.477 | 29.734 | 23.93 | 0 | 0 | 32.935 | 0 | 8.666 | -316.12 | 2244.661 | 0 | 6614 | 6614 | 38362 | 38362 | 2020.38 | 2023
natural gas peaker | TRUE | 7277 | N | . | Lincoln Combustion | Duke Energy Carolinas, LLC | 5416 | NC | SAT | SERC |  | 22 | 1 | Electric Utility | GT | NG | NG | DUK |  | mcf | 10662 | 8458 | 20691 | 28611 | 1538 | 1518 | 30137 | 170276 | 13593 | 0 | 13147 | 25 | 10662 | 8458 | 20691 | 28611 | 1538 | 1518 | 30137 | 170276 | 13593 | 0 | 13147 | 25 | 1.031 | 1.03 | 1.032 | 1.03 | 1.034 | 1.032 | 1.03 | 1.032 | 1.034 | 0 | 1.032 | 1.034 | 10993 | 8712 | 21353 | 29469 | 1590 | 1567 | 31041 | 175725 | 14055 | 0 | 13568 | 26 | 10993 | 8712 | 21353 | 29469 | 1590 | 1567 | 31041 | 175725 | 14055 | 0 | 13568 | 26 | 1.949 | -36.523 | 897.266 | 1643.07 | -631 | -547 | 1728.065 | -701 | 276.334 | -449.88 | 868.339 | -920 | 298656 | 298656 | 308099 | 308099 | 2129.62 | 2023
natural gas combined cycle | TRUE | 7296 | N | . | State Line Combined Cycle | Empire District Electric Co | 5860 | MO | WNC | MRO |  | 22 | 1 | Electric Utility | CA | NG | NG | SWPP |  | mcf | 0 | 0 | 0 | 0 | 0 | 0 | 0 | 0 | 0 | 0 | 0 | 0 | 0 | 0 | 0 | 0 | 0 | 0 | 0 | 0 | 0 | 0 | 0 | 0 | 0 | 0 | 0 | 0 | 0 | 0 | 0 | 0 | 0 | 0 | 0 | 0 | 0 | 0 | 0 | 0 | 0 | 0 | 0 | 0 | 0 | 0 | 0 | 0 | 0 | 0 | 0 | 0 | 0 | 0 | 0 | 0 | 0 | 0 | 0 | 0 | 43593 | 36272 | 31926 | 57420 | 96307 | 90086 | 107576 | 107811 | 96033 | 39236 | 72373 | 65886 | 0 | 0 | 0 | 0 | 844519 | 2023
natural gas combined cycle | TRUE | 7296 | N | . | State Line Combined Cycle | Empire District Electric Co | 5860 | MO | WNC | MRO |  | 22 | 1 | Electric Utility | CT | NG | NG | SWPP |  | mcf | 892188 | 701297 | 638872 | 1119597 | 1810773 | 1689107 | 1998564 | 2020467 | 1812168 | 766674 | 1424863 | 1327782 | 892188 | 701297 | 638872 | 1119597 | 1810773 | 1689107 | 1998564 | 2020467 | 1812168 | 766674 | 1424863 | 1327782 | 1.036 | 1.035 | 1.036 | 1.038 | 1.032 | 1.033 | 1.029 | 1.028 | 1.026 | 1.026 | 1.025 | 1.034 | 924307 | 725842 | 661871 | 1162142 | 1868718 | 1744848 | 2056522 | 2077040 | 1859284 | 786608 | 1460485 | 1372927 | 924307 | 725842 | 661871 | 1162142 | 1868718 | 1744848 | 2056522 | 2077040 | 1859284 | 786608 | 1460485 | 1372927 | 74194 | 65534 | 52235 | 96869 | 164815 | 154202 | 178380 | 182403 | 161497 | 64683 | 123058 | 115479 | 16202352 | 16202352 | 16700594 | 16700594 | 1433349 | 2023
petroleum | TRUE | 7296 | N | . | State Line Combined Cycle | Empire District Electric Co | 5860 | MO | WNC | MRO |  | 22 | 1 | Electric Utility | GT | JF | WOO | SWPP |  | barrels | 0 | 0 | 0 | 0 | 0 | 0 | 0 | 0 | 600 | 1907 | 0 | 0 | 0 | 0 | 0 | 0 | 0 | 0 | 0 | 0 | 600 | 1907 | 0 | 0 | 0 | 0 | 0 | 0 | 0 | 0 | 0 | 0 | 5.6 | 5.6 | 0 | 0 | 0 | 0 | 0 | 0 | 0 | 0 | 0 | 0 | 3360 | 10679 | 0 | 0 | 0 | 0 | 0 | 0 | 0 | 0 | 0 | 0 | 3360 | 10679 | 0 | 0 | 0 | 0 | 0 | 0 | 0 | 0 | 0 | 0 | 246.586 | 737.748 | 0 | 0 | 2507 | 2507 | 14039 | 14039 | 984.334 | 2023
natural gas peaker | TRUE | 7296 | N | . | State Line Combined Cycle | Empire District Electric Co | 5860 | MO | WNC | MRO |  | 22 | 1 | Electric Utility | GT | NG | NG | SWPP |  | mcf | 0 | 0 | 0 | 0 | 0 | 0 | 102305 | 161773 | 36594 | 22803 | 17176 | 0 | 0 | 0 | 0 | 0 | 0 | 0 | 102305 | 161773 | 36594 | 22803 | 17176 | 0 | 0 | 0 | 0 | 0 | 0 | 0 | 1.029 | 1.028 | 1.026 | 1.026 | 1.025 | 0 | 0 | 0 | 0 | 0 | 0 | 0 | 105272 | 166303 | 37545 | 23396 | 17605 | 0 | 0 | 0 | 0 | 0 | 0 | 0 | 105272 | 166303 | 37545 | 23396 | 17605 | 0 | 0 | 0 | 0 | 0 | 0 | 0 | 7948 | 13222 | 2755.414 | 1616.252 | 1293 | 0 | 340651 | 340651 | 350121 | 350121 | 26834.666 | 2023
petroleum | TRUE | 7302 | N | . | Hines Energy Complex | Duke Energy Florida, LLC | 6455 | FL | SAT | SERC |  | 22 | 1 | Electric Utility | CA | DFO | DFO | FPC |  | barrels | 0 | 0 | 0 | 0 | 0 | 0 | 0 | 0 | 0 | 0 | 0 | 0 | 0 | 0 | 0 | 0 | 0 | 0 | 0 | 0 | 0 | 0 | 0 | 0 | 0 | 0 | 0 | 0 | 0 | 0 | 0 | 0 | 0 | 0 | 0 | 0 | 0 | 0 | 0 | 0 | 0 | 0 | 0 | 0 | 0 | 0 | 0 | 0 | 0 | 0 | 0 | 0 | 0 | 0 | 0 | 0 | 0 | 0 | 0 | 0 | 0 | 0 | 0 | 0 | 0 | 0 | 0 | 0 | 0 | 0 | 0 | 0 | 0 | 0 | 0 | 0 | 0 | 2023
natural gas combined cycle | TRUE | 7302 | N | . | Hines Energy Complex | Duke Energy Florida, LLC | 6455 | FL | SAT | SERC |  | 22 | 1 | Electric Utility | CA | NG | NG | FPC |  | mcf | 0 | 0 | 0 | 0 | 0 | 0 | 0 | 0 | 0 | 0 | 0 | 0 | 0 | 0 | 0 | 0 | 0 | 0 | 0 | 0 | 0 | 0 | 0 | 0 | 0 | 0 | 0 | 0 | 0 | 0 | 0 | 0 | 0 | 0 | 0 | 0 | 0 | 0 | 0 | 0 | 0 | 0 | 0 | 0 | 0 | 0 | 0 | 0 | 0 | 0 | 0 | 0 | 0 | 0 | 0 | 0 | 0 | 0 | 0 | 0 | 320691 | 257287 | 277462 | 299575 | 381380 | 386203 | 445371 | 450117 | 310447 | 278315 | 269252 | 315912 | 0 | 0 | 0 | 0 | 3992012 | 2023
petroleum | TRUE | 7302 | N | . | Hines Energy Complex | Duke Energy Florida, LLC | 6455 | FL | SAT | SERC |  | 22 | 1 | Electric Utility | CT | DFO | DFO | FPC |  | barrels | 0 | 0 | 0 | 0 | 0 | 0 | 0 | 0 | 0 | 0 | 0 | 0 | 0 | 0 | 0 | 0 | 0 | 0 | 0 | 0 | 0 | 0 | 0 | 0 | 0 | 0 | 0 | 0 | 0 | 0 | 0 | 0 | 0 | 0 | 0 | 0 | 0 | 0 | 0 | 0 | 0 | 0 | 0 | 0 | 0 | 0 | 0 | 0 | 0 | 0 | 0 | 0 | 0 | 0 | 0 | 0 | 0 | 0 | 0 | 0 | 0 | 0 | 0 | 0 | 0 | 0 | 0 | 0 | 0 | 0 | 0 | 0 | 0 | 0 | 0 | 0 | 0 | 2023
natural gas combined cycle | TRUE | 7302 | N | . | Hines Energy Complex | Duke Energy Florida, LLC | 6455 | FL | SAT | SERC |  | 22 | 1 | Electric Utility | CT | NG | NG | FPC |  | mcf | 6098983 | 5044956 | 5228097 | 6059793 | 7836147 | 7793636 | 8927468 | 9101510 | 6334162 | 5605975 | 5158763 | 5990440 | 6098983 | 5044956 | 5228097 | 6059793 | 7836147 | 7793636 | 8927468 | 9101510 | 6334162 | 5605975 | 5158763 | 5990440 | 1.025 | 1.02 | 1.018 | 1.018 | 1.021 | 1.023 | 1.023 | 1.02 | 1.019 | 1.019 | 1.022 | 1.024 | 6251458 | 5145855 | 5322203 | 6168869 | 8000706 | 7972890 | 9132800 | 9283540 | 6454511 | 5712489 | 5272256 | 6134211 | 6251458 | 5145855 | 5322203 | 6168869 | 8000706 | 7972890 | 9132800 | 9283540 | 6454511 | 5712489 | 5272256 | 6134211 | 524497 | 433213 | 458603 | 533818 | 690496 | 686827 | 784097 | 809743 | 556886 | 489034 | 464460 | 527947 | 79179930 | 79179930 | 80851788 | 80851788 | 6959621 | 2023
natural gas combined cycle | TRUE | 7307 | N | . | Redding Power | City of Redding - (CA) | 15783 | CA | PACC | WECC |  | 22 | 1 | Electric Utility | CA | NG | NG | BANC |  | mcf | 0 | 0 | 0 | 0 | 0 | 0 | 0 | 0 | 0 | 0 | 0 | 0 | 0 | 0 | 0 | 0 | 0 | 0 | 0 | 0 | 0 | 0 | 0 | 0 | 0 | 0 | 0 | 0 | 0 | 0 | 0 | 0 | 0 | 0 | 0 | 0 | 0 | 0 | 0 | 0 | 0 | 0 | 0 | 0 | 0 | 0 | 0 | 0 | 0 | 0 | 0 | 0 | 0 | 0 | 0 | 0 | 0 | 0 | 0 | 0 | 11373 | 7803 | 6933 | 0 | 148 | 4561 | 17160 | 16310 | 11154 | 9442 | 8716 | 17123 | 0 | 0 | 0 | 0 | 110723 | 2023
natural gas combined cycle | TRUE | 7307 | N | . | Redding Power | City of Redding - (CA) | 15783 | CA | PACC | WECC |  | 22 | 1 | Electric Utility | CT | NG | NG | BANC |  | mcf | 338098 | 217483 | 197950 | 0 | 9478 | 118095 | 436442 | 408784 | 281366 | 257993 | 242728 | 438259 | 338098 | 217483 | 197950 | 0 | 9478 | 118095 | 436442 | 408784 | 281366 | 257993 | 242728 | 438259 | 1.057 | 1.053 | 1.05 | 0 | 1.076 | 1.067 | 1.043 | 1.044 | 1.05 | 1.042 | 1.051 | 1.056 | 357370 | 229010 | 207848 | 0 | 10198 | 126007 | 455209 | 426770 | 295434 | 268829 | 255107 | 462802 | 357370 | 229010 | 207848 | 0 | 10198 | 126007 | 455209 | 426770 | 295434 | 268829 | 255107 | 462802 | 32593 | 18445 | 17428 | 0 | 838 | 8990 | 36508 | 33617 | 21898 | 22176 | 22329 | 36040 | 2946676 | 2946676 | 3094584 | 3094584 | 250862 | 2023
natural gas peaker | TRUE | 7307 | N | . | Redding Power | City of Redding - (CA) | 15783 | CA | PACC | WECC |  | 22 | 1 | Electric Utility | GT | NG | NG | BANC |  | mcf | 25 | 1820 | 0 | 43 | 5471 | 0 | 7394 | 8633 | 2817 | 5582 | 0 | 2696 | 25 | 1820 | 0 | 43 | 5471 | 0 | 7394 | 8633 | 2817 | 5582 | 0 | 2696 | 1.057 | 1.053 | 0 | 1.047 | 1.076 | 0 | 1.043 | 1.044 | 1.05 | 1.042 | 0 | 1.056 | 26 | 1916 | 0 | 45 | 5887 | 0 | 7712 | 9013 | 2958 | 5816 | 0 | 2847 | 26 | 1916 | 0 | 45 | 5887 | 0 | 7712 | 9013 | 2958 | 5816 | 0 | 2847 | 0 | 119 | 0 | 0 | 350 | 0 | 467 | 558 | 189 | 369 | 0 | 178 | 34481 | 34481 | 36220 | 36220 | 2230 | 2023
natural gas peaker | TRUE | 7315 | N | . | Almond Power Plant | Turlock Irrigation District | 19281 | CA | PACC | WECC |  | 22 | 1 | Electric Utility | GT | NG | NG | TIDC |  | mcf | 37623 | 59233 | 99336 | 401699 | 24421 | 83433 | 225194 | 175757 | 136771 | 198142 | 345462 | 141626 | 37623 | 59233 | 99336 | 401699 | 24421 | 83433 | 225194 | 175757 | 136771 | 198142 | 345462 | 141626 | 1.05 | 1.045 | 1.044 | 1.045 | 1.05 | 1.049 | 1.043 | 1.044 | 1.043 | 1.041 | 1.05 | 1.053 | 39504 | 61898 | 103707 | 419775 | 25642 | 87521 | 234877 | 183490 | 142652 | 206266 | 362735 | 149132 | 39504 | 61898 | 103707 | 419775 | 25642 | 87521 | 234877 | 183490 | 142652 | 206266 | 362735 | 149132 | 3671 | 5687 | 9751 | 38953 | 1993 | 8517 | 22014 | 16657 | 13330 | 19164 | 34466 | 14172 | 1928697 | 1928697 | 2017199 | 2017199 | 188375 | 2023
petroleum | TRUE | 7343 | Y | . | George Neal South | MidAmerican Energy Co | 12341 | IA | WNC | MRO |  | 22 | 1 | Electric Utility | ST | DFO | DFO | MISO |  | barrels | 1595 | 56 | 3833 | 17 | 1422 | 2902 | 3191 | 3869 | 1172 | 1442 | 53 | 4345 | 1402 | 0 | 3306 | 0 | 1215 | 2641 | 2868 | 3620 | 1055 | 1304 | 0 | 4008 | 5.86 | 5.86 | 5.86 | 5.86 | 5.86 | 5.86 | 5.86 | 5.86 | 5.86 | 5.86 | 5.86 | 5.86 | 9347 | 328 | 22461 | 100 | 8333 | 17006 | 18699 | 22672 | 6868 | 8450 | 311 | 25462 | 8217 | 0 | 19376 | 0 | 7120 | 15476 | 16805 | 21212 | 6182 | 7640 | 0 | 23488 | 653.83 | -5033 | 1809.772 | -4903 | 606.664 | 1512.736 | 1669.883 | 2119.09 | 554.27 | 607.959 | -5402 | 2272.687 | 23897 | 21419 | 140037 | 125516 | -3531.109 | 2023
hard coal | TRUE | 7343 | Y | . | George Neal South | MidAmerican Energy Co | 12341 | IA | WNC | MRO |  | 22 | 1 | Electric Utility | ST | RC | COL | MISO |  | short tons | 0 | 0 | 0 | 0 | 0 | 0 | 0 | 0 | 0 | 0 | 0 | 0 | 0 | 0 | 0 | 0 | 0 | 0 | 0 | 0 | 0 | 0 | 0 | 0 | 0 | 0 | 0 | 0 | 0 | 0 | 0 | 0 | 0 | 0 | 0 | 0 | 0 | 0 | 0 | 0 | 0 | 0 | 0 | 0 | 0 | 0 | 0 | 0 | 0 | 0 | 0 | 0 | 0 | 0 | 0 | 0 | 0 | 0 | 0 | 0 | 0 | 0 | 0 | 0 | 0 | 0 | 0 | 0 | 0 | 0 | 0 | 0 | 0 | 0 | 0 | 0 | 0 | 2023
hard coal | TRUE | 7343 | Y | . | George Neal South | MidAmerican Energy Co | 12341 | IA | WNC | MRO |  | 22 | 1 | Electric Utility | ST | SUB | COL | MISO |  | short tons | 18892 | 0 | 44516 | 0 | 16386 | 93115 | 134543 | 179909 | 22059 | 12968 | 0 | 71195 | 16609 | 0 | 38400 | 0 | 14000 | 84741 | 120911 | 168322 | 19856 | 11725 | 0 | 65675 | 17.388 | 0 | 17.866 | 0 | 17.866 | 18.294 | 18.578 | 17.58 | 17.708 | 17.18 | 0 | 17.408 | 328494 | 0 | 795323 | 0 | 292752 | 1703446 | 2499540 | 3162800 | 390621 | 222790 | 0 | 1239363 | 288793 | 0 | 686060 | 0 | 250127 | 1550244 | 2246292 | 2959105 | 351617 | 201433 | 0 | 1143269 | 22979.17 | 0 | 64081.228 | 0 | 21313.336 | 151529.26 | 223214.12 | 295613.91 | 31524.73 | 16029.041 | 0 | 110624.31 | 593583 | 540239 | 10635129 | 9676940 | 936909.11 | 2023
natural gas combined cycle | TRUE | 7350 | Y | . | Coyote Springs | Portland General Electric Co | 15248 | OR | PACC | WECC |  | 22 | 1 | Electric Utility | CA | NG | NG | PGE |  | mcf | 0 | 0 | 0 | 0 | 0 | 0 | 0 | 0 | 0 | 0 | 0 | 0 | 0 | 0 | 0 | 0 | 0 | 0 | 0 | 0 | 0 | 0 | 0 | 0 | 0 | 0 | 0 | 0 | 0 | 0 | 0 | 0 | 0 | 0 | 0 | 0 | 0 | 0 | 0 | 0 | 0 | 0 | 0 | 0 | 0 | 0 | 0 | 0 | 0 | 0 | 0 | 0 | 0 | 0 | 0 | 0 | 0 | 0 | 0 | 0 | 58438 | 52901 | 31949 | 50346 | 21539 | 55253 | 59352 | 59793 | 50888 | 57767 | 58434 | 60637 | 0 | 0 | 0 | 0 | 617297 | 2023
natural gas combined cycle | TRUE | 7350 | Y | . | Coyote Springs | Portland General Electric Co | 15248 | OR | PACC | WECC |  | 22 | 1 | Electric Utility | CT | NG | NG | PGE |  | mcf | 1262598 | 1116461 | 706624 | 1077275 | 457767 | 1141545 | 1199394 | 1295112 | 1253288 | 1209192 | 1282547 | 1363082 | 1212556 | 1090591 | 654661 | 985340 | 376088 | 1093853 | 1186325 | 1177282 | 1009162 | 1166180 | 1185305 | 1272284 | 1.051 | 1.05 | 1.046 | 1.06 | 1.085 | 1.058 | 1.041 | 1.045 | 1.05 | 1.046 | 1.056 | 1.055 | 1326990 | 1172284 | 739129 | 1141912 | 496677 | 1207755 | 1248569 | 1353392 | 1315952 | 1264815 | 1354370 | 1438052 | 1274396 | 1145121 | 684775 | 1044460 | 408055 | 1157296 | 1234964 | 1230260 | 1059620 | 1219824 | 1251682 | 1342260 | 128387 | 114892 | 68131 | 102725 | 37609 | 114904 | 122098 | 120900 | 104831 | 121344 | 125275 | 136263 | 13364885 | 12409627 | 14059897 | 13052713 | 1297359 | 2023
geothermal | TRUE | 7368 | N | . | Geothermal 1 | Northern California Power Agny | 40613 | CA | PACC | WECC |  | 22 | 1 | Electric Utility | ST | GEO | GEO | CISO |  |  | 0 | 0 | 0 | 0 | 0 | 0 | 0 | 0 | 0 | 0 | 0 | 0 | 0 | 0 | 0 | 0 | 0 | 0 | 0 | 0 | 0 | 0 | 0 | 0 | 0 | 0 | 0 | 0 | 0 | 0 | 0 | 0 | 0 | 0 | 0 | 0 | 190649 | 132150 | 8325 | 86668 | 98829 | 44015 | 100275 | 99245 | 102766 | 121928 | 119560 | 38044 | 190649 | 132150 | 8325 | 86668 | 98829 | 44015 | 100275 | 99245 | 102766 | 121928 | 119560 | 38044 | 55876 | 38731 | 2440 | 25401 | 28965 | 12900 | 29389 | 29087 | 30119 | 35735 | 35041 | 11150 | 0 | 0 | 1142454 | 1142454 | 334834 | 2023
geothermal | TRUE | 7369 | N | . | Geothermal 2 | Northern California Power Agny | 40613 | CA | PACC | WECC |  | 22 | 1 | Electric Utility | ST | GEO | GEO | CISO |  |  | 0 | 0 | 0 | 0 | 0 | 0 | 0 | 0 | 0 | 0 | 0 | 0 | 0 | 0 | 0 | 0 | 0 | 0 | 0 | 0 | 0 | 0 | 0 | 0 | 0 | 0 | 0 | 0 | 0 | 0 | 0 | 0 | 0 | 0 | 0 | 0 | 0 | 86873 | 121706 | 105444 | 23031 | 16067 | 117342 | 114766 | 41988 | 0 | 0 | 51262 | 0 | 86873 | 121706 | 105444 | 23031 | 16067 | 117342 | 114766 | 41988 | 0 | 0 | 51262 | 0 | 25461 | 35670 | 30904 | 6750 | 4709 | 34391 | 33636 | 12306 | 0 | 0 | 15024 | 0 | 0 | 678479 | 678479 | 198851 | 2023
petroleum | TRUE | 7380 | N | . | Midulla Generating Station | Seminole Electric Cooperative Inc | 21554 | FL | SAT | SERC |  | 22 | 1 | Electric Utility | CA | DFO | DFO | SEC |  | barrels | 0 | 0 | 0 | 0 | 0 | 0 | 0 | 0 | 0 | 0 | 0 | 0 | 0 | 0 | 0 | 0 | 0 | 0 | 0 | 0 | 0 | 0 | 0 | 0 | 0 | 0 | 0 | 0 | 0 | 0 | 0 | 0 | 0 | 0 | 0 | 0 | 0 | 0 | 0 | 0 | 0 | 0 | 0 | 0 | 0 | 0 | 0 | 0 | 0 | 0 | 0 | 0 | 0 | 0 | 0 | 0 | 0 | 0 | 0 | 0 | 0 | 0 | 0 | 0 | 0 | 0 | 0 | 0 | 0 | 0 | 0 | 0 | 0 | 0 | 0 | 0 | 0 | 2023
natural gas combined cycle | TRUE | 7380 | N | . | Midulla Generating Station | Seminole Electric Cooperative Inc | 21554 | FL | SAT | SERC |  | 22 | 1 | Electric Utility | CA | NG | NG | SEC |  | mcf | 0 | 0 | 0 | 0 | 0 | 0 | 0 | 0 | 0 | 0 | 0 | 0 | 0 | 0 | 0 | 0 | 0 | 0 | 0 | 0 | 0 | 0 | 0 | 0 | 0 | 0 | 0 | 0 | 0 | 0 | 0 | 0 | 0 | 0 | 0 | 0 | 0 | 0 | 0 | 0 | 0 | 0 | 0 | 0 | 0 | 0 | 0 | 0 | 0 | 0 | 0 | 0 | 0 | 0 | 0 | 0 | 0 | 0 | 0 | 0 | 95644 | 86959 | 124292 | 92993 | 85740 | 112288 | 93349 | 114630 | 108007 | 6921 | -125 | -258 | 0 | 0 | 0 | 0 | 920440 | 2023
petroleum | TRUE | 7380 | N | . | Midulla Generating Station | Seminole Electric Cooperative Inc | 21554 | FL | SAT | SERC |  | 22 | 1 | Electric Utility | CT | DFO | DFO | SEC |  | barrels | 0 | 0 | 0 | 0 | 0 | 0 | 0 | 0 | 0 | 0 | 0 | 0 | 0 | 0 | 0 | 0 | 0 | 0 | 0 | 0 | 0 | 0 | 0 | 0 | 0 | 0 | 0 | 0 | 0 | 0 | 0 | 0 | 0 | 0 | 0 | 0 | 0 | 0 | 0 | 0 | 0 | 0 | 0 | 0 | 0 | 0 | 0 | 0 | 0 | 0 | 0 | 0 | 0 | 0 | 0 | 0 | 0 | 0 | 0 | 0 | 0 | 0 | 0 | 0 | 0 | 0 | 0 | 0 | 0 | 0 | 0 | 0 | 0 | 0 | 0 | 0 | 0 | 2023
natural gas combined cycle | TRUE | 7380 | N | . | Midulla Generating Station | Seminole Electric Cooperative Inc | 21554 | FL | SAT | SERC |  | 22 | 1 | Electric Utility | CT | NG | NG | SEC |  | mcf | 1925840 | 1733471 | 2447937 | 1846241 | 1721602 | 2219883 | 1904986 | 2299220 | 2153600 | 113167 | 0 | 0 | 1925840 | 1733471 | 2447937 | 1846241 | 1721602 | 2219883 | 1904986 | 2299220 | 2153600 | 113167 | 0 | 0 | 1 | 1 | 1 | 1 | 1 | 1 | 1 | 1 | 1 | 1 | 0 | 0 | 1925840 | 1733471 | 2447937 | 1846241 | 1721602 | 2219883 | 1904986 | 2299220 | 2153600 | 113167 | 0 | 0 | 1925840 | 1733471 | 2447937 | 1846241 | 1721602 | 2219883 | 1904986 | 2299220 | 2153600 | 113167 | 0 | 0 | 175833 | 159262 | 224295 | 166325 | 149990 | 192537 | 171141 | 200170 | 184960 | 11737 | -250 | -516 | 18365947 | 18365947 | 18365947 | 18365947 | 1635484 | 2023
petroleum | TRUE | 7380 | N | . | Midulla Generating Station | Seminole Electric Cooperative Inc | 21554 | FL | SAT | SERC |  | 22 | 1 | Electric Utility | GT | DFO | DFO | SEC |  | barrels | 0 | 0 | 0 | 18 | 29 | 0 | 0 | 6 | 21 | 147 | 2 | 0 | 0 | 0 | 0 | 18 | 29 | 0 | 0 | 6 | 21 | 147 | 2 | 0 | 0 | 0 | 0 | 5.69 | 5.69 | 0 | 0 | 5.6 | 5.6 | 5.6 | 5.6 | 0 | 0 | 0 | 0 | 102 | 165 | 0 | 0 | 34 | 118 | 823 | 11 | 0 | 0 | 0 | 0 | 102 | 165 | 0 | 0 | 34 | 118 | 823 | 11 | 0 | 0 | 0 | 0 | 8.626 | 14.26 | 0 | 0 | 2.818 | 2.622 | 73.546 | 0.935 | 0 | 223 | 223 | 1253 | 1253 | 102.807 | 2023
natural gas peaker | TRUE | 7380 | N | . | Midulla Generating Station | Seminole Electric Cooperative Inc | 21554 | FL | SAT | SERC |  | 22 | 1 | Electric Utility | GT | NG | NG | SEC |  | mcf | 47069 | 81016 | 185125 | 139106 | 74983 | 258810 | 338173 | 336954 | 2394 | 12351 | 15360 | 4019 | 47069 | 81016 | 185125 | 139106 | 74983 | 258810 | 338173 | 336954 | 2394 | 12351 | 15360 | 4019 | 1 | 1 | 1 | 1 | 1 | 1 | 1 | 1 | 1 | 1 | 1 | 1.024 | 47069 | 81016 | 185125 | 139106 | 74983 | 258810 | 338173 | 336954 | 2394 | 12351 | 15360 | 4115 | 47069 | 81016 | 185125 | 139106 | 74983 | 258810 | 338173 | 336954 | 2394 | 12351 | 15360 | 4115 | 3897 | 6745 | 15819 | 11716.374 | 6479.74 | 21802 | 28595 | 28264.182 | 53.378 | 1103.454 | 1282.065 | 208 | 1495360 | 1495360 | 1495456 | 1495456 | 125965.19 | 2023
onshore wind | TRUE | 7381 | N | . | Searsburg Wind Turbine | Green Mountain Power Corp | 7601 | VT | NEW | NPCC |  | 22 | 1 | Electric Utility | WT | WND | WND | ISNE |  |  | 0 | 0 | 0 | 0 | 0 | 0 | 0 | 0 | 0 | 0 | 0 | 0 | 0 | 0 | 0 | 0 | 0 | 0 | 0 | 0 | 0 | 0 | 0 | 0 | 0 | 0 | 0 | 0 | 0 | 0 | 0 | 0 | 0 | 0 | 0 | 0 | 2648 | 3593 | 4330 | 2951 | 2634 | 1297 | 1252 | 2423 | 2105 | 2603 | 3914 | 3153 | 2648 | 3593 | 4330 | 2951 | 2634 | 1297 | 1252 | 2423 | 2105 | 2603 | 3914 | 3153 | 776 | 1053 | 1269 | 865 | 772 | 380 | 367 | 710 | 617 | 763 | 1147 | 924 | 0 | 0 | 32903 | 32903 | 9643 | 2023
petroleum | TRUE | 7397 | N | . | Falling Spring | Borough of Chambersburg | 3329 | PA | MAT | RFC |  | 22 | 1 | Electric Utility | IC | DFO | DFO | PJM |  | barrels | 52 | 37 | 18 | 22 | 18 | 14 | 43 | 26 | 11 | 11 | 13 | 4 | 52 | 37 | 18 | 22 | 18 | 14 | 43 | 26 | 11 | 11 | 13 | 4 | 6.053 | 6.053 | 6.053 | 5.785 | 5.785 | 5.785 | 5.785 | 5.785 | 5.785 | 5.785 | 5.785 | 5.785 | 315 | 224 | 109 | 127 | 104 | 81 | 249 | 150 | 64 | 64 | 75 | 23 | 315 | 224 | 109 | 127 | 104 | 81 | 249 | 150 | 64 | 64 | 75 | 23 | 29.71 | 24.629 | 9.491 | 11.723 | 9.853 | 7.549 | 22.127 | 11.622 | 5.705 | 6.003 | 6.122 | 2.021 | 269 | 269 | 1585 | 1585 | 146.555 | 2023
natural gas peaker | TRUE | 7397 | N | . | Falling Spring | Borough of Chambersburg | 3329 | PA | MAT | RFC |  | 22 | 1 | Electric Utility | IC | NG | NG | PJM |  | mcf | 5243 | 128 | 849 | 1566 | 1808 | 1417 | 3422 | 615 | 836 | 781 | 659 | 190 | 5243 | 128 | 849 | 1566 | 1808 | 1417 | 3422 | 615 | 836 | 781 | 659 | 190 | 1.021 | 1.021 | 1.021 | 1.021 | 1.018 | 1.018 | 1.018 | 1.018 | 1.018 | 1.018 | 1.023 | 1.023 | 5353 | 131 | 867 | 1599 | 1841 | 1443 | 3484 | 626 | 851 | 795 | 674 | 194 | 5353 | 131 | 867 | 1599 | 1841 | 1443 | 3484 | 626 | 851 | 795 | 674 | 194 | 505.29 | 14.371 | 75.509 | 147.277 | 174.147 | 134.451 | 309.873 | 48.378 | 76.295 | 74.997 | 54.878 | 16.979 | 17514 | 17514 | 17858 | 17858 | 1632.445 | 2023
petroleum | TRUE | 7502 | N | . | Dutch Harbor | City of Unalaska - (AK) | 19454 | AK | PACN |  |  | 22 | 1 | Electric Utility | IC | DFO | DFO |  |  | barrels | 4091 | 5345 | 6804 | 5690 | 4957 | 4301 | 6348 | 7117 | 7118 | 6327 | 5327 | 4824 | 4091 | 5345 | 6804 | 5690 | 4957 | 4301 | 6348 | 7117 | 7118 | 6327 | 5327 | 4824 | 5.768 | 5.773 | 5.763 | 5.767 | 5.763 | 5.803 | 5.803 | 5.55 | 5.55 | 5.79 | 5.77 | 5.578 | 23597 | 30857 | 39211 | 32814 | 28567 | 24959 | 36837 | 39499 | 39505 | 36633 | 30737 | 26908 | 23597 | 30857 | 39211 | 32814 | 28567 | 24959 | 36837 | 39499 | 39505 | 36633 | 30737 | 26908 | 2661 | 3468 | 4262 | 3561 | 3107 | 2746 | 4029 | 4511 | 4583 | 3991 | 3420 | 3042 | 68249 | 68249 | 390124 | 390124 | 43381 | 2023
natural gas combined cycle | TRUE | 7512 | N | . | Arthur Von Rosenberg | City of San Antonio - (TX) | 16604 | TX | WSC | TRE |  | 22 | 1 | Electric Utility | CA | NG | NG | ERCO |  | mcf | 0 | 745 | 0 | 0 | 9198 | 11755 | 9517 | 23292 | 11994 | 248 | 2892 | 2729 | 0 | 745 | 0 | 0 | 9198 | 11755 | 9517 | 23292 | 11994 | 248 | 2892 | 2729 | 0 | 1.017 | 0 | 0 | 1.016 | 1.016 | 1.015 | 1.015 | 1.017 | 1.015 | 1.01 | 1.006 | 0 | 758 | 0 | 0 | 9345 | 11943 | 9660 | 23641 | 12198 | 252 | 2921 | 2745 | 0 | 758 | 0 | 0 | 9345 | 11943 | 9660 | 23641 | 12198 | 252 | 2921 | 2745 | 80295 | 94638 | 83827 | 2207 | 130428 | 125129 | 127378 | 131084 | 107326 | 42531 | 46204 | 81838 | 72370 | 72370 | 73463 | 73463 | 1052885 | 2023
natural gas combined cycle | TRUE | 7512 | N | . | Arthur Von Rosenberg | City of San Antonio - (TX) | 16604 | TX | WSC | TRE |  | 22 | 1 | Electric Utility | CT | NG | NG | ERCO |  | mcf | 1462618 | 1669554 | 1510526 | 46516 | 2415758 | 2345604 | 2411120 | 2474180 | 2037823 | 818621 | 960856 | 1577068 | 1462618 | 1669554 | 1510526 | 46516 | 2415758 | 2345604 | 2411120 | 2474180 | 2037823 | 818621 | 960856 | 1577068 | 1.008 | 1.017 | 1.011 | 1.012 | 1.016 | 1.016 | 1.015 | 1.015 | 1.017 | 1.015 | 1.01 | 1.006 | 1474319 | 1697936 | 1527142 | 47074 | 2454410 | 2383134 | 2447287 | 2511293 | 2072466 | 830900 | 970465 | 1586530 | 1474319 | 1697936 | 1527142 | 47074 | 2454410 | 2383134 | 2447287 | 2511293 | 2072466 | 830900 | 970465 | 1586530 | 127631 | 146885 | 137121 | 3453 | 229476 | 220801 | 226754 | 234538 | 192171 | 76228 | 90344 | 143941 | 19730244 | 19730244 | 20002956 | 20002956 | 1829343 | 2023
onshore wind | TRUE | 7526 | N | . | Solano Wind | Sacramento Municipal Util Dist | 16534 | CA | PACC | WECC |  | 22 | 1 | Electric Utility | WT | WND | WND | CISO |  |  | 0 | 0 | 0 | 0 | 0 | 0 | 0 | 0 | 0 | 0 | 0 | 0 | 0 | 0 | 0 | 0 | 0 | 0 | 0 | 0 | 0 | 0 | 0 | 0 | 0 | 0 | 0 | 0 | 0 | 0 | 0 | 0 | 0 | 0 | 0 | 0 | 134231 | 82901 | 105202 | 160275 | 212370 | 282752 | 241713 | 201816 | 194433 | 74603 | 50023 | 28033 | 134231 | 82901 | 105202 | 160275 | 212370 | 282752 | 241713 | 201816 | 194433 | 74603 | 50023 | 28033 | 39341 | 24297 | 30833 | 46974 | 62242 | 82870 | 70842 | 59149 | 56985 | 21865 | 14661 | 8216 | 0 | 0 | 1768352 | 1768352 | 518275 | 2023
natural gas combined cycle | TRUE | 7527 | Y | . | Carson Ice-Gen Project | Sacramento Municipal Util Dist | 16534 | CA | PACC | WECC |  | 22 | 1 | Electric Utility | CA | NG | NG | BANC |  | mcf | 0 | 0 | 0 | 0 | 0 | 0 | 0 | 0 | 0 | 0 | 0 | 0 | 0 | 0 | 0 | 0 | 0 | 0 | 0 | 0 | 0 | 0 | 0 | 0 | 0 | 0 | 0 | 0 | 0 | 0 | 0 | 0 | 0 | 0 | 0 | 0 | 0 | 0 | 0 | 0 | 0 | 0 | 0 | 0 | 0 | 0 | 0 | 0 | 0 | 0 | 0 | 0 | 0 | 0 | 0 | 0 | 0 | 0 | 0 | 0 | 21191.993 | 17446.342 | 7441.015 | 13249.532 | 0 | 1784 | 16391 | 18556 | 3072 | 10272 | 0 | 0 | 0 | 0 | 0 | 0 | 109403.88 | 2023
biomass | TRUE | 7527 | Y | . | Carson Ice-Gen Project | Sacramento Municipal Util Dist | 16534 | CA | PACC | WECC |  | 22 | 1 | Electric Utility | CA | OBG | ORW | BANC |  | Mcf | 0 | 0 | 0 | 0 | 0 | 0 | 0 | 0 | 0 | 0 | 0 | 0 | 0 | 0 | 0 | 0 | 0 | 0 | 0 | 0 | 0 | 0 | 0 | 0 | 0 | 0 | 0 | 0 | 0 | 0 | 0 | 0 | 0 | 0 | 0 | 0 | 0 | 0 | 0 | 0 | 0 | 0 | 0 | 0 | 0 | 0 | 0 | 0 | 0 | 0 | 0 | 0 | 0 | 0 | 0 | 0 | 0 | 0 | 0 | 0 | 2591.007 | 2490.658 | 55.985 | 1992.468 | 0 | 0 | 0 | 0 | 0 | 0 | 0 | 0 | 0 | 0 | 0 | 0 | 7130.118 | 2023
natural gas combined cycle | TRUE | 7527 | Y | . | Carson Ice-Gen Project | Sacramento Municipal Util Dist | 16534 | CA | PACC | WECC |  | 22 | 1 | Electric Utility | CT | NG | NG | BANC |  | mcf | 248788 | 212156 | 79981 | 164220 | 0 | 25400 | 178981 | 198131 | 38742 | 114646 | 1432 | 1621 | 219225 | 183270 | 70518 | 141422 | 0 | 21502 | 152676 | 170996 | 33427 | 97919 | 0 | 0 | 1.02 | 1.02 | 1.02 | 1.02 | 0 | 1.02 | 1.02 | 1.02 | 1.02 | 1.02 | 1.02 | 1.02 | 253764 | 216399 | 81581 | 167504 | 0 | 25908 | 182561 | 202094 | 39517 | 116939 | 1461 | 1653 | 223609 | 186935 | 71928 | 144250 | 0 | 21932 | 155730 | 174416 | 34096 | 99877 | 0 | 0 | 6988.555 | 6103.638 | 1462 | 4754.949 | 0 | 333 | 2944 | 3311 | 546 | 1869 | 0 | 0 | 1264098 | 1090955 | 1289381 | 1112773 | 28312.142 | 2023
biomass | TRUE | 7527 | Y | . | Carson Ice-Gen Project | Sacramento Municipal Util Dist | 16534 | CA | PACC | WECC |  | 22 | 1 | Electric Utility | CT | OBG | ORW | BANC |  | Mcf | 50042 | 49828 | 990 | 40628 | 0 | 0 | 0 | 0 | 0 | 0 | 0 | 0 | 44095 | 43044 | 873 | 34989 | 0 | 0 | 0 | 0 | 0 | 0 | 0 | 0 | 0.62 | 0.62 | 0.62 | 0.62 | 0 | 0 | 0 | 0 | 0 | 0 | 0 | 0 | 31026 | 30893 | 614 | 25189 | 0 | 0 | 0 | 0 | 0 | 0 | 0 | 0 | 27339 | 26687 | 541 | 21693 | 0 | 0 | 0 | 0 | 0 | 0 | 0 | 0 | 854.445 | 871.362 | 11 | 715.051 | 0 | 0 | 0 | 0 | 0 | 0 | 0 | 0 | 141488 | 123001 | 87722 | 76260 | 2451.858 | 2023
natural gas peaker | TRUE | 7527 | Y | . | Carson Ice-Gen Project | Sacramento Municipal Util Dist | 16534 | CA | PACC | WECC |  | 22 | 1 | Electric Utility | GT | NG | NG | BANC |  | mcf | 5394 | 11737 | 1010 | 20638 | 252 | 1164 | 0 | 12873 | 2543 | 0 | 0 | 0 | 4014 | 8580 | 747 | 15045 | 148 | 832 | 0 | 9428 | 1859 | 0 | 0 | 0 | 1.02 | 1.02 | 1.02 | 1.02 | 1.02 | 1.02 | 0 | 1.02 | 1.02 | 0 | 0 | 0 | 5502 | 11972 | 1030 | 21051 | 257 | 1187 | 0 | 13130 | 2594 | 0 | 0 | 0 | 4094 | 8752 | 762 | 15346 | 151 | 849 | 0 | 9617 | 1896 | 0 | 0 | 0 | 502 | 1092 | 66 | 1922 | 6 | 94 | 0 | 1199 | 227 | 0 | 0 | 0 | 55611 | 40653 | 56723 | 41467 | 5108 | 2023
natural gas combined cycle | TRUE | 7551 | Y | . | SCA Cogen 2 | Sacramento Municipal Util Dist | 16534 | CA | PACC | WECC |  | 22 | 1 | Electric Utility | CA | NG | NG | BANC |  | mcf | 644 | 1097 | 313 | 899 | 29 | 31 | 5336 | 8585 | 2134 | 1183 | 6110 | 1997 | 644 | 1097 | 313 | 899 | 29 | 31 | 5336 | 8585 | 2134 | 1183 | 6110 | 1997 | 1.02 | 1.02 | 1.02 | 1.02 | 1.02 | 1.02 | 1.02 | 1.02 | 1.02 | 1.02 | 1.02 | 1.02 | 657 | 1119 | 319 | 917 | 30 | 32 | 5443 | 8757 | 2177 | 1207 | 6232 | 2037 | 657 | 1119 | 319 | 917 | 30 | 32 | 5443 | 8757 | 2177 | 1207 | 6232 | 2037 | 9762 | 11332 | 5148 | 10825 | 5729 | 6390 | 11633 | 12543 | 7270 | 6046 | 11838 | 10233 | 28358 | 28358 | 28927 | 28927 | 108749 | 2023
natural gas combined cycle | TRUE | 7551 | Y | . | SCA Cogen 2 | Sacramento Municipal Util Dist | 16534 | CA | PACC | WECC |  | 22 | 1 | Electric Utility | CT | NG | NG | BANC |  | mcf | 465616 | 516043 | 296567 | 487239 | 316691 | 340307 | 515452 | 546402 | 353200 | 300708 | 509564 | 478873 | 393907 | 439575 | 243552 | 417102 | 275941 | 290808 | 424140 | 445078 | 301867 | 266588 | 422704 | 407402 | 1.02 | 1.02 | 1.02 | 1.02 | 1.02 | 1.02 | 1.02 | 1.02 | 1.02 | 1.02 | 1.02 | 1.02 | 474928 | 526364 | 302498 | 496984 | 323025 | 347113 | 525761 | 557330 | 360264 | 306722 | 519755 | 488450 | 401785 | 448367 | 248423 | 425444 | 281460 | 296624 | 432623 | 453980 | 307904 | 271920 | 431158 | 415550 | 45952 | 51185 | 28774 | 48132 | 32465 | 33946 | 48278 | 50859 | 34904 | 31033 | 48782 | 47566 | 5126662 | 4328664 | 5229194 | 4415238 | 501876 | 2023
natural gas peaker | TRUE | 7551 | Y | . | SCA Cogen 2 | Sacramento Municipal Util Dist | 16534 | CA | PACC | WECC |  | 22 | 1 | Electric Utility | GT | NG | NG | BANC |  | mcf | 16302 | 21452 | 1997 | 36212 | 1841 | 5980 | 30960 | 23258 | 10858 | 5945 | 16917 | 5491 | 11394 | 14998 | 1393 | 25362 | 1290 | 4301 | 20787 | 15490 | 7734 | 4430 | 11455 | 3864 | 1.02 | 1.02 | 1.02 | 1.02 | 1.02 | 1.02 | 1.02 | 1.02 | 1.02 | 1.02 | 1.02 | 1.02 | 16628 | 21881 | 2037 | 36936 | 1878 | 6100 | 31579 | 23723 | 11075 | 6064 | 17255 | 5601 | 11622 | 15298 | 1421 | 25869 | 1316 | 4387 | 21203 | 15800 | 7889 | 4519 | 11684 | 3941 | 1611 | 2127 | 194 | 3577 | 180 | 598 | 2902 | 2164 | 1072 | 614 | 1618 | 543 | 177213 | 122498 | 180757 | 124949 | 17200 | 2023
natural gas combined cycle | TRUE | 7552 | Y | . | SPA Cogen 3 | Sacramento Municipal Util Dist | 16534 | CA | PACC | WECC |  | 22 | 1 | Electric Utility | CA | NG | NG | BANC |  | mcf | 1580 | 640 | 950 | 1337 | 0 | 50 | 5310 | 1490 | 190 | 0 | 1240 | 700 | 1580 | 640 | 950 | 1337 | 0 | 50 | 5310 | 1490 | 190 | 0 | 1240 | 700 | 1.02 | 1.02 | 1.02 | 1.02 | 0 | 1.02 | 1.02 | 1.02 | 1.02 | 0 | 1.02 | 1.02 | 1612 | 653 | 969 | 1364 | 0 | 51 | 5416 | 1520 | 194 | 0 | 1265 | 714 | 1612 | 653 | 969 | 1364 | 0 | 51 | 5416 | 1520 | 194 | 0 | 1265 | 714 | 34852 | 31498 | 18157 | 19952 | 583 | 2141 | 26779 | 27625 | 5976 | 0 | 22173 | 29489 | 13487 | 13487 | 13758 | 13758 | 219225 | 2023
natural gas combined cycle | TRUE | 7552 | Y | . | SPA Cogen 3 | Sacramento Municipal Util Dist | 16534 | CA | PACC | WECC |  | 22 | 1 | Electric Utility | CT | NG | NG | BANC |  | mcf | 766739 | 696510 | 408028 | 430894 | 18359 | 54344 | 592916 | 588560 | 131458 | 3 | 501033 | 648782 | 761950 | 692184 | 404741 | 427527 | 18359 | 52234 | 577368 | 581708 | 131249 | 0 | 495685 | 648782 | 1.02 | 1.02 | 1.02 | 1.02 | 1.02 | 1.02 | 1.02 | 1.02 | 1.02 | 1.02 | 1.02 | 1.02 | 782074 | 710440 | 416189 | 439512 | 18726 | 55431 | 604774 | 600331 | 134087 | 3 | 511054 | 661758 | 777189 | 706028 | 412836 | 436078 | 18726 | 53279 | 588915 | 593342 | 133874 | 0 | 505599 | 661758 | 63297 | 57562 | 33728 | 35095 | 1266 | 4126 | 47985 | 47252 | 10830 | 0 | 41579 | 54353 | 4837626 | 4791787 | 4934379 | 4887624 | 397073 | 2023
petroleum | FALSE | 7556 | N | . | State Farm | State Farm Insurance | 56076 | IL | ENC | RFC |  | 518 | 4 | Commercial NAICS Non-Cogen | IC | DFO | DFO | MISO |  | barrels | 5 | 5 | 7 | 8 | 4 | 5 | 5 | 2 | 7 | 5 | 6 | 7 | 5 | 5 | 7 | 8 | 4 | 5 | 5 | 2 | 7 | 5 | 6 | 7 | 5.77 | 5.77 | 5.77 | 5.77 | 5.77 | 5.77 | 5.77 | 5.77 | 5.77 | 5.77 | 5.77 | 5.77 | 29 | 29 | 40 | 46 | 23 | 29 | 29 | 12 | 40 | 29 | 35 | 40 | 29 | 29 | 40 | 46 | 23 | 29 | 29 | 12 | 40 | 29 | 35 | 40 | 2 | 2 | 1 | 2 | 1 | 1 | 2 | 1 | 2 | 2 | 1 | 2 | 66 | 66 | 381 | 381 | 19 | 2023
natural gas combined cycle | TRUE | 7605 | N | . | River Road Gen Plant | PUD No 1 of Clark County - (WA) | 3660 | WA | PACC | WECC |  | 22 | 1 | Electric Utility | CS | NG | NG | BPAT |  | mcf | 1216649 | 1095734 | 1211601 | 1019229 | 0 | 719907 | 1171640 | 1171151 | 1159478 | 1154673 | 1154973 | 1228215 | 1216649 | 1095734 | 1211601 | 1019229 | 0 | 719907 | 1171640 | 1171151 | 1159478 | 1154673 | 1154973 | 1228215 | 1.098 | 1.102 | 1.097 | 1.079 | 0 | 1.084 | 1.087 | 1.086 | 1.084 | 1.11 | 1.036 | 1.084 | 1335881 | 1207499 | 1329126 | 1099748 | 0 | 780379 | 1273573 | 1271870 | 1256874 | 1281687 | 1196552 | 1331385 | 1335881 | 1207499 | 1329126 | 1099748 | 0 | 780379 | 1273573 | 1271870 | 1256874 | 1281687 | 1196552 | 1331385 | 181967 | 164617 | 181237 | 151066 | 0 | 105973 | 176313 | 174612 | 173162 | 173997 | 162662 | 182993 | 12303250 | 12303250 | 13364574 | 13364574 | 1828599 | 2023
natural gas combined cycle | TRUE | 7710 | N | . | H Allen Franklin Combined Cycle | Southern Power Co | 17650 | AL | ESC | SERC |  | 22 | 2 | NAICS-22 Non-Cogen | CA | NG | NG | SOCO |  | mcf | 216044 | 464545 | 702775 | 434255 | 654591 | 828616 | 949469 | 1077088 | 789306 | 388304 | 610979 | 417566 | 216044 | 464545 | 702775 | 434255 | 654591 | 828616 | 949469 | 1077088 | 789306 | 388304 | 610979 | 417566 | 1.031 | 1.029 | 1.027 | 1.032 | 1.032 | 1.029 | 1.032 | 1.032 | 1.03 | 1.031 | 1.034 | 1.034 | 222741 | 478017 | 721750 | 448151 | 675538 | 852646 | 979852 | 1111555 | 812985 | 400341 | 631752 | 431763 | 222741 | 478017 | 721750 | 448151 | 675538 | 852646 | 979852 | 1111555 | 812985 | 400341 | 631752 | 431763 | 412178 | 406655 | 442445 | 300376 | 436271 | 444564 | 479057 | 488606 | 457987 | 365585 | 447210 | 425063 | 7533538 | 7533538 | 7767091 | 7767091 | 5105997 | 2023
natural gas combined cycle | TRUE | 7710 | N | . | H Allen Franklin Combined Cycle | Southern Power Co | 17650 | AL | ESC | SERC |  | 22 | 2 | NAICS-22 Non-Cogen | CT | NG | NG | SOCO |  | mcf | 7697024 | 6981633 | 7098547 | 5049849 | 7218750 | 6918386 | 7527449 | 7475593 | 7359658 | 6465466 | 7440049 | 7508616 | 7697024 | 6981633 | 7098547 | 5049849 | 7218750 | 6918386 | 7527449 | 7475593 | 7359658 | 6465466 | 7440049 | 7508616 | 1.031 | 1.029 | 1.027 | 1.032 | 1.032 | 1.029 | 1.032 | 1.032 | 1.03 | 1.031 | 1.034 | 1.034 | 7935632 | 7184100 | 7290208 | 5211444 | 7449750 | 7119019 | 7768327 | 7714812 | 7580448 | 6665895 | 7693011 | 7763909 | 7935632 | 7184100 | 7290208 | 5211444 | 7449750 | 7119019 | 7768327 | 7714812 | 7580448 | 6665895 | 7693011 | 7763909 | 777231 | 704611 | 727641 | 504074 | 725818 | 703818 | 759294 | 757864 | 743569 | 650883 | 755220 | 766145 | 84741020 | 84741020 | 87376555 | 87376555 | 8576168 | 2023
nuclear | TRUE | 7722 | N | 1 | Watts Bar Nuclear Plant | Tennessee Valley Authority | 18642 | TN | ESC | SERC |  | 22 | 1 | Electric Utility | ST | NUC | NUC | TVA |  |  | 0 | 0 | 0 | 0 | 0 | 0 | 0 | 0 | 0 | 0 | 0 | 0 | 0 | 0 | 0 | 0 | 0 | 0 | 0 | 0 | 0 | 0 | 0 | 0 | 0 | 0 | 0 | 0 | 0 | 0 | 0 | 0 | 0 | 0 | 0 | 0 | 9067443 | 8148249 | 8981237 | 3878486 | 4807292 | 8608358 | 8792180 | 8786361 | 8567621 | 8991444 | 8864564 | 9196862 | 9067443 | 8148249 | 8981237 | 3878486 | 4807292 | 8608358 | 8792180 | 8786361 | 8567621 | 8991444 | 8864564 | 9196862 | 867864 | 779886 | 859613 | 371218 | 460116 | 823924 | 841518 | 840961 | 820025 | 860590 | 848446 | 880251 | 0 | 0 | 96690097 | 96690097 | 9254412 | 2023
nuclear | TRUE | 7722 | N | 2 | Watts Bar Nuclear Plant | Tennessee Valley Authority | 18642 | TN | ESC | SERC |  | 22 | 1 | Electric Utility | ST | NUC | NUC | TVA |  |  | 0 | 0 | 0 | 0 | 0 | 0 | 0 | 0 | 0 | 0 | 0 | 0 | 0 | 0 | 0 | 0 | 0 | 0 | 0 | 0 | 0 | 0 | 0 | 0 | 0 | 0 | 0 | 0 | 0 | 0 | 0 | 0 | 0 | 0 | 0 | 0 | 9268901 | 8490128 | 9345423 | 8965126 | 9127258 | 7984665 | 8885888 | 8343532 | 8662688 | 9087670 | 1265629 | 9363414 | 9268901 | 8490128 | 9345423 | 8965126 | 9127258 | 7984665 | 8885888 | 8343532 | 8662688 | 9087670 | 1265629 | 9363414 | 887146 | 812608 | 894470 | 858071 | 873589 | 764229 | 850487 | 798577 | 829124 | 869800 | 121136 | 896192 | 0 | 0 | 98790322 | 98790322 | 9455429 | 2023
hard coal | TRUE | 7737 | Y | . | Kapstone | WestRock North Charleston | 63284 | SC | SAT | SERC |  | 22 | 3 | NAICS-22 Cogen | ST | BIT | COL | SCEG |  | short tons | 10983 | 14516 | 19479 | 17521 | 17805 | 13722 | 2217 | 0 | 0 | 0 | 0 | 0 | 2382 | 2513 | 2240 | 3254 | 2815 | 1585 | 0 | 0 | 0 | 0 | 0 | 0 | 25.758 | 25.796 | 25.736 | 25.647 | 25.753 | 25.56 | 25.56 | 0 | 0 | 0 | 0 | 0 | 282900 | 374455 | 501312 | 449361 | 458532 | 350734 | 56667 | 0 | 0 | 0 | 0 | 0 | 61358 | 64826 | 57661 | 83463 | 72506 | 40523 | 0 | 0 | 0 | 0 | 0 | 0 | 9411.846 | 10545.241 | 9773.153 | 13996.524 | 12020.596 | 6166.912 | 0 | 0 | 0 | 0 | 0 | 0 | 96243 | 14789 | 2473961 | 380337 | 61914.272 | 2023
biomass | TRUE | 7737 | Y | . | Kapstone | WestRock North Charleston | 63284 | SC | SAT | SERC |  | 22 | 3 | NAICS-22 Cogen | ST | BLQ | WWW | SCEG |  | short tons | 0 | 0 | 45300 | 0 | 0 | 0 | 0 | 0 | 0 | 0 | 0 | 0 | 0 | 0 | 5210 | 0 | 0 | 0 | 0 | 0 | 0 | 0 | 0 | 0 | 0 | 0 | 13 | 0 | 0 | 0 | 0 | 0 | 0 | 0 | 0 | 0 | 0 | 0 | 588900 | 0 | 0 | 0 | 0 | 0 | 0 | 0 | 0 | 0 | 0 | 0 | 67735 | 0 | 0 | 0 | 0 | 0 | 0 | 0 | 0 | 0 | 0 | 0 | 11480.705 | 0 | 0 | 0 | 0 | 0 | 0 | 0 | 0 | 0 | 45300 | 5210 | 588900 | 67735 | 11480.705 | 2023
petroleum | TRUE | 7737 | Y | . | Kapstone | WestRock North Charleston | 63284 | SC | SAT | SERC |  | 22 | 3 | NAICS-22 Cogen | ST | DFO | DFO | SCEG |  | barrels | 6856 | 1324 | 3755 | 15 | 1106 | 1658 | 0 | 0 | 0 | 0 | 0 | 0 | 1487 | 229 | 432 | 3 | 175 | 192 | 0 | 0 | 0 | 0 | 0 | 0 | 5.7 | 5.773 | 5.773 | 5.773 | 5.773 | 5.773 | 0 | 0 | 0 | 0 | 0 | 0 | 39079 | 7643 | 21678 | 87 | 6385 | 9572 | 0 | 0 | 0 | 0 | 0 | 0 | 8476 | 1323 | 2493 | 16 | 1010 | 1106 | 0 | 0 | 0 | 0 | 0 | 0 | 1300.132 | 215.252 | 422.609 | 2.697 | 167.384 | 168.297 | 0 | 0 | 0 | 0 | 0 | 0 | 14714 | 2518 | 84444 | 14424 | 2276.371 | 2023
biomass | TRUE | 7737 | Y | . | Kapstone | WestRock North Charleston | 63284 | SC | SAT | SERC |  | 22 | 3 | NAICS-22 Cogen | ST | WDS | WWW | SCEG |  | short tons | 13999 | 30615 | 42320 | 38438 | 42690 | 39678 | 0 | 0 | 0 | 0 | 0 | 0 | 3036 | 5300 | 4868 | 7139 | 6750 | 4584 | 0 | 0 | 0 | 0 | 0 | 0 | 15 | 15 | 15 | 15 | 15 | 15 | 0 | 0 | 0 | 0 | 0 | 0 | 209985 | 459225 | 634800 | 576570 | 640350 | 595170 | 0 | 0 | 0 | 0 | 0 | 0 | 45543 | 79502 | 73015 | 107091 | 101256 | 68765 | 0 | 0 | 0 | 0 | 0 | 0 | 6986.022 | 12932.507 | 12375.533 | 17958.779 | 16787.02 | 10464.791 | 0 | 0 | 0 | 0 | 0 | 0 | 207740 | 31677 | 3116100 | 475172 | 77504.652 | 2023
natural gas combined cycle | TRUE | 7757 | N | . | Chouteau | Associated Electric Coop, Inc | 924 | OK | WSC | SERC |  | 22 | 1 | Electric Utility | CA | NG | NG | AECI |  | mcf | 49239 | 44834 | 43517 | 16072 | 67009 | 59743 | 60261 | 58836 | 34851 | 17657 | 27507 | 27899 | 49239 | 44834 | 43517 | 16072 | 67009 | 59743 | 60261 | 58836 | 34851 | 17657 | 27507 | 27899 | 1.038 | 1.032 | 1.035 | 1.038 | 1.04 | 1.043 | 1.041 | 1.04 | 1.04 | 1.022 | 1.021 | 1.039 | 51110 | 46269 | 45040 | 16683 | 69689 | 62312 | 62732 | 61189 | 36245 | 18045 | 28085 | 28987 | 51110 | 46269 | 45040 | 16683 | 69689 | 62312 | 62732 | 61189 | 36245 | 18045 | 28085 | 28987 | 222076 | 187990 | 216208 | 161212 | 234000 | 224617 | 230022 | 226510 | 200593 | 135765 | 150143 | 216565 | 507425 | 507425 | 526386 | 526386 | 2405701 | 2023
natural gas combined cycle | TRUE | 7757 | N | . | Chouteau | Associated Electric Coop, Inc | 924 | OK | WSC | SERC |  | 22 | 1 | Electric Utility | CT | NG | NG | AECI |  | mcf | 4496702 | 3793100 | 4299041 | 3275495 | 4517514 | 4301509 | 4386194 | 4262415 | 3926340 | 2850946 | 3158424 | 4531409 | 4496702 | 3793100 | 4299041 | 3275495 | 4517514 | 4301509 | 4386194 | 4262415 | 3926340 | 2850946 | 3158424 | 4531409 | 1.038 | 1.032 | 1.035 | 1.038 | 1.04 | 1.043 | 1.041 | 1.04 | 1.04 | 1.022 | 1.021 | 1.039 | 4667577 | 3914479 | 4449507 | 3399964 | 4698215 | 4486474 | 4566028 | 4432912 | 4083394 | 2913667 | 3224751 | 4708134 | 4667577 | 3914479 | 4449507 | 3399964 | 4698215 | 4486474 | 4566028 | 4432912 | 4083394 | 2913667 | 3224751 | 4708134 | 432406 | 364686 | 414112 | 305936 | 427995 | 403194 | 412269 | 401030 | 362689 | 261916 | 299859 | 431010 | 47799089 | 47799089 | 49545102 | 49545102 | 4517102 | 2023
solar pv | TRUE | 7790 | N | . | Bonanza | Deseret Generation & Tran Coop | 40230 | UT | MTN | WECC |  | 22 | 1 | Electric Utility | PV | SUN | SUN | PACE |  |  | . | . | . | . | 0 | 0 | 0 | 0 | 0 | 0 | 0 | 0 | . | . | . | . | 0 | 0 | 0 | 0 | 0 | 0 | 0 | 0 | . | . | . | . | 0 | 0 | 0 | 0 | 0 | 0 | 0 | 0 | . | . | . | . | 0 | 0 | 0 | 0 | 0 | 0 | 0 | 0 | . | . | . | . | 0 | 0 | 0 | 0 | 0 | 0 | 0 | 0 | . | . | . | . | 0 | 0 | 0 | 0 | 0 | 0 | 0 | 0 | 0 | 0 | 0 | 0 | 0 | 2023
hard coal | TRUE | 7790 | N | . | Bonanza | Deseret Generation & Tran Coop | 40230 | UT | MTN | WECC |  | 22 | 1 | Electric Utility | ST | BIT | COL | PACE |  | short tons | 178546 | 152362 | 166205 | 144311 | 54895 | 119991 | 171601 | 173492 | 149239 | 166959 | 154056 | 170178 | 178546 | 152362 | 166205 | 144311 | 54895 | 119991 | 171601 | 173492 | 149239 | 166959 | 154056 | 170178 | 19 | 20 | 20 | 20 | 19 | 20 | 20 | 20 | 20 | 20 | 19 | 20 | 3392374 | 3047240 | 3324100 | 2886220 | 1043005 | 2399820 | 3432020 | 3469840 | 2984780 | 3339180 | 2927064 | 3403560 | 3392374 | 3047240 | 3324100 | 2886220 | 1043005 | 2399820 | 3432020 | 3469840 | 2984780 | 3339180 | 2927064 | 3403560 | 338292.72 | 284997.26 | 318774.99 | 275964.63 | 99163.305 | 226410.98 | 333914.34 | 335132.81 | 293764.67 | 322957.32 | 287404.58 | 327152.99 | 1801835 | 1801835 | 35649203 | 35649203 | 3443930.6 | 2023
petroleum | TRUE | 7790 | N | . | Bonanza | Deseret Generation & Tran Coop | 40230 | UT | MTN | WECC |  | 22 | 1 | Electric Utility | ST | DFO | DFO | PACE |  | barrels | 4 | 492 | 347 | 367 | 471 | 698 | 192 | 227 | 449 | 367 | 279 | 297 | 4 | 492 | 347 | 367 | 471 | 698 | 192 | 227 | 449 | 367 | 279 | 297 | 5.71 | 5.71 | 5.71 | 5.71 | 5.71 | 5.71 | 5.71 | 5.71 | 5.71 | 5.71 | 5.71 | 5.71 | 23 | 2809 | 1981 | 2096 | 2689 | 3986 | 1096 | 1296 | 2564 | 2096 | 1593 | 1696 | 23 | 2809 | 1981 | 2096 | 2689 | 3986 | 1096 | 1296 | 2564 | 2096 | 1593 | 1696 | 2.278 | 262.745 | 190.01 | 200.367 | 255.695 | 376.019 | 106.665 | 125.19 | 252.33 | 202.678 | 156.423 | 163.008 | 4190 | 4190 | 23925 | 23925 | 2293.408 | 2023
petroleum | TRUE | 7805 | N | . | Sherwood H Smith Jr Energy Complex | Duke Energy Progress - (NC) | 3046 | NC | SAT | SERC |  | 22 | 1 | Electric Utility | CA | DFO | DFO | CPLE |  | barrels | 0 | 0 | 0 | 0 | 0 | 0 | 0 | 0 | 0 | 0 | 0 | 0 | 0 | 0 | 0 | 0 | 0 | 0 | 0 | 0 | 0 | 0 | 0 | 0 | 0 | 0 | 0 | 0 | 0 | 0 | 0 | 0 | 0 | 0 | 0 | 0 | 0 | 0 | 0 | 0 | 0 | 0 | 0 | 0 | 0 | 0 | 0 | 0 | 0 | 0 | 0 | 0 | 0 | 0 | 0 | 0 | 0 | 0 | 0 | 0 | 0 | 1.564 | 0 | 0.329 | 0 | 0 | 0 | 0 | 0 | 45.462 | 0 | 0.614 | 0 | 0 | 0 | 0 | 47.969 | 2023
natural gas combined cycle | TRUE | 7805 | N | . | Sherwood H Smith Jr Energy Complex | Duke Energy Progress - (NC) | 3046 | NC | SAT | SERC |  | 22 | 1 | Electric Utility | CA | NG | NG | CPLE |  | mcf | 213280 | 96415 | 135035 | 202421 | 177404 | 157894 | 271297 | 279761 | 189746 | 131550 | 243632 | 117653 | 213280 | 96415 | 135035 | 202421 | 177404 | 157894 | 271297 | 279761 | 189746 | 131550 | 243632 | 117653 | 1.036 | 1.034 | 1.035 | 1.032 | 1.033 | 1.031 | 1.03 | 1.033 | 1.034 | 1.033 | 1.033 | 1.033 | 220958 | 99693 | 139761 | 208898 | 183258 | 162789 | 279436 | 288993 | 196197 | 135891 | 251672 | 121536 | 220958 | 99693 | 139761 | 208898 | 183258 | 162789 | 279436 | 288993 | 196197 | 135891 | 251672 | 121536 | 288688 | 242086.44 | 154981 | 162824.67 | 190330 | 277249 | 309422 | 312319 | 280495 | 141994.54 | 263381 | 244213.39 | 2216088 | 2216088 | 2289082 | 2289082 | 2867984 | 2023
petroleum | TRUE | 7805 | N | . | Sherwood H Smith Jr Energy Complex | Duke Energy Progress - (NC) | 3046 | NC | SAT | SERC |  | 22 | 1 | Electric Utility | CT | DFO | DFO | CPLE |  | barrels | 0 | 5 | 0 | 1 | 0 | 0 | 0 | 0 | 0 | 152 | 0 | 2 | 0 | 5 | 0 | 1 | 0 | 0 | 0 | 0 | 0 | 152 | 0 | 2 | 0 | 5.88 | 0 | 5.88 | 0 | 0 | 0 | 0 | 0 | 5.88 | 0 | 5.88 | 0 | 29 | 0 | 6 | 0 | 0 | 0 | 0 | 0 | 894 | 0 | 12 | 0 | 29 | 0 | 6 | 0 | 0 | 0 | 0 | 0 | 894 | 0 | 12 | 0 | 2.602 | 0 | 0.522 | 0 | 0 | 0 | 0 | 0 | 73.967 | 0 | 1.065 | 160 | 160 | 941 | 941 | 78.156 | 2023
natural gas combined cycle | TRUE | 7805 | N | . | Sherwood H Smith Jr Energy Complex | Duke Energy Progress - (NC) | 3046 | NC | SAT | SERC |  | 22 | 1 | Electric Utility | CT | NG | NG | CPLE |  | mcf | 5076689 | 4304930 | 2595914 | 2614413 | 3227610 | 4844620 | 5184613 | 5145352 | 4831530 | 2570809 | 4500067 | 4407412 | 5076689 | 4304930 | 2595914 | 2614413 | 3227610 | 4844620 | 5184613 | 5145352 | 4831530 | 2570809 | 4500067 | 4407412 | 1.036 | 1.034 | 1.035 | 1.032 | 1.033 | 1.031 | 1.03 | 1.033 | 1.034 | 1.033 | 1.033 | 1.033 | 5259450 | 4451298 | 2686771 | 2698074 | 3334121 | 4994803 | 5340151 | 5315149 | 4995802 | 2655646 | 4648569 | 4552857 | 5259450 | 4451298 | 2686771 | 2698074 | 3334121 | 4994803 | 5340151 | 5315149 | 4995802 | 2655646 | 4648569 | 4552857 | 473778 | 393910.4 | 251018 | 239569.48 | 291375 | 442661 | 467005 | 468802 | 445554 | 219779.03 | 419427 | 412233.94 | 49303959 | 49303959 | 50932691 | 50932691 | 4525112.8 | 2023
petroleum | TRUE | 7805 | N | . | Sherwood H Smith Jr Energy Complex | Duke Energy Progress - (NC) | 3046 | NC | SAT | SERC |  | 22 | 1 | Electric Utility | GT | DFO | DFO | CPLE |  | barrels | 168 | 198 | 2011 | 162 | 50 | 39 | 100 | 63 | 131 | 244 | 89 | 455 | 168 | 198 | 2011 | 162 | 50 | 39 | 100 | 63 | 131 | 244 | 89 | 455 | 5.88 | 5.88 | 5.88 | 5.88 | 5.88 | 5.88 | 5.88 | 5.88 | 5.88 | 5.88 | 5.88 | 5.88 | 988 | 1164 | 11825 | 953 | 294 | 229 | 588 | 370 | 770 | 1435 | 523 | 2675 | 988 | 1164 | 11825 | 953 | 294 | 229 | 588 | 370 | 770 | 1435 | 523 | 2675 | 88.877 | 106.548 | 970.559 | 87.726 | 26.464 | 20.922 | 53.307 | 33.612 | 69.973 | 133.103 | 49.048 | 250.458 | 3710 | 3710 | 21814 | 21814 | 1890.597 | 2023
natural gas peaker | TRUE | 7805 | N | . | Sherwood H Smith Jr Energy Complex | Duke Energy Progress - (NC) | 3046 | NC | SAT | SERC |  | 22 | 1 | Electric Utility | GT | NG | NG | CPLE |  | mcf | 1346499 | 904286 | 1473192 | 1060245 | 674239 | 710026 | 1506228 | 1635016 | 883018 | 983041 | 1071483 | 633286 | 1346499 | 904286 | 1473192 | 1060245 | 674239 | 710026 | 1506228 | 1635016 | 883018 | 983041 | 1071483 | 633286 | 1.036 | 1.034 | 1.035 | 1.032 | 1.033 | 1.031 | 1.03 | 1.033 | 1.034 | 1.033 | 1.033 | 1.033 | 1394973 | 935032 | 1524754 | 1094173 | 696489 | 732037 | 1551415 | 1688972 | 913041 | 1015481 | 1106842 | 654184 | 1394973 | 935032 | 1524754 | 1094173 | 696489 | 732037 | 1551415 | 1688972 | 913041 | 1015481 | 1106842 | 654184 | 125507.12 | 85571.452 | 125150.44 | 100768.27 | 62692.536 | 66787.078 | 140648.69 | 153248.39 | 82941.027 | 94208.897 | 103737.95 | 61241.542 | 12880559 | 12880559 | 13307393 | 13307393 | 1202503.4 | 2023
petroleum | TRUE | 7826 | N | . | Rowan | Southern Power Co | 17650 | NC | SAT | SERC |  | 22 | 2 | NAICS-22 Non-Cogen | CA | DFO | DFO | DUK |  | barrels | 0 | 0 | 0 | 0 | 0 | 0 | 0 | 0 | 0 | 0 | 0 | 0 | 0 | 0 | 0 | 0 | 0 | 0 | 0 | 0 | 0 | 0 | 0 | 0 | 0 | 0 | 0 | 0 | 0 | 0 | 0 | 0 | 0 | 0 | 0 | 0 | 0 | 0 | 0 | 0 | 0 | 0 | 0 | 0 | 0 | 0 | 0 | 0 | 0 | 0 | 0 | 0 | 0 | 0 | 0 | 0 | 0 | 0 | 0 | 0 | 0 | 0 | 0 | 0 | 0 | 0 | 0 | 0 | 0 | 0 | 0 | 0 | 0 | 0 | 0 | 0 | 0 | 2023
natural gas combined cycle | TRUE | 7826 | N | . | Rowan | Southern Power Co | 17650 | NC | SAT | SERC |  | 22 | 2 | NAICS-22 Non-Cogen | CA | NG | NG | DUK |  | mcf | 0 | 0 | 0 | 0 | 0 | 0 | 0 | 0 | 0 | 0 | 0 | 0 | 0 | 0 | 0 | 0 | 0 | 0 | 0 | 0 | 0 | 0 | 0 | 0 | 0 | 0 | 0 | 0 | 0 | 0 | 0 | 0 | 0 | 0 | 0 | 0 | 0 | 0 | 0 | 0 | 0 | 0 | 0 | 0 | 0 | 0 | 0 | 0 | 0 | 0 | 0 | 0 | 0 | 0 | 0 | 0 | 0 | 0 | 0 | 0 | 134651 | 107830 | 138866 | 63421 | 123056 | 122546 | 134341 | 128434 | 119356 | 71455 | 133423 | 137343 | 0 | 0 | 0 | 0 | 1414722 | 2023
petroleum | TRUE | 7826 | N | . | Rowan | Southern Power Co | 17650 | NC | SAT | SERC |  | 22 | 2 | NAICS-22 Non-Cogen | CT | DFO | DFO | DUK |  | barrels | 0 | 0 | 0 | 0 | 0 | 0 | 0 | 0 | 0 | 0 | 0 | 0 | 0 | 0 | 0 | 0 | 0 | 0 | 0 | 0 | 0 | 0 | 0 | 0 | 0 | 0 | 0 | 0 | 0 | 0 | 0 | 0 | 0 | 0 | 0 | 0 | 0 | 0 | 0 | 0 | 0 | 0 | 0 | 0 | 0 | 0 | 0 | 0 | 0 | 0 | 0 | 0 | 0 | 0 | 0 | 0 | 0 | 0 | 0 | 0 | 0 | 0 | 0 | 0 | 0 | 0 | 0 | 0 | 0 | 0 | 0 | 0 | 0 | 0 | 0 | 0 | 0 | 2023
natural gas combined cycle | TRUE | 7826 | N | . | Rowan | Southern Power Co | 17650 | NC | SAT | SERC |  | 22 | 2 | NAICS-22 Non-Cogen | CT | NG | NG | DUK |  | mcf | 2551249 | 2043960 | 2636997 | 1201641 | 2365095 | 2331849 | 2530839 | 2402037 | 2239176 | 1371122 | 2511212 | 2601157 | 2551249 | 2043960 | 2636997 | 1201641 | 2365095 | 2331849 | 2530839 | 2402037 | 2239176 | 1371122 | 2511212 | 2601157 | 1.036 | 1.033 | 1.035 | 1.033 | 1.032 | 1.031 | 1.03 | 1.033 | 1.033 | 1.034 | 1.034 | 1.035 | 2643094 | 2111411 | 2729292 | 1241295 | 2440778 | 2404136 | 2606764 | 2481304 | 2313069 | 1417740 | 2596593 | 2692197 | 2643094 | 2111411 | 2729292 | 1241295 | 2440778 | 2404136 | 2606764 | 2481304 | 2313069 | 1417740 | 2596593 | 2692197 | 253268 | 203376 | 263449 | 120273 | 230956 | 228321 | 248087 | 234879 | 219717 | 132157 | 249212 | 260077 | 26786334 | 26786334 | 27677673 | 27677673 | 2643772 | 2023
petroleum | TRUE | 7826 | N | . | Rowan | Southern Power Co | 17650 | NC | SAT | SERC |  | 22 | 2 | NAICS-22 Non-Cogen | GT | DFO | DFO | DUK |  | barrels | 0 | 0 | 0 | 0 | 0 | 0 | 0 | 0 | 0 | 439 | 0 | 0 | 0 | 0 | 0 | 0 | 0 | 0 | 0 | 0 | 0 | 439 | 0 | 0 | 0 | 0 | 0 | 0 | 0 | 0 | 0 | 0 | 0 | 5.817 | 0 | 0 | 0 | 0 | 0 | 0 | 0 | 0 | 0 | 0 | 0 | 2554 | 0 | 0 | 0 | 0 | 0 | 0 | 0 | 0 | 0 | 0 | 0 | 2554 | 0 | 0 | 0 | 0 | 0 | 0 | 0 | 0 | 0 | 0 | 0 | 212.445 | 0 | 0 | 439 | 439 | 2554 | 2554 | 212.445 | 2023
natural gas peaker | TRUE | 7826 | N | . | Rowan | Southern Power Co | 17650 | NC | SAT | SERC |  | 22 | 2 | NAICS-22 Non-Cogen | GT | NG | NG | DUK |  | mcf | 64061 | 56326 | 144569 | 221004 | 257327 | 315365 | 529149 | 691677 | 244974 | 37813 | 145781 | 71974 | 64061 | 56326 | 144569 | 221004 | 257327 | 315365 | 529149 | 691677 | 244974 | 37813 | 145781 | 71974 | 1.036 | 1.033 | 1.035 | 1.033 | 1.032 | 1.031 | 1.03 | 1.033 | 1.033 | 1.033 | 1.034 | 1.035 | 66367 | 58185 | 149629 | 228297 | 265561 | 325141 | 545023 | 714502 | 253058 | 39061 | 150738 | 74493 | 66367 | 58185 | 149629 | 228297 | 265561 | 325141 | 545023 | 714502 | 253058 | 39061 | 150738 | 74493 | 5608 | 4972 | 12964 | 21055 | 23224 | 29527 | 50088 | 66488 | 22997 | 3249.555 | 13480 | 6278 | 2780020 | 2780020 | 2870055 | 2870055 | 259930.56 | 2023
biomass | TRUE | 7832 | N | . | Roosevelt Biogas 1 | PUD No 1 of Klickitat County | 10393 | WA | PACC |  |  | 22 | 1 | Electric Utility | IC | LFG | MLG | BPAT |  | mcf | 0 | 0 | 0 | 0 | . | . | . | . | . | . | . | . | 0 | 0 | 0 | 0 | . | . | . | . | . | . | . | . | 0 | 0 | 0 | 0 | . | . | . | . | . | . | . | . | 0 | 0 | 0 | 0 | . | . | . | . | . | . | . | . | 0 | 0 | 0 | 0 | . | . | . | . | . | . | . | . | 0 | 0 | 0 | 0 | . | . | . | . | . | . | . | . | 0 | 0 | 0 | 0 | 0 | 2023
petroleum | TRUE | 7834 | N | . | John S Rainey | South Carolina Public Service Authority | 17543 | SC | SAT | SERC |  | 22 | 1 | Electric Utility | CA | DFO | DFO | SC |  | barrels | 0 | 0 | 0 | 0 | 0 | 0 | 0 | 0 | 0 | 0 | 0 | 0 | 0 | 0 | 0 | 0 | 0 | 0 | 0 | 0 | 0 | 0 | 0 | 0 | 0 | 0 | 0 | 0 | 0 | 0 | 0 | 0 | 0 | 0 | 0 | 0 | 0 | 0 | 0 | 0 | 0 | 0 | 0 | 0 | 0 | 0 | 0 | 0 | 0 | 0 | 0 | 0 | 0 | 0 | 0 | 0 | 0 | 0 | 0 | 0 | 0 | 0 | 0 | 0 | 0 | 0 | 0 | 0 | 0 | 0 | 0 | 0 | 0 | 0 | 0 | 0 | 0 | 2023
natural gas combined cycle | TRUE | 7834 | N | . | John S Rainey | South Carolina Public Service Authority | 17543 | SC | SAT | SERC |  | 22 | 1 | Electric Utility | CA | NG | NG | SC |  | mcf | 0 | 0 | 0 | 0 | 0 | 0 | 0 | 0 | 0 | 0 | 0 | 0 | 0 | 0 | 0 | 0 | 0 | 0 | 0 | 0 | 0 | 0 | 0 | 0 | 0 | 0 | 0 | 0 | 0 | 0 | 0 | 0 | 0 | 0 | 0 | 0 | 0 | 0 | 0 | 0 | 0 | 0 | 0 | 0 | 0 | 0 | 0 | 0 | 0 | 0 | 0 | 0 | 0 | 0 | 0 | 0 | 0 | 0 | 0 | 0 | 131012 | 117808 | 88379 | 105600 | 128757 | 122393 | 119978 | 59374 | 57091 | 63441 | 113149 | 129234 | 0 | 0 | 0 | 0 | 1236216 | 2023
petroleum | TRUE | 7834 | N | . | John S Rainey | South Carolina Public Service Authority | 17543 | SC | SAT | SERC |  | 22 | 1 | Electric Utility | CT | DFO | DFO | SC |  | barrels | 0 | 0 | 0 | 0 | 0 | 0 | 0 | 0 | 0 | 0 | 0 | 0 | 0 | 0 | 0 | 0 | 0 | 0 | 0 | 0 | 0 | 0 | 0 | 0 | 0 | 0 | 0 | 0 | 0 | 0 | 0 | 0 | 0 | 0 | 0 | 0 | 0 | 0 | 0 | 0 | 0 | 0 | 0 | 0 | 0 | 0 | 0 | 0 | 0 | 0 | 0 | 0 | 0 | 0 | 0 | 0 | 0 | 0 | 0 | 0 | 0 | 0 | 0 | 0 | 0 | 0 | 0 | 0 | 0 | 0 | 0 | 0 | 0 | 0 | 0 | 0 | 0 | 2023
natural gas combined cycle | TRUE | 7834 | N | . | John S Rainey | South Carolina Public Service Authority | 17543 | SC | SAT | SERC |  | 22 | 1 | Electric Utility | CT | NG | NG | SC |  | mcf | 2534413 | 2245742 | 1672553 | 2003956 | 2389647 | 2252978 | 2203152 | 1115017 | 1092249 | 1205590 | 2188941 | 2447330 | 2534413 | 2245742 | 1672553 | 2003956 | 2389647 | 2252978 | 2203152 | 1115017 | 1092249 | 1205590 | 2188941 | 2447330 | 1.031 | 1.026 | 1.025 | 1.025 | 1.027 | 1.03 | 1.029 | 1.028 | 1.025 | 1.024 | 1.028 | 1.033 | 2612980 | 2304131 | 1714367 | 2054055 | 2454167 | 2320567 | 2267043 | 1146237 | 1119555 | 1234524 | 2250231 | 2528092 | 2612980 | 2304131 | 1714367 | 2054055 | 2454167 | 2320567 | 2267043 | 1146237 | 1119555 | 1234524 | 2250231 | 2528092 | 233968 | 206526 | 155816 | 184613 | 221432 | 204846 | 197217 | 95778 | 96449 | 109407 | 197343 | 225757 | 23351568 | 23351568 | 24005949 | 24005949 | 2129152 | 2023
petroleum | TRUE | 7834 | N | . | John S Rainey | South Carolina Public Service Authority | 17543 | SC | SAT | SERC |  | 22 | 1 | Electric Utility | GT | DFO | DFO | SC |  | barrels | 0 | 0 | 0 | 0 | 0 | 0 | 0 | 0 | 0 | 0 | 0 | 0 | 0 | 0 | 0 | 0 | 0 | 0 | 0 | 0 | 0 | 0 | 0 | 0 | 0 | 0 | 0 | 0 | 0 | 0 | 0 | 0 | 0 | 0 | 0 | 0 | 0 | 0 | 0 | 0 | 0 | 0 | 0 | 0 | 0 | 0 | 0 | 0 | 0 | 0 | 0 | 0 | 0 | 0 | 0 | 0 | 0 | 0 | 0 | 0 | 0 | 0 | 0 | 0 | 0 | 0 | 0 | 0 | 0 | 0 | 0 | 0 | 0 | 0 | 0 | 0 | 0 | 2023
natural gas peaker | TRUE | 7834 | N | . | John S Rainey | South Carolina Public Service Authority | 17543 | SC | SAT | SERC |  | 22 | 1 | Electric Utility | GT | NG | NG | SC |  | mcf | 1908937 | 1839655 | 2616468 | 2500795 | 2356182 | 2223980 | 2289918 | 2472619 | 2294644 | 2323834 | 1197203 | 457149 | 1908937 | 1839655 | 2616468 | 2500795 | 2356182 | 2223980 | 2289918 | 2472619 | 2294644 | 2323834 | 1197203 | 457149 | 1.031 | 1.026 | 1.025 | 1.025 | 1.027 | 1.03 | 1.029 | 1.028 | 1.025 | 1.025 | 1.028 | 1.033 | 1968114 | 1887486 | 2681880 | 2563315 | 2419799 | 2290699 | 2356326 | 2541852 | 2352010 | 2381930 | 1230725 | 472235 | 1968114 | 1887486 | 2681880 | 2563315 | 2419799 | 2290699 | 2356326 | 2541852 | 2352010 | 2381930 | 1230725 | 472235 | 176219 | 169430 | 238773 | 228526 | 218356 | 202217 | 205009 | 218287 | 203430 | 213196 | 108205 | 41942 | 24481384 | 24481384 | 25146371 | 25146371 | 2223590 | 2023
petroleum | TRUE | 7839 | N | . | Ladysmith | Virginia Electric & Power Co | 19876 | VA | SAT | SERC |  | 22 | 1 | Electric Utility | GT | DFO | DFO | PJM |  | barrels | 0 | 0 | 5570 | 729 | 1 | 0 | 1 | 1075 | 3237 | 0 | 2986 | 10216 | 0 | 0 | 5570 | 729 | 1 | 0 | 1 | 1075 | 3237 | 0 | 2986 | 10216 | 0 | 0 | 5.75 | 5.75 | 5.67 | 0 | 5.67 | 5.66 | 5.67 | 0 | 5.59 | 5.64 | 0 | 0 | 32028 | 4192 | 6 | 0 | 6 | 6085 | 18354 | 0 | 16692 | 57618 | 0 | 0 | 32028 | 4192 | 6 | 0 | 6 | 6085 | 18354 | 0 | 16692 | 57618 | 0 | 0 | 3166.086 | 376.502 | 0.533 | 0 | 0.52 | 560.677 | 1637.996 | 0 | 1516.021 | 5385.102 | 23815 | 23815 | 134981 | 134981 | 12643.437 | 2023
natural gas peaker | TRUE | 7839 | N | . | Ladysmith | Virginia Electric & Power Co | 19876 | VA | SAT | SERC |  | 22 | 1 | Electric Utility | GT | NG | NG | PJM |  | mcf | 48803 | 104288 | 176160 | 1327032 | 1029030 | 1473054 | 1932841 | 1899631 | 121939 | 417319 | 122040 | 165585 | 48803 | 104288 | 176160 | 1327032 | 1029030 | 1473054 | 1932841 | 1899631 | 121939 | 417319 | 122040 | 165585 | 1.04 | 1.04 | 1.04 | 1.04 | 1.03 | 1.04 | 1.03 | 1.03 | 1.03 | 1.07 | 1.08 | 1.04 | 50755 | 108460 | 183206 | 1380113 | 1059901 | 1531976 | 1990826 | 1956620 | 125597 | 446531 | 131803 | 172208 | 50755 | 108460 | 183206 | 1380113 | 1059901 | 1531976 | 1990826 | 1956620 | 125597 | 446531 | 131803 | 172208 | 4759 | 10233 | 18110.914 | 123961.5 | 99666.467 | 142458 | 182567.48 | 180299.32 | 11209.004 | 37434 | 11970.979 | 16094.898 | 8817722 | 8817722 | 9137996 | 9137996 | 838764.56 | 2023
natural gas combined cycle | TRUE | 7845 | N | . | Lagoon Creek | Tennessee Valley Authority | 18642 | TN | ESC | SERC |  | 22 | 1 | Electric Utility | CA | NG | NG | TVA |  | mcf | 778994 | 555588 | 331307 | 851002 | 732578 | 685635 | 781325 | 841173 | 765377 | 665827 | 180597 | 542118 | 778994 | 555588 | 331307 | 851002 | 732578 | 685635 | 781325 | 841173 | 765377 | 665827 | 180597 | 542118 | 1 | 1 | 1 | 1 | 1 | 1 | 1 | 1 | 1 | 1 | 1 | 1 | 778994 | 555588 | 331307 | 851002 | 732578 | 685635 | 781325 | 841173 | 765377 | 665827 | 180597 | 542118 | 778994 | 555588 | 331307 | 851002 | 732578 | 685635 | 781325 | 841173 | 765377 | 665827 | 180597 | 542118 | 114140 | 80907 | 46155 | 125577 | 108096 | 99481 | 113921 | 123327 | 112129 | 98383 | 23843 | 78126 | 7711521 | 7711521 | 7711521 | 7711521 | 1124085 | 2023
natural gas combined cycle | TRUE | 7845 | N | . | Lagoon Creek | Tennessee Valley Authority | 18642 | TN | ESC | SERC |  | 22 | 1 | Electric Utility | CT | NG | NG | TVA |  | mcf | 1551014 | 1107199 | 659645 | 1694383 | 1458598 | 1365131 | 1555657 | 1674816 | 1523903 | 1325694 | 359578 | 1079380 | 1551014 | 1107199 | 659645 | 1694383 | 1458598 | 1365131 | 1555657 | 1674816 | 1523903 | 1325694 | 359578 | 1079380 | 1 | 1 | 1 | 1 | 1 | 1 | 1 | 1 | 1 | 1 | 1 | 1 | 1551014 | 1107199 | 659645 | 1694383 | 1458598 | 1365131 | 1555657 | 1674816 | 1523903 | 1325694 | 359578 | 1079380 | 1551014 | 1107199 | 659645 | 1694383 | 1458598 | 1365131 | 1555657 | 1674816 | 1523903 | 1325694 | 359578 | 1079380 | 227258 | 161090 | 91898 | 250030 | 215224 | 189071 | 226823 | 245549 | 223253 | 195886 | 47472 | 155554 | 15354998 | 15354998 | 15354998 | 15354998 | 2229108 | 2023
petroleum | TRUE | 7845 | N | . | Lagoon Creek | Tennessee Valley Authority | 18642 | TN | ESC | SERC |  | 22 | 1 | Electric Utility | GT | DFO | DFO | TVA |  | barrels | 0 | 0 | 286 | 0 | 0 | 0 | 0 | 0 | 0 | 0 | 610 | 1915 | 0 | 0 | 286 | 0 | 0 | 0 | 0 | 0 | 0 | 0 | 610 | 1915 | 0 | 0 | 5.762 | 0 | 0 | 0 | 0 | 0 | 0 | 0 | 5.762 | 5.762 | 0 | 0 | 1648 | 0 | 0 | 0 | 0 | 0 | 0 | 0 | 3515 | 11034 | 0 | 0 | 1648 | 0 | 0 | 0 | 0 | 0 | 0 | 0 | 3515 | 11034 | 0 | 0 | 132.98 | 0 | 0 | 0 | 0 | 0 | 0 | 0 | 278.502 | 889.442 | 2811 | 2811 | 16197 | 16197 | 1300.924 | 2023
natural gas peaker | TRUE | 7845 | N | . | Lagoon Creek | Tennessee Valley Authority | 18642 | TN | ESC | SERC |  | 22 | 1 | Electric Utility | GT | NG | NG | TVA |  | mcf | 0 | 9486 | 29655 | 20815 | 59099 | 232487 | 46209 | 117259 | 0 | 0 | 46866 | 194567 | 0 | 9486 | 29655 | 20815 | 59099 | 232487 | 46209 | 117259 | 0 | 0 | 46866 | 194567 | 0 | 1 | 1 | 1 | 1 | 1 | 1 | 1 | 0 | 0 | 1 | 1 | 0 | 9486 | 29655 | 20815 | 59099 | 232487 | 46209 | 117259 | 0 | 0 | 46866 | 194567 | 0 | 9486 | 29655 | 20815 | 59099 | 232487 | 46209 | 117259 | 0 | 0 | 46866 | 194567 | 0 | 808 | 2393.02 | 1773 | 5034 | 19803 | 3936 | 9988 | 0 | 0 | 3713.498 | 15683.558 | 756443 | 756443 | 756443 | 756443 | 63132.076 | 2023
petroleum | TRUE | 7846 | N | . | Brandy Branch | JEA | 9617 | FL | SAT | SERC |  | 22 | 1 | Electric Utility | CA | DFO | DFO | JEA |  | barrels | 0 | 0 | 0 | 0 | 0 | 0 | 0 | 0 | 0 | 0 | 0 | 0 | 0 | 0 | 0 | 0 | 0 | 0 | 0 | 0 | 0 | 0 | 0 | 0 | 0 | 0 | 0 | 0 | 0 | 0 | 0 | 0 | 0 | 0 | 0 | 0 | 0 | 0 | 0 | 0 | 0 | 0 | 0 | 0 | 0 | 0 | 0 | 0 | 0 | 0 | 0 | 0 | 0 | 0 | 0 | 0 | 0 | 0 | 0 | 0 | 0 | 0 | 0 | 0 | 0 | 0 | 0 | 0 | 0 | 0 | 0 | 0 | 0 | 0 | 0 | 0 | 0 | 2023
natural gas combined cycle | TRUE | 7846 | N | . | Brandy Branch | JEA | 9617 | FL | SAT | SERC |  | 22 | 1 | Electric Utility | CA | NG | NG | JEA |  | mcf | 25636 | 10219 | 0 | 41892 | 50885 | 58423 | 70627 | 72063 | 67278 | 67392 | 37964 | 10014 | 25636 | 10219 | 0 | 41892 | 50885 | 58423 | 70627 | 72063 | 67278 | 67392 | 37964 | 10014 | 1.045 | 1.042 | 0 | 1.041 | 1.045 | 1.047 | 1.047 | 1.046 | 1.043 | 1.042 | 1.041 | 1.046 | 26790 | 10648 | 0 | 43610 | 53175 | 61169 | 73946 | 75378 | 70171 | 70222 | 39521 | 10475 | 26790 | 10648 | 0 | 43610 | 53175 | 61169 | 73946 | 75378 | 70171 | 70222 | 39521 | 10475 | 141277 | 97009 | -903 | 112570 | 120015 | 78124 | 141771 | 143554 | 139795 | 146506 | 136453 | 132757 | 512393 | 512393 | 535105 | 535105 | 1388928 | 2023
petroleum | TRUE | 7846 | N | . | Brandy Branch | JEA | 9617 | FL | SAT | SERC |  | 22 | 1 | Electric Utility | CT | DFO | DFO | JEA |  | barrels | 0 | 0 | 0 | 0 | 0 | 0 | 0 | 0 | 0 | 0 | 0 | 0 | 0 | 0 | 0 | 0 | 0 | 0 | 0 | 0 | 0 | 0 | 0 | 0 | 0 | 0 | 0 | 0 | 0 | 0 | 0 | 0 | 0 | 0 | 0 | 0 | 0 | 0 | 0 | 0 | 0 | 0 | 0 | 0 | 0 | 0 | 0 | 0 | 0 | 0 | 0 | 0 | 0 | 0 | 0 | 0 | 0 | 0 | 0 | 0 | 0 | 0 | 0 | 0 | 0 | 0 | 0 | 0 | 0 | 0 | 0 | 0 | 0 | 0 | 0 | 0 | 0 | 2023
natural gas combined cycle | TRUE | 7846 | N | . | Brandy Branch | JEA | 9617 | FL | SAT | SERC |  | 22 | 1 | Electric Utility | CT | NG | NG | JEA |  | mcf | 2662722 | 1862081 | 0 | 2224813 | 2329362 | 1569718 | 2732220 | 2783826 | 2697806 | 2829084 | 2676574 | 2637852 | 2662722 | 1862081 | 0 | 2224813 | 2329362 | 1569718 | 2732220 | 2783826 | 2697806 | 2829084 | 2676574 | 2637852 | 1.045 | 1.042 | 0 | 1.041 | 1.045 | 1.047 | 1.047 | 1.046 | 1.043 | 1.042 | 1.041 | 1.046 | 2782544 | 1940288 | 0 | 2316030 | 2434183 | 1643495 | 2860634 | 2911882 | 2813812 | 2947906 | 2786314 | 2759193 | 2782544 | 1940288 | 0 | 2316030 | 2434183 | 1643495 | 2860634 | 2911882 | 2813812 | 2947906 | 2786314 | 2759193 | 274912 | 191669 | -74 | 226016 | 238438 | 157647 | 281369 | 283396 | 274878 | 289948 | 272942 | 266543 | 27006058 | 27006058 | 28196281 | 28196281 | 2757684 | 2023
petroleum | TRUE | 7846 | N | . | Brandy Branch | JEA | 9617 | FL | SAT | SERC |  | 22 | 1 | Electric Utility | GT | DFO | DFO | JEA |  | barrels | 117 | 0 | 0 | 0 | 0 | 0 | 0 | 0 | 0 | 0 | 682 | 0 | 117 | 0 | 0 | 0 | 0 | 0 | 0 | 0 | 0 | 0 | 682 | 0 | 5.775 | 0 | 0 | 0 | 0 | 0 | 0 | 0 | 0 | 0 | 5.754 | 0 | 676 | 0 | 0 | 0 | 0 | 0 | 0 | 0 | 0 | 0 | 3924 | 0 | 676 | 0 | 0 | 0 | 0 | 0 | 0 | 0 | 0 | 0 | 3924 | 0 | 60.466 | 0 | 0 | 0 | 0 | 0 | 0 | 0 | 0 | -0.03 | 319.412 | 0 | 799 | 799 | 4600 | 4600 | 379.848 | 2023
natural gas peaker | TRUE | 7846 | N | . | Brandy Branch | JEA | 9617 | FL | SAT | SERC |  | 22 | 1 | Electric Utility | GT | NG | NG | JEA |  | mcf | 46960 | 195415 | 1174601 | 199518 | 824471 | 1011106 | 583109 | 364431 | 272273 | 0 | 126252 | 123769 | 46960 | 195415 | 1174601 | 199518 | 824471 | 1011106 | 583109 | 364431 | 272273 | 0 | 126252 | 123769 | 1.045 | 1.042 | 1.04 | 1.041 | 1.045 | 1.047 | 1.047 | 1.046 | 1.043 | 0 | 1.041 | 1.046 | 49073 | 203622 | 1221585 | 207698 | 861572 | 1058628 | 610515 | 381195 | 283981 | 0 | 131428 | 129462 | 49073 | 203622 | 1221585 | 207698 | 861572 | 1058628 | 610515 | 381195 | 283981 | 0 | 131428 | 129462 | 4391.534 | 20163 | 117236 | 20086 | 82196 | 101424 | 57194 | 35379 | 26573 | -35.97 | 10697.588 | 10197 | 4921905 | 4921905 | 5138759 | 5138759 | 485501.15 | 2023
petroleum | TRUE | 7870 | N | . | Encogen | Puget Sound Energy Inc | 15500 | WA | PACC | WECC |  | 22 | 1 | Electric Utility | CA | DFO | DFO | PSEI |  | barrels | 0 | 0 | 0 | 0 | 0 | 0 | 0 | 0 | 0 | 0 | 0 | 0 | 0 | 0 | 0 | 0 | 0 | 0 | 0 | 0 | 0 | 0 | 0 | 0 | 0 | 0 | 0 | 0 | 0 | 0 | 0 | 0 | 0 | 0 | 0 | 0 | 0 | 0 | 0 | 0 | 0 | 0 | 0 | 0 | 0 | 0 | 0 | 0 | 0 | 0 | 0 | 0 | 0 | 0 | 0 | 0 | 0 | 0 | 0 | 0 | 0 | 0 | 0 | 0 | 0 | 0 | 0 | 0 | 0 | 0 | 0 | 0 | 0 | 0 | 0 | 0 | 0 | 2023
natural gas combined cycle | TRUE | 7870 | N | . | Encogen | Puget Sound Energy Inc | 15500 | WA | PACC | WECC |  | 22 | 1 | Electric Utility | CA | NG | NG | PSEI |  | mcf | 0 | 0 | 0 | 0 | 0 | 0 | 0 | 0 | 0 | 0 | 0 | 0 | 0 | 0 | 0 | 0 | 0 | 0 | 0 | 0 | 0 | 0 | 0 | 0 | 0 | 0 | 0 | 0 | 0 | 0 | 0 | 0 | 0 | 0 | 0 | 0 | 0 | 0 | 0 | 0 | 0 | 0 | 0 | 0 | 0 | 0 | 0 | 0 | 0 | 0 | 0 | 0 | 0 | 0 | 0 | 0 | 0 | 0 | 0 | 0 | 13853 | 11821 | 31987 | 16016 | 814 | 26608 | 36243 | 33200 | 34401 | 15825 | 34897 | 36449 | 0 | 0 | 0 | 0 | 292114 | 2023
petroleum | TRUE | 7870 | N | . | Encogen | Puget Sound Energy Inc | 15500 | WA | PACC | WECC |  | 22 | 1 | Electric Utility | CT | DFO | DFO | PSEI |  | barrels | 0 | 0 | 0 | 0 | 0 | 0 | 0 | 0 | 0 | 0 | 0 | 0 | 0 | 0 | 0 | 0 | 0 | 0 | 0 | 0 | 0 | 0 | 0 | 0 | 0 | 0 | 0 | 0 | 0 | 0 | 0 | 0 | 0 | 0 | 0 | 0 | 0 | 0 | 0 | 0 | 0 | 0 | 0 | 0 | 0 | 0 | 0 | 0 | 0 | 0 | 0 | 0 | 0 | 0 | 0 | 0 | 0 | 0 | 0 | 0 | 0 | 0 | 0 | 0 | 0 | 0 | 0 | 0 | 0 | 0 | 0 | 0 | 0 | 0 | 0 | 0 | 0 | 2023
natural gas combined cycle | TRUE | 7870 | N | . | Encogen | Puget Sound Energy Inc | 15500 | WA | PACC | WECC |  | 22 | 1 | Electric Utility | CT | NG | NG | PSEI |  | mcf | 358702 | 317182 | 827470 | 417186 | 22877 | 720223 | 907702 | 825239 | 862636 | 408361 | 894886 | 943716 | 358702 | 317182 | 827470 | 417186 | 22877 | 720223 | 907702 | 825239 | 862636 | 408361 | 894886 | 943716 | 1.106 | 1.11 | 1.109 | 1.104 | 1.101 | 1.088 | 1.096 | 1.095 | 1.096 | 1.095 | 1.103 | 1.103 | 396724 | 352072 | 917664 | 460573 | 25188 | 783603 | 994841 | 903637 | 945449 | 447155 | 987059 | 1040919 | 396724 | 352072 | 917664 | 460573 | 25188 | 783603 | 994841 | 903637 | 945449 | 447155 | 987059 | 1040919 | 29628 | 26366 | 68826 | 34346 | 1815 | 56437 | 73001 | 65927 | 69732 | 33425 | 73506 | 77904 | 7506180 | 7506180 | 8254884 | 8254884 | 610913 | 2023
natural gas combined cycle | TRUE | 7873 | N | . | H L Culbreath Bayside Power Station | Tampa Electric Co | 18454 | FL | SAT | SERC |  | 22 | 1 | Electric Utility | CA | NG | NG | TEC |  | mcf | 0 | 0 | 0 | 0 | 0 | 0 | 0 | 0 | 0 | 0 | 0 | 0 | 0 | 0 | 0 | 0 | 0 | 0 | 0 | 0 | 0 | 0 | 0 | 0 | 0 | 0 | 0 | 0 | 0 | 0 | 0 | 0 | 0 | 0 | 0 | 0 | 0 | 0 | 0 | 0 | 0 | 0 | 0 | 0 | 0 | 0 | 0 | 0 | 0 | 0 | 0 | 0 | 0 | 0 | 0 | 0 | 0 | 0 | 0 | 0 | 91805 | 82322 | 224620 | 257556 | 240000 | 235230 | 233774 | 257520 | 227638 | 103618 | 87269 | 139072 | 0 | 0 | 0 | 0 | 2180424 | 2023
natural gas combined cycle | TRUE | 7873 | N | . | H L Culbreath Bayside Power Station | Tampa Electric Co | 18454 | FL | SAT | SERC |  | 22 | 1 | Electric Utility | CT | NG | NG | TEC |  | mcf | 1848531 | 1707022 | 4634717 | 5240871 | 4872749 | 4726948 | 4741886 | 5218027 | 4585805 | 2031733 | 1956773 | 2899030 | 1848531 | 1707022 | 4634717 | 5240871 | 4872749 | 4726948 | 4741886 | 5218027 | 4585805 | 2031733 | 1956773 | 2899030 | 1.026 | 1.021 | 1.02 | 1.019 | 1.021 | 1.023 | 1.023 | 1.021 | 1.02 | 1.032 | 1.022 | 1.025 | 1896593 | 1742869 | 4727411 | 5340448 | 4975077 | 4835668 | 4850949 | 5327606 | 4677521 | 2096748 | 1999822 | 2971506 | 1896593 | 1742869 | 4727411 | 5340448 | 4975077 | 4835668 | 4850949 | 5327606 | 4677521 | 2096748 | 1999822 | 2971506 | 165422 | 147990 | 410993 | 461603 | 431630 | 416300 | 416546 | 458182 | 403301 | 176257 | 162106 | 260444 | 44464092 | 44464092 | 45442218 | 45442218 | 3910774 | 2023
natural gas peaker | TRUE | 7873 | N | . | H L Culbreath Bayside Power Station | Tampa Electric Co | 18454 | FL | SAT | SERC |  | 22 | 1 | Electric Utility | GT | NG | NG | TEC |  | mcf | 29050 | 12715 | 31204 | 16694 | 8748 | 1640 | 4903 | 2186 | 29164 | 26666 | 21108 | 11063 | 29050 | 12715 | 31204 | 16694 | 8748 | 1640 | 4903 | 2186 | 29164 | 26666 | 21108 | 11063 | 1.026 | 1.021 | 1.02 | 1.019 | 1.021 | 1.023 | 1.023 | 1.021 | 1.02 | 1.032 | 1.022 | 1.025 | 29805 | 12982 | 31828 | 17011 | 8932 | 1678 | 5016 | 2232 | 29747 | 27519 | 21572 | 11340 | 29805 | 12982 | 31828 | 17011 | 8932 | 1678 | 5016 | 2232 | 29747 | 27519 | 21572 | 11340 | 2622 | 1126 | 2904 | 1369 | 760 | 74 | 341 | 94 | 2689 | 2493 | 1966 | 966 | 195141 | 195141 | 199662 | 199662 | 17404 | 2023
petroleum | TRUE | 7887 | N | . | Terry Bundy Generating Station | Lincoln Electric System | 11018 | NE | WNC | MRO |  | 22 | 1 | Electric Utility | CA | DFO | DFO | SWPP |  | barrels | 0 | 0 | 0 | 0 | 0 | 0 | 0 | 0 | 0 | 0 | 0 | 0 | 0 | 0 | 0 | 0 | 0 | 0 | 0 | 0 | 0 | 0 | 0 | 0 | 0 | 0 | 0 | 0 | 0 | 0 | 0 | 0 | 0 | 0 | 0 | 0 | 0 | 0 | 0 | 0 | 0 | 0 | 0 | 0 | 0 | 0 | 0 | 0 | 0 | 0 | 0 | 0 | 0 | 0 | 0 | 0 | 0 | 0 | 0 | 0 | 0 | 0 | 0 | 0 | 0 | 0 | 0 | 0 | 0 | 0 | 0 | 0 | 0 | 0 | 0 | 0 | 0 | 2023
natural gas combined cycle | TRUE | 7887 | N | . | Terry Bundy Generating Station | Lincoln Electric System | 11018 | NE | WNC | MRO |  | 22 | 1 | Electric Utility | CA | NG | NG | SWPP |  | mcf | 0 | 0 | 0 | 0 | 0 | 0 | 0 | 0 | 0 | 0 | 0 | 0 | 0 | 0 | 0 | 0 | 0 | 0 | 0 | 0 | 0 | 0 | 0 | 0 | 0 | 0 | 0 | 0 | 0 | 0 | 0 | 0 | 0 | 0 | 0 | 0 | 0 | 0 | 0 | 0 | 0 | 0 | 0 | 0 | 0 | 0 | 0 | 0 | 0 | 0 | 0 | 0 | 0 | 0 | 0 | 0 | 0 | 0 | 0 | 0 | 71 | 0 | 0 | 0 | 87 | 149 | 398 | 2227 | 0 | 0 | 0 | 0 | 0 | 0 | 0 | 0 | 2932 | 2023
petroleum | TRUE | 7887 | N | . | Terry Bundy Generating Station | Lincoln Electric System | 11018 | NE | WNC | MRO |  | 22 | 1 | Electric Utility | CT | DFO | DFO | SWPP |  | barrels | 0 | 0 | 0 | 0 | 0 | 0 | 0 | 0 | 0 | 0 | 0 | 0 | 0 | 0 | 0 | 0 | 0 | 0 | 0 | 0 | 0 | 0 | 0 | 0 | 0 | 0 | 0 | 0 | 0 | 0 | 0 | 0 | 0 | 0 | 0 | 0 | 0 | 0 | 0 | 0 | 0 | 0 | 0 | 0 | 0 | 0 | 0 | 0 | 0 | 0 | 0 | 0 | 0 | 0 | 0 | 0 | 0 | 0 | 0 | 0 | 0 | 0 | 0 | 0 | 0 | 0 | 0 | 0 | 0 | 0 | 0 | 0 | 0 | 0 | 0 | 0 | 0 | 2023
natural gas combined cycle | TRUE | 7887 | N | . | Terry Bundy Generating Station | Lincoln Electric System | 11018 | NE | WNC | MRO |  | 22 | 1 | Electric Utility | CT | NG | NG | SWPP |  | mcf | 3860 | 0 | 0 | 0 | 4641 | 6033 | 16351 | 88060 | 0 | 0 | 0 | 0 | 3860 | 0 | 0 | 0 | 4641 | 6033 | 16351 | 88060 | 0 | 0 | 0 | 0 | 1.046 | 0 | 0 | 0 | 1.053 | 1.068 | 1.074 | 1.059 | 0 | 0 | 0 | 0 | 4038 | 0 | 0 | 0 | 4887 | 6443 | 17561 | 93256 | 0 | 0 | 0 | 0 | 4038 | 0 | 0 | 0 | 4887 | 6443 | 17561 | 93256 | 0 | 0 | 0 | 0 | 404 | 0 | 0 | 0 | 476 | 656 | 1832 | 9062 | 0 | 0 | 0 | 0 | 118945 | 118945 | 126185 | 126185 | 12430 | 2023
petroleum | TRUE | 7887 | N | . | Terry Bundy Generating Station | Lincoln Electric System | 11018 | NE | WNC | MRO |  | 22 | 1 | Electric Utility | GT | DFO | DFO | SWPP |  | barrels | 0 | 0 | 0 | 16 | 0 | 0 | 0 | 0 | 5 | 0 | 0 | 34 | 0 | 0 | 0 | 16 | 0 | 0 | 0 | 0 | 5 | 0 | 0 | 34 | 0 | 0 | 0 | 5.78 | 0 | 0 | 0 | 0 | 5.78 | 0 | 0 | 5.78 | 0 | 0 | 0 | 92 | 0 | 0 | 0 | 0 | 29 | 0 | 0 | 197 | 0 | 0 | 0 | 92 | 0 | 0 | 0 | 0 | 29 | 0 | 0 | 197 | 0 | 0 | 0 | 8.845 | 0 | 0 | 0 | 0 | 2.68 | 0 | 0 | 17.509 | 55 | 55 | 318 | 318 | 29.034 | 2023
natural gas peaker | TRUE | 7887 | N | . | Terry Bundy Generating Station | Lincoln Electric System | 11018 | NE | WNC | MRO |  | 22 | 1 | Electric Utility | GT | NG | NG | SWPP |  | mcf | 30671 | 25640 | 13735 | 45628 | 54995 | 93820 | 74267 | 52198 | 38761 | 22102 | 20504 | 26881 | 30671 | 25640 | 13735 | 45628 | 54995 | 93820 | 74267 | 52198 | 38761 | 22102 | 20504 | 26881 | 1.046 | 1.043 | 1.049 | 1.034 | 1.053 | 1.068 | 1.074 | 1.059 | 1.058 | 1.053 | 1.05 | 1.052 | 32082 | 26743 | 14408 | 47179 | 57910 | 100200 | 79763 | 55278 | 41009 | 23273 | 21529 | 28279 | 32082 | 26743 | 14408 | 47179 | 57910 | 100200 | 79763 | 55278 | 41009 | 23273 | 21529 | 28279 | 2881 | 2447 | 1240 | 4512.155 | 5672 | 9880 | 7921 | 5436 | 3803.32 | 2024 | 1930 | 2519.491 | 499202 | 499202 | 527653 | 527653 | 50265.966 | 2023
petroleum | TRUE | 7887 | N | . | Terry Bundy Generating Station | Lincoln Electric System | 11018 | NE | WNC | MRO |  | 22 | 1 | Electric Utility | IC | DFO | DFO | SWPP |  | barrels | 4 | 4 | 6 | 4 | 4 | 4 | 4 | 7 | 4 | 5 | 4 | 4 | 4 | 4 | 6 | 4 | 4 | 4 | 4 | 7 | 4 | 5 | 4 | 4 | 5.78 | 5.78 | 5.78 | 5.78 | 5.78 | 5.78 | 5.78 | 5.78 | 5.78 | 5.78 | 5.78 | 5.78 | 23 | 23 | 35 | 23 | 23 | 23 | 23 | 40 | 23 | 29 | 23 | 23 | 23 | 23 | 35 | 23 | 23 | 23 | 23 | 40 | 23 | 29 | 23 | 23 | 2.032 | 1.938 | 2.768 | 1.778 | 1.805 | 1.881 | 1.78 | 3.25 | 1.947 | 2.425 | 1.928 | 1.858 | 54 | 54 | 311 | 311 | 25.39 | 2023
biomass | TRUE | 7887 | N | . | Terry Bundy Generating Station | Lincoln Electric System | 11018 | NE | WNC | MRO |  | 22 | 1 | Electric Utility | IC | LFG | MLG | SWPP |  | mcf | 56051 | 41053 | 40018 | 34967 | 56470 | 56742 | 52775 | 56481 | 46569 | 37734 | 42445 | 37743 | 56051 | 41053 | 40018 | 34967 | 56470 | 56742 | 52775 | 56481 | 46569 | 37734 | 42445 | 37743 | 0.497 | 0.498 | 0.505 | 0.531 | 0.54 | 0.517 | 0.551 | 0.525 | 0.498 | 0.497 | 0.501 | 0.498 | 27857 | 20444 | 20209 | 18567 | 30494 | 29336 | 29079 | 29653 | 23191 | 18754 | 21265 | 18796 | 27857 | 20444 | 20209 | 18567 | 30494 | 29336 | 29079 | 29653 | 23191 | 18754 | 21265 | 18796 | 2447.968 | 1714.062 | 1613.232 | 1428.222 | 2380.195 | 2386.119 | 2239.22 | 2381.75 | 1953.053 | 1573.575 | 1773.072 | 1510.142 | 559048 | 559048 | 287645 | 287645 | 23400.61 | 2023
natural gas combined cycle | TRUE | 7897 | N | . | E B Harris Electric Generating Plant | Southern Power Co | 17650 | AL | ESC | SERC |  | 22 | 2 | NAICS-22 Non-Cogen | CA | NG | NG | SOCO |  | mcf | 84925 | 184413 | 325748 | 142462 | 348506 | 472452 | 439116 | 594460 | 281407 | 382845 | 304390 | 129951 | 84925 | 184413 | 325748 | 142462 | 348506 | 472452 | 439116 | 594460 | 281407 | 382845 | 304390 | 129951 | 1.031 | 1.029 | 1.026 | 1.03 | 1.032 | 1.032 | 1.032 | 1.032 | 1.03 | 1.031 | 1.034 | 1.034 | 87558 | 189761 | 334217 | 146736 | 359658 | 487570 | 453168 | 613483 | 289849 | 394713 | 314739 | 134369 | 87558 | 189761 | 334217 | 146736 | 359658 | 487570 | 453168 | 613483 | 289849 | 394713 | 314739 | 134369 | 156522 | 171961 | 261044 | 196915 | 203117 | 236807 | 206318 | 259482 | 167007 | 234292 | 208063 | 150298 | 3690675 | 3690675 | 3805821 | 3805821 | 2451826 | 2023
natural gas combined cycle | TRUE | 7897 | N | . | E B Harris Electric Generating Plant | Southern Power Co | 17650 | AL | ESC | SERC |  | 22 | 2 | NAICS-22 Non-Cogen | CT | NG | NG | SOCO |  | mcf | 2905977 | 2995160 | 4437942 | 3510057 | 3231630 | 3627239 | 3101724 | 3864479 | 2649717 | 3817902 | 3407978 | 2644328 | 2905977 | 2995160 | 4437942 | 3510057 | 3231630 | 3627239 | 3101724 | 3864479 | 2649717 | 3817902 | 3407978 | 2644328 | 1.031 | 1.029 | 1.026 | 1.03 | 1.032 | 1.032 | 1.032 | 1.032 | 1.03 | 1.031 | 1.034 | 1.034 | 2996062 | 3082020 | 4553328 | 3615359 | 3335042 | 3743311 | 3200979 | 3988142 | 2729209 | 3936257 | 3523849 | 2734235 | 2996062 | 3082020 | 4553328 | 3615359 | 3335042 | 3743311 | 3200979 | 3988142 | 2729209 | 3936257 | 3523849 | 2734235 | 291465 | 296098 | 443511 | 352739 | 320715 | 358674 | 305660 | 382912 | 262674 | 379691 | 344312 | 270200 | 40194133 | 40194133 | 41437793 | 41437793 | 4008651 | 2023
natural gas combined cycle | TRUE | 7900 | N | . | Sand Hill | Austin Energy | 1015 | TX | WSC | TRE |  | 22 | 1 | Electric Utility | CA | NG | NG | ERCO |  | mcf | 15082 | 20135 | 4040 | 9172 | 11327 | 32203 | 156680 | 185324 | 121904 | 66114 | 0 | 20211 | 15082 | 20135 | 4040 | 9172 | 11327 | 32203 | 156680 | 185324 | 121904 | 66114 | 0 | 20211 | 1.027 | 1.026 | 1.025 | 1.023 | 1.023 | 1.028 | 1.024 | 1.023 | 1.021 | 1.021 | 0 | 1.02 | 15489 | 20659 | 4141 | 9383 | 11588 | 33105 | 160440 | 189586 | 124464 | 67502 | 0 | 20615 | 15489 | 20659 | 4141 | 9383 | 11588 | 33105 | 160440 | 189586 | 124464 | 67502 | 0 | 20615 | 41357 | 44472 | 46827 | 45591 | 15235 | 17043 | 72412 | 77173 | 62017 | 60439 | 4766 | 32277 | 642192 | 642192 | 656972 | 656972 | 519609 | 2023
natural gas combined cycle | TRUE | 7900 | N | . | Sand Hill | Austin Energy | 1015 | TX | WSC | TRE |  | 22 | 1 | Electric Utility | CT | NG | NG | ERCO |  | mcf | 889047 | 889762 | 1003810 | 945505 | 303848 | 342439 | 1260465 | 1300733 | 1191522 | 1179303 | 105956 | 684477 | 889047 | 889762 | 1003810 | 945505 | 303848 | 342439 | 1260465 | 1300733 | 1191522 | 1179303 | 105956 | 684477 | 1.027 | 1.026 | 1.025 | 1.023 | 1.023 | 1.028 | 1.024 | 1.023 | 1.021 | 1.021 | 1.02 | 1.02 | 913051 | 912896 | 1028905 | 967252 | 310837 | 352027 | 1290716 | 1330650 | 1216544 | 1204068 | 108075 | 698167 | 913051 | 912896 | 1028905 | 967252 | 310837 | 352027 | 1290716 | 1330650 | 1216544 | 1204068 | 108075 | 698167 | 68989 | 77435 | 85785 | 78903 | 22519 | 26808 | 106764 | 108517 | 94969 | 102943 | 9039 | 58407 | 10096867 | 10096867 | 10333188 | 10333188 | 841078 | 2023
natural gas peaker | TRUE | 7900 | N | . | Sand Hill | Austin Energy | 1015 | TX | WSC | TRE |  | 22 | 1 | Electric Utility | GT | NG | NG | ERCO |  | mcf | 198857 | 167668 | 165901 | 170787 | 465248 | 675369 | 677530 | 820689 | 530047 | 243466 | 349283 | 212140 | 198857 | 167668 | 165901 | 170787 | 465248 | 675369 | 677530 | 820689 | 530047 | 243466 | 349283 | 212140 | 1.027 | 1.026 | 1.025 | 1.023 | 1.023 | 1.028 | 1.024 | 1.023 | 1.021 | 1.021 | 1.02 | 1.02 | 204226 | 172027 | 170049 | 174715 | 475949 | 694279 | 693791 | 839565 | 541178 | 248579 | 356269 | 216383 | 204226 | 172027 | 170049 | 174715 | 475949 | 694279 | 693791 | 839565 | 541178 | 248579 | 356269 | 216383 | 20196 | 18401 | 17200 | 18043 | 48350 | 69950 | 73331 | 92002 | 57960 | 26757 | 36444 | 22536 | 4676985 | 4676985 | 4787010 | 4787010 | 501170 | 2023
lignite | TRUE | 7902 | N | . | Pirkey | Southwestern Electric Power Co | 17698 | TX | WSC | MRO |  | 22 | 1 | Electric Utility | ST | LIG | COL | SWPP |  | short tons | 249024 | 245766 | 282042 | . | . | . | . | . | . | . | . | . | 249024 | 245766 | 282042 | . | . | . | . | . | . | . | . | . | 12.418 | 12.276 | 12.27 | . | . | . | . | . | . | . | . | . | 3092380 | 3017023 | 3460655 | . | . | . | . | . | . | . | . | . | 3092380 | 3017023 | 3460655 | . | . | . | . | . | . | . | . | . | 276307.24 | 275518.35 | 318340.54 | . | . | . | . | . | . | . | . | . | 776832 | 776832 | 9570058 | 9570058 | 870166.12 | 2023
natural gas steam turbine | TRUE | 7902 | N | . | Pirkey | Southwestern Electric Power Co | 17698 | TX | WSC | MRO |  | 22 | 1 | Electric Utility | ST | NG | NG | SWPP |  | mcf | 4295 | 9304 | 3712 | . | . | . | . | . | . | . | . | . | 4295 | 9304 | 3712 | . | . | . | . | . | . | . | . | . | 1 | 1 | 1 | . | . | . | . | . | . | . | . | . | 4295 | 9304 | 3712 | . | . | . | . | . | . | . | . | . | 4295 | 9304 | 3712 | . | . | . | . | . | . | . | . | . | 383.763 | 849.653 | 341.461 | . | . | . | . | . | . | . | . | . | 17311 | 17311 | 17311 | 17311 | 1574.877 | 2023
hydro | TRUE | 7907 | N | . | Pine Flat | Kings River Conservation Dist | 10325 | CA | PACC | WECC |  | 22 | 1 | Electric Utility | HY | WAT | HYC | CISO |  |  | 0 | 0 | 0 | 0 | 0 | 0 | 0 | 0 | 0 | 0 | 0 | 0 | 0 | 0 | 0 | 0 | 0 | 0 | 0 | 0 | 0 | 0 | 0 | 0 | 0 | 0 | 0 | 0 | 0 | 0 | 0 | 0 | 0 | 0 | 0 | 0 | 9717 | 76470 | 233736 | 357578 | 282486 | 396775 | 498753 | 417772 | 278109 | 116977 | 0 | 0 | 9717 | 76470 | 233736 | 357578 | 282486 | 396775 | 498753 | 417772 | 278109 | 116977 | 0 | 0 | 2848 | 22412 | 68504 | 104800 | 82792 | 116288 | 146176 | 122442 | 81509 | 34284 | 0 | 0 | 0 | 0 | 2668373 | 2668373 | 782055 | 2023
natural gas combined cycle | TRUE | 7917 | N | . | Chattahoochee Energy Facility | Oglethorpe Power Corporation | 13994 | GA | SAT | SERC |  | 22 | 1 | Electric Utility | CA | NG | NG | SOCO |  | mcf | 316 | 49 | 81041 | 5 | 568 | 1856 | 1639 | 7225 | 87 | 4 | 2593 | 3 | 316 | 49 | 81041 | 5 | 568 | 1856 | 1639 | 7225 | 87 | 4 | 2593 | 3 | 1.019 | 1.019 | 1.019 | 1.019 | 1.019 | 1.019 | 1.019 | 1.019 | 1.019 | 1.02 | 1.02 | 1.02 | 322 | 50 | 82581 | 5 | 579 | 1891 | 1670 | 7362 | 89 | 4 | 2645 | 3 | 322 | 50 | 82581 | 5 | 579 | 1891 | 1670 | 7362 | 89 | 4 | 2645 | 3 | 108002 | 111719 | 121568 | 117876 | 93786 | 111557 | 118638 | 111729 | 91094 | 62041 | 81497 | 121153 | 95386 | 95386 | 97201 | 97201 | 1250660 | 2023
natural gas combined cycle | TRUE | 7917 | N | . | Chattahoochee Energy Facility | Oglethorpe Power Corporation | 13994 | GA | SAT | SERC |  | 22 | 1 | Electric Utility | CT | NG | NG | SOCO |  | mcf | 2089897 | 2126565 | 2261113 | 2228157 | 1764928 | 2040490 | 2191323 | 2053717 | 1661380 | 1494387 | 1519404 | 2325210 | 2089897 | 2126565 | 2261113 | 2228157 | 1764928 | 2040490 | 2191323 | 2053717 | 1661380 | 1494387 | 1519404 | 2325210 | 1.019 | 1.019 | 1.019 | 1.019 | 1.019 | 1.019 | 1.019 | 1.019 | 1.019 | 1.02 | 1.02 | 1.02 | 2129605 | 2166970 | 2304074 | 2270492 | 1798462 | 2079259 | 2232958 | 2092738 | 1692946 | 1524275 | 1549792 | 2371714 | 2129605 | 2166970 | 2304074 | 2270492 | 1798462 | 2079259 | 2232958 | 2092738 | 1692946 | 1524275 | 1549792 | 2371714 | 202975 | 208114 | 230951 | 217273 | 169707 | 198793 | 208318 | 194967 | 160159 | 113686 | 147390 | 230106 | 23756571 | 23756571 | 24213285 | 24213285 | 2282439 | 2023
onshore wind | TRUE | 7927 | N | . | Buffalo Mountain | Tennessee Valley Authority | 18642 | TN | ESC | SERC |  | 22 | 1 | Electric Utility | WT | WND | WND | TVA |  |  | 0 | 0 | 0 | 0 | 0 | 0 | 0 | 0 | 0 | 0 | 0 | 0 | 0 | 0 | 0 | 0 | 0 | 0 | 0 | 0 | 0 | 0 | 0 | 0 | 0 | 0 | 0 | 0 | 0 | 0 | 0 | 0 | 0 | 0 | 0 | 0 | 0 | 0 | 0 | 0 | 0 | 0 | 0 | 0 | 0 | 0 | 0 | 0 | 0 | 0 | 0 | 0 | 0 | 0 | 0 | 0 | 0 | 0 | 0 | 0 | 0 | 0 | 0 | 0 | 0 | 0 | 0 | 0 | 0 | 0 | 0 | 0 | 0 | 0 | 0 | 0 | 0 | 2023
natural gas combined cycle | TRUE | 7931 | N | . | Coyote Springs II | Avista Corp | 20169 | OR | PACC | WECC |  | 22 | 1 | Electric Utility | CA | NG | NG | BPAT |  | mcf | 43451 | 49770 | 85753 | 87098 | 4141 | 73689 | 93477 | 77839 | 99022 | 94455 | 56618 | 83374 | 43451 | 49770 | 85753 | 87098 | 4141 | 73689 | 93477 | 77839 | 99022 | 94455 | 56618 | 83374 | 1.051 | 1.05 | 1.047 | 1.061 | 1.086 | 1.058 | 1.041 | 1.047 | 1.049 | 1.048 | 1.057 | 1.054 | 45667 | 52259 | 89783 | 92411 | 4497 | 77963 | 97310 | 81497 | 103874 | 98989 | 59845 | 87876 | 45667 | 52259 | 89783 | 92411 | 4497 | 77963 | 97310 | 81497 | 103874 | 98989 | 59845 | 87876 | 73537 | 59633 | 78968 | 76534 | 6431 | 73265 | 80081 | 78346 | 79056 | 77225 | 74903 | 82399 | 848687 | 848687 | 891971 | 891971 | 840378 | 2023
natural gas combined cycle | TRUE | 7931 | N | . | Coyote Springs II | Avista Corp | 20169 | OR | PACC | WECC |  | 22 | 1 | Electric Utility | CT | NG | NG | BPAT |  | mcf | 1303500 | 1026818 | 1321801 | 1237217 | 163758 | 1188088 | 1282387 | 1276019 | 1258741 | 1257912 | 1288476 | 1384355 | 1303500 | 1026818 | 1321801 | 1237217 | 163758 | 1188088 | 1282387 | 1276019 | 1258741 | 1257912 | 1288476 | 1384355 | 1.051 | 1.05 | 1.047 | 1.061 | 1.086 | 1.058 | 1.041 | 1.047 | 1.049 | 1.048 | 1.057 | 1.054 | 1369979 | 1078159 | 1383926 | 1312687 | 177841 | 1256997 | 1334965 | 1335992 | 1320419 | 1318292 | 1361919 | 1459110 | 1369979 | 1078159 | 1383926 | 1312687 | 177841 | 1256997 | 1334965 | 1335992 | 1320419 | 1318292 | 1361919 | 1459110 | 132383 | 104652 | 135761 | 128176 | 15329 | 119682 | 127235 | 127407 | 127256 | 128168 | 132734 | 143900 | 13989072 | 13989072 | 14710286 | 14710286 | 1422683 | 2023
natural gas combined cycle | TRUE | 7946 | N | . | Wansley Unit 9 | Municipal Electric Authority | 13100 | GA | SAT | SERC |  | 22 | 1 | Electric Utility | CA | NG | NG | SOCO |  | mcf | 39769 | 69411 | 13913 | 30281 | 43573 | 73521 | 106891 | 104185 | 106234 | 38416 | 31219 | 31508 | 39769 | 69411 | 13913 | 30281 | 43573 | 73521 | 106891 | 104185 | 106234 | 38416 | 31219 | 31508 | 1.033 | 1.028 | 1.024 | 1.025 | 1.026 | 1.03 | 1.029 | 1.027 | 1.024 | 1.024 | 1.027 | 1.032 | 41081 | 71355 | 14247 | 31038 | 44706 | 75727 | 109991 | 106998 | 108784 | 39338 | 32062 | 32516 | 41081 | 71355 | 14247 | 31038 | 44706 | 75727 | 109991 | 106998 | 108784 | 39338 | 32062 | 32516 | 108910 | 109376 | 41238 | 87457 | 90552 | 98635 | 117303 | 109615 | 112462 | 62943 | 82000 | 96593 | 688921 | 688921 | 707843 | 707843 | 1117084 | 2023
natural gas combined cycle | TRUE | 7946 | N | . | Wansley Unit 9 | Municipal Electric Authority | 13100 | GA | SAT | SERC |  | 22 | 1 | Electric Utility | CT | NG | NG | SOCO |  | mcf | 2067919 | 1991432 | 769270 | 1668179 | 1709194 | 1774927 | 1994283 | 1870883 | 1914850 | 1114460 | 1564646 | 1825569 | 2067919 | 1991432 | 769270 | 1668179 | 1709194 | 1774927 | 1994283 | 1870883 | 1914850 | 1114460 | 1564646 | 1825569 | 1.033 | 1.028 | 1.024 | 1.025 | 1.026 | 1.03 | 1.029 | 1.027 | 1.024 | 1.024 | 1.027 | 1.032 | 2136160 | 2047192 | 787732 | 1709883 | 1753633 | 1828175 | 2052117 | 1921397 | 1960806 | 1141207 | 1606891 | 1883987 | 2136160 | 2047192 | 787732 | 1709883 | 1753633 | 1828175 | 2052117 | 1921397 | 1960806 | 1141207 | 1606891 | 1883987 | 192582 | 185366 | 71329 | 154234 | 155468 | 161518 | 179743 | 168249 | 173416 | 98386 | 142583 | 168451 | 20265612 | 20265612 | 20829180 | 20829180 | 1851325 | 2023
petroleum | TRUE | 7962 | N | . | Warren F Sam Beasley Generation Station | Delaware Municipal Electric Corp | 5084 | DE | SAT | RFC |  | 22 | 1 | Electric Utility | GT | DFO | DFO | PJM |  | barrels | 111 | 434 | 0 | 0 | 0 | 101 | 0 | 0 | 1370 | 0 | 0 | 0 | 111 | 434 | 0 | 0 | 0 | 101 | 0 | 0 | 1370 | 0 | 0 | 0 | 5.796 | 5.796 | 0 | 0 | 0 | 5.796 | 0 | 0 | 5.796 | 0 | 0 | 0 | 643 | 2515 | 0 | 0 | 0 | 585 | 0 | 0 | 7941 | 0 | 0 | 0 | 643 | 2515 | 0 | 0 | 0 | 585 | 0 | 0 | 7941 | 0 | 0 | 0 | -75.451 | 214.463 | 0 | 0 | 0 | 42.281 | 0 | 0 | 746.181 | 0 | 0 | 0 | 2016 | 2016 | 11684 | 11684 | 927.474 | 2023
natural gas peaker | TRUE | 7962 | N | . | Warren F Sam Beasley Generation Station | Delaware Municipal Electric Corp | 5084 | DE | SAT | RFC |  | 22 | 1 | Electric Utility | GT | NG | NG | PJM |  | mcf | 145 | 8462 | 11815 | 11138 | 349 | 6825 | 76016 | 9817 | 38780 | 10070 | 7848 | 5408 | 145 | 8462 | 11815 | 11138 | 349 | 6825 | 76016 | 9817 | 38780 | 10070 | 7848 | 5408 | 1.032 | 1.032 | 1.032 | 1.032 | 1.032 | 1.032 | 1.032 | 1.032 | 1.032 | 1.032 | 1.032 | 1.032 | 150 | 8733 | 12193 | 11494 | 360 | 7043 | 78449 | 10131 | 40021 | 10392 | 8099 | 5581 | 150 | 8733 | 12193 | 11494 | 360 | 7043 | 78449 | 10131 | 40021 | 10392 | 8099 | 5581 | -17.549 | 744.537 | 852 | 960 | -113 | 508.719 | 7282 | 812 | 3760.819 | 866 | 608 | 351 | 186673 | 186673 | 192646 | 192646 | 16614.526 | 2023
natural gas combined cycle | TRUE | 7999 | N | . | Grays Harbor Energy Facility | Invenergy Services LLC | 49893 | WA | PACC | WECC |  | 22 | 2 | NAICS-22 Non-Cogen | CA | NG | NG | BPAT |  | mcf | 0 | 0 | 0 | 0 | 0 | 0 | 0 | 0 | 0 | 0 | 0 | 0 | 0 | 0 | 0 | 0 | 0 | 0 | 0 | 0 | 0 | 0 | 0 | 0 | 0 | 0 | 0 | 0 | 0 | 0 | 0 | 0 | 0 | 0 | 0 | 0 | 0 | 0 | 0 | 0 | 0 | 0 | 0 | 0 | 0 | 0 | 0 | 0 | 0 | 0 | 0 | 0 | 0 | 0 | 0 | 0 | 0 | 0 | 0 | 0 | 98990 | 77698 | 153406 | 157372 | 2867 | 57872 | 171657 | 145813 | 127429 | 169547 | 115133 | 82389 | 0 | 0 | 0 | 0 | 1360173 | 2023
natural gas combined cycle | TRUE | 7999 | N | . | Grays Harbor Energy Facility | Invenergy Services LLC | 49893 | WA | PACC | WECC |  | 22 | 2 | NAICS-22 Non-Cogen | CT | NG | NG | BPAT |  | mcf | 1991614 | 1556192 | 2874422 | 2788788 | 56632 | 1084259 | 2988866 | 2621370 | 2385654 | 3008624 | 2176397 | 1597673 | 1991614 | 1556192 | 2874422 | 2788788 | 56632 | 1084259 | 2988866 | 2621370 | 2385654 | 3008624 | 2176397 | 1597673 | 1.1 | 1.108 | 1.108 | 1.1 | 1.103 | 1.08 | 1.09 | 1.093 | 1.094 | 1.093 | 1.1 | 1.1 | 2190775 | 1724261 | 3184860 | 3067667 | 62465 | 1171000 | 3257864 | 2865157 | 2609905 | 3288426 | 2394037 | 1757440 | 2190775 | 1724261 | 3184860 | 3067667 | 62465 | 1171000 | 3257864 | 2865157 | 2609905 | 3288426 | 2394037 | 1757440 | 189055 | 142889 | 263653 | 243489 | 5198 | 96918 | 258002 | 232093 | 217408 | 261540 | 198568 | 149183 | 25130491 | 25130491 | 27573857 | 27573857 | 2257996 | 2023
petroleum | TRUE | 8002 | N | . | Newington | Granite Shore Power | 62032 | NH | NEW | NPCC |  | 22 | 2 | NAICS-22 Non-Cogen | ST | DFO | DFO | ISNE |  | barrels | 0 | 414 | 0 | 0 | 0 | 0 | 38 | 44 | 38 | 0 | 63 | 0 | 0 | 414 | 0 | 0 | 0 | 0 | 38 | 44 | 38 | 0 | 63 | 0 | 0 | 5.8 | 0 | 0 | 0 | 0 | 5.8 | 5.8 | 5.8 | 0 | 5.8 | 0 | 0 | 2401 | 0 | 0 | 0 | 0 | 220 | 255 | 220 | 0 | 365 | 0 | 0 | 2401 | 0 | 0 | 0 | 0 | 220 | 255 | 220 | 0 | 365 | 0 | 0 | 222.569 | 0 | 0 | 0 | 0 | 15.838 | 10.48 | 17.412 | 0 | 20.239 | 0 | 597 | 597 | 3461 | 3461 | 286.538 | 2023
natural gas steam turbine | TRUE | 8002 | N | . | Newington | Granite Shore Power | 62032 | NH | NEW | NPCC |  | 22 | 2 | NAICS-22 Non-Cogen | ST | NG | NG | ISNE |  | mcf | 0 | 4857 | 0 | 259 | 0 | 0 | 103012 | 13242 | 144523 | 0 | 18640 | 0 | 0 | 4857 | 0 | 259 | 0 | 0 | 103012 | 13242 | 144523 | 0 | 18640 | 0 | 0 | 1.04 | 0 | 1.04 | 0 | 0 | 1.04 | 1.04 | 1.04 | 0 | 1.04 | 0 | 0 | 5051 | 0 | 269 | 0 | 0 | 107132 | 13772 | 150304 | 0 | 19386 | 0 | 0 | 5051 | 0 | 269 | 0 | 0 | 107132 | 13772 | 150304 | 0 | 19386 | 0 | 0 | 468.206 | 0 | 0 | 0 | 0 | 7698.47 | 565.52 | 11874.046 | 0 | 1073.761 | 0 | 284533 | 284533 | 295914 | 295914 | 21680.003 | 2023
petroleum | TRUE | 8002 | N | . | Newington | Granite Shore Power | 62032 | NH | NEW | NPCC |  | 22 | 2 | NAICS-22 Non-Cogen | ST | RFO | RFO | ISNE |  | barrels | 0 | 46969 | 0 | 0 | 0 | 0 | 4228 | 0 | 2104 | 0 | 0 | 0 | 0 | 46969 | 0 | 0 | 0 | 0 | 4228 | 0 | 2104 | 0 | 0 | 0 | 0 | 6.2 | 0 | 0 | 0 | 0 | 6.2 | 0 | 6.2 | 0 | 0 | 0 | 0 | 291208 | 0 | 0 | 0 | 0 | 26214 | 0 | 13045 | 0 | 0 | 0 | 0 | 291208 | 0 | 0 | 0 | 0 | 26214 | 0 | 13045 | 0 | 0 | 0 | 0 | 26992.225 | 0 | 0 | 0 | 0 | 1883.692 | 0 | 1030.542 | 0 | 0 | 0 | 53301 | 53301 | 330467 | 330467 | 29906.459 | 2023
other | TRUE | 8005 | N | . | Bear Swamp | Bear Swamp Power Company LLC | 54765 | MA | NEW | NPCC |  | 22 | 2 | NAICS-22 Non-Cogen | PS | WAT | HPS | ISNE |  | megawatthours | 80518 | 78646 | 74266 | 12591 | 79535 | 86602 | 70414 | 93630 | 87314 | 79705 | 75196 | 87472 | 80518 | 78646 | 74266 | 12591 | 79535 | 86602 | 70414 | 93630 | 87314 | 79705 | 75196 | 87472 | 0 | 0 | 0 | 0 | 0 | 0 | 0 | 0 | 0 | 0 | 0 | 0 | 0 | 0 | 0 | 0 | 0 | 0 | 0 | 0 | 0 | 0 | 0 | 0 | 0 | 0 | 0 | 0 | 0 | 0 | 0 | 0 | 0 | 0 | 0 | 0 | -16547 | -16600 | -17978 | -3456 | -20720 | -15963 | -12642 | -19322 | -19990 | -19239 | -15898 | -19999 | 905889 | 905889 | 0 | 0 | -198354 | 2023
petroleum | TRUE | 8006 | N | . | Roseton Generating Facility | CCI Roseton LLC | 5511 | NY | MAT | NPCC |  | 22 | 2 | NAICS-22 Non-Cogen | ST | DFO | DFO | NYIS |  | barrels | 0 | 0 | 0 | 0 | 0 | 0 | 0 | 0 | 0 | 0 | 0 | 0 | 0 | 0 | 0 | 0 | 0 | 0 | 0 | 0 | 0 | 0 | 0 | 0 | 0 | 0 | 0 | 0 | 0 | 0 | 0 | 0 | 0 | 0 | 0 | 0 | 0 | 0 | 0 | 0 | 0 | 0 | 0 | 0 | 0 | 0 | 0 | 0 | 0 | 0 | 0 | 0 | 0 | 0 | 0 | 0 | 0 | 0 | 0 | 0 | 0 | 0 | 0 | 0 | 0 | 0 | 0 | 0 | 0 | 0 | 0 | 0 | 0 | 0 | 0 | 0 | 0 | 2023
natural gas steam turbine | TRUE | 8006 | N | . | Roseton Generating Facility | CCI Roseton LLC | 5511 | NY | MAT | NPCC |  | 22 | 2 | NAICS-22 Non-Cogen | ST | NG | NG | NYIS |  | mcf | 0 | 13921 | 220528 | 220593 | 0 | 209473 | 687531 | 42399 | 335213 | 60836 | 24611 | 41382 | 0 | 13921 | 220528 | 220593 | 0 | 209473 | 687531 | 42399 | 335213 | 60836 | 24611 | 41382 | 0 | 1.01 | 1.01 | 1.01 | 0 | 1.01 | 1.01 | 1.01 | 1.01 | 1.01 | 1.01 | 1.01 | 0 | 14060 | 222733 | 222799 | 0 | 211568 | 694406 | 42823 | 338565 | 61444 | 24857 | 41796 | 0 | 14060 | 222733 | 222799 | 0 | 211568 | 694406 | 42823 | 338565 | 61444 | 24857 | 41796 | 0 | 1364.459 | 18833.199 | 19426 | 0 | 18181.505 | 53732.847 | 3359 | 28698.066 | 5056 | 1781.438 | 3472.08 | 1856487 | 1856487 | 1875051 | 1875051 | 153904.59 | 2023
petroleum | TRUE | 8006 | N | . | Roseton Generating Facility | CCI Roseton LLC | 5511 | NY | MAT | NPCC |  | 22 | 2 | NAICS-22 Non-Cogen | ST | RFO | RFO | NYIS |  | barrels | 0 | 57848 | 429 | 0 | 0 | 1285 | 3024 | 0 | 1745 | 0 | 597 | 71 | 0 | 57848 | 429 | 0 | 0 | 1285 | 3024 | 0 | 1745 | 0 | 597 | 71 | 0 | 6.27 | 6.28 | 0 | 0 | 6.28 | 6.27 | 0 | 6.26 | 0 | 6.09 | 6.09 | 0 | 362707 | 2694 | 0 | 0 | 8070 | 18960 | 0 | 10924 | 0 | 3636 | 432 | 0 | 362707 | 2694 | 0 | 0 | 8070 | 18960 | 0 | 10924 | 0 | 3636 | 432 | 0 | 35198.541 | 227.801 | 0 | 0 | 693.495 | 1467.153 | 0 | 925.934 | 0 | 260.562 | 35.92 | 64999 | 64999 | 407423 | 407423 | 38809.406 | 2023
petroleum | TRUE | 8023 | N | . | Columbia (WI) | Wisconsin Power & Light Co | 20856 | WI | ENC | MRO |  | 22 | 1 | Electric Utility | ST | DFO | DFO | MISO |  | barrels | 2057 | 363 | 1480 | 1401 | 169 | 1002 | 889 | 28 | 4 | 2 | 140 | 1688 | 2057 | 363 | 1480 | 1401 | 169 | 1002 | 889 | 28 | 4 | 2 | 140 | 1688 | 5.84 | 5.84 | 5.84 | 5.84 | 5.84 | 5.84 | 5.84 | 5.84 | 5.84 | 5.84 | 5.84 | 5.84 | 12013 | 2120 | 8643 | 8182 | 987 | 5852 | 5192 | 164 | 23 | 12 | 818 | 9858 | 12013 | 2120 | 8643 | 8182 | 987 | 5852 | 5192 | 164 | 23 | 12 | 818 | 9858 | 1057.589 | 190.546 | 794.565 | 762.67 | 91.562 | 544.616 | 486.154 | 15.216 | 2.196 | 1.08 | 74.703 | 917.009 | 9223 | 9223 | 53864 | 53864 | 4937.906 | 2023
hard coal | TRUE | 8023 | N | . | Columbia (WI) | Wisconsin Power & Light Co | 20856 | WI | ENC | MRO |  | 22 | 1 | Electric Utility | ST | SUB | COL | MISO |  | short tons | 112869 | 103192 | 138324 | 160876 | 267398 | 243254 | 349296 | 366241 | 314995 | 225923 | 150789 | 180720 | 112869 | 103192 | 138324 | 160876 | 267398 | 243254 | 349296 | 366241 | 314995 | 225923 | 150789 | 180720 | 17.432 | 17.246 | 17.252 | 17.364 | 17.38 | 17.512 | 17.498 | 17.304 | 17.216 | 17.346 | 17.39 | 17.38 | 1967532 | 1779649 | 2386366 | 2793451 | 4647377 | 4259864 | 6111981 | 6337434 | 5422954 | 3918860 | 2622221 | 3140914 | 1967532 | 1779649 | 2386366 | 2793451 | 4647377 | 4259864 | 6111981 | 6337434 | 5422954 | 3918860 | 2622221 | 3140914 | 173217.41 | 159961.45 | 219377.44 | 260391.33 | 431145.44 | 396465.38 | 572322.85 | 589712.78 | 509878.8 | 362365.92 | 239587.3 | 292175.99 | 2613877 | 2613877 | 45388603 | 45388603 | 4206602.1 | 2023
natural gas combined cycle | TRUE | 8031 | N | . | Emery Station | Interstate Power and Light Co | 9417 | IA | WNC | MRO |  | 22 | 1 | Electric Utility | CA | NG | NG | MISO |  | mcf | 1922113 | 662452 | 157330 | 61299 | 209755 | 129104 | 172946 | 133686 | 141010 | 107184 | 122556 | 179654 | 1922113 | 662452 | 157330 | 61299 | 209755 | 129104 | 172946 | 133686 | 141010 | 107184 | 122556 | 179654 | 1.086 | 1.086 | 1.086 | 1.086 | 1.086 | 1.102 | 1.102 | 1.103 | 1.108 | 1.105 | 1.103 | 1.113 | 2087415 | 719423 | 170860 | 66571 | 227794 | 142273 | 190586 | 147456 | 156239 | 118438 | 135179 | 199955 | 2087415 | 719423 | 170860 | 66571 | 227794 | 142273 | 190586 | 147456 | 156239 | 118438 | 135179 | 199955 | 105518 | 66885 | 97478 | 31577 | 118406 | 124241 | 144100 | 121844 | 101487 | 85913 | 83484 | 83551 | 3999089 | 3999089 | 4362189 | 4362189 | 1164484 | 2023
natural gas combined cycle | TRUE | 8031 | N | . | Emery Station | Interstate Power and Light Co | 9417 | IA | WNC | MRO |  | 22 | 1 | Electric Utility | CT | NG | NG | MISO |  | mcf | 152412 | 648617 | 1682983 | 521876 | 1906324 | 2060480 | 2329494 | 2017925 | 1620163 | 1416809 | 1372745 | 1268350 | 152412 | 648617 | 1682983 | 521876 | 1906324 | 2060480 | 2329494 | 2017925 | 1620163 | 1416809 | 1372745 | 1268350 | 1.086 | 1.086 | 1.086 | 1.086 | 1.086 | 1.102 | 1.102 | 1.103 | 1.108 | 1.105 | 1.103 | 1.113 | 165519 | 704398 | 1827720 | 566757 | 2070268 | 2270649 | 2567102 | 2225771 | 1795141 | 1565574 | 1514138 | 1411674 | 165519 | 704398 | 1827720 | 566757 | 2070268 | 2270649 | 2567102 | 2225771 | 1795141 | 1565574 | 1514138 | 1411674 | 170223 | 105532 | 147544 | 43923 | 161697 | 189167 | 213446 | 182243 | 147266 | 128704 | 125194 | 118916 | 16998178 | 16998178 | 18684711 | 18684711 | 1733855 | 2023
nuclear | TRUE | 8036 | N | 1 | Cooper Nuclear Station | Nebraska Public Power District | 13337 | NE | WNC | MRO |  | 22 | 1 | Electric Utility | ST | NUC | NUC | SWPP |  |  | 0 | 0 | 0 | 0 | 0 | 0 | 0 | 0 | 0 | 0 | 0 | 0 | 0 | 0 | 0 | 0 | 0 | 0 | 0 | 0 | 0 | 0 | 0 | 0 | 0 | 0 | 0 | 0 | 0 | 0 | 0 | 0 | 0 | 0 | 0 | 0 | 6276051 | 5583025 | 6202769 | 5991364 | 6018644 | 5870177 | 6031160 | 5988198 | 5925092 | 6192979 | 6011675 | 6272269 | 6276051 | 5583025 | 6202769 | 5991364 | 6018644 | 5870177 | 6031160 | 5988198 | 5925092 | 6192979 | 6011675 | 6272269 | 600694 | 534363 | 593680 | 573446 | 576057 | 561847 | 577255 | 573143 | 567103 | 592743 | 575390 | 600332 | 0 | 0 | 72363403 | 72363403 | 6926053 | 2023
hard coal | TRUE | 8042 | N | . | Belews Creek | Duke Energy Carolinas, LLC | 5416 | NC | SAT | SERC |  | 22 | 1 | Electric Utility | ST | BIT | COL | DUK |  | short tons | 19660 | 60880 | 150220 | 51550 | 40960 | 59810 | 226870 | 149197 | 69134 | 8714 | 78127 | 255716 | 19660 | 60880 | 150220 | 51550 | 40960 | 59810 | 226870 | 149197 | 69134 | 8714 | 78127 | 255716 | 24.686 | 24.944 | 24.824 | 24.835 | 24.797 | 24.504 | 24.642 | 24.681 | 24.577 | 25.028 | 24.728 | 25.456 | 485327 | 1518591 | 3729061 | 1280244 | 1015685 | 1465584 | 5590531 | 3682331 | 1699106 | 218094 | 1931924 | 6509506 | 485327 | 1518591 | 3729061 | 1280244 | 1015685 | 1465584 | 5590531 | 3682331 | 1699106 | 218094 | 1931924 | 6509506 | 47119.378 | 146811.01 | 389487.58 | 131734.37 | 97025.201 | 130413.52 | 535757.82 | 357638.04 | 182582.75 | 19437.78 | 193221.73 | 662581.5 | 1170838 | 1170838 | 29125984 | 29125984 | 2893810.7 | 2023
petroleum | TRUE | 8042 | N | . | Belews Creek | Duke Energy Carolinas, LLC | 5416 | NC | SAT | SERC |  | 22 | 1 | Electric Utility | ST | DFO | DFO | DUK |  | barrels | 0 | 0 | 0 | 0 | 0 | 0 | 0 | 0 | 0 | 0 | 0 | 0 | 0 | 0 | 0 | 0 | 0 | 0 | 0 | 0 | 0 | 0 | 0 | 0 | 0 | 0 | 0 | 0 | 0 | 0 | 0 | 0 | 0 | 0 | 0 | 0 | 0 | 0 | 0 | 0 | 0 | 0 | 0 | 0 | 0 | 0 | 0 | 0 | 0 | 0 | 0 | 0 | 0 | 0 | 0 | 0 | 0 | 0 | 0 | 0 | 0 | 0 | 0 | 0 | 0 | 0 | 0 | 0 | 0 | 0 | 0 | 0 | 0 | 0 | 0 | 0 | 0 | 2023
natural gas steam turbine | TRUE | 8042 | N | . | Belews Creek | Duke Energy Carolinas, LLC | 5416 | NC | SAT | SERC |  | 22 | 1 | Electric Utility | ST | NG | NG | DUK |  | mcf | 4457556 | 3991538 | 7113385 | 8206512 | 3682191 | 4569735 | 6051340 | 4491585 | 4302412 | 1192521 | 3850617 | 2708335 | 4457556 | 3991538 | 7113385 | 8206512 | 3682191 | 4569735 | 6051340 | 4491585 | 4302412 | 1192521 | 3850617 | 2708335 | 1.037 | 1.037 | 1.035 | 1.033 | 1.033 | 1.032 | 1.03 | 1.034 | 1.034 | 1.035 | 1.035 | 1.037 | 4622486 | 4139225 | 7362353 | 8477327 | 3803703 | 4715967 | 6232880 | 4644299 | 4448694 | 1234259 | 3985389 | 2808543 | 4622486 | 4139225 | 7362353 | 8477327 | 3803703 | 4715967 | 6232880 | 4644299 | 4448694 | 1234259 | 3985389 | 2808543 | 448787.62 | 400162.99 | 768972.42 | 872298.63 | 363355.8 | 419645.48 | 597316.18 | 451066.96 | 478048.25 | 110004.22 | 398599.27 | 285872.5 | 54617727 | 54617727 | 56475125 | 56475125 | 5594130.3 | 2023
petroleum | TRUE | 8048 | N | . | Anclote | Duke Energy Florida, LLC | 6455 | FL | SAT | SERC |  | 22 | 1 | Electric Utility | ST | DFO | DFO | FPC |  | barrels | 0 | 0 | 0 | 0 | 0 | 0 | 0 | 0 | 0 | 0 | 0 | 0 | 0 | 0 | 0 | 0 | 0 | 0 | 0 | 0 | 0 | 0 | 0 | 0 | 0 | 0 | 0 | 0 | 0 | 0 | 0 | 0 | 0 | 0 | 0 | 0 | 0 | 0 | 0 | 0 | 0 | 0 | 0 | 0 | 0 | 0 | 0 | 0 | 0 | 0 | 0 | 0 | 0 | 0 | 0 | 0 | 0 | 0 | 0 | 0 | 0 | 0 | 0 | 0 | 0 | 0 | 0 | 0 | 0 | 0 | 0 | 0 | 0 | 0 | 0 | 0 | 0 | 2023
natural gas steam turbine | TRUE | 8048 | N | . | Anclote | Duke Energy Florida, LLC | 6455 | FL | SAT | SERC |  | 22 | 1 | Electric Utility | ST | NG | NG | FPC |  | mcf | 144928 | 1163983 | 1956758 | 1527197 | 1627638 | 2194953 | 2931982 | 2775082 | 2013497 | 2148215 | 2064043 | 633188 | 144928 | 1163983 | 1956758 | 1527197 | 1627638 | 2194953 | 2931982 | 2775082 | 2013497 | 2148215 | 2064043 | 633188 | 1.027 | 1.024 | 1.021 | 1.02 | 1.021 | 1.023 | 1.024 | 1.021 | 1.02 | 1.02 | 1.022 | 1.025 | 148841 | 1191919 | 1997850 | 1557741 | 1661818 | 2245437 | 3002350 | 2833359 | 2053767 | 2191179 | 2109452 | 649018 | 148841 | 1191919 | 1997850 | 1557741 | 1661818 | 2245437 | 3002350 | 2833359 | 2053767 | 2191179 | 2109452 | 649018 | 11776 | 93113 | 162533 | 119900 | 124936 | 185554 | 239308 | 218568 | 166598 | 179988 | 182641 | 52369 | 21181464 | 21181464 | 21642731 | 21642731 | 1737284 | 2023
petroleum | TRUE | 8048 | N | . | Anclote | Duke Energy Florida, LLC | 6455 | FL | SAT | SERC |  | 22 | 1 | Electric Utility | ST | RFO | RFO | FPC |  | barrels | 0 | 0 | 0 | 0 | 0 | 0 | 0 | 0 | 0 | 0 | 0 | 0 | 0 | 0 | 0 | 0 | 0 | 0 | 0 | 0 | 0 | 0 | 0 | 0 | 0 | 0 | 0 | 0 | 0 | 0 | 0 | 0 | 0 | 0 | 0 | 0 | 0 | 0 | 0 | 0 | 0 | 0 | 0 | 0 | 0 | 0 | 0 | 0 | 0 | 0 | 0 | 0 | 0 | 0 | 0 | 0 | 0 | 0 | 0 | 0 | 0 | 0 | 0 | 0 | 0 | 0 | 0 | 0 | 0 | 0 | 0 | 0 | 0 | 0 | 0 | 0 | 0 | 2023
petroleum | TRUE | 8049 | N | . | Intercession City | Duke Energy Florida, LLC | 6455 | FL | SAT | SERC |  | 22 | 1 | Electric Utility | GT | DFO | DFO | FPC |  | barrels | 323 | 219 | 1501 | 914 | 1527 | 605 | 6827 | 14248 | 1020 | 2542 | 10 | 1469 | 323 | 219 | 1501 | 914 | 1527 | 605 | 6827 | 14248 | 1020 | 2542 | 10 | 1469 | 5.802 | 5.802 | 5.802 | 5.802 | 5.802 | 5.802 | 5.8 | 5.802 | 5.802 | 5.802 | 5.802 | 5.802 | 1874 | 1271 | 8709 | 5303 | 8860 | 3510 | 39597 | 82667 | 5918 | 14749 | 58 | 8523 | 1874 | 1271 | 8709 | 5303 | 8860 | 3510 | 39597 | 82667 | 5918 | 14749 | 58 | 8523 | 127.845 | 91.256 | 637.036 | 382.814 | 639.322 | 251.9 | 2802.168 | 6057.734 | 430.507 | 1043.918 | 4.042 | 505.443 | 31205 | 31205 | 181039 | 181039 | 12973.985 | 2023
natural gas peaker | TRUE | 8049 | N | . | Intercession City | Duke Energy Florida, LLC | 6455 | FL | SAT | SERC |  | 22 | 1 | Electric Utility | GT | NG | NG | FPC |  | mcf | 138747 | 146068 | 370696 | 292416 | 310017 | 317952 | 243996 | 750016 | 453083 | 264262 | 135079 | 99394 | 138747 | 146068 | 370696 | 292416 | 310017 | 317952 | 243996 | 750016 | 453083 | 264262 | 135079 | 99394 | 1.028 | 1.021 | 1.018 | 1.021 | 1.023 | 1.026 | 1.029 | 1.026 | 1.023 | 1.022 | 1.023 | 1.026 | 142632 | 149135 | 377369 | 298557 | 317147 | 326219 | 251072 | 769516 | 463504 | 270076 | 138186 | 101978 | 142632 | 149135 | 377369 | 298557 | 317147 | 326219 | 251072 | 769516 | 463504 | 270076 | 138186 | 101978 | 9730.155 | 10710.744 | 27603.964 | 21552.186 | 22885.678 | 23410.1 | 17767.832 | 56389.266 | 33717.493 | 19116.082 | 9625.958 | 6047.557 | 3521726 | 3521726 | 3605391 | 3605391 | 258557.02 | 2023
nuclear | TRUE | 8055 | N | 1 | Arkansas Nuclear One | Entergy Arkansas LLC | 814 | AR | WSC | SERC |  | 22 | 1 | Electric Utility | ST | NUC | NUC | MISO |  |  | 0 | 0 | 0 | 0 | 0 | 0 | 0 | 0 | 0 | 0 | 0 | 0 | 0 | 0 | 0 | 0 | 0 | 0 | 0 | 0 | 0 | 0 | 0 | 0 | 0 | 0 | 0 | 0 | 0 | 0 | 0 | 0 | 0 | 0 | 0 | 0 | 6556444 | 5481021 | 6601391 | 6362801 | 6536823 | 6169628 | 6294742 | 6455579 | 6317237 | 6608559 | 6442540 | 6148387 | 6556444 | 5481021 | 6601391 | 6362801 | 6536823 | 6169628 | 6294742 | 6455579 | 6317237 | 6608559 | 6442540 | 6148387 | 627531 | 524600 | 631833 | 608997 | 625653 | 590508 | 602483 | 617877 | 604636 | 632519 | 616629 | 588475 | 0 | 0 | 75975152 | 75975152 | 7271741 | 2023
nuclear | TRUE | 8055 | N | 2 | Arkansas Nuclear One | Entergy Arkansas LLC | 814 | AR | WSC | SERC |  | 22 | 1 | Electric Utility | ST | NUC | NUC | MISO |  |  | 0 | 0 | 0 | 0 | 0 | 0 | 0 | 0 | 0 | 0 | 0 | 0 | 0 | 0 | 0 | 0 | 0 | 0 | 0 | 0 | 0 | 0 | 0 | 0 | 0 | 0 | 0 | 0 | 0 | 0 | 0 | 0 | 0 | 0 | 0 | 0 | 7695736 | 7084580 | 7655521 | 2916037 | 1982696 | 7313694 | 7715336 | 7709663 | 7137405 | 7813840 | 7587118 | 7845706 | 7695736 | 7084580 | 7655521 | 2916037 | 1982696 | 7313694 | 7715336 | 7709663 | 7137405 | 7813840 | 7587118 | 7845706 | 736575 | 678080 | 732726 | 279100 | 189768 | 700009 | 738451 | 737908 | 683136 | 747879 | 726179 | 750929 | 0 | 0 | 80457332 | 80457332 | 7700740 | 2023
petroleum | TRUE | 8066 | N | . | Jim Bridger | PacifiCorp | 14354 | WY | MTN | WECC |  | 22 | 1 | Electric Utility | ST | DFO | DFO | PACE |  | barrels | 779 | 3384 | 3343 | 336 | 6106 | 1363 | 1444 | 30 | 1577 | 968 | 530 | 500 | 779 | 3384 | 3343 | 336 | 6106 | 1363 | 1444 | 30 | 1577 | 968 | 530 | 500 | 5.8 | 5.8 | 5.8 | 5.8 | 5.8 | 5.8 | 5.8 | 5.8 | 5.8 | 5.8 | 5.8 | 5.8 | 4518 | 19627 | 19389 | 1949 | 35415 | 7905 | 8375 | 174 | 9147 | 5614 | 3074 | 2900 | 4518 | 19627 | 19389 | 1949 | 35415 | 7905 | 8375 | 174 | 9147 | 5614 | 3074 | 2900 | 408.577 | 1502.049 | 1348.262 | 131.217 | 2560.918 | 694.48 | 793.55 | 16.543 | 840.775 | 531.311 | 282.838 | 269.809 | 20360 | 20360 | 118087 | 118087 | 9380.329 | 2023
hard coal | TRUE | 8066 | N | . | Jim Bridger | PacifiCorp | 14354 | WY | MTN | WECC |  | 22 | 1 | Electric Utility | ST | SUB | COL | PACE |  | short tons | 507726 | 258362 | 194121 | 110051 | 219609 | 369298 | 621643 | 625841 | 479587 | 677117 | 475369 | 516436 | 507726 | 258362 | 194121 | 110051 | 219609 | 369298 | 621643 | 625841 | 479587 | 677117 | 475369 | 516436 | 18.127 | 18.027 | 18.041 | 18.106 | 18.258 | 18.401 | 18.196 | 18.269 | 18.613 | 18.401 | 18.586 | 18.441 | 9203549 | 4657492 | 3502137 | 1992583 | 4009621 | 6795452 | 11311416 | 11433489 | 8926553 | 12459630 | 8835208 | 9523596 | 9203549 | 4657492 | 3502137 | 1992583 | 4009621 | 6795452 | 11311416 | 11433489 | 8926553 | 12459630 | 8835208 | 9523596 | 832269.42 | 356432.95 | 243524.74 | 134164.78 | 289944.08 | 596972.52 | 1071756.5 | 1087005.5 | 820548.23 | 1179099.7 | 812926.16 | 886051.19 | 5055160 | 5055160 | 92650726 | 92650726 | 8310695.7 | 2023
natural gas combined cycle | TRUE | 8068 | N | . | Santan | Salt River Project | 16572 | AZ | MTN | WECC |  | 22 | 1 | Electric Utility | CA | NG | NG | SRP |  | mcf | 122279 | 35481 | 212049 | 275449 | 321203 | 457869 | 430610 | 633315 | 533755 | 653923 | 541294 | 469968 | 122279 | 35481 | 212049 | 275449 | 321203 | 457869 | 430610 | 633315 | 533755 | 653923 | 541294 | 469968 | 1.023 | 1.03 | 1.024 | 1.015 | 1.02 | 1.023 | 1.025 | 1.021 | 1.021 | 1.018 | 1.018 | 1.022 | 125091 | 36545 | 217138 | 279581 | 327627 | 468400 | 441375 | 646615 | 544964 | 665694 | 551037 | 480307 | 125091 | 36545 | 217138 | 279581 | 327627 | 468400 | 441375 | 646615 | 544964 | 665694 | 551037 | 480307 | 65508 | 41418 | 79447 | 141094 | 145608 | 194238 | 149627 | 251879 | 220826 | 226669 | 220041 | 214427 | 4687195 | 4687195 | 4784374 | 4784374 | 1950782 | 2023
natural gas combined cycle | TRUE | 8068 | N | . | Santan | Salt River Project | 16572 | AZ | MTN | WECC |  | 22 | 1 | Electric Utility | CS | NG | NG | SRP |  | mcf | 239037 | 301432 | 856094 | 1051104 | 261218 | 218233 | 1588789 | 1333949 | 603778 | 1392353 | 851556 | 28134 | 239037 | 301432 | 856094 | 1051104 | 261218 | 218233 | 1588789 | 1333949 | 603778 | 1392353 | 851556 | 28134 | 1.023 | 1.03 | 1.024 | 1.015 | 1.02 | 1.023 | 1.025 | 1.021 | 1.021 | 1.018 | 1.018 | 1.022 | 244535 | 310475 | 876640 | 1066871 | 266442 | 223252 | 1628509 | 1361962 | 616457 | 1417415 | 866884 | 28753 | 244535 | 310475 | 876640 | 1066871 | 266442 | 223252 | 1628509 | 1361962 | 616457 | 1417415 | 866884 | 28753 | 26755 | 33846 | 98113 | 119459 | 29610 | 24411 | 187490 | 154065 | 70057 | 158512 | 97545 | 3149 | 8725677 | 8725677 | 8908195 | 8908195 | 1003012 | 2023
natural gas combined cycle | TRUE | 8068 | N | . | Santan | Salt River Project | 16572 | AZ | MTN | WECC |  | 22 | 1 | Electric Utility | CT | NG | NG | SRP |  | mcf | 1107237 | 778861 | 1144244 | 2207128 | 2207068 | 2911114 | 2906484 | 3433119 | 3103607 | 3195061 | 3258772 | 3347425 | 1107237 | 778861 | 1144244 | 2207128 | 2207068 | 2911114 | 2906484 | 3433119 | 3103607 | 3195061 | 3258772 | 3347425 | 1.023 | 1.03 | 1.024 | 1.015 | 1.02 | 1.023 | 1.025 | 1.021 | 1.021 | 1.018 | 1.018 | 1.022 | 1132703 | 802227 | 1171706 | 2240235 | 2251209 | 2978070 | 2979146 | 3505214 | 3168783 | 3252572 | 3317430 | 3421068 | 1132703 | 802227 | 1171706 | 2240235 | 2251209 | 2978070 | 2979146 | 3505214 | 3168783 | 3252572 | 3317430 | 3421068 | 102377 | 70481 | 102587 | 199748 | 200536 | 269066 | 266381 | 321557 | 290434 | 298129 | 305904 | 316261 | 29600120 | 29600120 | 30220363 | 30220363 | 2743461 | 2023
hard coal | TRUE | 8069 | N | . | Huntington | PacifiCorp | 14354 | UT | MTN | WECC |  | 22 | 1 | Electric Utility | ST | BIT | COL | PACE |  | short tons | 253299 | 163681 | 136006 | 89201 | 85589 | 85020 | 148955 | 228318 | 139523 | 85020 | 95379 | 70625 | 253299 | 163681 | 136006 | 89201 | 85589 | 85020 | 148955 | 228318 | 139523 | 85020 | 95379 | 70625 | 22.252 | 22.574 | 22.492 | 23.032 | 22.777 | 23.075 | 22.815 | 22.8 | 23.159 | 23.683 | 22.329 | 21.498 | 5636409 | 3694935 | 3059047 | 2054477 | 1949461 | 1961837 | 3398408 | 5205650 | 3231213 | 2013529 | 2129718 | 1518296 | 5636409 | 3694935 | 3059047 | 2054477 | 1949461 | 1961837 | 3398408 | 5205650 | 3231213 | 2013529 | 2129718 | 1518296 | 565015.58 | 351426.51 | 289894.35 | 171902.82 | 163111.49 | 161850.08 | 330385.02 | 532297.96 | 327417.7 | 186291.75 | 200783.25 | 118293.51 | 1580616 | 1580616 | 35852980 | 35852980 | 3398670 | 2023
petroleum | TRUE | 8069 | N | . | Huntington | PacifiCorp | 14354 | UT | MTN | WECC |  | 22 | 1 | Electric Utility | ST | DFO | DFO | PACE |  | barrels | 42 | 358 | 547 | 192 | 747 | 236 | 78 | 81 | 334 | 949 | 486 | 125 | 42 | 358 | 547 | 192 | 747 | 236 | 78 | 81 | 334 | 949 | 486 | 125 | 5.8 | 5.8 | 5.8 | 5.8 | 5.8 | 5.8 | 5.8 | 5.8 | 5.8 | 5.8 | 5.8 | 5.8 | 244 | 2076 | 3173 | 1114 | 4333 | 1369 | 452 | 470 | 1937 | 5504 | 2819 | 725 | 244 | 2076 | 3173 | 1114 | 4333 | 1369 | 452 | 470 | 1937 | 5504 | 2819 | 725 | 24.419 | 197.487 | 300.655 | 93.177 | 362.509 | 112.925 | 43.981 | 48.039 | 196.296 | 509.249 | 265.748 | 56.486 | 4175 | 4175 | 24216 | 24216 | 2210.971 | 2023
petroleum | TRUE | 8083 | N | . | Keahole | Hawaii Electric Light Co Inc | 8287 | HI | PACN |  |  | 22 | 1 | Electric Utility | CA | DFO | DFO |  |  | barrels | 0 | 0 | 0 | 0 | 0 | 0 | 0 | 0 | 0 | 0 | 0 | 0 | 0 | 0 | 0 | 0 | 0 | 0 | 0 | 0 | 0 | 0 | 0 | 0 | 0 | 0 | 0 | 0 | 0 | 0 | 0 | 0 | 0 | 0 | 0 | 0 | 0 | 0 | 0 | 0 | 0 | 0 | 0 | 0 | 0 | 0 | 0 | 0 | 0 | 0 | 0 | 0 | 0 | 0 | 0 | 0 | 0 | 0 | 0 | 0 | 3708 | 4212 | 4500 | 3276 | 2952 | 3348 | 6840 | 6120 | 4968 | 4104 | 2808 | 2016 | 0 | 0 | 0 | 0 | 48852 | 2023
petroleum | TRUE | 8083 | N | . | Keahole | Hawaii Electric Light Co Inc | 8287 | HI | PACN |  |  | 22 | 1 | Electric Utility | CT | DFO | DFO |  |  | barrels | 29204 | 33438 | 35253 | 27312 | 25334 | 27851 | 46956 | 44645 | 37676 | 31976 | 23034 | 20859 | 29204 | 33438 | 35253 | 27312 | 25334 | 27851 | 46956 | 44645 | 37676 | 31976 | 23034 | 20859 | 5.86 | 5.86 | 5.86 | 5.86 | 5.86 | 5.86 | 5.86 | 5.86 | 5.86 | 5.86 | 5.86 | 5.86 | 171135 | 195947 | 206583 | 160048 | 148457 | 163207 | 275162 | 261620 | 220781 | 187379 | 134979 | 122234 | 171135 | 195947 | 206583 | 160048 | 148457 | 163207 | 275162 | 261620 | 220781 | 187379 | 134979 | 122234 | 13680 | 16124 | 16947 | 12873 | 12164 | 13322 | 23057 | 21722 | 17865 | 15131 | 11201 | 10140 | 383538 | 383538 | 2247532 | 2247532 | 184226 | 2023
petroleum | TRUE | 8083 | N | . | Keahole | Hawaii Electric Light Co Inc | 8287 | HI | PACN |  |  | 22 | 1 | Electric Utility | GT | DFO | DFO |  |  | barrels | 1116 | 2363 | 3291 | 1253 | 135 | 340 | 4205 | 4171 | 3177 | 5572 | 3429 | 1893 | 1116 | 2363 | 3291 | 1253 | 135 | 340 | 4205 | 4171 | 3177 | 5572 | 3429 | 1893 | 5.86 | 5.86 | 5.86 | 5.86 | 5.86 | 5.86 | 5.86 | 5.86 | 5.86 | 5.86 | 5.86 | 5.86 | 6540 | 13847 | 19285 | 7343 | 791 | 1992 | 24641 | 24442 | 18617 | 32652 | 20094 | 11093 | 6540 | 13847 | 19285 | 7343 | 791 | 1992 | 24641 | 24442 | 18617 | 32652 | 20094 | 11093 | 359 | 754 | 1144 | 427 | 43 | 104 | 1646 | 1464 | 1149 | 1883 | 1114 | 615 | 30945 | 30945 | 181337 | 181337 | 10702 | 2023
petroleum | TRUE | 8083 | N | . | Keahole | Hawaii Electric Light Co Inc | 8287 | HI | PACN |  |  | 22 | 1 | Electric Utility | IC | DFO | DFO |  |  | barrels | 279 | 185 | 384 | 100 | 75 | 95 | 317 | 454 | 173 | 520 | 234 | 81 | 279 | 185 | 384 | 100 | 75 | 95 | 317 | 454 | 173 | 520 | 234 | 81 | 5.73 | 5.73 | 5.73 | 5.73 | 5.73 | 5.73 | 5.73 | 5.73 | 5.73 | 5.73 | 5.73 | 5.73 | 1599 | 1060 | 2200 | 573 | 430 | 544 | 1816 | 2601 | 991 | 2980 | 1341 | 464 | 1599 | 1060 | 2200 | 573 | 430 | 544 | 1816 | 2601 | 991 | 2980 | 1341 | 464 | 156 | 104 | 216 | 56 | 41 | 52 | 177 | 253 | 96 | 291 | 131 | 45 | 2897 | 2897 | 16599 | 16599 | 1618 | 2023
hard coal | TRUE | 8102 | N | . | Gavin Power, LLC | Gavin Power, LLC | 61135 | OH | ENC | RFC |  | 22 | 2 | NAICS-22 Non-Cogen | ST | BIT | COL | PJM |  | short tons | 563966 | 247713 | 373755 | 463634 | 384278 | 184799 | 436095 | 561068 | 577800 | 496772 | 522863 | 403338 | 563966 | 247713 | 373755 | 463634 | 384278 | 184799 | 436095 | 561068 | 577800 | 496772 | 522863 | 403338 | 24.684 | 24.922 | 25.037 | 25.288 | 25.323 | 25.134 | 25.04 | 25.07 | 24.849 | 25.074 | 25.062 | 25.089 | 13920937 | 6173503 | 9357704 | 11724377 | 9731072 | 4644738 | 10919819 | 14065975 | 14357752 | 12456061 | 13103993 | 10119347 | 13920937 | 6173503 | 9357704 | 11724377 | 9731072 | 4644738 | 10919819 | 14065975 | 14357752 | 12456061 | 13103993 | 10119347 | 1327878.6 | 611757.41 | 815929.6 | 1217150 | 970632.95 | 451786.33 | 1146456.7 | 1516401.8 | 1534864.7 | 1358281.2 | 1489464.1 | 1067204.7 | 5216081 | 5216081 | 130575278 | 130575278 | 13507808 | 2023
petroleum | TRUE | 8102 | N | . | Gavin Power, LLC | Gavin Power, LLC | 61135 | OH | ENC | RFC |  | 22 | 2 | NAICS-22 Non-Cogen | ST | DFO | DFO | PJM |  | barrels | 1788 | 1932 | 4751 | 2809 | 3234 | 7660 | 1617 | 1617 | 510 | 2417 | 1872 | 7916 | 1788 | 1932 | 4751 | 2809 | 3234 | 7660 | 1617 | 1617 | 510 | 2417 | 1872 | 7916 | 5.813 | 6.13 | 5.78 | 5.785 | 5.791 | 5.854 | 5.733 | 5.772 | 5.985 | 5.812 | 5.888 | 5.78 | 10394 | 11843 | 27461 | 16250 | 18728 | 44842 | 9270 | 9333 | 3052 | 14048 | 11022 | 45754 | 10394 | 11843 | 27461 | 16250 | 18728 | 44842 | 9270 | 9333 | 3052 | 14048 | 11022 | 45754 | 991.42 | 1173.587 | 2394.398 | 1686.978 | 1868.048 | 4361.675 | 973.272 | 1006.192 | 326.301 | 1531.832 | 1252.853 | 4825.35 | 38123 | 38123 | 221997 | 221997 | 22391.906 | 2023
hard coal | TRUE | 8102 | N | . | Gavin Power, LLC | Gavin Power, LLC | 61135 | OH | ENC | RFC |  | 22 | 2 | NAICS-22 Non-Cogen | ST | RC | COL | PJM |  | short tons | 0 | 0 | 0 | 0 | 0 | 0 | 0 | 0 | 0 | 0 | 0 | 0 | 0 | 0 | 0 | 0 | 0 | 0 | 0 | 0 | 0 | 0 | 0 | 0 | 0 | 0 | 0 | 0 | 0 | 0 | 0 | 0 | 0 | 0 | 0 | 0 | 0 | 0 | 0 | 0 | 0 | 0 | 0 | 0 | 0 | 0 | 0 | 0 | 0 | 0 | 0 | 0 | 0 | 0 | 0 | 0 | 0 | 0 | 0 | 0 | 0 | 0 | 0 | 0 | 0 | 0 | 0 | 0 | 0 | 0 | 0 | 0 | 0 | 0 | 0 | 0 | 0 | 2023
natural gas peaker | TRUE | 8219 | N | . | Ray D Nixon | City of Colorado Springs - (CO) | 3989 | CO | MTN | WECC |  | 22 | 1 | Electric Utility | GT | NG | NG | WACM |  | mcf | 80074 | 1526 | 4212 | 2456 | 1862 | 9032 | 7658 | 190 | 6755 | 1375 | . | 923 | 80074 | 1526 | 4212 | 2456 | 1862 | 9032 | 7658 | 190 | 6755 | 1375 | . | 923 | 1.06 | 1.06 | 1.09 | 1.06 | 1.07 | 1.07 | 1.07 | 1.058 | 1.09 | 1.09 | . | 1.06 | 84878 | 1618 | 4591 | 2603 | 1992 | 9664 | 8194 | 201 | 7363 | 1499 | . | 978 | 84878 | 1618 | 4591 | 2603 | 1992 | 9664 | 8194 | 201 | 7363 | 1499 | . | 978 | 6002 | 106 | 358 | 169 | 125 | 660 | 566 | 0 | 511 | 86 | . | 46 | 116063 | 116063 | 123581 | 123581 | 8629 | 2023
petroleum | TRUE | 8219 | N | . | Ray D Nixon | City of Colorado Springs - (CO) | 3989 | CO | MTN | WECC |  | 22 | 1 | Electric Utility | ST | DFO | DFO | WACM |  | barrels | 0 | 0 | 145 | 417 | 27 | 390 | 62 | 478 | 579 | 18 | . | 120 | 0 | 0 | 145 | 417 | 27 | 390 | 62 | 478 | 579 | 18 | . | 120 | 0 | 0 | 5.8 | 5.8 | 5.7 | 5.8 | 5.8 | 5.8 | 5.8 | 5.8 | . | 5.8 | 0 | 0 | 841 | 2419 | 154 | 2262 | 360 | 2772 | 3358 | 104 | . | 696 | 0 | 0 | 841 | 2419 | 154 | 2262 | 360 | 2772 | 3358 | 104 | . | 696 | 0 | 0 | 82.427 | 34.351 | 15.396 | 212.719 | 33.626 | 263.478 | 312.662 | 9.826 | . | 64.944 | 2236 | 2236 | 12966 | 12966 | 1029.429 | 2023
hard coal | TRUE | 8219 | N | . | Ray D Nixon | City of Colorado Springs - (CO) | 3989 | CO | MTN | WECC |  | 22 | 1 | Electric Utility | ST | SUB | COL | WACM |  | short tons | 79016 | 73450 | 39120 | 3095 | 23068 | 57999 | 52104 | 63642 | 58514 | 70638 | . | 65144 | 79016 | 73450 | 39120 | 3095 | 23068 | 57999 | 52104 | 63642 | 58514 | 70638 | . | 65144 | 17.4 | 17.8 | 17.9 | 17.6 | 16.7 | 17.3 | 17.1 | 17.8 | 17.9 | 17.6 | . | 17.5 | 1374878 | 1307410 | 700248 | 54472 | 385236 | 1003383 | 890978 | 1132828 | 1047401 | 1243229 | . | 1140020 | 1374878 | 1307410 | 700248 | 54472 | 385236 | 1003383 | 890978 | 1132828 | 1047401 | 1243229 | . | 1140020 | 130738 | 121888 | 68631.573 | 773.649 | 38538.604 | 94358.281 | 83314.374 | 107659.52 | 97517.338 | 117009.17 | . | 106376.06 | 585790 | 585790 | 10280083 | 10280083 | 966804.57 | 2023
petroleum | TRUE | 8222 | N | . | Coyote | Otter Tail Power Co | 14232 | ND | WNC | MRO |  | 22 | 1 | Electric Utility | ST | DFO | DFO | MISO |  | barrels | 553 | 582 | 842 | 360 | 661 | 1355 | 472 | 1028 | 1123 | 834 | 171 | 1454 | 553 | 582 | 842 | 360 | 661 | 1355 | 472 | 1028 | 1123 | 834 | 171 | 1454 | 6 | 6 | 6 | 6 | 6 | 6 | 6 | 6 | 6 | 6 | 6 | 6 | 3318 | 3492 | 5052 | 2160 | 3966 | 8130 | 2832 | 6168 | 6738 | 5004 | 1026 | 8724 | 3318 | 3492 | 5052 | 2160 | 3966 | 8130 | 2832 | 6168 | 6738 | 5004 | 1026 | 8724 | 293.405 | 286.585 | 420.402 | 178.587 | 332.908 | 695.074 | 249.169 | 515.235 | 571.867 | 431.758 | 85.196 | 714.709 | 9435 | 9435 | 56610 | 56610 | 4774.895 | 2023
lignite | TRUE | 8222 | N | . | Coyote | Otter Tail Power Co | 14232 | ND | WNC | MRO |  | 22 | 1 | Electric Utility | ST | LIG | COL | MISO |  | short tons | 204609 | 154908 | 180321 | 163154 | 166277 | 151808 | 198792 | 210271 | 181196 | 180187 | 209422 | 163205 | 204609 | 154908 | 180321 | 163154 | 166277 | 151808 | 198792 | 210271 | 181196 | 180187 | 209422 | 163205 | 14.272 | 14.148 | 14.124 | 14.222 | 14.242 | 14.114 | 13.948 | 13.816 | 14.002 | 14.112 | 13.794 | 14.104 | 2920180 | 2191638 | 2546854 | 2320376 | 2368117 | 2142618 | 2772751 | 2905104 | 2537106 | 2542799 | 2888767 | 2301843 | 2920180 | 2191638 | 2546854 | 2320376 | 2368117 | 2142618 | 2772751 | 2905104 | 2537106 | 2542799 | 2888767 | 2301843 | 258226.6 | 179865.42 | 211936.6 | 191846.41 | 198781.09 | 183182.93 | 243955.83 | 242673.77 | 215329.13 | 219399.24 | 239873.8 | 188577.29 | 2164150 | 2164150 | 30438153 | 30438153 | 2573648.1 | 2023
solar pv | TRUE | 8223 | N | . | Springerville | Tucson Electric Power Co | 24211 | AZ | MTN | WECC |  | 22 | 1 | Electric Utility | PV | SUN | SUN | TEPC |  |  | 0 | 0 | 0 | 0 | 0 | 0 | 0 | 0 | 0 | 0 | 0 | 0 | 0 | 0 | 0 | 0 | 0 | 0 | 0 | 0 | 0 | 0 | 0 | 0 | 0 | 0 | 0 | 0 | 0 | 0 | 0 | 0 | 0 | 0 | 0 | 0 | 3888 | 4097 | 4634 | 6776 | 6438 | 7982 | 6347 | 5418 | 5138 | 6614 | 4854 | 4378 | 3888 | 4097 | 4634 | 6776 | 6438 | 7982 | 6347 | 5418 | 5138 | 6614 | 4854 | 4378 | 1139.49 | 1200.87 | 1358.28 | 1985.94 | 1886.94 | 2339.37 | 1860.21 | 1587.96 | 1505.79 | 1938.42 | 1422.63 | 1283.04 | 0 | 0 | 66564 | 66564 | 19508.94 | 2023
petroleum | TRUE | 8223 | N | . | Springerville | Tucson Electric Power Co | 24211 | AZ | MTN | WECC |  | 22 | 1 | Electric Utility | ST | DFO | DFO | TEPC |  | barrels | 1690 | 1819 | 1777 | 1589 | 4925 | 7545 | 1036 | 3609 | 3872 | 1754 | 3412 | 7787 | 1690 | 1819 | 1777 | 1589 | 4925 | 7545 | 1036 | 3609 | 3872 | 1754 | 3412 | 7787 | 5.8 | 5.8 | 5.8 | 5.8 | 5.8 | 5.8 | 5.8 | 5.8 | 5.8 | 5.8 | 5.8 | 5.8 | 9802 | 10550 | 10307 | 9216 | 28565 | 43761 | 6009 | 20932 | 22458 | 10173 | 19790 | 45165 | 9802 | 10550 | 10307 | 9216 | 28565 | 43761 | 6009 | 20932 | 22458 | 10173 | 19790 | 45165 | 888.449 | 969.816 | 977.74 | 800.833 | 2260.707 | 3802.048 | 555.806 | 1921.501 | 1965.038 | 913.42 | 1812.448 | 4297.76 | 40815 | 40815 | 236728 | 236728 | 21165.566 | 2023
hard coal | TRUE | 8223 | N | . | Springerville | Tucson Electric Power Co | 24211 | AZ | MTN | WECC |  | 22 | 1 | Electric Utility | ST | RC | COL | TEPC |  | short tons | 0 | 0 | 0 | 0 | 0 | 0 | . | . | . | . | . | . | 0 | 0 | 0 | 0 | 0 | 0 | . | . | . | . | . | . | 0 | 0 | 0 | 0 | 0 | 0 | . | . | . | . | . | . | 0 | 0 | 0 | 0 | 0 | 0 | . | . | . | . | . | . | 0 | 0 | 0 | 0 | 0 | 0 | . | . | . | . | . | . | 0 | 0 | 0 | 0 | 0 | 0 | . | . | . | . | . | . | 0 | 0 | 0 | 0 | 0 | 2023
hard coal | TRUE | 8223 | N | . | Springerville | Tucson Electric Power Co | 24211 | AZ | MTN | WECC |  | 22 | 1 | Electric Utility | ST | SUB | COL | TEPC |  | short tons | 488125 | 288937 | 247154 | 92272 | 173886 | 292495 | 516336 | 451601 | 348163 | 402016 | 391197 | 342954 | 488125 | 288937 | 247154 | 92272 | 173886 | 292495 | 516336 | 451601 | 348163 | 402016 | 391197 | 342954 | 17.895 | 17.97 | 18.328 | 18.405 | 18.163 | 18.384 | 18.24 | 18.2 | 18.12 | 18.049 | 18.236 | 17.988 | 8734997 | 5192198 | 4529839 | 1698266 | 3158291 | 5377228 | 9417969 | 8219138 | 6308714 | 7255987 | 7133868 | 6169057 | 8734997 | 5192198 | 4529839 | 1698266 | 3158291 | 5377228 | 9417969 | 8219138 | 6308714 | 7255987 | 7133868 | 6169057 | 791736.55 | 477287.18 | 429725.26 | 147569.17 | 249955.29 | 467184.95 | 871150.19 | 754487.5 | 552011.96 | 651492.58 | 653361.55 | 587033.24 | 4035136 | 4035136 | 73195552 | 73195552 | 6632995.4 | 2023
hard coal | TRUE | 8224 | N | . | North Valmy | Sierra Pacific Power Co | 17166 | NV | MTN | WECC |  | 22 | 1 | Electric Utility | ST | BIT | COL | NEVP |  | short tons | 30844 | 34297 | 20501 | 0 | 9682 | 15201 | 17695 | 43319 | 25997 | 36157 | 44240 | 32089 | 30844 | 34297 | 20501 | 0 | 9682 | 15201 | 17695 | 43319 | 25997 | 36157 | 44240 | 32089 | 21.82 | 21.83 | 21.89 | 0 | 20.59 | 20.77 | 18.83 | 18.83 | 20.61 | 20.28 | 20.28 | 20.35 | 673016 | 748704 | 448767 | 0 | 199352 | 315725 | 333197 | 815697 | 535798 | 733264 | 897187 | 653011 | 673016 | 748704 | 448767 | 0 | 199352 | 315725 | 333197 | 815697 | 535798 | 733264 | 897187 | 653011 | 50052.822 | 54098.015 | 35158.405 | 0 | 11984.359 | 20632.948 | 25760.106 | 59488.406 | 31308.452 | 48022.073 | 61808.433 | 43702.462 | 310022 | 310022 | 6353718 | 6353718 | 442016.48 | 2023
petroleum | TRUE | 8224 | N | . | North Valmy | Sierra Pacific Power Co | 17166 | NV | MTN | WECC |  | 22 | 1 | Electric Utility | ST | DFO | DFO | NEVP |  | barrels | 827 | 510 | 1199 | 1074 | 202 | 423 | 3103 | 2131 | 1466 | 976 | 1787 | 1497 | 827 | 510 | 1199 | 1074 | 202 | 423 | 3103 | 2131 | 1466 | 976 | 1787 | 1497 | 5.834 | 5.834 | 5.834 | 5.834 | 5.834 | 5.834 | 5.834 | 5.834 | 5.834 | 5.834 | 5.777 | 5.834 | 4825 | 2975 | 6995 | 6266 | 1178 | 2468 | 18103 | 12432 | 8553 | 5694 | 10323 | 8733 | 4825 | 2975 | 6995 | 6266 | 1178 | 2468 | 18103 | 12432 | 8553 | 5694 | 10323 | 8733 | 358.819 | 214.985 | 548.017 | 473.949 | 70.845 | 161.272 | 1399.571 | 906.679 | 499.759 | 372.904 | 711.2 | 584.485 | 15195 | 15195 | 88545 | 88545 | 6302.485 | 2023
hard coal | TRUE | 8224 | N | . | North Valmy | Sierra Pacific Power Co | 17166 | NV | MTN | WECC |  | 22 | 1 | Electric Utility | ST | SUB | COL | NEVP |  | short tons | 8519 | 0 | 37684 | 50492 | 17980 | 9719 | 79159 | 43319 | 25997 | 36157 | 23822 | 32089 | 8519 | 0 | 37684 | 50492 | 17980 | 9719 | 79159 | 43319 | 25997 | 36157 | 23822 | 32089 | 20.18 | 0 | 19.75 | 19.75 | 20.58 | 20.28 | 20.78 | 20.78 | 20.68 | 20.5 | 21.04 | 20.72 | 171913 | 0 | 744259 | 997217 | 370028 | 197101 | 1644924 | 900169 | 537618 | 741219 | 501215 | 664884 | 171913 | 0 | 744259 | 997217 | 370028 | 197101 | 1644924 | 900169 | 537618 | 741219 | 501215 | 664884 | 12785.359 | 0 | 58308.578 | 75431.051 | 22244.796 | 12880.78 | 127172.32 | 65648.915 | 31414.789 | 48543.023 | 34529.367 | 44497.053 | 364937 | 364937 | 7470547 | 7470547 | 533456.03 | 2023
hydro | TRUE | 8225 | N | . | Seneca Generation LLC | Seneca Generation LLC | 59524 | PA | MAT | RFC |  | 22 | 2 | NAICS-22 Non-Cogen | HY | WAT | HYC | PJM |  |  | 0 | 0 | 0 | 0 | 0 | 0 | 0 | 0 | 0 | 0 | 0 | 0 | 0 | 0 | 0 | 0 | 0 | 0 | 0 | 0 | 0 | 0 | 0 | 0 | 0 | 0 | 0 | 0 | 0 | 0 | 0 | 0 | 0 | 0 | 0 | 0 | 0 | 0 | 0 | 0 | 0 | 0 | 0 | 0 | 0 | 0 | 0 | 0 | 0 | 0 | 0 | 0 | 0 | 0 | 0 | 0 | 0 | 0 | 0 | 0 | 0 | 0 | 0 | 0 | 0 | 0 | 0 | 0 | 0 | 0 | 0 | 0 | 0 | 0 | 0 | 0 | 0 | 2023
other | TRUE | 8225 | N | . | Seneca Generation LLC | Seneca Generation LLC | 59524 | PA | MAT | RFC |  | 22 | 2 | NAICS-22 Non-Cogen | PS | WAT | HPS | PJM |  | megawatthours | 116510 | 105347 | 118011 | 85601 | 134295 | 140689 | 141525 | 144020 | 142243 | 7821 | 76249 | 136966 | 116510 | 105347 | 118011 | 85601 | 134295 | 140689 | 141525 | 144020 | 142243 | 7821 | 76249 | 136966 | 0 | 0 | 0 | 0 | 0 | 0 | 0 | 0 | 0 | 0 | 0 | 0 | 0 | 0 | 0 | 0 | 0 | 0 | 0 | 0 | 0 | 0 | 0 | 0 | 0 | 0 | 0 | 0 | 0 | 0 | 0 | 0 | 0 | 0 | 0 | 0 | -31355 | -27319 | -32074 | -22456 | -33281 | -35014 | -35522 | -36038 | -36736 | -3063 | -17416 | -34688 | 1349277 | 1349277 | 0 | 0 | -344962 | 2023
hard coal | TRUE | 8809 | N | . | Bent Mountain | FirstEnergy Generation Corp | 6526 | KY | ESC |  |  | 22 | 1 | Electric Utility | ST | BIT | COL |  |  | short tons | 0 | 0 | 0 | 0 | 0 | 0 | 0 | 0 | 0 | 0 | 0 | 0 | 0 | 0 | 0 | 0 | 0 | 0 | 0 | 0 | 0 | 0 | 0 | 0 | 0 | 0 | 0 | 0 | 0 | 0 | 0 | 0 | 0 | 0 | 0 | 0 | 0 | 0 | 0 | 0 | 0 | 0 | 0 | 0 | 0 | 0 | 0 | 0 | 0 | 0 | 0 | 0 | 0 | 0 | 0 | 0 | 0 | 0 | 0 | 0 | 0 | 0 | 0 | 0 | 0 | 0 | 0 | 0 | 0 | 0 | 0 | 0 | 0 | 0 | 0 | 0 | 0 | 2023
hard coal | TRUE | 8812 | N | . | 1st Energy | Virginia Electric & Power Co | 19876 | VA | SAT |  |  | 22 | 1 | Electric Utility | ST | BIT | COL |  |  | short tons | 0 | 0 | 0 | 0 | 0 | 0 | 0 | 0 | 0 | 0 | 0 | 0 | 0 | 0 | 0 | 0 | 0 | 0 | 0 | 0 | 0 | 0 | 0 | 0 | 0 | 0 | 0 | 0 | 0 | 0 | 0 | 0 | 0 | 0 | 0 | 0 | 0 | 0 | 0 | 0 | 0 | 0 | 0 | 0 | 0 | 0 | 0 | 0 | 0 | 0 | 0 | 0 | 0 | 0 | 0 | 0 | 0 | 0 | 0 | 0 | 0 | 0 | 0 | 0 | 0 | 0 | 0 | 0 | 0 | 0 | 0 | 0 | 0 | 0 | 0 | 0 | 0 | 2023
petroleum | TRUE | 8812 | N | . | 1st Energy | Virginia Electric & Power Co | 19876 | VA | SAT |  |  | 22 | 1 | Electric Utility | ST | DFO | DFO |  |  | barrels | 0 | 0 | 0 | 0 | 0 | 0 | 0 | 0 | 0 | 0 | 0 | 0 | 0 | 0 | 0 | 0 | 0 | 0 | 0 | 0 | 0 | 0 | 0 | 0 | 0 | 0 | 0 | 0 | 0 | 0 | 0 | 0 | 0 | 0 | 0 | 0 | 0 | 0 | 0 | 0 | 0 | 0 | 0 | 0 | 0 | 0 | 0 | 0 | 0 | 0 | 0 | 0 | 0 | 0 | 0 | 0 | 0 | 0 | 0 | 0 | 0 | 0 | 0 | 0 | 0 | 0 | 0 | 0 | 0 | 0 | 0 | 0 | 0 | 0 | 0 | 0 | 0 | 2023
hard coal | TRUE | 8816 | N | . | Davant Transfer | Tampa Electric Co | 18454 | FL | SAT |  |  | 22 | 1 | Electric Utility | ST | BIT | COL |  |  | short tons | 0 | 0 | 0 | 0 | 0 | 0 | 0 | 0 | 0 | 0 | 0 | 0 | 0 | 0 | 0 | 0 | 0 | 0 | 0 | 0 | 0 | 0 | 0 | 0 | 0 | 0 | 0 | 0 | 0 | 0 | 0 | 0 | 0 | 0 | 0 | 0 | 0 | 0 | 0 | 0 | 0 | 0 | 0 | 0 | 0 | 0 | 0 | 0 | 0 | 0 | 0 | 0 | 0 | 0 | 0 | 0 | 0 | 0 | 0 | 0 | 0 | 0 | 0 | 0 | 0 | 0 | 0 | 0 | 0 | 0 | 0 | 0 | 0 | 0 | 0 | 0 | 0 | 2023
petroleum | TRUE | 8816 | N | . | Davant Transfer | Tampa Electric Co | 18454 | FL | SAT |  |  | 22 | 1 | Electric Utility | ST | PC | PC |  |  | short tons | 0 | 0 | 0 | 0 | 0 | 0 | 0 | 0 | 0 | 0 | 0 | 0 | 0 | 0 | 0 | 0 | 0 | 0 | 0 | 0 | 0 | 0 | 0 | 0 | 0 | 0 | 0 | 0 | 0 | 0 | 0 | 0 | 0 | 0 | 0 | 0 | 0 | 0 | 0 | 0 | 0 | 0 | 0 | 0 | 0 | 0 | 0 | 0 | 0 | 0 | 0 | 0 | 0 | 0 | 0 | 0 | 0 | 0 | 0 | 0 | 0 | 0 | 0 | 0 | 0 | 0 | 0 | 0 | 0 | 0 | 0 | 0 | 0 | 0 | 0 | 0 | 0 | 2023
hard coal | TRUE | 8816 | N | . | Davant Transfer | Tampa Electric Co | 18454 | FL | SAT |  |  | 22 | 1 | Electric Utility | ST | SUB | COL |  |  | short tons | 0 | 0 | 0 | 0 | 0 | 0 | 0 | 0 | 0 | 0 | 0 | 0 | 0 | 0 | 0 | 0 | 0 | 0 | 0 | 0 | 0 | 0 | 0 | 0 | 0 | 0 | 0 | 0 | 0 | 0 | 0 | 0 | 0 | 0 | 0 | 0 | 0 | 0 | 0 | 0 | 0 | 0 | 0 | 0 | 0 | 0 | 0 | 0 | 0 | 0 | 0 | 0 | 0 | 0 | 0 | 0 | 0 | 0 | 0 | 0 | 0 | 0 | 0 | 0 | 0 | 0 | 0 | 0 | 0 | 0 | 0 | 0 | 0 | 0 | 0 | 0 | 0 | 2023
petroleum | TRUE | 8823 | N | . | Barber's Point Tank Farm | Hawaiian Electric Co Inc | 19547 | HI | PACN |  |  | 22 | 1 | Electric Utility | ST | DFO | DFO |  |  | barrels | 0 | 0 | 0 | 0 | 0 | 0 | 0 | 0 | 0 | 0 | 0 | 0 | 0 | 0 | 0 | 0 | 0 | 0 | 0 | 0 | 0 | 0 | 0 | 0 | 0 | 0 | 0 | 0 | 0 | 0 | 0 | 0 | 0 | 0 | 0 | 0 | 0 | 0 | 0 | 0 | 0 | 0 | 0 | 0 | 0 | 0 | 0 | 0 | 0 | 0 | 0 | 0 | 0 | 0 | 0 | 0 | 0 | 0 | 0 | 0 | 0 | 0 | 0 | 0 | 0 | 0 | 0 | 0 | 0 | 0 | 0 | 0 | 0 | 0 | 0 | 0 | 0 | 2023
petroleum | TRUE | 8823 | N | . | Barber's Point Tank Farm | Hawaiian Electric Co Inc | 19547 | HI | PACN |  |  | 22 | 1 | Electric Utility | ST | RFO | RFO |  |  | barrels | 0 | 0 | 0 | 0 | 0 | 0 | 0 | 0 | 0 | 0 | 0 | 0 | 0 | 0 | 0 | 0 | 0 | 0 | 0 | 0 | 0 | 0 | 0 | 0 | 0 | 0 | 0 | 0 | 0 | 0 | 0 | 0 | 0 | 0 | 0 | 0 | 0 | 0 | 0 | 0 | 0 | 0 | 0 | 0 | 0 | 0 | 0 | 0 | 0 | 0 | 0 | 0 | 0 | 0 | 0 | 0 | 0 | 0 | 0 | 0 | 0 | 0 | 0 | 0 | 0 | 0 | 0 | 0 | 0 | 0 | 0 | 0 | 0 | 0 | 0 | 0 | 0 | 2023
petroleum | TRUE | 8824 | N | . | IMT Transfer NY | Consolidated Edison Co-NY Inc | 4226 | NY | MAT |  |  | 22 | 1 | Electric Utility | ST | RFO | RFO |  |  | barrels | 0 | 0 | 0 | 0 | 0 | 0 | 0 | 0 | 0 | 0 | 0 | 0 | 0 | 0 | 0 | 0 | 0 | 0 | 0 | 0 | 0 | 0 | 0 | 0 | 0 | 0 | 0 | 0 | 0 | 0 | 0 | 0 | 0 | 0 | 0 | 0 | 0 | 0 | 0 | 0 | 0 | 0 | 0 | 0 | 0 | 0 | 0 | 0 | 0 | 0 | 0 | 0 | 0 | 0 | 0 | 0 | 0 | 0 | 0 | 0 | 0 | 0 | 0 | 0 | 0 | 0 | 0 | 0 | 0 | 0 | 0 | 0 | 0 | 0 | 0 | 0 | 0 | 2023
hard coal | TRUE | 8827 | N | . | IMT Transfer | Duke Energy Florida, LLC | 6455 | FL | SAT |  |  | 22 | 1 | Electric Utility | ST | BIT | COL |  |  | short tons | 0 | 0 | 0 | 0 | 0 | 0 | 0 | 0 | 0 | 0 | 0 | 0 | 0 | 0 | 0 | 0 | 0 | 0 | 0 | 0 | 0 | 0 | 0 | 0 | 0 | 0 | 0 | 0 | 0 | 0 | 0 | 0 | 0 | 0 | 0 | 0 | 0 | 0 | 0 | 0 | 0 | 0 | 0 | 0 | 0 | 0 | 0 | 0 | 0 | 0 | 0 | 0 | 0 | 0 | 0 | 0 | 0 | 0 | 0 | 0 | 0 | 0 | 0 | 0 | 0 | 0 | 0 | 0 | 0 | 0 | 0 | 0 | 0 | 0 | 0 | 0 | 0 | 2023
petroleum | TRUE | 8828 | N | . | Martin Gas Storage Facility | Duke Energy Florida, LLC | 6455 | FL | SAT |  |  | 22 | 1 | Electric Utility | ST | DFO | DFO |  |  | barrels | 0 | 0 | 0 | 0 | 0 | 0 | 0 | 0 | 0 | 0 | 0 | 0 | 0 | 0 | 0 | 0 | 0 | 0 | 0 | 0 | 0 | 0 | 0 | 0 | 0 | 0 | 0 | 0 | 0 | 0 | 0 | 0 | 0 | 0 | 0 | 0 | 0 | 0 | 0 | 0 | 0 | 0 | 0 | 0 | 0 | 0 | 0 | 0 | 0 | 0 | 0 | 0 | 0 | 0 | 0 | 0 | 0 | 0 | 0 | 0 | 0 | 0 | 0 | 0 | 0 | 0 | 0 | 0 | 0 | 0 | 0 | 0 | 0 | 0 | 0 | 0 | 0 | 2023
hard coal | TRUE | 8829 | N | . | US United Bulk Terminal | Duke Energy Florida, LLC | 6455 | FL | SAT |  |  | 22 | 1 | Electric Utility | ST | BIT | COL |  |  | short tons | 0 | 0 | 0 | 0 | 0 | 0 | 0 | 0 | 0 | 0 | 0 | 0 | 0 | 0 | 0 | 0 | 0 | 0 | 0 | 0 | 0 | 0 | 0 | 0 | 0 | 0 | 0 | 0 | 0 | 0 | 0 | 0 | 0 | 0 | 0 | 0 | 0 | 0 | 0 | 0 | 0 | 0 | 0 | 0 | 0 | 0 | 0 | 0 | 0 | 0 | 0 | 0 | 0 | 0 | 0 | 0 | 0 | 0 | 0 | 0 | 0 | 0 | 0 | 0 | 0 | 0 | 0 | 0 | 0 | 0 | 0 | 0 | 0 | 0 | 0 | 0 | 0 | 2023
natural gas steam turbine | TRUE | 8831 | N | . | Bay Gas | Mississippi Power Co | 12686 | MS | ESC |  |  | 22 | 1 | Electric Utility | ST | NG | NG |  |  | mcf | 0 | 0 | 0 | 0 | 0 | 0 | 0 | 0 | 0 | 0 | 0 | 0 | 0 | 0 | 0 | 0 | 0 | 0 | 0 | 0 | 0 | 0 | 0 | 0 | 0 | 0 | 0 | 0 | 0 | 0 | 0 | 0 | 0 | 0 | 0 | 0 | 0 | 0 | 0 | 0 | 0 | 0 | 0 | 0 | 0 | 0 | 0 | 0 | 0 | 0 | 0 | 0 | 0 | 0 | 0 | 0 | 0 | 0 | 0 | 0 | 0 | 0 | 0 | 0 | 0 | 0 | 0 | 0 | 0 | 0 | 0 | 0 | 0 | 0 | 0 | 0 | 0 | 2023
natural gas steam turbine | TRUE | 8832 | N | . | Petal Gas | Mississippi Power Co | 12686 | MS | ESC |  |  | 22 | 1 | Electric Utility | ST | NG | NG |  |  | mcf | 0 | 0 | 0 | 0 | 0 | 0 | 0 | 0 | 0 | 0 | 0 | 0 | 0 | 0 | 0 | 0 | 0 | 0 | 0 | 0 | 0 | 0 | 0 | 0 | 0 | 0 | 0 | 0 | 0 | 0 | 0 | 0 | 0 | 0 | 0 | 0 | 0 | 0 | 0 | 0 | 0 | 0 | 0 | 0 | 0 | 0 | 0 | 0 | 0 | 0 | 0 | 0 | 0 | 0 | 0 | 0 | 0 | 0 | 0 | 0 | 0 | 0 | 0 | 0 | 0 | 0 | 0 | 0 | 0 | 0 | 0 | 0 | 0 | 0 | 0 | 0 | 0 | 2023
hard coal | TRUE | 8834 | N | . | GRT Terminal | Tennessee Valley Authority | 18642 | KY | ESC |  |  | 22 | 1 | Electric Utility | ST | BIT | COL |  |  | short tons | 0 | 0 | 0 | 0 | 0 | 0 | 0 | 0 | 0 | 0 | 0 | 0 | 0 | 0 | 0 | 0 | 0 | 0 | 0 | 0 | 0 | 0 | 0 | 0 | 0 | 0 | 0 | 0 | 0 | 0 | 0 | 0 | 0 | 0 | 0 | 0 | 0 | 0 | 0 | 0 | 0 | 0 | 0 | 0 | 0 | 0 | 0 | 0 | 0 | 0 | 0 | 0 | 0 | 0 | 0 | 0 | 0 | 0 | 0 | 0 | 0 | 0 | 0 | 0 | 0 | 0 | 0 | 0 | 0 | 0 | 0 | 0 | 0 | 0 | 0 | 0 | 0 | 2023
hard coal | TRUE | 8834 | N | . | GRT Terminal | Tennessee Valley Authority | 18642 | KY | ESC |  |  | 22 | 1 | Electric Utility | ST | SUB | COL |  |  | short tons | 0 | 0 | 0 | 0 | 0 | 0 | 0 | 0 | 0 | 0 | 0 | 0 | 0 | 0 | 0 | 0 | 0 | 0 | 0 | 0 | 0 | 0 | 0 | 0 | 0 | 0 | 0 | 0 | 0 | 0 | 0 | 0 | 0 | 0 | 0 | 0 | 0 | 0 | 0 | 0 | 0 | 0 | 0 | 0 | 0 | 0 | 0 | 0 | 0 | 0 | 0 | 0 | 0 | 0 | 0 | 0 | 0 | 0 | 0 | 0 | 0 | 0 | 0 | 0 | 0 | 0 | 0 | 0 | 0 | 0 | 0 | 0 | 0 | 0 | 0 | 0 | 0 | 2023
hard coal | TRUE | 8835 | N | . | Cora Transfer | Tennessee Valley Authority | 18642 | TN | ESC |  |  | 22 | 1 | Electric Utility | ST | BIT | COL |  |  | short tons | 0 | 0 | 0 | 0 | 0 | 0 | 0 | 0 | 0 | 0 | 0 | 0 | 0 | 0 | 0 | 0 | 0 | 0 | 0 | 0 | 0 | 0 | 0 | 0 | 0 | 0 | 0 | 0 | 0 | 0 | 0 | 0 | 0 | 0 | 0 | 0 | 0 | 0 | 0 | 0 | 0 | 0 | 0 | 0 | 0 | 0 | 0 | 0 | 0 | 0 | 0 | 0 | 0 | 0 | 0 | 0 | 0 | 0 | 0 | 0 | 0 | 0 | 0 | 0 | 0 | 0 | 0 | 0 | 0 | 0 | 0 | 0 | 0 | 0 | 0 | 0 | 0 | 2023
hard coal | TRUE | 8835 | N | . | Cora Transfer | Tennessee Valley Authority | 18642 | TN | ESC |  |  | 22 | 1 | Electric Utility | ST | SUB | COL |  |  | short tons | 0 | 0 | 0 | 0 | 0 | 0 | 0 | 0 | 0 | 0 | 0 | 0 | 0 | 0 | 0 | 0 | 0 | 0 | 0 | 0 | 0 | 0 | 0 | 0 | 0 | 0 | 0 | 0 | 0 | 0 | 0 | 0 | 0 | 0 | 0 | 0 | 0 | 0 | 0 | 0 | 0 | 0 | 0 | 0 | 0 | 0 | 0 | 0 | 0 | 0 | 0 | 0 | 0 | 0 | 0 | 0 | 0 | 0 | 0 | 0 | 0 | 0 | 0 | 0 | 0 | 0 | 0 | 0 | 0 | 0 | 0 | 0 | 0 | 0 | 0 | 0 | 0 | 2023
hard coal | TRUE | 8837 | N | . | Calvert City | Tennessee Valley Authority | 18642 | KY | ESC |  |  | 22 | 1 | Electric Utility | ST | BIT | COL |  |  | short tons | 0 | 0 | 0 | 0 | 0 | 0 | 0 | 0 | 0 | 0 | 0 | 0 | 0 | 0 | 0 | 0 | 0 | 0 | 0 | 0 | 0 | 0 | 0 | 0 | 0 | 0 | 0 | 0 | 0 | 0 | 0 | 0 | 0 | 0 | 0 | 0 | 0 | 0 | 0 | 0 | 0 | 0 | 0 | 0 | 0 | 0 | 0 | 0 | 0 | 0 | 0 | 0 | 0 | 0 | 0 | 0 | 0 | 0 | 0 | 0 | 0 | 0 | 0 | 0 | 0 | 0 | 0 | 0 | 0 | 0 | 0 | 0 | 0 | 0 | 0 | 0 | 0 | 2023
petroleum | TRUE | 8837 | N | . | Calvert City | Tennessee Valley Authority | 18642 | KY | ESC |  |  | 22 | 1 | Electric Utility | ST | DFO | DFO |  |  | barrels | 0 | 0 | 0 | 0 | 0 | 0 | 0 | 0 | 0 | 0 | 0 | 0 | 0 | 0 | 0 | 0 | 0 | 0 | 0 | 0 | 0 | 0 | 0 | 0 | 0 | 0 | 0 | 0 | 0 | 0 | 0 | 0 | 0 | 0 | 0 | 0 | 0 | 0 | 0 | 0 | 0 | 0 | 0 | 0 | 0 | 0 | 0 | 0 | 0 | 0 | 0 | 0 | 0 | 0 | 0 | 0 | 0 | 0 | 0 | 0 | 0 | 0 | 0 | 0 | 0 | 0 | 0 | 0 | 0 | 0 | 0 | 0 | 0 | 0 | 0 | 0 | 0 | 2023
hard coal | TRUE | 8837 | N | . | Calvert City | Tennessee Valley Authority | 18642 | KY | ESC |  |  | 22 | 1 | Electric Utility | ST | SUB | COL |  |  | short tons | 0 | 0 | 0 | 0 | 0 | 0 | 0 | 0 | 0 | 0 | 0 | 0 | 0 | 0 | 0 | 0 | 0 | 0 | 0 | 0 | 0 | 0 | 0 | 0 | 0 | 0 | 0 | 0 | 0 | 0 | 0 | 0 | 0 | 0 | 0 | 0 | 0 | 0 | 0 | 0 | 0 | 0 | 0 | 0 | 0 | 0 | 0 | 0 | 0 | 0 | 0 | 0 | 0 | 0 | 0 | 0 | 0 | 0 | 0 | 0 | 0 | 0 | 0 | 0 | 0 | 0 | 0 | 0 | 0 | 0 | 0 | 0 | 0 | 0 | 0 | 0 | 0 | 2023
hard coal | TRUE | 8838 | N | . | Cook - TVA | Virginia Electric & Power Co | 19876 | IL | ENC |  |  | 22 | 1 | Electric Utility | ST | BIT | COL |  |  | short tons | 0 | 0 | 0 | 0 | 0 | 0 | 0 | 0 | 0 | 0 | 0 | 0 | 0 | 0 | 0 | 0 | 0 | 0 | 0 | 0 | 0 | 0 | 0 | 0 | 0 | 0 | 0 | 0 | 0 | 0 | 0 | 0 | 0 | 0 | 0 | 0 | 0 | 0 | 0 | 0 | 0 | 0 | 0 | 0 | 0 | 0 | 0 | 0 | 0 | 0 | 0 | 0 | 0 | 0 | 0 | 0 | 0 | 0 | 0 | 0 | 0 | 0 | 0 | 0 | 0 | 0 | 0 | 0 | 0 | 0 | 0 | 0 | 0 | 0 | 0 | 0 | 0 | 2023
hard coal | TRUE | 8838 | N | . | Cook - TVA | Virginia Electric & Power Co | 19876 | IL | ENC |  |  | 22 | 1 | Electric Utility | ST | SUB | COL |  |  | short tons | 0 | 0 | 0 | 0 | 0 | 0 | 0 | 0 | 0 | 0 | 0 | 0 | 0 | 0 | 0 | 0 | 0 | 0 | 0 | 0 | 0 | 0 | 0 | 0 | 0 | 0 | 0 | 0 | 0 | 0 | 0 | 0 | 0 | 0 | 0 | 0 | 0 | 0 | 0 | 0 | 0 | 0 | 0 | 0 | 0 | 0 | 0 | 0 | 0 | 0 | 0 | 0 | 0 | 0 | 0 | 0 | 0 | 0 | 0 | 0 | 0 | 0 | 0 | 0 | 0 | 0 | 0 | 0 | 0 | 0 | 0 | 0 | 0 | 0 | 0 | 0 | 0 | 2023
hard coal | TRUE | 8841 | N | . | DTE-BRSC Shared Storage | DTE Electric Company | 5109 | MI | ENC |  |  | 22 | 1 | Electric Utility | ST | BIT | COL |  |  | short tons | 0 | 0 | 0 | 0 | 0 | 0 | 0 | 0 | 0 | 0 | 0 | 0 | 0 | 0 | 0 | 0 | 0 | 0 | 0 | 0 | 0 | 0 | 0 | 0 | 0 | 0 | 0 | 0 | 0 | 0 | 0 | 0 | 0 | 0 | 0 | 0 | 0 | 0 | 0 | 0 | 0 | 0 | 0 | 0 | 0 | 0 | 0 | 0 | 0 | 0 | 0 | 0 | 0 | 0 | 0 | 0 | 0 | 0 | 0 | 0 | 0 | 0 | 0 | 0 | 0 | 0 | 0 | 0 | 0 | 0 | 0 | 0 | 0 | 0 | 0 | 0 | 0 | 2023
petroleum | TRUE | 8841 | N | . | DTE-BRSC Shared Storage | DTE Electric Company | 5109 | MI | ENC |  |  | 22 | 1 | Electric Utility | ST | DFO | DFO |  |  | barrels | 0 | 0 | 0 | 0 | 0 | 0 | 0 | 0 | 0 | 0 | 0 | 0 | 0 | 0 | 0 | 0 | 0 | 0 | 0 | 0 | 0 | 0 | 0 | 0 | 0 | 0 | 0 | 0 | 0 | 0 | 0 | 0 | 0 | 0 | 0 | 0 | 0 | 0 | 0 | 0 | 0 | 0 | 0 | 0 | 0 | 0 | 0 | 0 | 0 | 0 | 0 | 0 | 0 | 0 | 0 | 0 | 0 | 0 | 0 | 0 | 0 | 0 | 0 | 0 | 0 | 0 | 0 | 0 | 0 | 0 | 0 | 0 | 0 | 0 | 0 | 0 | 0 | 2023
hard coal | TRUE | 8841 | N | . | DTE-BRSC Shared Storage | DTE Electric Company | 5109 | MI | ENC |  |  | 22 | 1 | Electric Utility | ST | SUB | COL |  |  | short tons | 0 | 0 | 0 | 0 | 0 | 0 | 0 | 0 | 0 | 0 | 0 | 0 | 0 | 0 | 0 | 0 | 0 | 0 | 0 | 0 | 0 | 0 | 0 | 0 | 0 | 0 | 0 | 0 | 0 | 0 | 0 | 0 | 0 | 0 | 0 | 0 | 0 | 0 | 0 | 0 | 0 | 0 | 0 | 0 | 0 | 0 | 0 | 0 | 0 | 0 | 0 | 0 | 0 | 0 | 0 | 0 | 0 | 0 | 0 | 0 | 0 | 0 | 0 | 0 | 0 | 0 | 0 | 0 | 0 | 0 | 0 | 0 | 0 | 0 | 0 | 0 | 0 | 2023
hard coal | TRUE | 8843 | N | . | PSEG--Eastern Terminal | PSEG Fossil LLC | 15147 | NJ | MAT |  |  | 22 | 2 | NAICS-22 Non-Cogen | ST | BIT | COL |  |  | short tons | 0 | 0 | 0 | 0 | 0 | 0 | 0 | 0 | 0 | 0 | 0 | 0 | 0 | 0 | 0 | 0 | 0 | 0 | 0 | 0 | 0 | 0 | 0 | 0 | 0 | 0 | 0 | 0 | 0 | 0 | 0 | 0 | 0 | 0 | 0 | 0 | 0 | 0 | 0 | 0 | 0 | 0 | 0 | 0 | 0 | 0 | 0 | 0 | 0 | 0 | 0 | 0 | 0 | 0 | 0 | 0 | 0 | 0 | 0 | 0 | 0 | 0 | 0 | 0 | 0 | 0 | 0 | 0 | 0 | 0 | 0 | 0 | 0 | 0 | 0 | 0 | 0 | 2023
petroleum | TRUE | 8843 | N | . | PSEG--Eastern Terminal | PSEG Fossil LLC | 15147 | NJ | MAT |  |  | 22 | 2 | NAICS-22 Non-Cogen | ST | DFO | DFO |  |  | barrels | 0 | 0 | 0 | 0 | 0 | 0 | 0 | 0 | 0 | 0 | 0 | 0 | 0 | 0 | 0 | 0 | 0 | 0 | 0 | 0 | 0 | 0 | 0 | 0 | 0 | 0 | 0 | 0 | 0 | 0 | 0 | 0 | 0 | 0 | 0 | 0 | 0 | 0 | 0 | 0 | 0 | 0 | 0 | 0 | 0 | 0 | 0 | 0 | 0 | 0 | 0 | 0 | 0 | 0 | 0 | 0 | 0 | 0 | 0 | 0 | 0 | 0 | 0 | 0 | 0 | 0 | 0 | 0 | 0 | 0 | 0 | 0 | 0 | 0 | 0 | 0 | 0 | 2023
petroleum | TRUE | 8843 | N | . | PSEG--Eastern Terminal | PSEG Fossil LLC | 15147 | NJ | MAT |  |  | 22 | 2 | NAICS-22 Non-Cogen | ST | KER | WOO |  |  | barrels | 0 | 0 | 0 | 0 | 0 | 0 | 0 | 0 | 0 | 0 | 0 | 0 | 0 | 0 | 0 | 0 | 0 | 0 | 0 | 0 | 0 | 0 | 0 | 0 | 0 | 0 | 0 | 0 | 0 | 0 | 0 | 0 | 0 | 0 | 0 | 0 | 0 | 0 | 0 | 0 | 0 | 0 | 0 | 0 | 0 | 0 | 0 | 0 | 0 | 0 | 0 | 0 | 0 | 0 | 0 | 0 | 0 | 0 | 0 | 0 | 0 | 0 | 0 | 0 | 0 | 0 | 0 | 0 | 0 | 0 | 0 | 0 | 0 | 0 | 0 | 0 | 0 | 2023
hard coal | TRUE | 8845 | N | . | Keystone Fuels Terminal | RRI Energy Services, LLC | 39004 | PA | MAT |  |  | 22 | 2 | NAICS-22 Non-Cogen | ST | BIT | COL |  |  | short tons | 0 | 0 | 0 | 0 | 0 | 0 | 0 | 0 | 0 | 0 | 0 | 0 | 0 | 0 | 0 | 0 | 0 | 0 | 0 | 0 | 0 | 0 | 0 | 0 | 0 | 0 | 0 | 0 | 0 | 0 | 0 | 0 | 0 | 0 | 0 | 0 | 0 | 0 | 0 | 0 | 0 | 0 | 0 | 0 | 0 | 0 | 0 | 0 | 0 | 0 | 0 | 0 | 0 | 0 | 0 | 0 | 0 | 0 | 0 | 0 | 0 | 0 | 0 | 0 | 0 | 0 | 0 | 0 | 0 | 0 | 0 | 0 | 0 | 0 | 0 | 0 | 0 | 2023
petroleum | TRUE | 8845 | N | . | Keystone Fuels Terminal | RRI Energy Services, LLC | 39004 | PA | MAT |  |  | 22 | 2 | NAICS-22 Non-Cogen | ST | DFO | DFO |  |  | barrels | 0 | 0 | 0 | 0 | 0 | 0 | 0 | 0 | 0 | 0 | 0 | 0 | 0 | 0 | 0 | 0 | 0 | 0 | 0 | 0 | 0 | 0 | 0 | 0 | 0 | 0 | 0 | 0 | 0 | 0 | 0 | 0 | 0 | 0 | 0 | 0 | 0 | 0 | 0 | 0 | 0 | 0 | 0 | 0 | 0 | 0 | 0 | 0 | 0 | 0 | 0 | 0 | 0 | 0 | 0 | 0 | 0 | 0 | 0 | 0 | 0 | 0 | 0 | 0 | 0 | 0 | 0 | 0 | 0 | 0 | 0 | 0 | 0 | 0 | 0 | 0 | 0 | 2023
hard coal | TRUE | 8845 | N | . | Keystone Fuels Terminal | RRI Energy Services, LLC | 39004 | PA | MAT |  |  | 22 | 2 | NAICS-22 Non-Cogen | ST | WC | WOC |  |  | short tons | 0 | 0 | 0 | 0 | 0 | 0 | 0 | 0 | 0 | 0 | 0 | 0 | 0 | 0 | 0 | 0 | 0 | 0 | 0 | 0 | 0 | 0 | 0 | 0 | 0 | 0 | 0 | 0 | 0 | 0 | 0 | 0 | 0 | 0 | 0 | 0 | 0 | 0 | 0 | 0 | 0 | 0 | 0 | 0 | 0 | 0 | 0 | 0 | 0 | 0 | 0 | 0 | 0 | 0 | 0 | 0 | 0 | 0 | 0 | 0 | 0 | 0 | 0 | 0 | 0 | 0 | 0 | 0 | 0 | 0 | 0 | 0 | 0 | 0 | 0 | 0 | 0 | 2023
hard coal | TRUE | 8846 | N | . | Conemaugh Fuels LLC -Terminal | RRI Energy Services, LLC | 39004 | PA | MAT |  |  | 22 | 2 | NAICS-22 Non-Cogen | ST | BIT | COL |  |  | short tons | 0 | 0 | 0 | 0 | 0 | 0 | 0 | 0 | 0 | 0 | 0 | 0 | 0 | 0 | 0 | 0 | 0 | 0 | 0 | 0 | 0 | 0 | 0 | 0 | 0 | 0 | 0 | 0 | 0 | 0 | 0 | 0 | 0 | 0 | 0 | 0 | 0 | 0 | 0 | 0 | 0 | 0 | 0 | 0 | 0 | 0 | 0 | 0 | 0 | 0 | 0 | 0 | 0 | 0 | 0 | 0 | 0 | 0 | 0 | 0 | 0 | 0 | 0 | 0 | 0 | 0 | 0 | 0 | 0 | 0 | 0 | 0 | 0 | 0 | 0 | 0 | 0 | 2023
natural gas steam turbine | TRUE | 8846 | N | . | Conemaugh Fuels LLC -Terminal | RRI Energy Services, LLC | 39004 | PA | MAT |  |  | 22 | 2 | NAICS-22 Non-Cogen | ST | NG | NG |  |  | mcf | 0 | 0 | 0 | 0 | 0 | 0 | 0 | 0 | 0 | 0 | 0 | 0 | 0 | 0 | 0 | 0 | 0 | 0 | 0 | 0 | 0 | 0 | 0 | 0 | 0 | 0 | 0 | 0 | 0 | 0 | 0 | 0 | 0 | 0 | 0 | 0 | 0 | 0 | 0 | 0 | 0 | 0 | 0 | 0 | 0 | 0 | 0 | 0 | 0 | 0 | 0 | 0 | 0 | 0 | 0 | 0 | 0 | 0 | 0 | 0 | 0 | 0 | 0 | 0 | 0 | 0 | 0 | 0 | 0 | 0 | 0 | 0 | 0 | 0 | 0 | 0 | 0 | 2023
hard coal | TRUE | 8846 | N | . | Conemaugh Fuels LLC -Terminal | RRI Energy Services, LLC | 39004 | PA | MAT |  |  | 22 | 2 | NAICS-22 Non-Cogen | ST | WC | WOC |  |  | short tons | 0 | 0 | 0 | 0 | 0 | 0 | 0 | 0 | 0 | 0 | 0 | 0 | 0 | 0 | 0 | 0 | 0 | 0 | 0 | 0 | 0 | 0 | 0 | 0 | 0 | 0 | 0 | 0 | 0 | 0 | 0 | 0 | 0 | 0 | 0 | 0 | 0 | 0 | 0 | 0 | 0 | 0 | 0 | 0 | 0 | 0 | 0 | 0 | 0 | 0 | 0 | 0 | 0 | 0 | 0 | 0 | 0 | 0 | 0 | 0 | 0 | 0 | 0 | 0 | 0 | 0 | 0 | 0 | 0 | 0 | 0 | 0 | 0 | 0 | 0 | 0 | 0 | 2023
hard coal | TRUE | 8847 | N | . | Southern Pines | Alabama Power Co | 195 | AL | ESC |  |  | 22 | 1 | Electric Utility | ST | BIT | COL |  |  | short tons | 0 | 0 | 0 | 0 | 0 | 0 | 0 | 0 | 0 | 0 | 0 | 0 | 0 | 0 | 0 | 0 | 0 | 0 | 0 | 0 | 0 | 0 | 0 | 0 | 0 | 0 | 0 | 0 | 0 | 0 | 0 | 0 | 0 | 0 | 0 | 0 | 0 | 0 | 0 | 0 | 0 | 0 | 0 | 0 | 0 | 0 | 0 | 0 | 0 | 0 | 0 | 0 | 0 | 0 | 0 | 0 | 0 | 0 | 0 | 0 | 0 | 0 | 0 | 0 | 0 | 0 | 0 | 0 | 0 | 0 | 0 | 0 | 0 | 0 | 0 | 0 | 0 | 2023
natural gas steam turbine | TRUE | 8847 | N | . | Southern Pines | Alabama Power Co | 195 | AL | ESC |  |  | 22 | 1 | Electric Utility | ST | NG | NG |  |  | mcf | 0 | 0 | 0 | 0 | 0 | 0 | 0 | 0 | 0 | 0 | 0 | 0 | 0 | 0 | 0 | 0 | 0 | 0 | 0 | 0 | 0 | 0 | 0 | 0 | 0 | 0 | 0 | 0 | 0 | 0 | 0 | 0 | 0 | 0 | 0 | 0 | 0 | 0 | 0 | 0 | 0 | 0 | 0 | 0 | 0 | 0 | 0 | 0 | 0 | 0 | 0 | 0 | 0 | 0 | 0 | 0 | 0 | 0 | 0 | 0 | 0 | 0 | 0 | 0 | 0 | 0 | 0 | 0 | 0 | 0 | 0 | 0 | 0 | 0 | 0 | 0 | 0 | 2023
hard coal | TRUE | 8848 | N | . | Ceredo - Terminal | Duke Energy Florida, LLC | 6455 | WV | SAT |  |  | 22 | 1 | Electric Utility | ST | BIT | COL |  |  | short tons | 0 | 0 | 0 | 0 | 0 | 0 | 0 | 0 | 0 | 0 | 0 | 0 | 0 | 0 | 0 | 0 | 0 | 0 | 0 | 0 | 0 | 0 | 0 | 0 | 0 | 0 | 0 | 0 | 0 | 0 | 0 | 0 | 0 | 0 | 0 | 0 | 0 | 0 | 0 | 0 | 0 | 0 | 0 | 0 | 0 | 0 | 0 | 0 | 0 | 0 | 0 | 0 | 0 | 0 | 0 | 0 | 0 | 0 | 0 | 0 | 0 | 0 | 0 | 0 | 0 | 0 | 0 | 0 | 0 | 0 | 0 | 0 | 0 | 0 | 0 | 0 | 0 | 2023
hard coal | TRUE | 8850 | N | . | Shipyard River Terminal | Duke Energy Florida, LLC | 6455 | SC | SAT |  |  | 22 | 1 | Electric Utility | ST | BIT | COL |  |  | short tons | 0 | 0 | 0 | 0 | 0 | 0 | 0 | 0 | 0 | 0 | 0 | 0 | 0 | 0 | 0 | 0 | 0 | 0 | 0 | 0 | 0 | 0 | 0 | 0 | 0 | 0 | 0 | 0 | 0 | 0 | 0 | 0 | 0 | 0 | 0 | 0 | 0 | 0 | 0 | 0 | 0 | 0 | 0 | 0 | 0 | 0 | 0 | 0 | 0 | 0 | 0 | 0 | 0 | 0 | 0 | 0 | 0 | 0 | 0 | 0 | 0 | 0 | 0 | 0 | 0 | 0 | 0 | 0 | 0 | 0 | 0 | 0 | 0 | 0 | 0 | 0 | 0 | 2023
hard coal | TRUE | 8851 | N | . | Associated TerminalS | Duke Energy Florida, LLC | 6455 | MS | ESC |  |  | 22 | 1 | Electric Utility | ST | BIT | COL |  |  | short tons | 0 | 0 | 0 | 0 | 0 | 0 | 0 | 0 | 0 | 0 | 0 | 0 | 0 | 0 | 0 | 0 | 0 | 0 | 0 | 0 | 0 | 0 | 0 | 0 | 0 | 0 | 0 | 0 | 0 | 0 | 0 | 0 | 0 | 0 | 0 | 0 | 0 | 0 | 0 | 0 | 0 | 0 | 0 | 0 | 0 | 0 | 0 | 0 | 0 | 0 | 0 | 0 | 0 | 0 | 0 | 0 | 0 | 0 | 0 | 0 | 0 | 0 | 0 | 0 | 0 | 0 | 0 | 0 | 0 | 0 | 0 | 0 | 0 | 0 | 0 | 0 | 0 | 2023
petroleum | TRUE | 8851 | N | . | Associated TerminalS | Duke Energy Florida, LLC | 6455 | MS | ESC |  |  | 22 | 1 | Electric Utility | ST | DFO | DFO |  |  | barrels | 0 | 0 | 0 | 0 | 0 | 0 | 0 | 0 | 0 | 0 | 0 | 0 | 0 | 0 | 0 | 0 | 0 | 0 | 0 | 0 | 0 | 0 | 0 | 0 | 0 | 0 | 0 | 0 | 0 | 0 | 0 | 0 | 0 | 0 | 0 | 0 | 0 | 0 | 0 | 0 | 0 | 0 | 0 | 0 | 0 | 0 | 0 | 0 | 0 | 0 | 0 | 0 | 0 | 0 | 0 | 0 | 0 | 0 | 0 | 0 | 0 | 0 | 0 | 0 | 0 | 0 | 0 | 0 | 0 | 0 | 0 | 0 | 0 | 0 | 0 | 0 | 0 | 2023
hard coal | TRUE | 8852 | N | . | CCT Terminal | Indiana Michigan Power Co | 9324 | IL | ENC |  |  | 22 | 1 | Electric Utility | ST | BIT | COL |  |  | short tons | 0 | 0 | 0 | 0 | 0 | 0 | 0 | 0 | 0 | 0 | 0 | 0 | 0 | 0 | 0 | 0 | 0 | 0 | 0 | 0 | 0 | 0 | 0 | 0 | 0 | 0 | 0 | 0 | 0 | 0 | 0 | 0 | 0 | 0 | 0 | 0 | 0 | 0 | 0 | 0 | 0 | 0 | 0 | 0 | 0 | 0 | 0 | 0 | 0 | 0 | 0 | 0 | 0 | 0 | 0 | 0 | 0 | 0 | 0 | 0 | 0 | 0 | 0 | 0 | 0 | 0 | 0 | 0 | 0 | 0 | 0 | 0 | 0 | 0 | 0 | 0 | 0 | 2023
hard coal | TRUE | 8852 | N | . | CCT Terminal | Indiana Michigan Power Co | 9324 | IL | ENC |  |  | 22 | 1 | Electric Utility | ST | SUB | COL |  |  | short tons | 0 | 0 | 0 | 0 | 0 | 0 | 0 | 0 | 0 | 0 | 0 | 0 | 0 | 0 | 0 | 0 | 0 | 0 | 0 | 0 | 0 | 0 | 0 | 0 | 0 | 0 | 0 | 0 | 0 | 0 | 0 | 0 | 0 | 0 | 0 | 0 | 0 | 0 | 0 | 0 | 0 | 0 | 0 | 0 | 0 | 0 | 0 | 0 | 0 | 0 | 0 | 0 | 0 | 0 | 0 | 0 | 0 | 0 | 0 | 0 | 0 | 0 | 0 | 0 | 0 | 0 | 0 | 0 | 0 | 0 | 0 | 0 | 0 | 0 | 0 | 0 | 0 | 2023
hard coal | TRUE | 8853 | N | . | Leaf River | Mississippi Power Co | 12686 | MS | ESC |  |  | 22 | 1 | Electric Utility | ST | BIT | COL |  |  | short tons | 0 | 0 | 0 | 0 | 0 | 0 | 0 | 0 | 0 | 0 | 0 | 0 | 0 | 0 | 0 | 0 | 0 | 0 | 0 | 0 | 0 | 0 | 0 | 0 | 0 | 0 | 0 | 0 | 0 | 0 | 0 | 0 | 0 | 0 | 0 | 0 | 0 | 0 | 0 | 0 | 0 | 0 | 0 | 0 | 0 | 0 | 0 | 0 | 0 | 0 | 0 | 0 | 0 | 0 | 0 | 0 | 0 | 0 | 0 | 0 | 0 | 0 | 0 | 0 | 0 | 0 | 0 | 0 | 0 | 0 | 0 | 0 | 0 | 0 | 0 | 0 | 0 | 2023
natural gas steam turbine | TRUE | 8853 | N | . | Leaf River | Mississippi Power Co | 12686 | MS | ESC |  |  | 22 | 1 | Electric Utility | ST | NG | NG |  |  | mcf | 0 | 0 | 0 | 0 | 0 | 0 | 0 | 0 | 0 | 0 | 0 | 0 | 0 | 0 | 0 | 0 | 0 | 0 | 0 | 0 | 0 | 0 | 0 | 0 | 0 | 0 | 0 | 0 | 0 | 0 | 0 | 0 | 0 | 0 | 0 | 0 | 0 | 0 | 0 | 0 | 0 | 0 | 0 | 0 | 0 | 0 | 0 | 0 | 0 | 0 | 0 | 0 | 0 | 0 | 0 | 0 | 0 | 0 | 0 | 0 | 0 | 0 | 0 | 0 | 0 | 0 | 0 | 0 | 0 | 0 | 0 | 0 | 0 | 0 | 0 | 0 | 0 | 2023
hard coal | TRUE | 8857 | N | . | PSEG- Kinder Morgan Coal Storage | PSEG Fossil LLC | 15147 | PA | MAT |  |  | 22 | 2 | NAICS-22 Non-Cogen | ST | BIT | COL |  |  | short tons | 0 | 0 | 0 | 0 | 0 | 0 | 0 | 0 | 0 | 0 | 0 | 0 | 0 | 0 | 0 | 0 | 0 | 0 | 0 | 0 | 0 | 0 | 0 | 0 | 0 | 0 | 0 | 0 | 0 | 0 | 0 | 0 | 0 | 0 | 0 | 0 | 0 | 0 | 0 | 0 | 0 | 0 | 0 | 0 | 0 | 0 | 0 | 0 | 0 | 0 | 0 | 0 | 0 | 0 | 0 | 0 | 0 | 0 | 0 | 0 | 0 | 0 | 0 | 0 | 0 | 0 | 0 | 0 | 0 | 0 | 0 | 0 | 0 | 0 | 0 | 0 | 0 | 2023
hard coal | TRUE | 8858 | N | . | PSEG- Provport Coal Storage | PSEG Power Connecticut LLC | 15452 | RI | NEW |  |  | 22 | 2 | NAICS-22 Non-Cogen | ST | SUB | COL |  |  | short tons | 0 | 0 | 0 | 0 | 0 | 0 | 0 | 0 | 0 | 0 | 0 | 0 | 0 | 0 | 0 | 0 | 0 | 0 | 0 | 0 | 0 | 0 | 0 | 0 | 0 | 0 | 0 | 0 | 0 | 0 | 0 | 0 | 0 | 0 | 0 | 0 | 0 | 0 | 0 | 0 | 0 | 0 | 0 | 0 | 0 | 0 | 0 | 0 | 0 | 0 | 0 | 0 | 0 | 0 | 0 | 0 | 0 | 0 | 0 | 0 | 0 | 0 | 0 | 0 | 0 | 0 | 0 | 0 | 0 | 0 | 0 | 0 | 0 | 0 | 0 | 0 | 0 | 2023
hard coal | TRUE | 8865 | N | . | Alicia Dock | Allegheny Energy Supply Co LLC | 23279 | PA | MAT |  |  | 22 | 1 | Electric Utility | ST | BIT | COL |  |  | short tons | 0 | 0 | 0 | 0 | 0 | 0 | 0 | 0 | 0 | 0 | 0 | 0 | 0 | 0 | 0 | 0 | 0 | 0 | 0 | 0 | 0 | 0 | 0 | 0 | 0 | 0 | 0 | 0 | 0 | 0 | 0 | 0 | 0 | 0 | 0 | 0 | 0 | 0 | 0 | 0 | 0 | 0 | 0 | 0 | 0 | 0 | 0 | 0 | 0 | 0 | 0 | 0 | 0 | 0 | 0 | 0 | 0 | 0 | 0 | 0 | 0 | 0 | 0 | 0 | 0 | 0 | 0 | 0 | 0 | 0 | 0 | 0 | 0 | 0 | 0 | 0 | 0 | 2023
hard coal | TRUE | 8866 | N | . | Colona - Terminal | Allegheny Energy Supply Co LLC | 23279 | PA | MAT |  |  | 22 | 1 | Electric Utility | ST | BIT | COL |  |  | short tons | 0 | 0 | 0 | 0 | 0 | 0 | 0 | 0 | 0 | 0 | 0 | 0 | 0 | 0 | 0 | 0 | 0 | 0 | 0 | 0 | 0 | 0 | 0 | 0 | 0 | 0 | 0 | 0 | 0 | 0 | 0 | 0 | 0 | 0 | 0 | 0 | 0 | 0 | 0 | 0 | 0 | 0 | 0 | 0 | 0 | 0 | 0 | 0 | 0 | 0 | 0 | 0 | 0 | 0 | 0 | 0 | 0 | 0 | 0 | 0 | 0 | 0 | 0 | 0 | 0 | 0 | 0 | 0 | 0 | 0 | 0 | 0 | 0 | 0 | 0 | 0 | 0 | 2023
hard coal | TRUE | 8866 | N | . | Colona - Terminal | Allegheny Energy Supply Co LLC | 23279 | PA | MAT |  |  | 22 | 1 | Electric Utility | ST | SUB | COL |  |  | short tons | 0 | 0 | 0 | 0 | 0 | 0 | 0 | 0 | 0 | 0 | 0 | 0 | 0 | 0 | 0 | 0 | 0 | 0 | 0 | 0 | 0 | 0 | 0 | 0 | 0 | 0 | 0 | 0 | 0 | 0 | 0 | 0 | 0 | 0 | 0 | 0 | 0 | 0 | 0 | 0 | 0 | 0 | 0 | 0 | 0 | 0 | 0 | 0 | 0 | 0 | 0 | 0 | 0 | 0 | 0 | 0 | 0 | 0 | 0 | 0 | 0 | 0 | 0 | 0 | 0 | 0 | 0 | 0 | 0 | 0 | 0 | 0 | 0 | 0 | 0 | 0 | 0 | 2023
hard coal | TRUE | 8867 | N | . | Warrenton Terminal | FirstEnergy Generation Corp | 6526 | OH | ENC |  |  | 22 | 1 | Electric Utility | ST | BIT | COL |  |  | short tons | 0 | 0 | 0 | 0 | 0 | 0 | 0 | 0 | 0 | 0 | 0 | 0 | 0 | 0 | 0 | 0 | 0 | 0 | 0 | 0 | 0 | 0 | 0 | 0 | 0 | 0 | 0 | 0 | 0 | 0 | 0 | 0 | 0 | 0 | 0 | 0 | 0 | 0 | 0 | 0 | 0 | 0 | 0 | 0 | 0 | 0 | 0 | 0 | 0 | 0 | 0 | 0 | 0 | 0 | 0 | 0 | 0 | 0 | 0 | 0 | 0 | 0 | 0 | 0 | 0 | 0 | 0 | 0 | 0 | 0 | 0 | 0 | 0 | 0 | 0 | 0 | 0 | 2023
hard coal | TRUE | 8867 | N | . | Warrenton Terminal | FirstEnergy Generation Corp | 6526 | OH | ENC |  |  | 22 | 1 | Electric Utility | ST | SUB | COL |  |  | short tons | 0 | 0 | 0 | 0 | 0 | 0 | 0 | 0 | 0 | 0 | 0 | 0 | 0 | 0 | 0 | 0 | 0 | 0 | 0 | 0 | 0 | 0 | 0 | 0 | 0 | 0 | 0 | 0 | 0 | 0 | 0 | 0 | 0 | 0 | 0 | 0 | 0 | 0 | 0 | 0 | 0 | 0 | 0 | 0 | 0 | 0 | 0 | 0 | 0 | 0 | 0 | 0 | 0 | 0 | 0 | 0 | 0 | 0 | 0 | 0 | 0 | 0 | 0 | 0 | 0 | 0 | 0 | 0 | 0 | 0 | 0 | 0 | 0 | 0 | 0 | 0 | 0 | 2023
hard coal | TRUE | 8868 | N | . | Haywood Storage Facility | Allegheny Energy Supply Co LLC | 23279 | WV | SAT |  |  | 22 | 1 | Electric Utility | ST | BIT | COL |  |  | short tons | 0 | 0 | 0 | 0 | 0 | 0 | 0 | 0 | 0 | 0 | 0 | 0 | 0 | 0 | 0 | 0 | 0 | 0 | 0 | 0 | 0 | 0 | 0 | 0 | 0 | 0 | 0 | 0 | 0 | 0 | 0 | 0 | 0 | 0 | 0 | 0 | 0 | 0 | 0 | 0 | 0 | 0 | 0 | 0 | 0 | 0 | 0 | 0 | 0 | 0 | 0 | 0 | 0 | 0 | 0 | 0 | 0 | 0 | 0 | 0 | 0 | 0 | 0 | 0 | 0 | 0 | 0 | 0 | 0 | 0 | 0 | 0 | 0 | 0 | 0 | 0 | 0 | 2023
hard coal | TRUE | 8899 | N | . | Four Rivers Terminal | Tennessee Valley Authority | 18642 | KY | ESC |  |  | 22 | 1 | Electric Utility | ST | BIT | COL |  |  | short tons | 0 | 0 | 0 | 0 | 0 | 0 | 0 | 0 | 0 | 0 | 0 | 0 | 0 | 0 | 0 | 0 | 0 | 0 | 0 | 0 | 0 | 0 | 0 | 0 | 0 | 0 | 0 | 0 | 0 | 0 | 0 | 0 | 0 | 0 | 0 | 0 | 0 | 0 | 0 | 0 | 0 | 0 | 0 | 0 | 0 | 0 | 0 | 0 | 0 | 0 | 0 | 0 | 0 | 0 | 0 | 0 | 0 | 0 | 0 | 0 | 0 | 0 | 0 | 0 | 0 | 0 | 0 | 0 | 0 | 0 | 0 | 0 | 0 | 0 | 0 | 0 | 0 | 2023
hard coal | TRUE | 8899 | N | . | Four Rivers Terminal | Tennessee Valley Authority | 18642 | KY | ESC |  |  | 22 | 1 | Electric Utility | ST | SUB | COL |  |  | short tons | 0 | 0 | 0 | 0 | 0 | 0 | 0 | 0 | 0 | 0 | 0 | 0 | 0 | 0 | 0 | 0 | 0 | 0 | 0 | 0 | 0 | 0 | 0 | 0 | 0 | 0 | 0 | 0 | 0 | 0 | 0 | 0 | 0 | 0 | 0 | 0 | 0 | 0 | 0 | 0 | 0 | 0 | 0 | 0 | 0 | 0 | 0 | 0 | 0 | 0 | 0 | 0 | 0 | 0 | 0 | 0 | 0 | 0 | 0 | 0 | 0 | 0 | 0 | 0 | 0 | 0 | 0 | 0 | 0 | 0 | 0 | 0 | 0 | 0 | 0 | 0 | 0 | 2023
hydro | TRUE | 8902 | N | . | Hoover Dam (AZ) | U S Bureau of Reclamation | 2518 | AZ | MTN | WECC |  | 22 | 1 | Electric Utility | HY | WAT | HYC | WALC |  |  | 0 | 0 | 0 | 0 | 0 | 0 | 0 | 0 | 0 | 0 | 0 | 0 | 0 | 0 | 0 | 0 | 0 | 0 | 0 | 0 | 0 | 0 | 0 | 0 | 0 | 0 | 0 | 0 | 0 | 0 | 0 | 0 | 0 | 0 | 0 | 0 | 270183 | 318712 | 490861 | 623376 | 662979 | 526345 | 473613 | 384768 | 332284 | 229853 | 410842 | 256210 | 270183 | 318712 | 490861 | 623376 | 662979 | 526345 | 473613 | 384768 | 332284 | 229853 | 410842 | 256210 | 79186 | 93409 | 143863 | 182701 | 194308 | 154263 | 138808 | 112769 | 97387 | 67366 | 120411 | 75091 | 0 | 0 | 4980026 | 4980026 | 1459562 | 2023
hard coal | FALSE | 10003 | Y | . | Colorado Energy Nations Company | Molson Coors USA LLC | 63637 | CO | MTN | WECC |  | 312 | 7 | Industrial NAICS Cogen | ST | BIT | COL | PSCO |  | short tons | 0 | 0 | 0 | 0 | 0 | 0 | 0 | 0 | 0 | 0 | 0 | 0 | 0 | 0 | 0 | 0 | 0 | 0 | 0 | 0 | 0 | 0 | 0 | 0 | 0 | 0 | 0 | 0 | 0 | 0 | 0 | 0 | 0 | 0 | 0 | 0 | 0 | 0 | 0 | 0 | 0 | 0 | 0 | 0 | 0 | 0 | 0 | 0 | 0 | 0 | 0 | 0 | 0 | 0 | 0 | 0 | 0 | 0 | 0 | 0 | 0 | 0 | 0 | 0 | 0 | 0 | 0 | 0 | 0 | 0 | 0 | 0 | 0 | 0 | 0 | 0 | 0 | 2023
petroleum | FALSE | 10003 | Y | . | Colorado Energy Nations Company | Molson Coors USA LLC | 63637 | CO | MTN | WECC |  | 312 | 7 | Industrial NAICS Cogen | ST | DFO | DFO | PSCO |  | barrels | 0 | 0 | 0 | 0 | 0 | 0 | 0 | 0 | 0 | 0 | 0 | 0 | 0 | 0 | 0 | 0 | 0 | 0 | 0 | 0 | 0 | 0 | 0 | 0 | 0 | 0 | 0 | 0 | 0 | 0 | 0 | 0 | 0 | 0 | 0 | 0 | 0 | 0 | 0 | 0 | 0 | 0 | 0 | 0 | 0 | 0 | 0 | 0 | 0 | 0 | 0 | 0 | 0 | 0 | 0 | 0 | 0 | 0 | 0 | 0 | 0 | 0 | 0 | 0 | 0 | 0 | 0 | 0 | 0 | 0 | 0 | 0 | 0 | 0 | 0 | 0 | 0 | 2023
natural gas steam turbine | FALSE | 10003 | Y | . | Colorado Energy Nations Company | Molson Coors USA LLC | 63637 | CO | MTN | WECC |  | 312 | 7 | Industrial NAICS Cogen | ST | NG | NG | PSCO |  | mcf | 333703 | 269982 | 330225 | 331408 | 334963 | 298328 | 292009 | 307188 | 310485 | 298140 | 327915 | 337179 | 55626 | 44748 | 60221 | 67079 | 69576 | 62939 | 65084 | 70613 | 72339 | 62991 | 64861 | 55583 | 1.069 | 1.067 | 1.066 | 1.065 | 1.064 | 1.07 | 1.079 | 1.075 | 1.01 | 1.071 | 1.069 | 1.068 | 356729 | 288071 | 352020 | 352950 | 356401 | 319211 | 315078 | 330227 | 313590 | 319308 | 350541 | 360107 | 59464 | 47746 | 64196 | 71439 | 74029 | 67345 | 70226 | 75909 | 73062 | 67463 | 69336 | 59363 | 10208.95 | 8197.121 | 11021.363 | 12264.952 | 12709.571 | 11562.012 | 12056.566 | 13032.232 | 12543.438 | 11582.179 | 11903.879 | 10191.665 | 3771525 | 751660 | 4014233 | 799578 | 137273.93 | 2023
petroleum | FALSE | 10003 | Y | . | Colorado Energy Nations Company | Molson Coors USA LLC | 63637 | CO | MTN | WECC |  | 312 | 7 | Industrial NAICS Cogen | ST | WO | WOO | PSCO |  | barrels | 0 | 0 | 0 | 0 | 0 | 0 | 0 | 0 | 0 | 0 | 0 | 0 | 0 | 0 | 0 | 0 | 0 | 0 | 0 | 0 | 0 | 0 | 0 | 0 | 0 | 0 | 0 | 0 | 0 | 0 | 0 | 0 | 0 | 0 | 0 | 0 | 0 | 0 | 0 | 0 | 0 | 0 | 0 | 0 | 0 | 0 | 0 | 0 | 0 | 0 | 0 | 0 | 0 | 0 | 0 | 0 | 0 | 0 | 0 | 0 | 0 | 0 | 0 | 0 | 0 | 0 | 0 | 0 | 0 | 0 | 0 | 0 | 0 | 0 | 0 | 0 | 0 | 2023
other | FALSE | 10004 | Y | . | Mosaic South Pierce Operations | Mosaic Fertilizer LLC | 9383 | FL | SAT | SERC |  | 325 | 7 | Industrial NAICS Cogen | ST | WH | OTH | TEC |  |  | 0 | 0 | 0 | 0 | 0 | 0 | 0 | 0 | 0 | 0 | 0 | 0 | 0 | 0 | 0 | 0 | 0 | 0 | 0 | 0 | 0 | 0 | 0 | 0 | 0 | 0 | 0 | 0 | 0 | 0 | 0 | 0 | 0 | 0 | 0 | 0 | 37870 | 11775 | 37955 | 39194 | 52490 | 58291 | 51999 | 37890 | 58860 | 52985 | 42800 | 49331 | 37870 | 11775 | 37955 | 39194 | 52490 | 58291 | 51999 | 37890 | 58860 | 52985 | 42800 | 49331 | 11099 | 3451 | 11124 | 11487 | 15384 | 17084 | 15240 | 11105 | 17251 | 15529 | 12544 | 14458 | 0 | 0 | 531440 | 531440 | 155756 | 2023
petroleum | FALSE | 10008 | Y | . | Baptist Medical Center | Baptist Memorial Hospital | 1194 | FL | SAT | SERC |  | 622 | 5 | Commercial NAICS Cogen | GT | DFO | DFO | JEA |  | barrels | 0 | 0 | 0 | 0 | 0 | 0 | 0 | 0 | 0 | 0 | 0 | 0 | 0 | 0 | 0 | 0 | 0 | 0 | 0 | 0 | 0 | 0 | 0 | 0 | 0 | 0 | 0 | 0 | 0 | 0 | 0 | 0 | 0 | 0 | 0 | 0 | 0 | 0 | 0 | 0 | 0 | 0 | 0 | 0 | 0 | 0 | 0 | 0 | 0 | 0 | 0 | 0 | 0 | 0 | 0 | 0 | 0 | 0 | 0 | 0 | 0 | 0 | 0 | 0 | 0 | 0 | 0 | 0 | 0 | 0 | 0 | 0 | 0 | 0 | 0 | 0 | 0 | 2023
natural gas peaker | FALSE | 10008 | Y | . | Baptist Medical Center | Baptist Memorial Hospital | 1194 | FL | SAT | SERC |  | 622 | 5 | Commercial NAICS Cogen | GT | NG | NG | JEA |  | mcf | 29314 | 23540 | 21513 | 22399 | 27558 | 21270 | 25739 | 20127 | 20286 | 26517 | 22863 | 25009 | 11585 | 9274 | 8505 | 8773 | 10882 | 8315 | 9767 | 7618 | 7662 | 10235 | 9070 | 9540 | 1.047 | 1.046 | 1.043 | 1.041 | 1.042 | 1.045 | 1.048 | 1.048 | 1.045 | 1.044 | 1.042 | 1.036 | 30692 | 24623 | 22438 | 23317 | 28715 | 22227 | 26974 | 21093 | 21199 | 27684 | 23823 | 25909 | 12130 | 9701 | 8871 | 9133 | 11339 | 8689 | 10236 | 7984 | 8007 | 10685 | 9451 | 9883 | 2133 | 1706 | 1560 | 1606 | 1994 | 1528 | 1800 | 1404 | 1408 | 1879 | 1662 | 1738 | 286135 | 111226 | 298694 | 116109 | 20418 | 2023
municipal solid waste | TRUE | 10013 | N | . | Covanta Hennepin Energy | Covanta Energy Co | 4435 | MN | WNC | MRO |  | 22 | 2 | NAICS-22 Non-Cogen | ST | MSB | MLG | MISO |  | short tons | 17692 | 18606 | 19399 | 10044 | 15977 | 20165 | 17130 | 19243 | 16959 | 17396 | 19598 | 21700 | 17692 | 18606 | 19399 | 10044 | 15977 | 20165 | 17130 | 19243 | 16959 | 17396 | 19598 | 21700 | 7.79 | 7.738 | 7.731 | 7.753 | 7.547 | 7.739 | 7.835 | 7.819 | 7.657 | 7.709 | 7.79 | 7.724 | 137821 | 143973 | 149974 | 77871 | 120578 | 156057 | 134214 | 150461 | 129855 | 134106 | 152668 | 167611 | 137821 | 143973 | 149974 | 77871 | 120578 | 156057 | 134214 | 150461 | 129855 | 134106 | 152668 | 167611 | 6867.467 | 7701.088 | 7889.303 | 3909.27 | 6222.704 | 8540.315 | 7329.408 | 8242.029 | 7045.747 | 7115.818 | 8450.161 | 9240.54 | 213909 | 213909 | 1655189 | 1655189 | 88553.85 | 2023
municipal solid waste | TRUE | 10013 | N | . | Covanta Hennepin Energy | Covanta Energy Co | 4435 | MN | WNC | MRO |  | 22 | 2 | NAICS-22 Non-Cogen | ST | MSN | OTH | MISO |  | short tons | 11311 | 11896 | 12402 | 6421 | 10215 | 12893 | 10953 | 12303 | 10843 | 11123 | 12531 | 13874 | 11311 | 11896 | 12402 | 6421 | 10215 | 12893 | 10953 | 12303 | 10843 | 11123 | 12531 | 13874 | 14.893 | 14.794 | 14.78 | 14.822 | 14.427 | 14.793 | 14.976 | 14.948 | 14.638 | 14.737 | 14.891 | 14.765 | 168455 | 175989 | 183302 | 95172 | 147372 | 190726 | 164032 | 183905 | 158720 | 163920 | 186599 | 204850 | 168455 | 175989 | 183302 | 95172 | 147372 | 190726 | 164032 | 183905 | 158720 | 163920 | 186599 | 204850 | 8393.931 | 9413.625 | 9642.503 | 4777.808 | 7605.433 | 10437.61 | 8957.803 | 10074.055 | 8611.907 | 8697.781 | 10328.216 | 11293.551 | 136765 | 136765 | 2023042 | 2023042 | 108234.22 | 2023
natural gas steam turbine | TRUE | 10013 | N | . | Covanta Hennepin Energy | Covanta Energy Co | 4435 | MN | WNC | MRO |  | 22 | 2 | NAICS-22 Non-Cogen | ST | NG | NG | MISO |  | mcf | 3897 | 3438 | 2682 | 2733 | 2728 | 782 | 3226 | 5525 | 2452 | 2731 | 930 | 1598 | 3897 | 3438 | 2682 | 2733 | 2728 | 782 | 3226 | 5525 | 2452 | 2731 | 930 | 1598 | 1.1 | 1.1 | 1.1 | 1.1 | 1.1 | 1.1 | 1.1 | 1.1 | 1.1 | 1.1 | 1.1 | 1.1 | 4287 | 3782 | 2950 | 3006 | 3001 | 860 | 3549 | 6078 | 2697 | 3004 | 1023 | 1758 | 4287 | 3782 | 2950 | 3006 | 3001 | 860 | 3549 | 6078 | 2697 | 3004 | 1023 | 1758 | 213.602 | 202.287 | 155.194 | 150.922 | 154.863 | 47.075 | 193.789 | 332.916 | 146.346 | 159.401 | 56.623 | 96.909 | 32722 | 32722 | 35995 | 35995 | 1909.927 | 2023
hard coal | FALSE | 10017 | Y | . | WestRock-West Point Mill | WestRock-West Point Mill | 17465 | VA | SAT | SERC |  | 322 | 7 | Industrial NAICS Cogen | ST | BIT | COL | PJM |  | short tons | 963 | 1520 | 1200 | 600 | 1747 | 1563 | 1500 | 1801 | 1500 | 1270 | 2246 | 1287 | 114 | 185 | 171 | 68 | 214 | 198 | 169 | 203 | 191 | 152 | 268 | 147 | 25 | 25 | 25 | 25 | 25 | 25 | 25 | 25 | 25 | 25 | 25 | 25 | 24075 | 38000 | 30000 | 15000 | 43675 | 39075 | 37500 | 45025 | 37500 | 31750 | 56150 | 32175 | 2852 | 4625 | 4267 | 1710 | 5362 | 4945 | 4216 | 5070 | 4771 | 3795 | 6694 | 3670 | 714.298 | 1158.029 | 1068.576 | 428.227 | 1342.727 | 1238.18 | 1055.654 | 1269.479 | 1194.612 | 950.226 | 1676.324 | 918.913 | 17197 | 2080 | 429925 | 51977 | 13015.245 | 2023
biomass | FALSE | 10017 | Y | . | WestRock-West Point Mill | WestRock-West Point Mill | 17465 | VA | SAT | SERC |  | 322 | 7 | Industrial NAICS Cogen | ST | BLQ | WWW | PJM |  | short tons | 48521 | 52614 | 42058 | 32609 | 57476 | 55112 | 55934 | 56064 | 61869 | 62159 | 57379 | 55527 | 5749 | 6403 | 5983 | 3718 | 7057 | 6974 | 6288 | 6312 | 7871 | 7429 | 6841 | 6333 | 11.2 | 11.2 | 11.2 | 11.2 | 11.2 | 11.2 | 11.2 | 11.2 | 11.2 | 11.2 | 11.2 | 11.2 | 543435 | 589277 | 471050 | 365221 | 643731 | 617254 | 626461 | 627917 | 692933 | 696181 | 642645 | 621902 | 64388 | 71716 | 67005 | 41636 | 79035 | 78110 | 70426 | 70699 | 88153 | 83207 | 76614 | 70929 | 16123.564 | 17957.891 | 16778.41 | 10426.484 | 19790.621 | 19559.101 | 17635.362 | 17704.106 | 22074.286 | 20835.563 | 19185.765 | 17761.436 | 637322 | 76958 | 7138007 | 861918 | 215832.59 | 2023
petroleum | FALSE | 10017 | Y | . | WestRock-West Point Mill | WestRock-West Point Mill | 17465 | VA | SAT | SERC |  | 322 | 7 | Industrial NAICS Cogen | ST | DFO | DFO | PJM |  | barrels | 12 | 55 | 60 | 413 | 13 | 13 | 18 | 71 | 23 | 27 | 5 | 33 | 1 | 7 | 8 | 47 | 2 | 2 | 2 | 8 | 3 | 3 | 1 | 4 | 5.9 | 5.9 | 5.9 | 5.9 | 5.9 | 5.9 | 5.9 | 5.9 | 5.9 | 5.9 | 5.9 | 5.9 | 71 | 325 | 354 | 2437 | 77 | 77 | 106 | 419 | 136 | 159 | 30 | 195 | 8 | 39 | 50 | 278 | 9 | 10 | 12 | 47 | 17 | 19 | 4 | 22 | 2.101 | 9.889 | 12.609 | 69.564 | 2.358 | 2.43 | 2.99 | 11.811 | 4.323 | 4.768 | 0.881 | 5.561 | 743 | 88 | 4386 | 515 | 129.285 | 2023
natural gas steam turbine | FALSE | 10017 | Y | . | WestRock-West Point Mill | WestRock-West Point Mill | 17465 | VA | SAT | SERC |  | 322 | 7 | Industrial NAICS Cogen | ST | NG | NG | PJM |  | mcf | 545583 | 461555 | 388879 | 361274 | 441992 | 462230 | 528468 | 525294 | 491992 | 481495 | 481034 | 577424 | 64643 | 56171 | 55317 | 41187 | 54267 | 58492 | 59410 | 59145 | 62590 | 57548 | 57348 | 65856 | 1.05 | 1.05 | 1.05 | 1.05 | 1.05 | 1.05 | 1.05 | 1.05 | 1.05 | 1.05 | 1.05 | 1.05 | 572862 | 484633 | 408323 | 379338 | 464092 | 485342 | 554891 | 551559 | 516592 | 505570 | 505086 | 606295 | 67875 | 58980 | 58083 | 43246 | 56980 | 61417 | 62380 | 62102 | 65719 | 60425 | 60215 | 69149 | 16996.652 | 14768.921 | 14544.137 | 10829.499 | 14267.851 | 15379.142 | 15620.628 | 15551.19 | 16456.706 | 15130.884 | 15079.023 | 17315.698 | 5747220 | 691974 | 6034583 | 726571 | 181940.33 | 2023
biomass | FALSE | 10017 | Y | . | WestRock-West Point Mill | WestRock-West Point Mill | 17465 | VA | SAT | SERC |  | 322 | 7 | Industrial NAICS Cogen | ST | OBL | ORW | PJM |  | barrels | 0 | 0 | 0 | 0 | 0 | 0 | 0 | 0 | 0 | 0 | 0 | 0 | 0 | 0 | 0 | 0 | 0 | 0 | 0 | 0 | 0 | 0 | 0 | 0 | 0 | 0 | 0 | 0 | 0 | 0 | 0 | 0 | 0 | 0 | 0 | 0 | 0 | 0 | 0 | 0 | 0 | 0 | 0 | 0 | 0 | 0 | 0 | 0 | 0 | 0 | 0 | 0 | 0 | 0 | 0 | 0 | 0 | 0 | 0 | 0 | 0 | 0 | 0 | 0 | 0 | 0 | 0 | 0 | 0 | 0 | 0 | 0 | 0 | 0 | 0 | 0 | 0 | 2023
petroleum | FALSE | 10017 | Y | . | WestRock-West Point Mill | WestRock-West Point Mill | 17465 | VA | SAT | SERC |  | 322 | 7 | Industrial NAICS Cogen | ST | RFO | RFO | PJM |  | barrels | 0 | 0 | 0 | 273 | 0 | 0 | 0 | 0 | 0 | 0 | 0 | 10 | 0 | 0 | 0 | 31 | 0 | 0 | 0 | 0 | 0 | 0 | 0 | 1 | 0 | 0 | 0 | 6.3 | 0 | 0 | 0 | 0 | 0 | 0 | 0 | 6.3 | 0 | 0 | 0 | 1720 | 0 | 0 | 0 | 0 | 0 | 0 | 0 | 63 | 0 | 0 | 0 | 196 | 0 | 0 | 0 | 0 | 0 | 0 | 0 | 7 | 0 | 0 | 0 | 49.1 | 0 | 0 | 0 | 0 | 0 | 0 | 0 | 1.799 | 283 | 32 | 1783 | 203 | 50.899 | 2023
biomass | FALSE | 10017 | Y | . | WestRock-West Point Mill | WestRock-West Point Mill | 17465 | VA | SAT | SERC |  | 322 | 7 | Industrial NAICS Cogen | ST | SLW | ORW | PJM |  | short tons | 7745 | 6600 | 4189 | 972 | 7502 | 6327 | 4004 | 4782 | 4900 | 6364 | 6966 | 7011 | 918 | 803 | 596 | 111 | 921 | 801 | 450 | 538 | 623 | 761 | 830 | 800 | 4.2 | 4.2 | 4.2 | 4.2 | 4.2 | 4.2 | 4.2 | 4.2 | 4.2 | 4.2 | 4.2 | 4.2 | 32529 | 27720 | 17594 | 4082 | 31508 | 26573 | 16817 | 20084 | 20580 | 26729 | 29257 | 29446 | 3854 | 3374 | 2503 | 465 | 3869 | 3363 | 1891 | 2261 | 2618 | 3195 | 3488 | 3358 | 965.126 | 844.752 | 626.677 | 116.546 | 968.682 | 842.038 | 473.406 | 566.279 | 655.603 | 799.95 | 873.456 | 840.979 | 67362 | 8152 | 282919 | 34239 | 8573.494 | 2023
biomass | FALSE | 10017 | Y | . | WestRock-West Point Mill | WestRock-West Point Mill | 17465 | VA | SAT | SERC |  | 322 | 7 | Industrial NAICS Cogen | ST | WDS | WWW | PJM |  | short tons | 25209 | 24322 | 18727 | 8792 | 25289 | 25921 | 21976 | 23420 | 23463 | 25678 | 23791 | 22849 | 2987 | 2960 | 2664 | 1002 | 3105 | 3280 | 2471 | 2637 | 2985 | 3069 | 2836 | 2606 | 9.6 | 9.6 | 9.6 | 9.6 | 9.6 | 9.6 | 9.6 | 9.6 | 9.6 | 9.6 | 9.6 | 9.6 | 242006 | 233491 | 179779 | 84403 | 242774 | 248842 | 210970 | 224832 | 225245 | 246509 | 228394 | 219350 | 28674 | 28416 | 25573 | 9622 | 29807 | 31489 | 23717 | 25315 | 28655 | 29463 | 27228 | 25017 | 7180.259 | 7115.518 | 6403.591 | 2409.58 | 7463.761 | 7885.109 | 5938.96 | 6339.135 | 7175.47 | 7377.609 | 6818.551 | 6264.614 | 269437 | 32602 | 2586595 | 312976 | 78372.157 | 2023
hydro | FALSE | 10025 | Y | . | RED-Rochester, LLC | RED-Rochester, LLC | 5624 | NY | MAT | NPCC |  | 339 | 7 | Industrial NAICS Cogen | HY | WAT | HYC | NYIS |  |  | 0 | 0 | 0 | 0 | 0 | 0 | 0 | 0 | 0 | 0 | 0 | 0 | 0 | 0 | 0 | 0 | 0 | 0 | 0 | 0 | 0 | 0 | 0 | 0 | 0 | 0 | 0 | 0 | 0 | 0 | 0 | 0 | 0 | 0 | 0 | 0 | 0 | 0 | 0 | 0 | 0 | 0 | 0 | 0 | 0 | 0 | 0 | 0 | 0 | 0 | 0 | 0 | 0 | 0 | 0 | 0 | 0 | 0 | 0 | 0 | 0 | 0 | 0 | 0 | 0 | 0 | 0 | 0 | 0 | 0 | 0 | 0 | 0 | 0 | 0 | 0 | 0 | 2023
hard coal | FALSE | 10025 | Y | . | RED-Rochester, LLC | RED-Rochester, LLC | 5624 | NY | MAT | NPCC |  | 339 | 7 | Industrial NAICS Cogen | ST | BIT | COL | NYIS |  | short tons | 0 | 0 | 0 | 0 | 0 | 0 | 0 | 0 | 0 | 0 | 0 | 0 | 0 | 0 | 0 | 0 | 0 | 0 | 0 | 0 | 0 | 0 | 0 | 0 | 0 | 0 | 0 | 0 | 0 | 0 | 0 | 0 | 0 | 0 | 0 | 0 | 0 | 0 | 0 | 0 | 0 | 0 | 0 | 0 | 0 | 0 | 0 | 0 | 0 | 0 | 0 | 0 | 0 | 0 | 0 | 0 | 0 | 0 | 0 | 0 | 0 | 0 | 0 | 0 | 0 | 0 | 0 | 0 | 0 | 0 | 0 | 0 | 0 | 0 | 0 | 0 | 0 | 2023
petroleum | FALSE | 10025 | Y | . | RED-Rochester, LLC | RED-Rochester, LLC | 5624 | NY | MAT | NPCC |  | 339 | 7 | Industrial NAICS Cogen | ST | DFO | DFO | NYIS |  | barrels | 0 | 0 | 0 | 292 | 0 | 0 | 0 | 0 | 22 | 152 | 0 | 101 | 0 | 0 | 0 | 85 | 0 | 0 | 0 | 0 | 7 | 43 | 0 | 29 | 0 | 0 | 0 | 5.81 | 0 | 0 | 0 | 0 | 5.81 | 5.81 | 0 | 5.81 | 0 | 0 | 0 | 1697 | 0 | 0 | 0 | 0 | 128 | 883 | 0 | 587 | 0 | 0 | 0 | 495 | 0 | 0 | 0 | 0 | 40 | 252 | 0 | 169 | 0 | 0 | 0 | 69.586 | 0 | 0 | 0 | 0 | 5.545 | 35.24 | 0 | 23.6 | 567 | 164 | 3295 | 956 | 133.971 | 2023
natural gas steam turbine | FALSE | 10025 | Y | . | RED-Rochester, LLC | RED-Rochester, LLC | 5624 | NY | MAT | NPCC |  | 339 | 7 | Industrial NAICS Cogen | ST | NG | NG | NYIS |  | mcf | 608438 | 551057 | 615545 | 515789 | 520486 | 566371 | 578904 | 575387 | 553039 | 497760 | 492486 | 616649 | 186252 | 172594 | 191725 | 150436 | 159150 | 173637 | 177398 | 171939 | 171024 | 141833 | 137405 | 177096 | 1.03 | 1.03 | 1.03 | 1.08 | 1.03 | 1.03 | 1.03 | 1.03 | 1.03 | 1.03 | 1.03 | 1.03 | 626691 | 567589 | 634011 | 557052 | 536101 | 583362 | 596271 | 592649 | 569630 | 512693 | 507261 | 635148 | 191840 | 177772 | 197477 | 162471 | 163925 | 178846 | 182720 | 177097 | 176155 | 146088 | 141527 | 182409 | 26888 | 24916 | 27767 | 22848.414 | 22978 | 25085 | 25635 | 24843 | 24711.455 | 20458.76 | 19818 | 25544.4 | 6691911 | 2010489 | 6918458 | 2078327 | 291493.03 | 2023
petroleum | FALSE | 10025 | Y | . | RED-Rochester, LLC | RED-Rochester, LLC | 5624 | NY | MAT | NPCC |  | 339 | 7 | Industrial NAICS Cogen | ST | RFO | RFO | NYIS |  | barrels | 0 | 0 | 0 | 0 | 0 | 0 | 0 | 0 | 0 | 0 | 0 | 0 | 0 | 0 | 0 | 0 | 0 | 0 | 0 | 0 | 0 | 0 | 0 | 0 | 0 | 0 | 0 | 0 | 0 | 0 | 0 | 0 | 0 | 0 | 0 | 0 | 0 | 0 | 0 | 0 | 0 | 0 | 0 | 0 | 0 | 0 | 0 | 0 | 0 | 0 | 0 | 0 | 0 | 0 | 0 | 0 | 0 | 0 | 0 | 0 | 0 | 0 | 0 | 0 | 0 | 0 | 0 | 0 | 0 | 0 | 0 | 0 | 0 | 0 | 0 | 0 | 0 | 2023
natural gas peaker | FALSE | 10026 | N | . | Encina Water Pollution Control | Encina Joint Powers Authority | 5901 | CA | PACC | WECC |  | 22132 | 4 | Commercial NAICS Non-Cogen | IC | NG | NG | CISO |  | mcf | 963 | 592 | 1661 | 769 | 86 | 200 | 336 | 758 | 554 | 659 | 250 | 386 | 963 | 592 | 1661 | 769 | 86 | 200 | 336 | 758 | 554 | 659 | 250 | 386 | 1 | 1 | 1 | 1 | 1 | 1 | 1 | 1 | 1 | 1 | 1 | 1 | 963 | 592 | 1661 | 769 | 86 | 200 | 336 | 758 | 554 | 659 | 250 | 386 | 963 | 592 | 1661 | 769 | 86 | 200 | 336 | 758 | 554 | 659 | 250 | 386 | 89.657 | 55.033 | 152.711 | 71.488 | 7.928 | 18.111 | 30.609 | 69.147 | 50.229 | 60.138 | 23.112 | 34.985 | 7214 | 7214 | 7214 | 7214 | 663.148 | 2023
biomass | FALSE | 10026 | N | . | Encina Water Pollution Control | Encina Joint Powers Authority | 5901 | CA | PACC | WECC |  | 22132 | 4 | Commercial NAICS Non-Cogen | IC | OBG | ORW | CISO |  | Mcf | 20378 | 19219 | 19819 | 19623 | 21587 | 20943 | 21376 | 21410 | 20823 | 21019 | 20712 | 21883 | 20378 | 19219 | 19819 | 19623 | 21587 | 20943 | 21376 | 21410 | 20823 | 21019 | 20712 | 21883 | 0.6 | 0.6 | 0.6 | 0.6 | 0.6 | 0.6 | 0.6 | 0.6 | 0.6 | 0.6 | 0.6 | 0.6 | 12227 | 11531 | 11891 | 11774 | 12952 | 12566 | 12826 | 12846 | 12494 | 12611 | 12427 | 13130 | 12227 | 11531 | 11891 | 11774 | 12952 | 12566 | 12826 | 12846 | 12494 | 12611 | 12427 | 13130 | 1138.343 | 1071.967 | 1093.289 | 1094.512 | 1194.072 | 1137.889 | 1168.391 | 1171.853 | 1132.771 | 1150.862 | 1148.888 | 1190.015 | 248792 | 248792 | 149275 | 149275 | 13692.852 | 2023
solar pv | FALSE | 10029 | N | . | General Electric Aircraft Engines | General Electric Aircraft Engines | 7049 | MA | NEW | NPCC |  | 336 | 6 | Industrial NAICS Non-Cogen | PV | SUN | SUN | ISNE |  |  | 0 | 0 | 0 | 0 | 0 | 0 | 0 | 0 | 0 | 0 | 0 | 0 | 0 | 0 | 0 | 0 | 0 | 0 | 0 | 0 | 0 | 0 | 0 | 0 | 0 | 0 | 0 | 0 | 0 | 0 | 0 | 0 | 0 | 0 | 0 | 0 | 252 | 413 | 717 | 727 | 1119 | 877 | 931 | 867 | 682 | 580 | 461 | 300 | 252 | 413 | 717 | 727 | 1119 | 877 | 931 | 867 | 682 | 580 | 461 | 300 | 74 | 121 | 210 | 213 | 328 | 257 | 273 | 254 | 200 | 170 | 135 | 88 | 0 | 0 | 7926 | 7926 | 2323 | 2023
petroleum | FALSE | 10029 | N | . | General Electric Aircraft Engines | General Electric Aircraft Engines | 7049 | MA | NEW | NPCC |  | 336 | 6 | Industrial NAICS Non-Cogen | ST | DFO | DFO | ISNE |  | barrels | 0 | 0 | 0 | 0 | 0 | 0 | 0 | 0 | 0 | 0 | 0 | 0 | 0 | 0 | 0 | 0 | 0 | 0 | 0 | 0 | 0 | 0 | 0 | 0 | 0 | 0 | 0 | 0 | 0 | 0 | 0 | 0 | 0 | 0 | 0 | 0 | 0 | 0 | 0 | 0 | 0 | 0 | 0 | 0 | 0 | 0 | 0 | 0 | 0 | 0 | 0 | 0 | 0 | 0 | 0 | 0 | 0 | 0 | 0 | 0 | 0 | 0 | 0 | 0 | 0 | 0 | 0 | 0 | 0 | 0 | 0 | 0 | 0 | 0 | 0 | 0 | 0 | 2023
natural gas steam turbine | FALSE | 10029 | N | . | General Electric Aircraft Engines | General Electric Aircraft Engines | 7049 | MA | NEW | NPCC |  | 336 | 6 | Industrial NAICS Non-Cogen | ST | NG | NG | ISNE |  | mcf | 0 | 0 | 0 | 0 | 0 | 0 | 0 | 0 | 0 | 0 | 0 | 0 | 0 | 0 | 0 | 0 | 0 | 0 | 0 | 0 | 0 | 0 | 0 | 0 | 0 | 0 | 0 | 0 | 0 | 0 | 0 | 0 | 0 | 0 | 0 | 0 | 0 | 0 | 0 | 0 | 0 | 0 | 0 | 0 | 0 | 0 | 0 | 0 | 0 | 0 | 0 | 0 | 0 | 0 | 0 | 0 | 0 | 0 | 0 | 0 | 0 | 0 | 0 | 0 | 0 | 0 | 0 | 0 | 0 | 0 | 0 | 0 | 0 | 0 | 0 | 0 | 0 | 2023
petroleum | FALSE | 10029 | N | . | General Electric Aircraft Engines | General Electric Aircraft Engines | 7049 | MA | NEW | NPCC |  | 336 | 6 | Industrial NAICS Non-Cogen | ST | RFO | RFO | ISNE |  | barrels | 0 | 0 | 0 | 0 | 0 | 0 | 0 | 0 | 0 | 0 | 0 | 0 | 0 | 0 | 0 | 0 | 0 | 0 | 0 | 0 | 0 | 0 | 0 | 0 | 0 | 0 | 0 | 0 | 0 | 0 | 0 | 0 | 0 | 0 | 0 | 0 | 0 | 0 | 0 | 0 | 0 | 0 | 0 | 0 | 0 | 0 | 0 | 0 | 0 | 0 | 0 | 0 | 0 | 0 | 0 | 0 | 0 | 0 | 0 | 0 | 0 | 0 | 0 | 0 | 0 | 0 | 0 | 0 | 0 | 0 | 0 | 0 | 0 | 0 | 0 | 0 | 0 | 2023
natural gas combined cycle | TRUE | 10030 | Y | . | Energy Center Dover | Cartier Energy, LLC | 65384 | DE | SAT | RFC |  | 22 | 3 | NAICS-22 Cogen | CA | NG | NG | PJM |  | mcf | 4 | 228 | 0 | 220 | 0 | 1058 | 13554 | 3920 | 5411 | 78 | 0 | 0 | 4 | 228 | 0 | 220 | 0 | 1058 | 13554 | 3920 | 5411 | 78 | 0 | 0 | 1.036 | 1.034 | 0 | 1.035 | 0 | 1.035 | 1.038 | 1.038 | 1.035 | 1.037 | 0 | 0 | 4 | 236 | 0 | 228 | 0 | 1095 | 14069 | 4069 | 5600 | 81 | 0 | 0 | 4 | 236 | 0 | 228 | 0 | 1095 | 14069 | 4069 | 5600 | 81 | 0 | 0 | 32 | 80 | 87 | 413 | 1566 | 374 | 2952 | 1369 | 1048 | 816 | 447 | 174 | 24473 | 24473 | 25382 | 25382 | 9358 | 2023
hard coal | TRUE | 10030 | Y | . | Energy Center Dover | Cartier Energy, LLC | 65384 | DE | SAT | RFC |  | 22 | 3 | NAICS-22 Cogen | CT | BIT | COL | PJM |  | short tons | 0 | 0 | 0 | 0 | . | 0 | 0 | 0 | 0 | 0 | 0 | 0 | 0 | 0 | 0 | 0 | . | 0 | 0 | 0 | 0 | 0 | 0 | 0 | 0 | 0 | 0 | 0 | . | 0 | 0 | 0 | 0 | 0 | 0 | 0 | 0 | 0 | 0 | 0 | . | 0 | 0 | 0 | 0 | 0 | 0 | 0 | 0 | 0 | 0 | 0 | . | 0 | 0 | 0 | 0 | 0 | 0 | 0 | 0 | 0 | 0 | 0 | . | 0 | 0 | 0 | 0 | 0 | 0 | 0 | 0 | 0 | 0 | 0 | 0 | 2023
petroleum | TRUE | 10030 | Y | . | Energy Center Dover | Cartier Energy, LLC | 65384 | DE | SAT | RFC |  | 22 | 3 | NAICS-22 Cogen | CT | KER | WOO | PJM |  | barrels | 0 | 0 | 0 | 0 | . | 0 | 0 | 0 | 0 | 0 | 0 | 0 | 0 | 0 | 0 | 0 | . | 0 | 0 | 0 | 0 | 0 | 0 | 0 | 0 | 0 | 0 | 0 | . | 0 | 0 | 0 | 0 | 0 | 0 | 0 | 0 | 0 | 0 | 0 | . | 0 | 0 | 0 | 0 | 0 | 0 | 0 | 0 | 0 | 0 | 0 | . | 0 | 0 | 0 | 0 | 0 | 0 | 0 | 0 | 0 | 0 | 0 | . | 0 | 0 | 0 | 0 | 0 | 0 | 0 | 0 | 0 | 0 | 0 | 0 | 2023
natural gas combined cycle | TRUE | 10030 | Y | . | Energy Center Dover | Cartier Energy, LLC | 65384 | DE | SAT | RFC |  | 22 | 3 | NAICS-22 Cogen | CT | NG | NG | PJM |  | mcf | 5545 | 10528 | 14265 | 46095 | 16311 | 26563 | 154896 | 95356 | 51968 | 81494 | 48010 | 19160 | 4152 | 7902 | 10985 | 35909 | 12497 | 20700 | 120154 | 74312 | 39858 | 65356 | 38429 | 15248 | 1.036 | 1.034 | 1.035 | 1.035 | 1.034 | 1.035 | 1.038 | 1.038 | 1.035 | 1.037 | 1.036 | 1.036 | 5745 | 10886 | 14764 | 47708 | 16866 | 27493 | 160782 | 98980 | 53787 | 84509 | 49738 | 19850 | 4301 | 8171 | 11369 | 37166 | 12922 | 21424 | 124720 | 77136 | 41253 | 67774 | 39812 | 15797 | 546 | 1040 | 1394 | 4546 | 155 | 2620 | 15444 | 9393 | 5160 | 8218 | 4881 | 1950 | 570191 | 445502 | 591108 | 461845 | 55347 | 2023
hard coal | TRUE | 10030 | Y | . | Energy Center Dover | Cartier Energy, LLC | 65384 | DE | SAT | RFC |  | 22 | 3 | NAICS-22 Cogen | GT | BIT | COL | PJM |  | short tons | . | . | . | . | 0 | . | . | . | . | . | . | . | . | . | . | . | 0 | . | . | . | . | . | . | . | . | . | . | . | 0 | . | . | . | . | . | . | . | . | . | . | . | 0 | . | . | . | . | . | . | . | . | . | . | . | 0 | . | . | . | . | . | . | . | . | . | . | . | 0 | . | . | . | . | . | . | . | 0 | 0 | 0 | 0 | 0 | 2023
petroleum | TRUE | 10030 | Y | . | Energy Center Dover | Cartier Energy, LLC | 65384 | DE | SAT | RFC |  | 22 | 3 | NAICS-22 Cogen | GT | DFO | DFO | PJM |  | barrels | 0 | 0 | 0 | 0 | 0 | 0 | 306 | 0 | 11 | 0 | 0 | 0 | 0 | 0 | 0 | 0 | 0 | 0 | 207 | 0 | 8 | 0 | 0 | 0 | 0 | 0 | 0 | 0 | 0 | 0 | 5.81 | 0 | 5.81 | 0 | 0 | 0 | 0 | 0 | 0 | 0 | 0 | 0 | 1778 | 0 | 64 | 0 | 0 | 0 | 0 | 0 | 0 | 0 | 0 | 0 | 1200 | 0 | 44 | 0 | 0 | 0 | 0 | 0 | 0 | 0 | 0 | 0 | 165.269 | 0 | 6.046 | 0 | 0 | 0 | 317 | 215 | 1842 | 1244 | 171.315 | 2023
petroleum | TRUE | 10030 | Y | . | Energy Center Dover | Cartier Energy, LLC | 65384 | DE | SAT | RFC |  | 22 | 3 | NAICS-22 Cogen | GT | KER | WOO | PJM |  | barrels | . | . | . | . | 0 | . | . | . | . | . | . | . | . | . | . | . | 0 | . | . | . | . | . | . | . | . | . | . | . | 0 | . | . | . | . | . | . | . | . | . | . | . | 0 | . | . | . | . | . | . | . | . | . | . | . | 0 | . | . | . | . | . | . | . | . | . | . | . | 0 | . | . | . | . | . | . | . | 0 | 0 | 0 | 0 | 0 | 2023
natural gas peaker | TRUE | 10030 | Y | . | Energy Center Dover | Cartier Energy, LLC | 65384 | DE | SAT | RFC |  | 22 | 3 | NAICS-22 Cogen | GT | NG | NG | PJM |  | mcf | 0 | 2240 | 390 | 35934 | 5820 | 9171 | 40581 | 43386 | 44168 | 54368 | 14611 | 6283 | 0 | 1510 | 252 | 24388 | 3750 | 6152 | 27386 | 29815 | 30335 | 36935 | 9915 | 4254 | 0 | 1.034 | 1.035 | 1.035 | 1.034 | 1.035 | 1.038 | 1.038 | 1.035 | 1.037 | 1.036 | 1.036 | 0 | 2316 | 404 | 37192 | 6018 | 9492 | 42123 | 45035 | 45714 | 56380 | 15137 | 6509 | 0 | 1561 | 261 | 25242 | 3877 | 6367 | 28427 | 30948 | 31397 | 38302 | 10272 | 4407 | 0 | 215 | 36 | 3477 | 534 | 877 | 3915.731 | 4263 | 4324.954 | 5276 | 1415 | 607 | 256952 | 174692 | 266320 | 181061 | 24940.685 | 2023
natural gas peaker | FALSE | 10042 | N | . | Kaweah Delta District Hospital | Kaweah Delta Hospital | 10077 | CA | PACC | WECC |  | 622 | 4 | Commercial NAICS Non-Cogen | GT | NG | NG | CISO |  | mcf | 24391 | 22421 | 25274 | 26031 | 28252 | 25993 | 30429 | 30466 | 24526 | 28617 | 26450 | 26179 | 24391 | 22421 | 25274 | 26031 | 28252 | 25993 | 30429 | 30466 | 24526 | 28617 | 26450 | 26179 | 1.1 | 1.1 | 1.1 | 1.1 | 1.1 | 1.1 | 1.1 | 1.1 | 1.1 | 1.1 | 1.1 | 1.1 | 26830 | 24663 | 27801 | 28634 | 31077 | 28592 | 33472 | 33513 | 26979 | 31479 | 29095 | 28797 | 26830 | 24663 | 27801 | 28634 | 31077 | 28592 | 33472 | 33513 | 26979 | 31479 | 29095 | 28797 | 1585 | 1380.82 | 1605.24 | 1702.26 | 1892.38 | 1787.52 | 2095.24 | 2087.4 | 1605.24 | 1896.3 | 1719.9 | 1667.96 | 319029 | 319029 | 350932 | 350932 | 21025.26 | 2023
natural gas peaker | FALSE | 10050 | Y | . | Fourche Creek Wastewater | Little Rock Water Reclamation Authority | 11079 | AR | WSC | SERC |  | 22132 | 5 | Commercial NAICS Cogen | IC | NG | NG | MISO |  | mcf | 112 | 121 | 32 | 85 | 20 | 53 | 99 | 246 | 320 | 370 | 607 | 1074 | 0 | 0 | 0 | 0 | 0 | 0 | 0 | 0 | 0 | 0 | 0 | 0 | 1 | 1 | 1 | 1 | 1 | 1 | 1 | 1 | 1 | 1 | 1 | 1 | 112 | 121 | 32 | 85 | 20 | 53 | 99 | 246 | 320 | 370 | 607 | 1074 | 0 | 0 | 0 | 0 | 0 | 0 | 0 | 0 | 0 | 0 | 0 | 0 | 0 | 0 | 0 | 0 | 0 | 0 | 0 | 0 | 0 | 0 | 0 | 0 | 3139 | 0 | 3139 | 0 | 0 | 2023
biomass | FALSE | 10050 | Y | . | Fourche Creek Wastewater | Little Rock Water Reclamation Authority | 11079 | AR | WSC | SERC |  | 22132 | 5 | Commercial NAICS Cogen | IC | OBG | ORW | MISO |  | Mcf | 945 | 1895 | 698 | 750 | 81 | 1230 | 101 | 167 | 270 | 180 | 126 | 83 | 0 | 0 | 0 | 0 | 0 | 0 | 0 | 0 | 0 | 0 | 0 | 0 | 0.65 | 0.65 | 0.65 | 0.65 | 0.65 | 0.65 | 0.65 | 0.65 | 0.65 | 0.65 | 0.65 | 0.65 | 614 | 1232 | 454 | 488 | 53 | 800 | 66 | 109 | 176 | 117 | 82 | 54 | 0 | 0 | 0 | 0 | 0 | 0 | 0 | 0 | 0 | 0 | 0 | 0 | 0 | 0 | 0 | 0 | 0 | 0 | 0 | 0 | 0 | 0 | 0 | 0 | 6526 | 0 | 4245 | 0 | 0 | 2023
petroleum | FALSE | 10058 | N | . | General Electric Diesel Engine Plant | General Electric Co | 7075 | PA | MAT | RFC |  | 336 | 6 | Industrial NAICS Non-Cogen | IC | DFO | DFO | PJM |  | barrels | 2214 | 2254 | 2998 | 2063 | 2449 | 2957 | 1868 | 3157 | 2441 | 2396 | 2113 | 2132 | 2214 | 2254 | 2998 | 2063 | 2449 | 2957 | 1868 | 3157 | 2441 | 2396 | 2113 | 2132 | 5.8 | 5.8 | 5.8 | 5.8 | 5.8 | 5.8 | 5.8 | 5.8 | 5.8 | 5.8 | 5.8 | 5.8 | 12841 | 13073 | 17388 | 11965 | 14204 | 17151 | 10834 | 18311 | 14158 | 13897 | 12255 | 12366 | 12841 | 13073 | 17388 | 11965 | 14204 | 17151 | 10834 | 18311 | 14158 | 13897 | 12255 | 12366 | 137.2 | 183.26 | 262.64 | 205.8 | 222.46 | 158.76 | 0 | 496.86 | 353.78 | 386.12 | 227.36 | 174.44 | 29042 | 29042 | 168443 | 168443 | 2808.68 | 2023
natural gas peaker | FALSE | 10058 | N | . | General Electric Diesel Engine Plant | General Electric Co | 7075 | PA | MAT | RFC |  | 336 | 6 | Industrial NAICS Non-Cogen | IC | NG | NG | PJM |  | mcf | 0 | 0 | 0 | 0 | 0 | 0 | 0 | 0 | 0 | 0 | 0 | 0 | 0 | 0 | 0 | 0 | 0 | 0 | 0 | 0 | 0 | 0 | 0 | 0 | 0 | 0 | 0 | 0 | 0 | 0 | 0 | 0 | 0 | 0 | 0 | 0 | 0 | 0 | 0 | 0 | 0 | 0 | 0 | 0 | 0 | 0 | 0 | 0 | 0 | 0 | 0 | 0 | 0 | 0 | 0 | 0 | 0 | 0 | 0 | 0 | 0 | 0 | 0 | 0 | 0 | 0 | 0 | 0 | 0 | 0 | 0 | 0 | 0 | 0 | 0 | 0 | 0 | 2023
municipal solid waste | TRUE | 10062 | N | . | Miami Dade County Resource Recovery Fac | Covanta Southeast Florida Renewable Ltd | 50085 | FL | SAT | SERC |  | 22 | 2 | NAICS-22 Non-Cogen | ST | MSB | MLG | FPL |  | short tons | 27987 | 8813 | 0 | 0 | 0 | 0 | 0 | 0 | 0 | 0 | 0 | 0 | 27987 | 8813 | 0 | 0 | 0 | 0 | 0 | 0 | 0 | 0 | 0 | 0 | 7.672 | 7.672 | 0 | 0 | 0 | 0 | 0 | 0 | 0 | 0 | 0 | 0 | 214716 | 67613 | 0 | 0 | 0 | 0 | 0 | 0 | 0 | 0 | 0 | 0 | 214716 | 67613 | 0 | 0 | 0 | 0 | 0 | 0 | 0 | 0 | 0 | 0 | 8475.515 | 2617.173 | 0 | 0 | 0 | 0 | 0 | 0 | 0 | 0 | 0 | 0 | 36800 | 36800 | 282329 | 282329 | 11092.688 | 2023
municipal solid waste | TRUE | 10062 | N | . | Miami Dade County Resource Recovery Fac | Covanta Southeast Florida Renewable Ltd | 50085 | FL | SAT | SERC |  | 22 | 2 | NAICS-22 Non-Cogen | ST | MSN | OTH | FPL |  | short tons | 17894 | 5635 | 0 | 0 | 0 | 0 | 0 | 0 | 0 | 0 | 0 | 0 | 17894 | 5635 | 0 | 0 | 0 | 0 | 0 | 0 | 0 | 0 | 0 | 0 | 14.666 | 14.666 | 0 | 0 | 0 | 0 | 0 | 0 | 0 | 0 | 0 | 0 | 262433 | 82643 | 0 | 0 | 0 | 0 | 0 | 0 | 0 | 0 | 0 | 0 | 262433 | 82643 | 0 | 0 | 0 | 0 | 0 | 0 | 0 | 0 | 0 | 0 | 10359.059 | 3198.938 | 0 | 0 | 0 | 0 | 0 | 0 | 0 | 0 | 0 | 0 | 23529 | 23529 | 345076 | 345076 | 13557.997 | 2023
natural gas steam turbine | TRUE | 10062 | N | . | Miami Dade County Resource Recovery Fac | Covanta Southeast Florida Renewable Ltd | 50085 | FL | SAT | SERC |  | 22 | 2 | NAICS-22 Non-Cogen | ST | NG | NG | FPL |  | mcf | 13843 | 7980 | 0 | 0 | 0 | 0 | 0 | 0 | 0 | 0 | 0 | 0 | 13843 | 7980 | 0 | 0 | 0 | 0 | 0 | 0 | 0 | 0 | 0 | 0 | 1 | 1 | 0 | 0 | 0 | 0 | 0 | 0 | 0 | 0 | 0 | 0 | 13843 | 7980 | 0 | 0 | 0 | 0 | 0 | 0 | 0 | 0 | 0 | 0 | 13843 | 7980 | 0 | 0 | 0 | 0 | 0 | 0 | 0 | 0 | 0 | 0 | 546.426 | 308.889 | 0 | 0 | 0 | 0 | 0 | 0 | 0 | 0 | 0 | 0 | 21823 | 21823 | 21823 | 21823 | 855.315 | 2023
petroleum | FALSE | 10093 | Y | . | Tesoro Hawaii | PAR Petroleum | 58553 | HI | PACN |  |  | 32411 | 7 | Industrial NAICS Cogen | GT | DFO | DFO |  |  | barrels | 0 | 0 | 0 | 0 | 13 | 7 | 2445 | 15 | 0 | 0 | 227 | 0 | 0 | 0 | 0 | 0 | 5 | 3 | 948 | 6 | 0 | 0 | 88 | 0 | 0 | 0 | 0 | 0 | 5.8 | 5.76 | 5.77 | 5.78 | 0 | 0 | 5.8 | 0 | 0 | 0 | 0 | 0 | 75 | 40 | 14108 | 87 | 0 | 0 | 1317 | 0 | 0 | 0 | 0 | 0 | 30 | 16 | 5471 | 34 | 0 | 0 | 510 | 0 | 0 | 0 | 0 | 0 | 6.434 | 3.396 | 1178.567 | 7.28 | 0 | 0 | 109.762 | 0 | 2707 | 1050 | 15627 | 6061 | 1305.439 | 2023
petroleum | FALSE | 10093 | Y | . | Tesoro Hawaii | PAR Petroleum | 58553 | HI | PACN |  |  | 32411 | 7 | Industrial NAICS Cogen | GT | JF | WOO |  |  | barrels | 0 | 0 | 0 | 0 | 0 | 0 | 0 | 0 | 0 | 0 | 0 | 0 | 0 | 0 | 0 | 0 | 0 | 0 | 0 | 0 | 0 | 0 | 0 | 0 | 0 | 0 | 0 | 0 | 0 | 0 | 0 | 0 | 0 | 0 | 0 | 0 | 0 | 0 | 0 | 0 | 0 | 0 | 0 | 0 | 0 | 0 | 0 | 0 | 0 | 0 | 0 | 0 | 0 | 0 | 0 | 0 | 0 | 0 | 0 | 0 | 0 | 0 | 0 | 0 | 0 | 0 | 0 | 0 | 0 | 0 | 0 | 0 | 0 | 0 | 0 | 0 | 0 | 2023
petroleum | FALSE | 10093 | Y | . | Tesoro Hawaii | PAR Petroleum | 58553 | HI | PACN |  |  | 32411 | 7 | Industrial NAICS Cogen | GT | KER | WOO |  |  | barrels | 0 | 0 | 0 | 0 | 0 | 0 | 0 | 0 | 0 | 0 | 0 | 0 | 0 | 0 | 0 | 0 | 0 | 0 | 0 | 0 | 0 | 0 | 0 | 0 | 0 | 0 | 0 | 0 | 0 | 0 | 0 | 0 | 0 | 0 | 0 | 0 | 0 | 0 | 0 | 0 | 0 | 0 | 0 | 0 | 0 | 0 | 0 | 0 | 0 | 0 | 0 | 0 | 0 | 0 | 0 | 0 | 0 | 0 | 0 | 0 | 0 | 0 | 0 | 0 | 0 | 0 | 0 | 0 | 0 | 0 | 0 | 0 | 0 | 0 | 0 | 0 | 0 | 2023
petroleum | FALSE | 10093 | Y | . | Tesoro Hawaii | PAR Petroleum | 58553 | HI | PACN |  |  | 32411 | 7 | Industrial NAICS Cogen | GT | RFO | RFO |  |  | barrels | 0 | 0 | 0 | 0 | 0 | 0 | 0 | 0 | 0 | 0 | 0 | 0 | 0 | 0 | 0 | 0 | 0 | 0 | 0 | 0 | 0 | 0 | 0 | 0 | 0 | 0 | 0 | 0 | 0 | 0 | 0 | 0 | 0 | 0 | 0 | 0 | 0 | 0 | 0 | 0 | 0 | 0 | 0 | 0 | 0 | 0 | 0 | 0 | 0 | 0 | 0 | 0 | 0 | 0 | 0 | 0 | 0 | 0 | 0 | 0 | 0 | 0 | 0 | 0 | 0 | 0 | 0 | 0 | 0 | 0 | 0 | 0 | 0 | 0 | 0 | 0 | 0 | 2023
petroleum | FALSE | 10093 | Y | . | Tesoro Hawaii | PAR Petroleum | 58553 | HI | PACN |  |  | 32411 | 7 | Industrial NAICS Cogen | GT | WO | WOO |  |  | barrels | 33644 | 30803 | 34319 | 31464 | 29553 | 36443 | 24559 | 36553 | 36230 | 34611 | 34140 | 34088 | 13231 | 12108 | 13484 | 12206 | 11707 | 14251 | 9524 | 14247 | 14132 | 13472 | 13212 | 13396 | 4.86 | 4.84 | 4.88 | 4.88 | 4.7 | 4.67 | 4.75 | 4.65 | 4.705 | 4.84 | 4.7 | 4.9 | 163510 | 149087 | 167477 | 153544 | 138899 | 170189 | 116655 | 169971 | 170462 | 167517 | 160458 | 167031 | 64305 | 58605 | 65802 | 59564 | 55022 | 66550 | 45240 | 66250 | 66489 | 65206 | 62098 | 65642 | 13852.3 | 12624.36 | 14174.72 | 12831.14 | 11852.546 | 14335.964 | 9745.493 | 14271.32 | 14322.7 | 14046.34 | 13376.998 | 14140.42 | 396407 | 154970 | 1894800 | 740773 | 159574.3 | 2023
petroleum | FALSE | 10108 | Y | . | Hampton Facility | Foss Manufacturing Company LLC | 6636 | NH | NEW | NPCC |  | 313 | 7 | Industrial NAICS Cogen | GT | DFO | DFO | ISNE |  | barrels | 0 | 0 | 0 | 0 | 0 | 0 | 0 | 0 | 0 | 0 | 0 | 0 | 0 | 0 | 0 | 0 | 0 | 0 | 0 | 0 | 0 | 0 | 0 | 0 | 0 | 0 | 0 | 0 | 0 | 0 | 0 | 0 | 0 | 0 | 0 | 0 | 0 | 0 | 0 | 0 | 0 | 0 | 0 | 0 | 0 | 0 | 0 | 0 | 0 | 0 | 0 | 0 | 0 | 0 | 0 | 0 | 0 | 0 | 0 | 0 | 0 | 0 | 0 | 0 | 0 | 0 | 0 | 0 | 0 | 0 | 0 | 0 | 0 | 0 | 0 | 0 | 0 | 2023
natural gas peaker | FALSE | 10108 | Y | . | Hampton Facility | Foss Manufacturing Company LLC | 6636 | NH | NEW | NPCC |  | 313 | 7 | Industrial NAICS Cogen | GT | NG | NG | ISNE |  | mcf | 27404 | 25275 | 29248 | 27319 | 15884 | 26451 | 28233 | 28760 | 24870 | 29445 | 30039 | 25682 | 14624 | 13538 | 15387 | 15066 | 8482 | 14352 | 15009 | 15672 | 13116 | 16353 | 16915 | 13734 | 1.02 | 1.02 | 1.02 | 1.02 | 1.02 | 1.02 | 1.02 | 1.02 | 1.02 | 1.02 | 1.02 | 1.02 | 27952 | 25781 | 29833 | 27865 | 16202 | 26980 | 28798 | 29335 | 25367 | 30034 | 30640 | 26196 | 14916 | 13809 | 15695 | 15367 | 8652 | 14639 | 15309 | 15985 | 13378 | 16680 | 17253 | 14009 | 2317 | 2145 | 2438 | 2387 | 1344 | 2274 | 2378 | 2483 | 2078 | 2591 | 2680 | 2176 | 318610 | 172248 | 324983 | 175692 | 27291 | 2023
municipal solid waste | TRUE | 10118 | Y | . | Harrisburg Facility | Harrisburg Authority | 8181 | PA | MAT | RFC |  | 22 | 3 | NAICS-22 Cogen | ST | MSB | MLG | PJM |  | short tons | 15541 | 12402 | 12575 | 14521 | 13343 | 14558 | 14241 | 14772 | 14372 | 12748 | 13908 | 15218 | 4277 | 3579 | 3396 | 4069 | 3160 | 4012 | 3805 | 3453 | 3775 | 3390 | 3823 | 4165 | 6.957 | 6.993 | 7.303 | 7.053 | 6.935 | 6.78 | 6.248 | 6.529 | 6.853 | 6.89 | 7.023 | 6.676 | 108119 | 86727 | 91835 | 102417 | 92534 | 98703 | 88978 | 96446 | 98491 | 87834 | 97676 | 101595 | 29758 | 25026 | 24804 | 28701 | 21916 | 27201 | 23775 | 22545 | 25869 | 23354 | 26846 | 27806 | 4590.373 | 3858.994 | 3764.635 | 4373.409 | 3279.937 | 4165.5 | 3612.609 | 3474.164 | 4008.002 | 3625.875 | 4126.347 | 4283.261 | 168199 | 44904 | 1151355 | 307601 | 47163.106 | 2023
municipal solid waste | TRUE | 10118 | Y | . | Harrisburg Facility | Harrisburg Authority | 8181 | PA | MAT | RFC |  | 22 | 3 | NAICS-22 Cogen | ST | MSN | OTH | PJM |  | short tons | 9937 | 7929 | 8040 | 9284 | 8532 | 9309 | 9104 | 9445 | 9188 | 8151 | 8893 | 9728 | 2735 | 2288 | 2172 | 2602 | 2021 | 2565 | 2433 | 2208 | 2413 | 2167 | 2444 | 2663 | 13.298 | 13.369 | 13.961 | 13.482 | 13.255 | 12.959 | 11.945 | 12.48 | 13.102 | 13.171 | 13.425 | 12.764 | 132142 | 106003 | 112246 | 125167 | 113092 | 120635 | 108747 | 117874 | 120381 | 107357 | 119389 | 124168 | 36370 | 30588 | 30317 | 35076 | 26785 | 33245 | 29057 | 27554 | 31618 | 28545 | 32814 | 33985 | 5610.333 | 4716.678 | 4601.359 | 5344.894 | 4008.632 | 5091.083 | 4415.277 | 4246.009 | 4898.787 | 4431.81 | 5043.605 | 5234.932 | 107540 | 28711 | 1407201 | 375954 | 57643.399 | 2023
natural gas steam turbine | TRUE | 10118 | Y | . | Harrisburg Facility | Harrisburg Authority | 8181 | PA | MAT | RFC |  | 22 | 3 | NAICS-22 Cogen | ST | NG | NG | PJM |  | mcf | 4011 | 2929 | 3147 | 3248 | 5711 | 8635 | 13229 | 8962 | 12120 | 7396 | 7860 | 11096 | 1104 | 845 | 850 | 910 | 1353 | 2380 | 3535 | 2095 | 3183 | 1967 | 2160 | 3037 | 1 | 1 | 1 | 1 | 1 | 1 | 1 | 1 | 1 | 1 | 1 | 1 | 4011 | 2929 | 3147 | 3248 | 5711 | 8635 | 13229 | 8962 | 12120 | 7396 | 7860 | 11096 | 1104 | 845 | 850 | 910 | 1353 | 2380 | 3535 | 2095 | 3183 | 1967 | 2160 | 3037 | 170.294 | 130.328 | 129.006 | 138.697 | 202.431 | 364.417 | 537.114 | 322.827 | 493.211 | 305.315 | 332.048 | 467.807 | 88344 | 23419 | 88344 | 23419 | 3593.495 | 2023
petroleum | FALSE | 10122 | Y | . | CIP II/AR Bridgewater Holdings - NJCOE | COE Bridgewater LLC c/o Thor Equities, LLC | 62860 | NJ | MAT | RFC |  | 53 | 5 | Commercial NAICS Cogen | GT | DFO | DFO | PJM |  | barrels | 2 | 210 | 0 | 2 | 0 | 0 | 0 | 0 | 1 | 4 | 0 | 0 | 1 | 57 | 0 | 1 | 0 | 0 | 0 | 0 | 0 | 1 | 0 | 0 | 5.583 | 5.583 | 0 | 5.583 | 0 | 0 | 0 | 0 | 5.583 | 5.583 | 0 | 0 | 11 | 1172 | 0 | 11 | 0 | 0 | 0 | 0 | 6 | 22 | 0 | 0 | 3 | 317 | 0 | 3 | 0 | 0 | 0 | 0 | 2 | 6 | 0 | 0 | 0.757 | 71.006 | 0 | 0.743 | 0 | 0 | 0 | 0 | 0.34 | 1.407 | 0 | 0 | 219 | 60 | 1222 | 331 | 74.253 | 2023
natural gas peaker | FALSE | 10122 | Y | . | CIP II/AR Bridgewater Holdings - NJCOE | COE Bridgewater LLC c/o Thor Equities, LLC | 62860 | NJ | MAT | RFC |  | 53 | 5 | Commercial NAICS Cogen | GT | NG | NG | PJM |  | mcf | 37866 | 36426 | 38545 | 29109 | 40824 | 43039 | 45730 | 47677 | 43829 | 31675 | 39131 | 39499 | 11462 | 9847 | 11281 | 8644 | 11903 | 11995 | 12027 | 12635 | 11911 | 8907 | 10374 | 11471 | 0.95 | 0.95 | 0.95 | 0.95 | 0.95 | 0.95 | 0.95 | 0.95 | 0.95 | 0.95 | 0.95 | 0.95 | 35973 | 34605 | 36618 | 27654 | 38783 | 40887 | 43444 | 45293 | 41638 | 30091 | 37174 | 37524 | 10889 | 9355 | 10717 | 8212 | 11308 | 11395 | 11426 | 12003 | 11315 | 8462 | 9855 | 10897 | 2439.443 | 2095.774 | 2401 | 1839.697 | 2533.3 | 2552.9 | 2559.76 | 2689.12 | 2534.92 | 1895.873 | 2207.94 | 2441.18 | 473350 | 132457 | 449684 | 125834 | 28190.907 | 2023
petroleum | FALSE | 10123 | Y | . | Hoffmann LaRoche | PB Nutclif Master, LLC | 60557 | NJ | MAT | RFC |  | 325 | 7 | Industrial NAICS Cogen | GT | DFO | DFO | PJM |  | barrels | 0 | 431 | 0 | 0 | 0 | 0 | 0 | 0 | 0 | 0 | 0 | 0 | 0 | 131 | 0 | 0 | 0 | 0 | 0 | 0 | 0 | 0 | 0 | 0 | 0 | 5.9 | 0 | 0 | 0 | 0 | 0 | 0 | 0 | 0 | 0 | 0 | 0 | 2543 | 0 | 0 | 0 | 0 | 0 | 0 | 0 | 0 | 0 | 0 | 0 | 770 | 0 | 0 | 0 | 0 | 0 | 0 | 0 | 0 | 0 | 0 | 0 | 189.558 | 0 | 0 | 0 | 0 | 0 | 0 | 0 | 0 | 0 | 0 | 431 | 131 | 2543 | 770 | 189.558 | 2023
natural gas peaker | FALSE | 10123 | Y | . | Hoffmann LaRoche | PB Nutclif Master, LLC | 60557 | NJ | MAT | RFC |  | 325 | 7 | Industrial NAICS Cogen | GT | NG | NG | PJM |  | mcf | 46011 | 41686 | 47186 | 41633 | 44841 | 66476 | 75298 | 73563 | 68911 | 49711 | 46440 | 46898 | 15151 | 12622 | 15516 | 13953 | 14814 | 19607 | 24412 | 22267 | 20058 | 15419 | 14627 | 13790 | 1 | 1 | 1 | 1 | 1 | 1 | 1 | 1 | 1 | 1 | 1 | 1 | 46011 | 41686 | 47186 | 41633 | 44841 | 66476 | 75298 | 73563 | 68911 | 49711 | 46440 | 46898 | 15151 | 12622 | 15516 | 13953 | 14814 | 19607 | 24412 | 22267 | 20058 | 15419 | 14627 | 13790 | 3730 | 3107.442 | 3820 | 3435 | 3647 | 4827 | 6010 | 5482 | 4938 | 3796 | 3601 | 3395 | 648654 | 202236 | 648654 | 202236 | 49788.442 | 2023
petroleum | FALSE | 10129 | Y | . | Indiana University of Pennsylvania | Indiana University of Penn | 9335 | PA | MAT | RFC |  | 611 | 5 | Commercial NAICS Cogen | IC | DFO | DFO | PJM |  | barrels | 36 | 37 | 16 | 66 | 204 | 105 | 180 | 81 | 180 | 128 | 80 | 42 | 21 | 22 | 10 | 38 | 120 | 62 | 105 | 47 | 105 | 75 | 47 | 25 | 5.67 | 5.67 | 5.67 | 5.67 | 5.67 | 5.67 | 5.67 | 5.67 | 5.67 | 5.67 | 5.67 | 5.67 | 204 | 210 | 91 | 374 | 1157 | 595 | 1021 | 459 | 1021 | 726 | 454 | 238 | 121 | 123 | 54 | 215 | 679 | 350 | 594 | 267 | 596 | 424 | 268 | 141 | 19.433 | 19.782 | 8.647 | 34.641 | 109.491 | 56.359 | 95.673 | 43.119 | 96.015 | 68.345 | 43.215 | 22.759 | 1155 | 677 | 6550 | 3832 | 617.479 | 2023
natural gas peaker | FALSE | 10129 | Y | . | Indiana University of Pennsylvania | Indiana University of Penn | 9335 | PA | MAT | RFC |  | 611 | 5 | Commercial NAICS Cogen | IC | NG | NG | PJM |  | mcf | 4197 | 10777 | 927 | 5805 | 36325 | 13866 | 30534 | 16945 | 47206 | 41676 | 13748 | 10351 | 2479 | 6304 | 548 | 3334 | 21331 | 8143 | 17757 | 9869 | 27550 | 24347 | 8125 | 6137 | 1 | 1 | 1 | 1 | 1 | 1 | 1 | 1 | 1 | 1 | 1 | 1 | 4197 | 10777 | 927 | 5805 | 36325 | 13866 | 30534 | 16945 | 47206 | 41676 | 13748 | 10351 | 2479 | 6304 | 548 | 3334 | 21331 | 8143 | 17757 | 9869 | 27550 | 24347 | 8125 | 6137 | 399.567 | 1016.218 | 88.353 | 537.359 | 3438.509 | 1312.641 | 2862.327 | 1590.881 | 4440.985 | 3924.655 | 1309.785 | 989.241 | 232357 | 135924 | 232357 | 135924 | 21910.521 | 2023
natural gas steam turbine | FALSE | 10167 | Y | . | Seadrift Coke LP | Seadrift Coke L P | 54705 | TX | WSC | TRE |  | 324 | 7 | Industrial NAICS Cogen | ST | NG | NG | ERCO |  | mcf | 1657 | 1495 | 3077 | 5617 | 3203 | 347 | 0 | 0 | 0 | 0 | 3098 | 1876 | 586 | 541 | 1206 | 2221 | 1337 | 0 | 0 | 0 | 0 | 0 | 995 | 651 | 1.035 | 1.035 | 1.017 | 0.99 | 1.001 | 1.005 | 0 | 0 | 0 | 0 | 1 | 1.001 | 1715 | 1547 | 3129 | 5561 | 3206 | 349 | 0 | 0 | 0 | 0 | 3098 | 1878 | 607 | 560 | 1227 | 2199 | 1338 | 0 | 0 | 0 | 0 | 0 | 995 | 652 | 53.411 | 49.237 | 107.869 | 193.364 | 117.605 | 0 | 0 | 0 | 0 | 0 | 87.463 | 57.303 | 20370 | 7537 | 20483 | 7578 | 666.252 | 2023
other | FALSE | 10167 | Y | . | Seadrift Coke LP | Seadrift Coke L P | 54705 | TX | WSC | TRE |  | 324 | 7 | Industrial NAICS Cogen | ST | OG | OOG | ERCO |  | mcf | 20650 | 17683 | 16724 | 14688 | 14949 | 544 | 0 | 0 | 0 | 0 | 9109 | 17667 | 7315 | 6400 | 6557 | 5809 | 6236 | 0 | 0 | 0 | 0 | 0 | 2924 | 6132 | 1.125 | 1.126 | 1.247 | 1.247 | 1.125 | 1.125 | 0 | 0 | 0 | 0 | 1.284 | 1.284 | 23231 | 19911 | 20855 | 18316 | 16818 | 612 | 0 | 0 | 0 | 0 | 11696 | 22684 | 8229 | 7206 | 8176 | 7244 | 7016 | 0 | 0 | 0 | 0 | 0 | 3755 | 7873 | 723.497 | 633.581 | 718.875 | 636.89 | 616.879 | 0 | 0 | 0 | 0 | 0 | 330.202 | 692.209 | 112014 | 41373 | 134123 | 49499 | 4352.133 | 2023
petroleum | FALSE | 10167 | Y | . | Seadrift Coke LP | Seadrift Coke L P | 54705 | TX | WSC | TRE |  | 324 | 7 | Industrial NAICS Cogen | ST | PC | PC | ERCO |  | short tons | 2224 | 2008 | 2233 | 2163 | 1920 | 0 | 0 | 0 | 0 | 0 | 1189 | 2280 | 788 | 727 | 875 | 855 | 801 | 0 | 0 | 0 | 0 | 0 | 382 | 791 | 27 | 27 | 27 | 27 | 27 | 0 | 0 | 0 | 0 | 0 | 27 | 27 | 60048 | 54216 | 60291 | 58401 | 51840 | 0 | 0 | 0 | 0 | 0 | 32103 | 61560 | 21269 | 19621 | 23637 | 23096 | 21627 | 0 | 0 | 0 | 0 | 0 | 10308 | 21365 | 1870.092 | 1725.182 | 2078.256 | 2030.746 | 1901.516 | 0 | 0 | 0 | 0 | 0 | 906.335 | 1878.488 | 14017 | 5219 | 378459 | 140923 | 12390.615 | 2023
hydro | TRUE | 10173 | N | . | Cherokee Falls | Hydroland Omega LLC | 63985 | SC | SAT | SERC |  | 22 | 2 | NAICS-22 Non-Cogen | HY | WAT | HYC | DUK |  |  | 0 | 0 | 0 | 0 | 0 | 0 | 0 | 0 | 0 | 0 | 0 | 0 | 0 | 0 | 0 | 0 | 0 | 0 | 0 | 0 | 0 | 0 | 0 | 0 | 0 | 0 | 0 | 0 | 0 | 0 | 0 | 0 | 0 | 0 | 0 | 0 | 0 | 0 | 174 | 1000 | 734 | 662 | 638 | 884 | 638 | 225 | 0 | 0 | 0 | 0 | 174 | 1000 | 734 | 662 | 638 | 884 | 638 | 225 | 0 | 0 | 0 | 0 | 51 | 293 | 215 | 194 | 187 | 259 | 187 | 66 | 0 | 0 | 0 | 0 | 4955 | 4955 | 1452 | 2023
natural gas peaker | FALSE | 10175 | Y | . | Childrens Hospital | DTE San Diego COGEN Inc. | 3476 | CA | PACC | WECC |  | 622 | 5 | Commercial NAICS Cogen | GT | NG | NG | CISO |  | mcf | 34161 | 31746 | 35521 | 34135 | 33059 | 34663 | 36396 | 37618 | 34597 | 31353 | 33601 | 35134 | 19428 | 17872 | 20132 | 19263 | 18865 | 19834 | 21797 | 22907 | 20613 | 17748 | 19197 | 19958 | 1.03 | 1.03 | 1.03 | 1.03 | 1.03 | 1.03 | 1.03 | 1.03 | 1.03 | 1.03 | 1.03 | 1.03 | 35186 | 32698 | 36587 | 35159 | 34051 | 35703 | 37488 | 38747 | 35635 | 32294 | 34609 | 36188 | 20011 | 18408 | 20736 | 19841 | 19431 | 20429 | 22451 | 23594 | 21231 | 18280 | 19773 | 20557 | 2182 | 1905 | 2287 | 2187 | 2123 | 2218 | 2497 | 2585 | 2310 | 1987 | 2127 | 2293 | 411984 | 237614 | 424345 | 244742 | 26701 | 2023
petroleum | FALSE | 10175 | Y | . | Childrens Hospital | DTE San Diego COGEN Inc. | 3476 | CA | PACC | WECC |  | 622 | 5 | Commercial NAICS Cogen | IC | DFO | DFO | CISO |  | barrels | 3 | 3 | 3 | 3 | 3 | 3 | 3 | 3 | 3 | 3 | 3 | 3 | 3 | 3 | 3 | 3 | 3 | 3 | 3 | 3 | 3 | 3 | 3 | 3 | 5.68 | 5.68 | 5.68 | 5.68 | 5.68 | 5.68 | 5.68 | 5.68 | 5.68 | 5.68 | 5.68 | 5.68 | 17 | 17 | 17 | 17 | 17 | 17 | 17 | 17 | 17 | 17 | 17 | 17 | 17 | 17 | 17 | 17 | 17 | 17 | 17 | 17 | 17 | 17 | 17 | 17 | 1 | 1 | 1 | 1 | 1 | 1 | 1 | 1 | 1 | 1 | 1 | 1 | 36 | 36 | 204 | 204 | 12 | 2023
natural gas peaker | TRUE | 10180 | Y | . | Metro Wastewater Reclamation District | Colorado Energy Nations Company, LLC | 19068 | CO | MTN | WECC |  | 22 | 3 | NAICS-22 Cogen | GT | NG | NG | PSCO |  | mcf | 0 | 0 | 0 | 0 | 0 | 0 | 0 | 0 | 0 | 0 | 0 | 0 | 0 | 0 | 0 | 0 | 0 | 0 | 0 | 0 | 0 | 0 | 0 | 0 | 0 | 0 | 0 | 0 | 0 | 0 | 0 | 0 | 0 | 0 | 0 | 0 | 0 | 0 | 0 | 0 | 0 | 0 | 0 | 0 | 0 | 0 | 0 | 0 | 0 | 0 | 0 | 0 | 0 | 0 | 0 | 0 | 0 | 0 | 0 | 0 | 0 | 0 | 0 | 0 | 0 | 0 | 0 | 0 | 0 | 0 | 0 | 0 | 0 | 0 | 0 | 0 | 0 | 2023
biomass | TRUE | 10180 | Y | . | Metro Wastewater Reclamation District | Colorado Energy Nations Company, LLC | 19068 | CO | MTN | WECC |  | 22 | 3 | NAICS-22 Cogen | GT | OBG | ORW | PSCO |  | Mcf | 99187 | 89353 | 95756 | 94821 | 76456 | 81068 | 84229 | 79912 | 76297 | 86465 | 71139 | 80632 | 52277 | 47298 | 49156 | 50457 | 40884 | 42012 | 43653 | 40258 | 39666 | 45266 | 36998 | 41875 | 0.584 | 0.584 | 0.584 | 0.584 | 0.584 | 0.584 | 0.588 | 0.59 | 0.59 | 0.59 | 0.59 | 0.59 | 57925 | 52182 | 55922 | 55375 | 44650 | 47344 | 49527 | 47148 | 45015 | 51014 | 41972 | 47573 | 30530 | 27622 | 28707 | 29467 | 23876 | 24535 | 25668 | 23752 | 23403 | 26707 | 21829 | 24706 | 3643 | 3308 | 3425 | 3535 | 2862 | 2903 | 3028 | 2790 | 2744 | 3154 | 2630 | 2902 | 1015315 | 529800 | 595647 | 310802 | 36924 | 2023
other | TRUE | 10180 | Y | . | Metro Wastewater Reclamation District | Colorado Energy Nations Company, LLC | 19068 | CO | MTN | WECC |  | 22 | 3 | NAICS-22 Cogen | GT | PG | WOO | PSCO |  | mcf | 0 | 0 | 0 | 0 | 0 | 0 | 0 | 0 | 0 | 0 | 0 | 0 | 0 | 0 | 0 | 0 | 0 | 0 | 0 | 0 | 0 | 0 | 0 | 0 | 0 | 0 | 0 | 0 | 0 | 0 | 0 | 0 | 0 | 0 | 0 | 0 | 0 | 0 | 0 | 0 | 0 | 0 | 0 | 0 | 0 | 0 | 0 | 0 | 0 | 0 | 0 | 0 | 0 | 0 | 0 | 0 | 0 | 0 | 0 | 0 | 0 | 0 | 0 | 0 | 0 | 0 | 0 | 0 | 0 | 0 | 0 | 0 | 0 | 0 | 0 | 0 | 0 | 2023
biomass | TRUE | 10180 | Y | . | Metro Wastewater Reclamation District | Colorado Energy Nations Company, LLC | 19068 | CO | MTN | WECC |  | 22 | 3 | NAICS-22 Cogen | IC | OBG | ORW | PSCO |  | Mcf | 0 | 0 | 7 | 0 | 7866 | 0 | 0 | 0 | 0 | 0 | 15879 | 0 | 0 | 0 | 0 | 0 | 4315 | 0 | 0 | 0 | 0 | 0 | 9949 | 0 | 0 | 0 | 0.584 | 0 | 0.584 | 0 | 0 | 0 | 0 | 0 | 0.59 | 0 | 0 | 0 | 4 | 0 | 4594 | 0 | 0 | 0 | 0 | 0 | 9369 | 0 | 0 | 0 | 0 | 0 | 2520 | 0 | 0 | 0 | 0 | 0 | 5870 | 0 | 0 | 0 | 0 | 0 | 303 | 0 | 0 | 0 | 0 | 0 | 707 | 0 | 23752 | 14264 | 13967 | 8390 | 1010 | 2023
hydro | FALSE | 10181 | N | . | Metropolitan Sewerage District | Metropolitan Sewerage District | 12374 | NC | SAT | SERC |  | 22132 | 4 | Commercial NAICS Non-Cogen | HY | WAT | HYC | CPLE |  |  | 0 | 0 | 0 | 0 | 0 | 0 | 0 | 0 | 0 | 0 | 0 | 0 | 0 | 0 | 0 | 0 | 0 | 0 | 0 | 0 | 0 | 0 | 0 | 0 | 0 | 0 | 0 | 0 | 0 | 0 | 0 | 0 | 0 | 0 | 0 | 0 | 2133 | 2098 | 2337 | 1617 | 1010 | 1730 | 2115 | 1385 | 607 | 0 | 0 | 0 | 2133 | 2098 | 2337 | 1617 | 1010 | 1730 | 2115 | 1385 | 607 | 0 | 0 | 0 | 625 | 615 | 685 | 474 | 296 | 507 | 620 | 406 | 178 | 0 | 0 | 0 | 0 | 0 | 15032 | 15032 | 4406 | 2023
other | FALSE | 10194 | Y | . | Hawaii Cogen | Island Energy Services | 3453 | HI | PACN |  |  | 32411 | 7 | Industrial NAICS Cogen | GT | OG | OOG |  |  | mcf | 0 | 0 | 0 | 0 | 0 | 0 | 0 | 0 | 0 | 0 | 0 | 0 | 0 | 0 | 0 | 0 | 0 | 0 | 0 | 0 | 0 | 0 | 0 | 0 | 0 | 0 | 0 | 0 | 0 | 0 | 0 | 0 | 0 | 0 | 0 | 0 | 0 | 0 | 0 | 0 | 0 | 0 | 0 | 0 | 0 | 0 | 0 | 0 | 0 | 0 | 0 | 0 | 0 | 0 | 0 | 0 | 0 | 0 | 0 | 0 | 0 | 0 | 0 | 0 | 0 | 0 | 0 | 0 | 0 | 0 | 0 | 0 | 0 | 0 | 0 | 0 | 0 | 2023
petroleum | FALSE | 10194 | Y | . | Hawaii Cogen | Island Energy Services | 3453 | HI | PACN |  |  | 32411 | 7 | Industrial NAICS Cogen | GT | WO | WOO |  |  | barrels | 0 | 0 | 0 | 0 | 0 | 0 | 0 | 0 | 0 | 0 | 0 | 0 | 0 | 0 | 0 | 0 | 0 | 0 | 0 | 0 | 0 | 0 | 0 | 0 | 0 | 0 | 0 | 0 | 0 | 0 | 0 | 0 | 0 | 0 | 0 | 0 | 0 | 0 | 0 | 0 | 0 | 0 | 0 | 0 | 0 | 0 | 0 | 0 | 0 | 0 | 0 | 0 | 0 | 0 | 0 | 0 | 0 | 0 | 0 | 0 | 0 | 0 | 0 | 0 | 0 | 0 | 0 | 0 | 0 | 0 | 0 | 0 | 0 | 0 | 0 | 0 | 0 | 2023
natural gas peaker | FALSE | 10195 | Y | . | CF Industries Yazoo City Complex | CF Industries Nitrogen LLC | 50122 | MS | ESC | SERC |  | 325311 | 7 | Industrial NAICS Cogen | GT | NG | NG | MISO |  | mcf | 145682 | 135722 | 158104 | 146528 | 160852 | 150317 | 153393 | 144329 | 127971 | 155842 | 153769 | 161592 | 64642 | 64869 | 70535 | 67175 | 73880 | 68385 | 70199 | 64952 | 59385 | 76537 | 72375 | 75798 | 1.1 | 1.1 | 1.1 | 1.1 | 1.1 | 1.1 | 1.1 | 1.1 | 1.1 | 1.1 | 1.1 | 1.1 | 160250 | 149294 | 173914 | 161181 | 176937 | 165349 | 168732 | 158762 | 140768 | 171426 | 169146 | 177751 | 71106 | 71356 | 77589 | 73893 | 81268 | 75223 | 77219 | 71447 | 65323 | 84191 | 79613 | 83378 | 12504 | 12548 | 13644 | 12994 | 14291 | 13228 | 13579 | 12564 | 11487 | 14805 | 14000 | 14662 | 1794101 | 828732 | 1973510 | 911606 | 160306 | 2023
natural gas steam turbine | FALSE | 10198 | Y | . | Mosaic Phosphates Uncle Sam | Mosaic Phosphates Co. | 9436 | LA | WSC | SERC |  | 325188 | 7 | Industrial NAICS Cogen | ST | NG | NG | MISO |  | mcf | 0 | 0 | 0 | 0 | 0 | 0 | 0 | 0 | 0 | 0 | 0 | 0 | 0 | 0 | 0 | 0 | 0 | 0 | 0 | 0 | 0 | 0 | 0 | 0 | 0 | 0 | 0 | 0 | 0 | 0 | 0 | 0 | 0 | 0 | 0 | 0 | 0 | 0 | 0 | 0 | 0 | 0 | 0 | 0 | 0 | 0 | 0 | 0 | 0 | 0 | 0 | 0 | 0 | 0 | 0 | 0 | 0 | 0 | 0 | 0 | 0 | 0 | 0 | 0 | 0 | 0 | 0 | 0 | 0 | 0 | 0 | 0 | 0 | 0 | 0 | 0 | 0 | 2023
other | FALSE | 10198 | Y | . | Mosaic Phosphates Uncle Sam | Mosaic Phosphates Co. | 9436 | LA | WSC | SERC |  | 325188 | 7 | Industrial NAICS Cogen | ST | OTH | OTH | MISO |  |  | 0 | 0 | 0 | 0 | 0 | 0 | 0 | 0 | 0 | 0 | 0 | 0 | 0 | 0 | 0 | 0 | 0 | 0 | 0 | 0 | 0 | 0 | 0 | 0 | 0 | 0 | 0 | 0 | 0 | 0 | 0 | 0 | 0 | 0 | 0 | 0 | 0 | 0 | 0 | 0 | 0 | 0 | 0 | 0 | 0 | 0 | 0 | 0 | 0 | 0 | 0 | 0 | 0 | 0 | 0 | 0 | 0 | 0 | 0 | 0 | 0 | 0 | 0 | 0 | 0 | 0 | 0 | 0 | 0 | 0 | 0 | 0 | 0 | 0 | 0 | 0 | 0 | 2023
other | FALSE | 10198 | Y | . | Mosaic Phosphates Uncle Sam | Mosaic Phosphates Co. | 9436 | LA | WSC | SERC |  | 325188 | 7 | Industrial NAICS Cogen | ST | WH | OTH | MISO |  |  | 0 | 0 | 0 | 0 | 0 | 0 | 0 | 0 | 0 | 0 | 0 | 0 | 0 | 0 | 0 | 0 | 0 | 0 | 0 | 0 | 0 | 0 | 0 | 0 | 0 | 0 | 0 | 0 | 0 | 0 | 0 | 0 | 0 | 0 | 0 | 0 | 0 | 0 | 0 | 0 | 0 | 0 | 0 | 0 | 0 | 0 | 0 | 0 | 0 | 0 | 0 | 0 | 0 | 0 | 0 | 0 | 0 | 0 | 0 | 0 | -5190 | -4403 | -5643 | -4402 | -4574 | -6238 | -7732 | -7055 | -6857 | -6260 | -6286 | -7073 | 0 | 0 | 0 | 0 | -71713 | 2023
hard coal | FALSE | 10202 | Y | . | Fernandina Beach Mill | WestRock, Fernandina Beach | 9686 | FL | SAT | SERC |  | 32213 | 7 | Industrial NAICS Cogen | ST | BIT | COL | JEA |  | short tons | 2191 | 828 | 2664 | 3302 | 2612 | 2330 | 2248 | 3081 | 3284 | 3551 | 3362 | 2959 | 331 | 133 | 430 | 534 | 435 | 388 | 365 | 484 | 515 | 543 | 499 | 435 | 25.1 | 25.8 | 25.8 | 25.8 | 25.7 | 25.7 | 25.7 | 25.7 | 25.9 | 25.9 | 25.9 | 25.9 | 54994 | 21362 | 68731 | 85192 | 67128 | 59881 | 57774 | 79182 | 85056 | 91971 | 87076 | 76638 | 8299 | 3444 | 11102 | 13787 | 11168 | 9976 | 9370 | 12444 | 13346 | 14061 | 12934 | 11263 | 1681.741 | 697.889 | 2249.664 | 2793.837 | 2263.197 | 2021.573 | 1898.783 | 2521.721 | 2704.394 | 2849.366 | 2621.058 | 2282.323 | 32412 | 5092 | 834985 | 131194 | 26585.546 | 2023
biomass | FALSE | 10202 | Y | . | Fernandina Beach Mill | WestRock, Fernandina Beach | 9686 | FL | SAT | SERC |  | 32213 | 7 | Industrial NAICS Cogen | ST | BLQ | WWW | JEA |  | short tons | 52169 | 16159 | 76304 | 70495 | 67168 | 65862 | 68675 | 69024 | 71501 | 72758 | 72335 | 70148 | 7873 | 2605 | 12325 | 11409 | 11175 | 10972 | 11138 | 10848 | 11219 | 11124 | 10745 | 10309 | 11.45 | 11.45 | 11.45 | 11.45 | 11.45 | 11.45 | 11.45 | 11.45 | 11.45 | 11.45 | 11.45 | 11.45 | 597335 | 185021 | 873681 | 807168 | 769074 | 754120 | 786329 | 790325 | 818686 | 833079 | 828236 | 803195 | 90143 | 29828 | 141119 | 130628 | 127954 | 125635 | 127532 | 124207 | 128456 | 127366 | 123028 | 118038 | 18266.734 | 6044.447 | 28596.747 | 26470.863 | 25928.89 | 25458.969 | 25843.42 | 25169.691 | 26030.625 | 25809.763 | 24930.62 | 23919.562 | 772598 | 121742 | 8846249 | 1393934 | 282470.33 | 2023
petroleum | FALSE | 10202 | Y | . | Fernandina Beach Mill | WestRock, Fernandina Beach | 9686 | FL | SAT | SERC |  | 32213 | 7 | Industrial NAICS Cogen | ST | DFO | DFO | JEA |  | barrels | 1566 | 6784 | 832 | 2057 | 797 | 1653 | 1705 | 3000 | 2564 | 3002 | 1336 | 3200 | 236 | 1094 | 134 | 333 | 133 | 275 | 277 | 472 | 402 | 459 | 199 | 470 | 6.01 | 6.01 | 6.01 | 6.01 | 6.01 | 6.01 | 6.01 | 6.01 | 6.01 | 6.01 | 6.01 | 6.01 | 9412 | 40772 | 5000 | 12363 | 4790 | 9935 | 10247 | 18030 | 15410 | 18042 | 8029 | 19232 | 1420 | 6573 | 808 | 2001 | 797 | 1655 | 1662 | 2834 | 2418 | 2758 | 1193 | 2826 | 287.812 | 1331.978 | 163.667 | 405.427 | 161.491 | 335.388 | 336.779 | 574.206 | 489.959 | 558.963 | 241.691 | 572.739 | 28496 | 4484 | 171262 | 26945 | 5460.1 | 2023
natural gas steam turbine | FALSE | 10202 | Y | . | Fernandina Beach Mill | WestRock, Fernandina Beach | 9686 | FL | SAT | SERC |  | 32213 | 7 | Industrial NAICS Cogen | ST | NG | NG | JEA |  | mcf | 294666 | 152393 | 339570 | 347385 | 399942 | 347455 | 388576 | 381617 | 363781 | 381068 | 364819 | 370219 | 44468 | 24568 | 54848 | 56219 | 66540 | 57885 | 63022 | 59975 | 57079 | 58260 | 54191 | 54408 | 1.06 | 1.06 | 1.06 | 1.06 | 1.06 | 1.06 | 1.06 | 1.06 | 1.06 | 1.06 | 1.06 | 1.06 | 312346 | 161537 | 359944 | 368228 | 423939 | 368302 | 411891 | 404514 | 385608 | 403932 | 386708 | 392432 | 47136 | 26042 | 58139 | 59592 | 70532 | 61358 | 66803 | 63573 | 60504 | 61756 | 57442 | 57672 | 9551.659 | 5277.248 | 11781.457 | 12075.948 | 14292.852 | 12433.828 | 13537.163 | 12882.669 | 12260.633 | 12514.288 | 11640.254 | 11686.837 | 4131491 | 651463 | 4379381 | 690549 | 139934.84 | 2023
biomass | FALSE | 10202 | Y | . | Fernandina Beach Mill | WestRock, Fernandina Beach | 9686 | FL | SAT | SERC |  | 32213 | 7 | Industrial NAICS Cogen | ST | WDS | WWW | JEA |  | short tons | 21028 | 9165 | 31126 | 31103 | 30680 | 31278 | 32542 | 33908 | 32741 | 30236 | 33429 | 34263 | 3173 | 1478 | 5028 | 5034 | 5104 | 5211 | 5278 | 5329 | 5137 | 4623 | 4966 | 5035 | 9.2 | 9.2 | 9.2 | 9.2 | 9.2 | 9.2 | 9.2 | 9.2 | 9.2 | 9.2 | 9.2 | 9.2 | 193458 | 84318 | 286359 | 286148 | 282256 | 287758 | 299386 | 311954 | 301217 | 278171 | 307547 | 315220 | 29194 | 13593 | 46253 | 46309 | 46960 | 47940 | 48557 | 49027 | 47262 | 42528 | 45684 | 46325 | 5916.008 | 2754.59 | 9372.921 | 9384.138 | 9516.105 | 9714.651 | 9839.61 | 9934.872 | 9577.381 | 8618.069 | 9257.428 | 9387.407 | 351499 | 55396 | 3233792 | 509632 | 103273.18 | 2023
natural gas steam turbine | FALSE | 10204 | Y | . | Mosaic Co Tampa Facility | Mosaic Company | 3102 | FL | SAT | SERC |  | 325188 | 7 | Industrial NAICS Cogen | ST | NG | NG | TEC |  | mcf | 0 | 0 | 0 | 0 | 0 | 0 | 0 | 0 | 0 | 0 | 0 | 0 | 0 | 0 | 0 | 0 | 0 | 0 | 0 | 0 | 0 | 0 | 0 | 0 | 0 | 0 | 0 | 0 | 0 | 0 | 0 | 0 | 0 | 0 | 0 | 0 | 0 | 0 | 0 | 0 | 0 | 0 | 0 | 0 | 0 | 0 | 0 | 0 | 0 | 0 | 0 | 0 | 0 | 0 | 0 | 0 | 0 | 0 | 0 | 0 | 0 | 0 | 0 | 0 | 0 | 0 | 0 | 0 | 0 | 0 | 0 | 0 | 0 | 0 | 0 | 0 | 0 | 2023
other | FALSE | 10204 | Y | . | Mosaic Co Tampa Facility | Mosaic Company | 3102 | FL | SAT | SERC |  | 325188 | 7 | Industrial NAICS Cogen | ST | OTH | OTH | TEC |  |  | 0 | 0 | 0 | 0 | 0 | 0 | 0 | 0 | 0 | 0 | 0 | 0 | 0 | 0 | 0 | 0 | 0 | 0 | 0 | 0 | 0 | 0 | 0 | 0 | 0 | 0 | 0 | 0 | 0 | 0 | 0 | 0 | 0 | 0 | 0 | 0 | 64483 | 54343 | 54896 | 54902 | 54640 | 50566 | 55097 | 33496 | 42479 | 43759 | 64790 | 54203 | 64483 | 54343 | 54896 | 54902 | 54640 | 50566 | 55097 | 33496 | 42479 | 43759 | 64790 | 54203 | 18899 | 15927 | 16089 | 16091 | 16014 | 14820 | 16148 | 9817 | 12450 | 12825 | 18989 | 15886 | 0 | 0 | 627654 | 627654 | 183955 | 2023
petroleum | FALSE | 10206 | Y | . | Loma Linda University Cogen | Loma Linda University | 11161 | CA | PACC | WECC |  | 611 | 5 | Commercial NAICS Cogen | GT | DFO | DFO | CISO |  | barrels | 0 | 0 | 0 | 0 | 0 | 0 | 0 | 0 | 0 | 0 | 0 | 0 | 0 | 0 | 0 | 0 | 0 | 0 | 0 | 0 | 0 | 0 | 0 | 0 | 0 | 0 | 0 | 0 | 0 | 0 | 0 | 0 | 0 | 0 | 0 | 0 | 0 | 0 | 0 | 0 | 0 | 0 | 0 | 0 | 0 | 0 | 0 | 0 | 0 | 0 | 0 | 0 | 0 | 0 | 0 | 0 | 0 | 0 | 0 | 0 | 0 | 0 | 0 | 0 | 0 | 0 | 0 | 0 | 0 | 0 | 0 | 0 | 0 | 0 | 0 | 0 | 0 | 2023
natural gas peaker | FALSE | 10206 | Y | . | Loma Linda University Cogen | Loma Linda University | 11161 | CA | PACC | WECC |  | 611 | 5 | Commercial NAICS Cogen | GT | NG | NG | CISO |  | mcf | 104001 | 85458 | 56595 | 37568 | 36287 | 28761 | 34991 | 54389 | 42180 | 35248 | 77082 | 86011 | 37938 | 31666 | 23846 | 18816 | 19428 | 18510 | 18797 | 25852 | 20633 | 19581 | 31188 | 35338 | 1.01 | 1.01 | 1.01 | 1.01 | 1.01 | 1.01 | 1.01 | 1.01 | 1.01 | 1.01 | 1.01 | 1.01 | 105041 | 86313 | 57161 | 37944 | 36650 | 29049 | 35341 | 54933 | 42602 | 35600 | 77853 | 86871 | 38317 | 31983 | 24084 | 19004 | 19622 | 18695 | 18985 | 26111 | 20839 | 19777 | 31500 | 35691 | 5806 | 4843 | 3619 | 2872 | 2963 | 2822 | 2864 | 3949 | 3145 | 2989 | 4762 | 5371 | 678571 | 301593 | 685358 | 304608 | 46005 | 2023
petroleum | FALSE | 10206 | Y | . | Loma Linda University Cogen | Loma Linda University | 11161 | CA | PACC | WECC |  | 611 | 5 | Commercial NAICS Cogen | IC | DFO | DFO | CISO |  | barrels | 0 | 0 | 0 | 0 | 0 | 0 | 0 | 0 | 0 | 0 | 0 | 0 | 0 | 0 | 0 | 0 | 0 | 0 | 0 | 0 | 0 | 0 | 0 | 0 | 0 | 0 | 0 | 0 | 0 | 0 | 0 | 0 | 0 | 0 | 0 | 0 | 0 | 0 | 0 | 0 | 0 | 0 | 0 | 0 | 0 | 0 | 0 | 0 | 0 | 0 | 0 | 0 | 0 | 0 | 0 | 0 | 0 | 0 | 0 | 0 | 0 | 0 | 0 | 0 | 0 | 0 | 0 | 0 | 0 | 0 | 0 | 0 | 0 | 0 | 0 | 0 | 0 | 2023
hard coal | FALSE | 10208 | Y | . | Escanaba Mill | Billerud Escanaba LLC | 55867 | MI | ENC | RFC |  | 322122 | 7 | Industrial NAICS Cogen | ST | BIT | COL | MISO |  | short tons | 0 | 9 | 0 | 14 | 0 | 0 | 154 | 149 | 0 | 0 | 0 | 0 | 0 | 1 | 0 | 2 | 0 | 0 | 18 | 18 | 0 | 0 | 0 | 0 | 0 | 23.649 | 0 | 23.649 | 0 | 0 | 23.649 | 23.649 | 0 | 0 | 0 | 0 | 0 | 213 | 0 | 331 | 0 | 0 | 3642 | 3524 | 0 | 0 | 0 | 0 | 0 | 23 | 0 | 37 | 0 | 0 | 426 | 426 | 0 | 0 | 0 | 0 | 0 | 5.705 | 0 | 9.004 | 0 | 0 | 104.21 | 104.364 | 0 | 0 | 0 | 0 | 326 | 39 | 7710 | 912 | 223.283 | 2023
biomass | FALSE | 10208 | Y | . | Escanaba Mill | Billerud Escanaba LLC | 55867 | MI | ENC | RFC |  | 322122 | 7 | Industrial NAICS Cogen | ST | BLQ | WWW | MISO |  | short tons | 52378 | 53030 | 44409 | 21067 | 34283 | 32154 | 30674 | 35556 | 39644 | 30014 | 39619 | 45803 | 5889 | 5805 | 4910 | 2340 | 3734 | 3735 | 3584 | 4301 | 4628 | 3567 | 4175 | 4843 | 12.484 | 12.332 | 11.936 | 11.846 | 12.084 | 12.398 | 12.464 | 12.198 | 12.334 | 10.002 | 11.76 | 11.862 | 653887 | 653966 | 530066 | 249560 | 414276 | 398645 | 382321 | 433712 | 488969 | 300200 | 465919 | 543315 | 73524 | 71590 | 58603 | 27719 | 45116 | 46301 | 44677 | 52461 | 57077 | 35681 | 49098 | 57450 | 18002.992 | 17529.53 | 14349.522 | 6787.175 | 11047.153 | 11337.18 | 10939.653 | 12845.62 | 13975.961 | 8736.715 | 12022.196 | 14067.277 | 458631 | 51511 | 5514836 | 619297 | 151640.97 | 2023
natural gas steam turbine | FALSE | 10208 | Y | . | Escanaba Mill | Billerud Escanaba LLC | 55867 | MI | ENC | RFC |  | 322122 | 7 | Industrial NAICS Cogen | ST | NG | NG | MISO |  | mcf | 563263 | 474734 | 498260 | 382366 | 372895 | 439598 | 383910 | 394962 | 418771 | 361438 | 381617 | 410054 | 63334 | 51970 | 55086 | 42470 | 40610 | 51057 | 44863 | 47774 | 48883 | 42959 | 40215 | 43359 | 1.03 | 1.03 | 1.03 | 1.03 | 1.03 | 1.03 | 1.03 | 1.03 | 1.03 | 1.03 | 1.03 | 1.03 | 580161 | 488976 | 513208 | 393837 | 384082 | 452786 | 395427 | 406811 | 431334 | 372281 | 393066 | 422356 | 65234 | 53529 | 56739 | 43744 | 41828 | 52589 | 46209 | 49207 | 50350 | 44248 | 41421 | 44660 | 15973.147 | 13106.982 | 13893.155 | 10711.026 | 10241.996 | 12876.901 | 11314.68 | 12048.863 | 12328.609 | 10834.49 | 10142.334 | 10935.445 | 5081868 | 572580 | 5234325 | 589758 | 144407.63 | 2023
petroleum | FALSE | 10208 | Y | . | Escanaba Mill | Billerud Escanaba LLC | 55867 | MI | ENC | RFC |  | 322122 | 7 | Industrial NAICS Cogen | ST | RFO | RFO | MISO |  | barrels | 1956 | 894 | 3024 | 1678 | 2538 | 4153 | 3242 | 1894 | 1602 | 2326 | 3505 | 1163 | 220 | 98 | 334 | 186 | 276 | 482 | 379 | 229 | 187 | 276 | 369 | 123 | 6.716 | 6.713 | 6.694 | 6.69 | 6.686 | 6.644 | 6.616 | 6.638 | 6.64 | 6.657 | 6.677 | 6.729 | 13136 | 6001 | 20243 | 11226 | 16969 | 27593 | 21449 | 12572 | 10637 | 15484 | 23403 | 7826 | 1477 | 657 | 2238 | 1247 | 1848 | 3205 | 2506 | 1521 | 1242 | 1840 | 2466 | 828 | 361.678 | 160.868 | 547.993 | 305.304 | 452.5 | 784.711 | 613.74 | 372.367 | 304.04 | 450.636 | 603.869 | 202.623 | 27975 | 3159 | 186539 | 21075 | 5160.329 | 2023
biomass | FALSE | 10208 | Y | . | Escanaba Mill | Billerud Escanaba LLC | 55867 | MI | ENC | RFC |  | 322122 | 7 | Industrial NAICS Cogen | ST | SLW | ORW | MISO |  | short tons | 1134 | 0 | 0 | 0 | 0 | 608 | 324 | 837 | 446 | 0 | 0 | 0 | 127 | 0 | 0 | 0 | 0 | 71 | 38 | 101 | 52 | 0 | 0 | 0 | 2.44 | 0 | 0 | 0 | 0 | 3.458 | 3.458 | 3.248 | 3.248 | 0 | 0 | 0 | 2767 | 0 | 0 | 0 | 0 | 2102 | 1120 | 2719 | 1449 | 0 | 0 | 0 | 311 | 0 | 0 | 0 | 0 | 244 | 131 | 329 | 169 | 0 | 0 | 0 | 76.181 | 0 | 0 | 0 | 0 | 59.793 | 32.059 | 80.518 | 41.405 | 0 | 0 | 0 | 3349 | 389 | 10157 | 1184 | 289.956 | 2023
other | FALSE | 10208 | Y | . | Escanaba Mill | Billerud Escanaba LLC | 55867 | MI | ENC | RFC |  | 322122 | 7 | Industrial NAICS Cogen | ST | TDF | OTH | MISO |  | short tons | 0 | 0 | 0 | 0 | 0 | 0 | 0 | 0 | 0 | 0 | 0 | 0 | 0 | 0 | 0 | 0 | 0 | 0 | 0 | 0 | 0 | 0 | 0 | 0 | 0 | 0 | 0 | 0 | 0 | 0 | 0 | 0 | 0 | 0 | 0 | 0 | 0 | 0 | 0 | 0 | 0 | 0 | 0 | 0 | 0 | 0 | 0 | 0 | 0 | 0 | 0 | 0 | 0 | 0 | 0 | 0 | 0 | 0 | 0 | 0 | 0 | 0 | 0 | 0 | 0 | 0 | 0 | 0 | 0 | 0 | 0 | 0 | 0 | 0 | 0 | 0 | 0 | 2023
biomass | FALSE | 10208 | Y | . | Escanaba Mill | Billerud Escanaba LLC | 55867 | MI | ENC | RFC |  | 322122 | 7 | Industrial NAICS Cogen | ST | WDS | WWW | MISO |  | short tons | 34589 | 26042 | 28457 | 8585 | 18943 | 20209 | 26308 | 29599 | 14558 | 19959 | 34705 | 35656 | 3889 | 2851 | 3146 | 954 | 2063 | 2347 | 3074 | 3580 | 1699 | 2372 | 3657 | 3770 | 8.984 | 8.534 | 8.534 | 9.09 | 9.09 | 8.564 | 10.006 | 9.632 | 10.852 | 10.006 | 11.154 | 11.654 | 310748 | 222242 | 242852 | 78038 | 172192 | 173070 | 263238 | 285098 | 157983 | 199710 | 387100 | 415535 | 34941 | 24329 | 26849 | 8668 | 18752 | 20101 | 30761 | 34485 | 18441 | 23737 | 40792 | 43939 | 8555.586 | 5957.199 | 6574.298 | 2122.359 | 4591.699 | 4921.981 | 7532.238 | 8443.977 | 4515.561 | 5812.149 | 9988.394 | 10758.85 | 297610 | 33402 | 2907806 | 325795 | 79774.291 | 2023
natural gas combined cycle | FALSE | 10213 | Y | . | El Segundo Cogen | Chevron USA Inc-El Segundo | 3452 | CA | PACC | WECC |  | 32411 | 7 | Industrial NAICS Cogen | CA | NG | NG | CISO |  | mcf | 0 | 0 | 0 | 0 | 0 | 0 | 0 | 0 | 0 | 0 | 0 | 0 | 0 | 0 | 0 | 0 | 0 | 0 | 0 | 0 | 0 | 0 | 0 | 0 | 0 | 0 | 0 | 0 | 0 | 0 | 0 | 0 | 0 | 0 | 0 | 0 | 0 | 0 | 0 | 0 | 0 | 0 | 0 | 0 | 0 | 0 | 0 | 0 | 0 | 0 | 0 | 0 | 0 | 0 | 0 | 0 | 0 | 0 | 0 | 0 | 5549.219 | 2726.706 | 3151.573 | 474.812 | 1897.04 | 9000.51 | 8935.486 | 8387.731 | 7523.378 | 6402.577 | 5313.992 | 4860.571 | 0 | 0 | 0 | 0 | 64223.595 | 2023
other | FALSE | 10213 | Y | . | El Segundo Cogen | Chevron USA Inc-El Segundo | 3452 | CA | PACC | WECC |  | 32411 | 7 | Industrial NAICS Cogen | CA | OG | OOG | CISO |  | mcf | 31651 | 22247 | 32935 | 31046 | 38281 | 52728 | 73725 | 61214 | 67863 | 32971 | 47935 | 36085 | 1726 | 780 | 962 | 133 | 719 | 4521 | 5649 | 4468 | 5638 | 2015 | 3116 | 1804 | 0.849 | 0.952 | 0.785 | 0.78 | 0.922 | 0.922 | 1.03 | 0.996 | 0.778 | 0.866 | 0.646 | 0.633 | 26872 | 21179 | 25854 | 24216 | 35295 | 48615 | 75937 | 60969 | 52797 | 28553 | 30966 | 22842 | 1465 | 743 | 755 | 104 | 663 | 4168 | 5818 | 4450 | 4386 | 1745 | 2013 | 1142 | 128.781 | 65.294 | 66.427 | 9.188 | 56.54 | 366.49 | 511.514 | 391.269 | 385.622 | 153.423 | 177.008 | 100.429 | 528681 | 31531 | 454095 | 27452 | 2411.985 | 2023
natural gas combined cycle | FALSE | 10213 | Y | . | El Segundo Cogen | Chevron USA Inc-El Segundo | 3452 | CA | PACC | WECC |  | 32411 | 7 | Industrial NAICS Cogen | CT | NG | NG | CISO |  | mcf | 1102775 | 850435 | 1168203 | 1215001 | 1149745 | 1159151 | 1287881 | 1268943 | 1000062 | 1168189 | 911411 | 1062976 | 1034445 | 789482 | 1074992 | 1087498 | 995771 | 1159151 | 1225884 | 1198912 | 957970 | 1168189 | 911411 | 976582 | 1.05 | 1.04 | 1.05 | 1.03 | 1.03 | 1.03 | 1.03 | 1.03 | 1.03 | 1.02 | 1.02 | 1.04 | 1157914 | 884452 | 1226613 | 1251451 | 1184237 | 1193926 | 1326517 | 1307011 | 1030064 | 1191553 | 929639 | 1105495 | 1086167 | 821061 | 1128742 | 1120123 | 1025644 | 1193926 | 1262661 | 1234879 | 986709 | 1191553 | 929639 | 1015645 | 89952 | 69465 | 96093 | 98012 | 85577.28 | 98459 | 102084 | 100189 | 79233 | 101019 | 83500 | 84440 | 13344772 | 12580287 | 13788872 | 12996749 | 1088023.3 | 2023
other | FALSE | 10213 | Y | . | El Segundo Cogen | Chevron USA Inc-El Segundo | 3452 | CA | PACC | WECC |  | 32411 | 7 | Industrial NAICS Cogen | CT | OG | OOG | CISO |  | mcf | 0 | 0 | 0 | 0 | 0 | 0 | 0 | 0 | 0 | 0 | 0 | 0 | 0 | 0 | 0 | 0 | 0 | 0 | 0 | 0 | 0 | 0 | 0 | 0 | 0 | 0 | 0 | 0 | 0 | 0 | 0 | 0 | 0 | 0 | 0 | 0 | 0 | 0 | 0 | 0 | 0 | 0 | 0 | 0 | 0 | 0 | 0 | 0 | 0 | 0 | 0 | 0 | 0 | 0 | 0 | 0 | 0 | 0 | 0 | 0 | 0 | 0 | 0 | 0 | 0 | 0 | 0 | 0 | 0 | 0 | 0 | 0 | 0 | 0 | 0 | 0 | 0 | 2023
solar pv | FALSE | 10224 | Y | . | Merck Rahway Power Plant | Merck & Co Inc | 12311 | NJ | MAT | RFC |  | 325 | 7 | Industrial NAICS Cogen | PV | SUN | SUN | PJM |  |  | 0 | 0 | 0 | 0 | 0 | 0 | 0 | 0 | 0 | 0 | 0 | 0 | 0 | 0 | 0 | 0 | 0 | 0 | 0 | 0 | 0 | 0 | 0 | 0 | 0 | 0 | 0 | 0 | 0 | 0 | 0 | 0 | 0 | 0 | 0 | 0 | 0 | 10 | 0 | 55 | 85 | 34 | 44 | 51 | 44 | 41 | 44 | 7 | 0 | 10 | 0 | 55 | 85 | 34 | 44 | 51 | 44 | 41 | 44 | 7 | 0 | 3 | 0 | 16 | 25 | 10 | 13 | 15 | 13 | 12 | 13 | 2 | 0 | 0 | 415 | 415 | 122 | 2023
petroleum | FALSE | 10224 | Y | . | Merck Rahway Power Plant | Merck & Co Inc | 12311 | NJ | MAT | RFC |  | 325 | 7 | Industrial NAICS Cogen | ST | DFO | DFO | PJM |  | barrels | 0 | 1218 | 0 | 0 | 0 | 237 | 0 | 0 | 0 | 0 | 0 | 0 | 0 | 168 | 0 | 0 | 0 | 28 | 0 | 0 | 0 | 0 | 0 | 0 | 0 | 5.82 | 0 | 0 | 0 | 5.82 | 0 | 0 | 0 | 0 | 0 | 0 | 0 | 7089 | 0 | 0 | 0 | 1379 | 0 | 0 | 0 | 0 | 0 | 0 | 0 | 979 | 0 | 0 | 0 | 162 | 0 | 0 | 0 | 0 | 0 | 0 | 0 | 223.725 | 0 | 0 | 0 | 36.962 | 0 | 0 | 0 | 0 | 0 | 0 | 1455 | 196 | 8468 | 1141 | 260.687 | 2023
natural gas steam turbine | FALSE | 10224 | Y | . | Merck Rahway Power Plant | Merck & Co Inc | 12311 | NJ | MAT | RFC |  | 325 | 7 | Industrial NAICS Cogen | ST | NG | NG | PJM |  | mcf | 222791 | 121612 | 144263 | 91263 | 109084 | 126339 | 164620 | 138121 | 142074 | 118645 | 140022 | 171866 | 20394 | 16789 | 10163 | 4413 | 13349 | 14810 | 17608 | 20423 | 18767 | 6833 | 15234 | 19277 | 1.03 | 1.03 | 1.03 | 1.03 | 1.03 | 1.03 | 1.03 | 1.03 | 1.03 | 1.03 | 1.03 | 1.03 | 229475 | 125260 | 148591 | 94001 | 112357 | 130129 | 169559 | 142265 | 146336 | 122204 | 144223 | 177022 | 21006 | 17293 | 10468 | 4545 | 13749 | 15254 | 18136 | 21036 | 19330 | 7038 | 15691 | 19855 | 4802 | 3953.275 | 2393 | 1039 | 3143 | 3487.038 | 4146 | 4809 | 4419 | 1609 | 3587 | 4539 | 1690700 | 178060 | 1741422 | 183401 | 41926.313 | 2023
biomass | FALSE | 10233 | Y | . | Leaf River Cellulose LLC | Leaf River Cellulose LLC | 50133 | MS | ESC | SERC |  | 322 | 7 | Industrial NAICS Cogen | ST | BLQ | WWW | SOCO |  | short tons | 101728 | 84737 | 97918 | 99687 | 97483 | 95597 | 97514 | 96268 | 17945 | 92391 | 93860 | 95669 | 12516 | 11201 | 12409 | 12308 | 12176 | 12130 | 12909 | 13138 | 3322 | 12810 | 12127 | 12240 | 12.51 | 12.25 | 12.22 | 12.36 | 12.26 | 12.33 | 11.88 | 11.33 | 12.06 | 12.21 | 12.11 | 12.21 | 1272617 | 1038028 | 1196558 | 1232131 | 1195142 | 1178711 | 1158466 | 1090716 | 216417 | 1128094 | 1136645 | 1168118 | 156575 | 137215 | 151634 | 152122 | 149276 | 149560 | 153361 | 148856 | 40069 | 156406 | 146853 | 149452 | 30847.406 | 27033.17 | 29873.972 | 29970.034 | 29409.364 | 29465.337 | 30214.099 | 29326.616 | 7894.128 | 30814.013 | 28932.015 | 29444.149 | 1070797 | 139286 | 13011643 | 1691379 | 333224.3 | 2023
natural gas steam turbine | FALSE | 10233 | Y | . | Leaf River Cellulose LLC | Leaf River Cellulose LLC | 50133 | MS | ESC | SERC |  | 322 | 7 | Industrial NAICS Cogen | ST | NG | NG | SOCO |  | mcf | 28954 | 27286 | 42741 | 14233 | 32152 | 33220 | 4258 | 8789 | 102532 | 12205 | 26619 | 16139 | 3562 | 3607 | 5417 | 1757 | 4016 | 4216 | 564 | 1199 | 18983 | 1692 | 3439 | 2065 | 1.03 | 1.03 | 1.03 | 1.03 | 1.03 | 1.03 | 1.03 | 1.03 | 1.03 | 1.03 | 1.03 | 1.03 | 29823 | 28105 | 44023 | 14660 | 33117 | 34217 | 4386 | 9053 | 105608 | 12571 | 27418 | 16623 | 3669 | 3715 | 5579 | 1810 | 4136 | 4342 | 581 | 1235 | 19553 | 1743 | 3542 | 2127 | 722.881 | 731.922 | 1099.11 | 356.586 | 814.913 | 855.344 | 114.385 | 243.403 | 3852.21 | 343.382 | 697.884 | 419.012 | 349128 | 50517 | 359604 | 52032 | 10251.032 | 2023
biomass | FALSE | 10233 | Y | . | Leaf River Cellulose LLC | Leaf River Cellulose LLC | 50133 | MS | ESC | SERC |  | 322 | 7 | Industrial NAICS Cogen | ST | WDS | WWW | SOCO |  | short tons | 13872 | 12808 | 13599 | 12261 | 10766 | 10215 | 11338 | 11837 | 8088 | 11386 | 14703 | 14541 | 1707 | 1693 | 1723 | 1514 | 1345 | 1296 | 1501 | 1615 | 1497 | 1579 | 1900 | 1860 | 20.51 | 20.51 | 20.51 | 20.51 | 20.51 | 20.51 | 20.51 | 20.51 | 20.51 | 20.51 | 20.51 | 20.51 | 284515 | 262692 | 278915 | 251473 | 220811 | 209510 | 232542 | 242777 | 165885 | 233527 | 301559 | 298236 | 35005 | 34725 | 35346 | 31047 | 27580 | 26584 | 30785 | 33133 | 30713 | 32378 | 38961 | 38157 | 6896.45 | 6841.239 | 6963.569 | 6116.765 | 5433.583 | 5237.308 | 6064.966 | 6527.658 | 6050.902 | 6378.812 | 7675.835 | 7517.476 | 145414 | 19230 | 2982442 | 394414 | 77704.563 | 2023
hard coal | FALSE | 10244 | Y | . | Pixelle Specialty Solutions LLC - Chillicothe Facility | Pixelle Specialty Solution, LLC | 61723 | OH | ENC | RFC |  | 322122 | 7 | Industrial NAICS Cogen | ST | BIT | COL | PJM |  | short tons | 0 | 0 | 0 | 0 | 0 | 0 | 0 | 0 | 0 | 0 | 0 | 0 | 0 | 0 | 0 | 0 | 0 | 0 | 0 | 0 | 0 | 0 | 0 | 0 | 0 | 0 | 0 | 0 | 0 | 0 | 0 | 0 | 0 | 0 | 0 | 0 | 0 | 0 | 0 | 0 | 0 | 0 | 0 | 0 | 0 | 0 | 0 | 0 | 0 | 0 | 0 | 0 | 0 | 0 | 0 | 0 | 0 | 0 | 0 | 0 | 0 | 0 | 0 | 0 | 0 | 0 | 0 | 0 | 0 | 0 | 0 | 0 | 0 | 0 | 0 | 0 | 0 | 2023
biomass | FALSE | 10244 | Y | . | Pixelle Specialty Solutions LLC - Chillicothe Facility | Pixelle Specialty Solution, LLC | 61723 | OH | ENC | RFC |  | 322122 | 7 | Industrial NAICS Cogen | ST | BLQ | WWW | PJM |  | short tons | 37699 | 30375 | 24696 | 30873 | 33821 | 42094 | 41430 | 31953 | 20781 | 39866 | 40133 | 34715 | 5158 | 4161 | 3347 | 4236 | 4410 | 4012 | 5417 | 3682 | 2245 | 3611 | 4123 | 4121 | 11.989 | 11.989 | 11.989 | 11.989 | 11.989 | 11.989 | 11.989 | 11.989 | 11.989 | 11.989 | 11.989 | 11.989 | 451973 | 364166 | 296080 | 370136 | 405480 | 504665 | 496704 | 383085 | 249143 | 477953 | 481155 | 416198 | 61842 | 49885 | 40127 | 50788 | 52877 | 48098 | 64947 | 44148 | 26914 | 43294 | 49426 | 49411 | 13231.222 | 10672.87 | 8585.129 | 10866.068 | 11313.052 | 9882.16 | 13343.837 | 9070.557 | 5529.604 | 8895.018 | 10574.793 | 10571.529 | 408436 | 48523 | 4896738 | 581757 | 122535.84 | 2023
petroleum | FALSE | 10244 | Y | . | Pixelle Specialty Solutions LLC - Chillicothe Facility | Pixelle Specialty Solution, LLC | 61723 | OH | ENC | RFC |  | 322122 | 7 | Industrial NAICS Cogen | ST | DFO | DFO | PJM |  | barrels | 1843 | 3414 | 2165 | 2232 | 4476 | 641 | 1442 | 2453 | 4200 | 37 | 115 | 1610 | 252 | 468 | 293 | 306 | 584 | 61 | 189 | 283 | 454 | 3 | 12 | 191 | 5.88 | 5.88 | 5.88 | 5.88 | 5.88 | 5.88 | 5.88 | 5.88 | 5.88 | 5.88 | 5.88 | 5.88 | 10837 | 20074 | 12730 | 13124 | 26319 | 3769 | 8479 | 14424 | 24696 | 218 | 676 | 9467 | 1483 | 2750 | 1725 | 1801 | 3432 | 359 | 1109 | 1662 | 2668 | 20 | 69 | 1124 | 317.241 | 588.332 | 369.124 | 385.285 | 734.307 | 73.805 | 227.785 | 341.519 | 548.114 | 4.049 | 14.861 | 240.459 | 24628 | 3096 | 144813 | 18202 | 3844.881 | 2023
natural gas steam turbine | FALSE | 10244 | Y | . | Pixelle Specialty Solutions LLC - Chillicothe Facility | Pixelle Specialty Solution, LLC | 61723 | OH | ENC | RFC |  | 322122 | 7 | Industrial NAICS Cogen | ST | NG | NG | PJM |  | mcf | 451564 | 407550 | 418034 | 331560 | 353302 | 288453 | 320959 | 318835 | 345568 | 346799 | 399685 | 408844 | 61787 | 55827 | 56655 | 45494 | 46073 | 27492 | 41967 | 36744 | 37330 | 31413 | 41058 | 48538 | 1.073 | 1.071 | 1.071 | 1.07 | 1.074 | 1.072 | 1.069 | 1.07 | 1.066 | 1.069 | 1.073 | 1.074 | 484528 | 436486 | 447714 | 354769 | 379446 | 309222 | 343105 | 341153 | 368375 | 370728 | 428862 | 439098 | 66297 | 59791 | 60677 | 48679 | 49482 | 29471 | 44863 | 39316 | 39794 | 33581 | 44055 | 52130 | 14184.245 | 12792.41 | 12981.903 | 10414.935 | 10586.704 | 6055.062 | 9217.436 | 8077.727 | 8175.897 | 6899.486 | 9425.51 | 11153.203 | 4391153 | 530378 | 4703486 | 568136 | 119964.52 | 2023
other | FALSE | 10244 | Y | . | Pixelle Specialty Solutions LLC - Chillicothe Facility | Pixelle Specialty Solution, LLC | 61723 | OH | ENC | RFC |  | 322122 | 7 | Industrial NAICS Cogen | ST | TDF | OTH | PJM |  | short tons | 1710 | 1571 | 552 | 991 | 1268 | 537 | 569 | 920 | 522 | 436 | 400 | 391 | 234 | 215 | 75 | 136 | 165 | 51 | 74 | 106 | 56 | 40 | 41 | 46 | 28.107 | 31.362 | 33.668 | 35.28 | 33.01 | 32.2 | 31.1 | 31.9 | 31.944 | 31.944 | 31.406 | 24.232 | 48063 | 49270 | 18585 | 34962 | 41857 | 17291 | 17696 | 29348 | 16675 | 13928 | 12562 | 9475 | 6576 | 6749 | 2519 | 4797 | 5458 | 1648 | 2314 | 3382 | 1801 | 1262 | 1290 | 1125 | 1407.012 | 1443.982 | 538.882 | 1026.391 | 1167.818 | 338.594 | 475.396 | 694.893 | 370.088 | 259.201 | 276.096 | 240.66 | 9867 | 1239 | 309712 | 38921 | 8239.013 | 2023
biomass | FALSE | 10244 | Y | . | Pixelle Specialty Solutions LLC - Chillicothe Facility | Pixelle Specialty Solution, LLC | 61723 | OH | ENC | RFC |  | 322122 | 7 | Industrial NAICS Cogen | ST | WDS | WWW | PJM |  | short tons | 14776 | 13147 | 10148 | 13846 | 14824 | 10955 | 12489 | 14072 | 8919 | 14459 | 12646 | 14837 | 2022 | 1801 | 1375 | 1900 | 1933 | 1044 | 1633 | 1622 | 964 | 1310 | 1299 | 1761 | 9.352 | 9.352 | 9.434 | 9.16 | 8.644 | 9 | 9.642 | 9.916 | 10.55 | 10.19 | 9.048 | 9.338 | 138185 | 122951 | 95736 | 126829 | 128139 | 98595 | 120419 | 139538 | 94095 | 147337 | 114421 | 138548 | 18908 | 16842 | 12975 | 17403 | 16710 | 9397 | 15746 | 16081 | 10165 | 13346 | 11754 | 16448 | 4045.28 | 3603.406 | 2775.962 | 3723.321 | 3575.119 | 1930.65 | 3235.025 | 3303.937 | 2088.398 | 2742.039 | 2514.74 | 3519.149 | 155118 | 18664 | 1464793 | 175775 | 37057.026 | 2023
biomass | FALSE | 10252 | Y | . | Domtar Kingsport Mill | Domtar Paper Co LLC Kingsport Mill | 55849 | TN | ESC | SERC |  | 322 | 7 | Industrial NAICS Cogen | ST | BLQ | WWW | TVA |  | short tons | 0 | 0 | 0 | 0 | 0 | 0 | 0 | 0 | 0 | 0 | 0 | 0 | 0 | 0 | 0 | 0 | 0 | 0 | 0 | 0 | 0 | 0 | 0 | 0 | 0 | 0 | 0 | 0 | 0 | 0 | 0 | 0 | 0 | 0 | 0 | 0 | 0 | 0 | 0 | 0 | 0 | 0 | 0 | 0 | 0 | 0 | 0 | 0 | 0 | 0 | 0 | 0 | 0 | 0 | 0 | 0 | 0 | 0 | 0 | 0 | 0 | 0 | 0 | 0 | 0 | 0 | 0 | 0 | 0 | 0 | 0 | 0 | 0 | 0 | 0 | 0 | 0 | 2023
petroleum | FALSE | 10252 | Y | . | Domtar Kingsport Mill | Domtar Paper Co LLC Kingsport Mill | 55849 | TN | ESC | SERC |  | 322 | 7 | Industrial NAICS Cogen | ST | DFO | DFO | TVA |  | barrels | 0 | 0 | 0 | 0 | 0 | 0 | 0 | 0 | 0 | 0 | 0 | 0 | 0 | 0 | 0 | 0 | 0 | 0 | 0 | 0 | 0 | 0 | 0 | 0 | 0 | 0 | 0 | 0 | 0 | 0 | 0 | 0 | 0 | 0 | 0 | 0 | 0 | 0 | 0 | 0 | 0 | 0 | 0 | 0 | 0 | 0 | 0 | 0 | 0 | 0 | 0 | 0 | 0 | 0 | 0 | 0 | 0 | 0 | 0 | 0 | 0 | 0 | 0 | 0 | 0 | 0 | 0 | 0 | 0 | 0 | 0 | 0 | 0 | 0 | 0 | 0 | 0 | 2023
natural gas steam turbine | FALSE | 10252 | Y | . | Domtar Kingsport Mill | Domtar Paper Co LLC Kingsport Mill | 55849 | TN | ESC | SERC |  | 322 | 7 | Industrial NAICS Cogen | ST | NG | NG | TVA |  | mcf | 201155 | 310351 | 309296 | 243981 | 232138 | 239519 | 243577 | 270941 | 265804 | 202186 | 254443 | 276728 | 6006 | 25653 | 31072 | 18435 | 26877 | 40333 | 43602 | 45989 | 45243 | 32825 | 46364 | 50147 | 1.036 | 1.031 | 1.014 | 1.017 | 1.026 | 1.016 | 1.037 | 1.037 | 1.03 | 1.018 | 1.018 | 1.046 | 208397 | 319972 | 313626 | 248129 | 238174 | 243351 | 252589 | 280966 | 273778 | 205825 | 259023 | 289457 | 6222 | 26448 | 31507 | 18748 | 27576 | 40978 | 45215 | 47691 | 46600 | 33416 | 47199 | 52454 | 1240 | 5271.031 | 6279.152 | 3736.42 | 5495.771 | 7842.498 | 9011.167 | 9504.573 | 9287.129 | 6659.628 | 9406.688 | 10453.98 | 3050119 | 412546 | 3133287 | 424054 | 84188.037 | 2023
biomass | FALSE | 10252 | Y | . | Domtar Kingsport Mill | Domtar Paper Co LLC Kingsport Mill | 55849 | TN | ESC | SERC |  | 322 | 7 | Industrial NAICS Cogen | ST | OBS | ORW | TVA |  | short tons | . | . | . | . | . | . | 78 | 425 | 578 | 692 | 584 | 1258 | . | . | . | . | . | . | 14 | 72 | 98 | 112 | 106 | 228 | . | . | . | . | . | . | 8.334 | 11.78 | 11.8 | 11.49 | 11.18 | 11.2 | . | . | . | . | . | . | 650 | 5007 | 6820 | 7951 | 6529 | 14090 | . | . | . | . | . | . | 116 | 850 | 1161 | 1291 | 1190 | 2553 | . | . | . | . | . | . | 23.191 | 169.361 | 231.362 | 257.263 | 237.112 | 508.857 | 3615 | 630 | 41047 | 7161 | 1427.146 | 2023
petroleum | FALSE | 10252 | Y | . | Domtar Kingsport Mill | Domtar Paper Co LLC Kingsport Mill | 55849 | TN | ESC | SERC |  | 322 | 7 | Industrial NAICS Cogen | ST | RFO | RFO | TVA |  | barrels | 0 | 0 | 0 | 0 | 0 | 0 | 0 | 0 | 0 | 0 | 0 | 0 | 0 | 0 | 0 | 0 | 0 | 0 | 0 | 0 | 0 | 0 | 0 | 0 | 0 | 0 | 0 | 0 | 0 | 0 | 0 | 0 | 0 | 0 | 0 | 0 | 0 | 0 | 0 | 0 | 0 | 0 | 0 | 0 | 0 | 0 | 0 | 0 | 0 | 0 | 0 | 0 | 0 | 0 | 0 | 0 | 0 | 0 | 0 | 0 | 0 | 0 | 0 | 0 | 0 | 0 | 0 | 0 | 0 | 0 | 0 | 0 | 0 | 0 | 0 | 0 | 0 | 2023
biomass | FALSE | 10252 | Y | . | Domtar Kingsport Mill | Domtar Paper Co LLC Kingsport Mill | 55849 | TN | ESC | SERC |  | 322 | 7 | Industrial NAICS Cogen | ST | SLW | ORW | TVA |  | short tons | 0 | 0 | 937 | 673 | 1125 | 1461 | 1918 | 1828 | 1833 | 1291 | 2009 | 2118 | 0 | 0 | 94 | 51 | 130 | 246 | 343 | 310 | 312 | 210 | 366 | 384 | 0 | 0 | 5.61 | 4.98 | 4.1 | 4.95 | 5.056 | 5.06 | 4.94 | 4.34 | 4.72 | 4.8 | 0 | 0 | 5257 | 3352 | 4613 | 7232 | 9697 | 9250 | 9055 | 5603 | 9482 | 10166 | 0 | 0 | 528 | 253 | 534 | 1218 | 1736 | 1570 | 1541 | 910 | 1728 | 1842 | 0 | 0 | 105.242 | 50.469 | 106.432 | 233.065 | 345.957 | 312.9 | 307.165 | 181.287 | 344.366 | 367.167 | 15193 | 2446 | 73707 | 11860 | 2354.05 | 2023
biomass | FALSE | 10252 | Y | . | Domtar Kingsport Mill | Domtar Paper Co LLC Kingsport Mill | 55849 | TN | ESC | SERC |  | 322 | 7 | Industrial NAICS Cogen | ST | WDS | WWW | TVA |  | short tons | 0 | 1303 | 16401 | 7659 | 11322 | 17416 | 18317 | 13598 | 14173 | 10097 | 19114 | 16854 | 0 | 108 | 1648 | 579 | 1311 | 2933 | 3279 | 2308 | 2412 | 1639 | 3483 | 3054 | 0 | 8.198 | 8.2 | 8.16 | 8.47 | 8.578 | 8.43 | 8.67 | 8.67 | 9.92 | 9.08 | 9.2 | 0 | 10682 | 134488 | 62497 | 95897 | 149394 | 154412 | 117895 | 122880 | 100162 | 173555 | 155057 | 0 | 883 | 13511 | 4722 | 11103 | 25156 | 27641 | 20011 | 20915 | 16261 | 31625 | 28099 | 0 | 175.969 | 2692.606 | 941.111 | 2212.797 | 4814.544 | 5508.685 | 3988.166 | 4168.344 | 3240.822 | 6302.834 | 5599.996 | 146254 | 22754 | 1276919 | 199927 | 39645.874 | 2023
natural gas combined cycle | FALSE | 10262 | Y | . | California Institute of Technology | California Institute-Technology | 2848 | CA | PACC | WECC |  | 611 | 5 | Commercial NAICS Cogen | CA | NG | NG | CISO |  | mcf | 32949 | 49568 | 55320 | 46022 | 46152 | 42859 | 39040 | 28832 | 25128 | 16533 | 42984 | 35321 | 3220 | 3489 | 4281 | 3933 | 3910 | 3650 | 3557 | 962 | 181 | 1529 | 1836 | 809 | 1.051 | 1.046 | 1.046 | 1.04 | 1.034 | 1.031 | 1.034 | 1.035 | 1.032 | 1.03 | 1.031 | 1.035 | 34629 | 51848 | 57865 | 47863 | 47721 | 44188 | 40367 | 29841 | 25932 | 17029 | 44317 | 36557 | 3384 | 3650 | 4478 | 4090 | 4043 | 3763 | 3678 | 996 | 187 | 1575 | 1893 | 837 | 724 | 781 | 958 | 875 | 865 | 805 | 787 | 213 | 40 | 337 | 405 | 179 | 460708 | 31357 | 478157 | 32574 | 6969 | 2023
natural gas combined cycle | FALSE | 10262 | Y | . | California Institute of Technology | California Institute-Technology | 2848 | CA | PACC | WECC |  | 611 | 5 | Commercial NAICS Cogen | CT | NG | NG | CISO |  | mcf | 42473 | 35 | 37 | 10 | 0 | 0 | 0 | 6 | 10950 | 73372 | 6800 | 23251 | 12011 | 0 | 0 | 0 | 0 | 0 | 0 | 0 | 398 | 24845 | 2770 | 2276 | 1.051 | 1.046 | 1.046 | 1.04 | 0 | 0 | 0 | 1.035 | 1.032 | 1.03 | 1.031 | 1.035 | 44639 | 37 | 39 | 10 | 0 | 0 | 0 | 6 | 11300 | 75573 | 7011 | 24065 | 12624 | 0 | 0 | 0 | 0 | 0 | 0 | 0 | 411 | 25590 | 2856 | 2356 | 2538 | 0 | 0 | 0 | 0 | 0 | 0 | 0 | 49 | 5197 | 584 | 488 | 156934 | 42300 | 162680 | 43837 | 8856 | 2023
hydro | TRUE | 10279 | N | . | Kansas River Project | Bowersock Mills & Power Co | 2048 | KS | WNC | MRO |  | 22 | 2 | NAICS-22 Non-Cogen | HY | WAT | HYC | SWPP |  |  | 0 | 0 | 0 | 0 | 0 | 0 | 0 | 0 | 0 | 0 | 0 | 0 | 0 | 0 | 0 | 0 | 0 | 0 | 0 | 0 | 0 | 0 | 0 | 0 | 0 | 0 | 0 | 0 | 0 | 0 | 0 | 0 | 0 | 0 | 0 | 0 | 3398 | 3668 | 5306 | 4838 | 8015 | 5708 | 3944 | 2399 | 2399 | 2474 | 1692 | 2020 | 3398 | 3668 | 5306 | 4838 | 8015 | 5708 | 3944 | 2399 | 2399 | 2474 | 1692 | 2020 | 996 | 1075 | 1555 | 1418 | 2349 | 1673 | 1156 | 703 | 703 | 725 | 496 | 592 | 0 | 0 | 45861 | 45861 | 13441 | 2023
hydro | FALSE | 10282 | N | . | Big Creek Water Works | Big Creek Water Works Ltd | 1678 | CA | PACC | WECC |  | 22131 | 4 | Commercial NAICS Non-Cogen | HY | WAT | HYC | CISO |  |  | 0 | 0 | 0 | 0 | 0 | 0 | 0 | 0 | 0 | 0 | 0 | 0 | 0 | 0 | 0 | 0 | 0 | 0 | 0 | 0 | 0 | 0 | 0 | 0 | 0 | 0 | 0 | 0 | 0 | 0 | 0 | 0 | 0 | 0 | 0 | 0 | 7172 | 2259 | 4722 | 6838 | 9383 | 2603 | 0 | 0 | 0 | 0 | 0 | 1334 | 7172 | 2259 | 4722 | 6838 | 9383 | 2603 | 0 | 0 | 0 | 0 | 0 | 1334 | 2102 | 662 | 1384 | 2004 | 2750 | 763 | 0 | 0 | 0 | 0 | 0 | 391 | 0 | 0 | 34311 | 34311 | 10056 | 2023
hydro | FALSE | 10286 | N | . | Cornell Hydro | Cornell Hydro | 4386 | NY | MAT | NPCC |  | 611 | 4 | Commercial NAICS Non-Cogen | HY | WAT | HYC | NYIS |  |  | 0 | 0 | 0 | 0 | 0 | 0 | 0 | 0 | 0 | 0 | 0 | 0 | 0 | 0 | 0 | 0 | 0 | 0 | 0 | 0 | 0 | 0 | 0 | 0 | 0 | 0 | 0 | 0 | 0 | 0 | 0 | 0 | 0 | 0 | 0 | 0 | 2160 | 2170 | 2945 | 2709 | 1778 | 723 | 1204 | 621 | 444 | 621 | 1071 | 2197 | 2160 | 2170 | 2945 | 2709 | 1778 | 723 | 1204 | 621 | 444 | 621 | 1071 | 2197 | 633 | 636 | 863 | 794 | 521 | 212 | 353 | 182 | 130 | 182 | 314 | 644 | 0 | 0 | 18643 | 18643 | 5464 | 2023
natural gas combined cycle | TRUE | 10294 | Y | . | King City Power Plant | Calpine King City Cogen LLC | 2938 | CA | PACC | WECC |  | 22 | 3 | NAICS-22 Cogen | CA | NG | NG | CISO |  | mcf | 0 | 0 | 0 | 0 | 0 | 0 | 0 | 0 | 0 | 0 | 0 | 0 | 0 | 0 | 0 | 0 | 0 | 0 | 0 | 0 | 0 | 0 | 0 | 0 | 0 | 0 | 0 | 0 | 0 | 0 | 0 | 0 | 0 | 0 | 0 | 0 | 0 | 0 | 0 | 0 | 0 | 0 | 0 | 0 | 0 | 0 | 0 | 0 | 0 | 0 | 0 | 0 | 0 | 0 | 0 | 0 | 0 | 0 | 0 | 0 | 716 | 641 | 948 | 1437 | 402 | 0 | 4277 | 2615 | 632 | 2258 | 3269 | 54 | 0 | 0 | 0 | 0 | 17249 | 2023
natural gas combined cycle | TRUE | 10294 | Y | . | King City Power Plant | Calpine King City Cogen LLC | 2938 | CA | PACC | WECC |  | 22 | 3 | NAICS-22 Cogen | CT | NG | NG | CISO |  | mcf | 21143 | 19925 | 30047 | 43403 | 13925 | 0 | 189702 | 72383 | 16996 | 63436 | 93168 | 2725 | 18151 | 16284 | 24658 | 37404 | 10952 | 0 | 103760 | 62472 | 15275 | 54881 | 81533 | 1685 | 1.041 | 1.037 | 1.028 | 1.031 | 1.026 | 0 | 1.034 | 1.037 | 1.032 | 1.029 | 1.037 | 1.044 | 22010 | 20662 | 30888 | 44748 | 14287 | 0 | 196152 | 75061 | 17540 | 65276 | 96615 | 2845 | 18895 | 16886 | 25348 | 38564 | 11237 | 0 | 107288 | 64783 | 15764 | 56473 | 84550 | 1759 | 1696 | 1516 | 2321 | 3518 | 1034 | 0 | 9395 | 5638 | 1380 | 4939 | 7526 | 169 | 566853 | 427055 | 586084 | 441547 | 39132 | 2023
natural gas peaker | FALSE | 10298 | Y | . | Bayou Cogen Plant | Air Liquide Large Industries U S LP | 327 | TX | WSC | TRE |  | 325 | 7 | Industrial NAICS Cogen | GT | NG | NG | ERCO |  | mcf | 2554067 | 2125336 | 2773090 | 2344996 | 2429567 | 2249957 | 2607668 | 2715939 | 2567680 | 2411319 | 2642208 | 2748472 | 557294 | 656940 | 589317 | 511236 | 592250 | 621003 | 617022 | 737880 | 695071 | 583169 | 714798 | 659494 | 1.019 | 1.019 | 1.018 | 1.016 | 1.019 | 1.021 | 1.022 | 1.022 | 1.019 | 1.017 | 1.017 | 1.019 | 2602594 | 2165717 | 2823006 | 2382516 | 2475729 | 2297206 | 2665037 | 2775690 | 2616466 | 2452311 | 2687126 | 2800693 | 567883 | 669422 | 599925 | 519416 | 603503 | 634044 | 630596 | 754113 | 708277 | 593083 | 726950 | 672024 | 144450.66 | 170289.98 | 152514.21 | 132155.95 | 153352.15 | 161256.72 | 160393.16 | 191830.71 | 180161.83 | 150837.71 | 184931.48 | 170959.15 | 30170299 | 7535474 | 30744091 | 7679236 | 1953133.7 | 2023
other | FALSE | 10298 | Y | . | Bayou Cogen Plant | Air Liquide Large Industries U S LP | 327 | TX | WSC | TRE |  | 325 | 7 | Industrial NAICS Cogen | GT | OG | OOG | ERCO |  | mcf | 576484 | 217157 | 586849 | 242208 | 366791 | 192833 | 618249 | 256548 | 280439 | 512374 | 257486 | 673291 | 125788 | 67123 | 124713 | 52804 | 89412 | 53223 | 146289 | 69700 | 75915 | 123916 | 69658 | 161556 | 1 | 1 | 1 | 1 | 1 | 1 | 1 | 1 | 1 | 1 | 1 | 1 | 576484 | 217157 | 586849 | 242208 | 366791 | 192833 | 618249 | 256548 | 280439 | 512374 | 257486 | 673291 | 125788 | 67123 | 124713 | 52804 | 89412 | 53223 | 146289 | 69700 | 75915 | 123916 | 69658 | 161556 | 31996.341 | 17075.017 | 31704.793 | 13435.053 | 22719.851 | 13536.277 | 37208.836 | 17730.291 | 19310.171 | 31515.295 | 17720.522 | 41098.849 | 4780709 | 1160097 | 4780709 | 1160097 | 295051.3 | 2023
natural gas steam turbine | TRUE | 10300 | N | . | Desert View Power | Desert View Power Inc | 3998 | CA | PACC | WECC |  | 22 | 2 | NAICS-22 Non-Cogen | ST | NG | NG | IID |  | mcf | 3246 | 3910 | 359 | 2931 | 2979 | 1549 | 316 | 7284 | 5771 | 4589 | 1207 | . | 3246 | 3910 | 359 | 2931 | 2979 | 1549 | 316 | 7284 | 5771 | 4589 | 1207 | . | 1.01 | 1.01 | 1.01 | 1.01 | 1.01 | 1.001 | 1.001 | 1.001 | 1.01 | 1.01 | 1.01 | . | 3278 | 3949 | 363 | 2960 | 3009 | 1551 | 316 | 7291 | 5829 | 4635 | 1219 | . | 3278 | 3949 | 363 | 2960 | 3009 | 1551 | 316 | 7291 | 5829 | 4635 | 1219 | . | 193.812 | 232.908 | 21.54 | 170.822 | 177.983 | 88.769 | 18.154 | 394.762 | 340.717 | 266.598 | 51.475 | . | 34141 | 34141 | 34400 | 34400 | 1957.54 | 2023
petroleum | TRUE | 10300 | N | . | Desert View Power | Desert View Power Inc | 3998 | CA | PACC | WECC |  | 22 | 2 | NAICS-22 Non-Cogen | ST | PC | PC | IID |  | short tons | 0 | 0 | 0 | 0 | 0 | 0 | 0 | 0 | 0 | 0 | 0 | . | 0 | 0 | 0 | 0 | 0 | 0 | 0 | 0 | 0 | 0 | 0 | . | 0 | 0 | 0 | 0 | 0 | 0 | 0 | 0 | 0 | 0 | 0 | . | 0 | 0 | 0 | 0 | 0 | 0 | 0 | 0 | 0 | 0 | 0 | . | 0 | 0 | 0 | 0 | 0 | 0 | 0 | 0 | 0 | 0 | 0 | . | 0 | 0 | 0 | 0 | 0 | 0 | 0 | 0 | 0 | 0 | 0 | . | 0 | 0 | 0 | 0 | 0 | 2023
other | TRUE | 10300 | N | . | Desert View Power | Desert View Power Inc | 3998 | CA | PACC | WECC |  | 22 | 2 | NAICS-22 Non-Cogen | ST | TDF | OTH | IID |  | short tons | 0 | 0 | 0 | 0 | 0 | 0 | 0 | 0 | 0 | 0 | 0 | . | 0 | 0 | 0 | 0 | 0 | 0 | 0 | 0 | 0 | 0 | 0 | . | 0 | 0 | 0 | 0 | 0 | 0 | 0 | 0 | 0 | 0 | 0 | . | 0 | 0 | 0 | 0 | 0 | 0 | 0 | 0 | 0 | 0 | 0 | . | 0 | 0 | 0 | 0 | 0 | 0 | 0 | 0 | 0 | 0 | 0 | . | 0 | 0 | 0 | 0 | 0 | 0 | 0 | 0 | 0 | 0 | 0 | . | 0 | 0 | 0 | 0 | 0 | 2023
biomass | TRUE | 10300 | N | . | Desert View Power | Desert View Power Inc | 3998 | CA | PACC | WECC |  | 22 | 2 | NAICS-22 Non-Cogen | ST | WDS | WWW | IID |  | short tons | 31654 | 28368 | 11866 | 6247 | 32072 | 28784 | 28498 | 27006 | 21260 | 10354 | 5661 | . | 31654 | 28368 | 11866 | 6247 | 32072 | 28784 | 28498 | 27006 | 21260 | 10354 | 5661 | . | 15 | 15 | 15 | 15 | 15 | 15 | 15 | 15 | 15 | 15 | 15 | . | 474810 | 425520 | 177990 | 93705 | 481080 | 431760 | 427470 | 405090 | 318900 | 155310 | 84915 | . | 474810 | 425520 | 177990 | 93705 | 481080 | 431760 | 427470 | 405090 | 318900 | 155310 | 84915 | . | 28069.188 | 25096.092 | 10573.46 | 5407.178 | 28458.017 | 24718.231 | 24533.846 | 21932.238 | 18641.283 | 8933.402 | 3585.525 | . | 231770 | 231770 | 3476550 | 3476550 | 199948.46 | 2023
hard coal | FALSE | 10302 | N | . | Juniata Locomotive Shop | Norfork Southern Corp | 13657 | PA | MAT | RFC |  | 482 | 4 | Commercial NAICS Non-Cogen | GT | BIT | COL | PJM |  | short tons | 0 | 0 | 0 | 0 | 0 | 0 | 0 | 0 | 0 | 0 | 0 | 0 | 0 | 0 | 0 | 0 | 0 | 0 | 0 | 0 | 0 | 0 | 0 | 0 | 0 | 0 | 0 | 0 | 0 | 0 | 0 | 0 | 0 | 0 | 0 | 0 | 0 | 0 | 0 | 0 | 0 | 0 | 0 | 0 | 0 | 0 | 0 | 0 | 0 | 0 | 0 | 0 | 0 | 0 | 0 | 0 | 0 | 0 | 0 | 0 | 0 | 0 | 0 | 0 | 0 | 0 | 0 | 0 | 0 | 0 | 0 | 0 | 0 | 0 | 0 | 0 | 0 | 2023
natural gas peaker | FALSE | 10302 | N | . | Juniata Locomotive Shop | Norfork Southern Corp | 13657 | PA | MAT | RFC |  | 482 | 4 | Commercial NAICS Non-Cogen | GT | NG | NG | PJM |  | mcf | 0 | 0 | 0 | 0 | 0 | 0 | 0 | 0 | 0 | 0 | 0 | 0 | 0 | 0 | 0 | 0 | 0 | 0 | 0 | 0 | 0 | 0 | 0 | 0 | 0 | 0 | 0 | 0 | 0 | 0 | 0 | 0 | 0 | 0 | 0 | 0 | 0 | 0 | 0 | 0 | 0 | 0 | 0 | 0 | 0 | 0 | 0 | 0 | 0 | 0 | 0 | 0 | 0 | 0 | 0 | 0 | 0 | 0 | 0 | 0 | 0 | 0 | 0 | 0 | 0 | 0 | 0 | 0 | 0 | 0 | 0 | 0 | 0 | 0 | 0 | 0 | 0 | 2023
natural gas peaker | FALSE | 10328 | Y | . | T B Simon Power Plant | Michigan State University | 12436 | MI | ENC | RFC |  | 611 | 5 | Commercial NAICS Cogen | GT | NG | NG | MISO |  | mcf | 0 | 10688 | 364 | 0 | 13802 | 24324 | 6564 | 34739 | 50435 | 62902 | 22499 | 28826 | 0 | 6043 | 189 | 0 | 7812 | 13609 | 3456 | 19585 | 28583 | 37014 | 13168 | 16667 | 0 | 1.047 | 1.049 | 0 | 1.046 | 1.046 | 1.053 | 1.056 | 1.054 | 1.052 | 1.051 | 1.048 | 0 | 11190 | 382 | 0 | 14437 | 25443 | 6912 | 36684 | 53158 | 66173 | 23646 | 30210 | 0 | 6327 | 198 | 0 | 8171 | 14235 | 3639 | 20682 | 30127 | 38939 | 13840 | 17467 | 0 | 1035.86 | 32.34 | 0 | 1337.7 | 2330.44 | 595.84 | 3385.9 | 4932.34 | 6374.9 | 2265.76 | 2859.64 | 255143 | 146126 | 268235 | 153625 | 25150.72 | 2023
natural gas peaker | FALSE | 10328 | Y | . | T B Simon Power Plant | Michigan State University | 12436 | MI | ENC | RFC |  | 611 | 5 | Commercial NAICS Cogen | IC | NG | NG | MISO |  | mcf | 16478 | 13557 | 14235 | 16045 | 20929 | 22079 | 29402 | 22756 | 15986 | 16610 | 21517 | 14741 | 12206 | 9993 | 10494 | 11828 | 15428 | 16338 | 21613 | 16728 | 11785 | 12245 | 15862 | 10898 | 1.047 | 1.047 | 1.049 | 1.042 | 1.046 | 1.046 | 1.053 | 1.056 | 1.054 | 1.052 | 1.051 | 1.048 | 17252 | 14194 | 14933 | 16719 | 21892 | 23095 | 30960 | 24030 | 16849 | 17474 | 22614 | 15449 | 12780 | 10463 | 11008 | 12325 | 16138 | 17090 | 22759 | 17665 | 12421 | 12882 | 16671 | 11421 | 2092.3 | 1713.04 | 1802.22 | 2017.82 | 2642.08 | 2797.9 | 3725.96 | 2891.98 | 2033.5 | 2108.96 | 2729.3 | 1869.84 | 224335 | 165418 | 235461 | 173623 | 28424.9 | 2023
natural gas steam turbine | FALSE | 10328 | Y | . | T B Simon Power Plant | Michigan State University | 12436 | MI | ENC | RFC |  | 611 | 5 | Commercial NAICS Cogen | ST | NG | NG | MISO |  | mcf | 469352 | 430741 | 448282 | 413931 | 299741 | 306398 | 322140 | 326397 | 303977 | 296663 | 338848 | 374613 | 125002 | 110686 | 123873 | 117272 | 97337 | 85446 | 90046 | 93763 | 82849 | 76327 | 80369 | 89150 | 1.047 | 1.047 | 1.049 | 1.042 | 1.046 | 1.046 | 1.053 | 1.056 | 1.054 | 1.052 | 1.051 | 1.048 | 491412 | 450986 | 470248 | 431316 | 313529 | 320492 | 339213 | 344675 | 320392 | 312089 | 356129 | 392594 | 130877 | 115888 | 129943 | 122197 | 101815 | 89376 | 94818 | 99014 | 87323 | 80296 | 84468 | 93429 | 20366.119 | 18033.666 | 20220.806 | 19015.456 | 15843.73 | 13908.092 | 14754.817 | 15407.793 | 13588.591 | 12495.02 | 13144.269 | 14538.712 | 4331083 | 1172120 | 4543075 | 1229444 | 191317.07 | 2023
solar pv | FALSE | 10334 | N | . | H Power | Covanta Honolulu Resource Recovery | 49846 | HI | PACN |  |  | 562212 | 4 | Commercial NAICS Non-Cogen | PV | SUN | SUN |  |  |  | 0 | 0 | 0 | 0 | 0 | 0 | 0 | 0 | 0 | 0 | 0 | 0 | 0 | 0 | 0 | 0 | 0 | 0 | 0 | 0 | 0 | 0 | 0 | 0 | 0 | 0 | 0 | 0 | 0 | 0 | 0 | 0 | 0 | 0 | 0 | 0 | 0 | 0 | 0 | 0 | 0 | 0 | 0 | 0 | 0 | 0 | 0 | 0 | 0 | 0 | 0 | 0 | 0 | 0 | 0 | 0 | 0 | 0 | 0 | 0 | 0 | 0 | 0 | 0 | 0 | 0 | 0 | 0 | 0 | 0 | 0 | 0 | 0 | 0 | 0 | 0 | 0 | 2023
petroleum | FALSE | 10334 | N | . | H Power | Covanta Honolulu Resource Recovery | 49846 | HI | PACN |  |  | 562212 | 4 | Commercial NAICS Non-Cogen | ST | DFO | DFO |  |  | barrels | 1543 | 926 | 769 | 2660 | 1800 | 1493 | 1511 | 1214 | 860 | 1145 | 811 | 1281 | 1543 | 926 | 769 | 2660 | 1800 | 1493 | 1511 | 1214 | 860 | 1145 | 811 | 1281 | 5.85 | 5.85 | 5.85 | 5.85 | 5.85 | 5.85 | 5.85 | 5.85 | 5.85 | 5.85 | 5.85 | 5.85 | 9027 | 5417 | 4499 | 15561 | 10530 | 8734 | 8839 | 7102 | 5031 | 6698 | 4744 | 7494 | 9027 | 5417 | 4499 | 15561 | 10530 | 8734 | 8839 | 7102 | 5031 | 6698 | 4744 | 7494 | 462.525 | 275.309 | 200.681 | 630.907 | 520.622 | 501.144 | 452.193 | 347.842 | 259.338 | 346.452 | 248 | 376.632 | 16013 | 16013 | 93676 | 93676 | 4621.645 | 2023
municipal solid waste | FALSE | 10334 | N | . | H Power | Covanta Honolulu Resource Recovery | 49846 | HI | PACN |  |  | 562212 | 4 | Commercial NAICS Non-Cogen | ST | MSB | MLG |  |  | short tons | 34352 | 30924 | 34115 | 23461 | 29325 | 28011 | 37379 | 29876 | 30779 | 32592 | 33581 | 30098 | 34352 | 30924 | 34115 | 23461 | 29325 | 28011 | 37379 | 29876 | 30779 | 32592 | 33581 | 30098 | 7.746 | 7.746 | 7.746 | 7.746 | 7.746 | 7.746 | 7.746 | 7.746 | 7.746 | 7.746 | 7.746 | 7.746 | 266091 | 239537 | 264255 | 181729 | 227151 | 216973 | 289538 | 231419 | 238414 | 252458 | 260118 | 233139 | 266091 | 239537 | 264255 | 181729 | 227151 | 216973 | 289538 | 231419 | 238414 | 252458 | 260118 | 233139 | 13634.619 | 12173.798 | 11788.206 | 7368.036 | 11230.782 | 12449.535 | 14811.823 | 11334.637 | 12289.766 | 13057.809 | 13597.077 | 11717.308 | 374493 | 374493 | 2900822 | 2900822 | 145453.4 | 2023
municipal solid waste | FALSE | 10334 | N | . | H Power | Covanta Honolulu Resource Recovery | 49846 | HI | PACN |  |  | 562212 | 4 | Commercial NAICS Non-Cogen | ST | MSN | OTH |  |  | short tons | 21963 | 19772 | 21810 | 14999 | 18750 | 17910 | 23899 | 19101 | 19677 | 20839 | 21470 | 19244 | 21963 | 19772 | 21810 | 14999 | 18750 | 17910 | 23899 | 19101 | 19677 | 20839 | 21470 | 19244 | 14.808 | 14.807 | 14.808 | 14.808 | 14.807 | 14.807 | 14.807 | 14.808 | 14.808 | 14.807 | 14.808 | 14.807 | 325228 | 292764 | 322962 | 222105 | 277631 | 265193 | 353872 | 282848 | 291377 | 308563 | 317928 | 284946 | 325228 | 292764 | 322962 | 222105 | 277631 | 265193 | 353872 | 282848 | 291377 | 308563 | 317928 | 284946 | 16664.856 | 14878.893 | 14407.113 | 9005.057 | 13726.596 | 15216.321 | 18102.984 | 13853.521 | 15019.896 | 15959.739 | 16618.923 | 14321.06 | 239434 | 239434 | 3545417 | 3545417 | 177774.96 | 2023
natural gas peaker | TRUE | 10339 | Y | . | Southside Water Reclamation Plant | Albuquerque City of | 194 | NM | MTN | WECC |  | 22 | 3 | NAICS-22 Cogen | IC | NG | NG | PNM |  | mcf | 4757 | 3919 | 4962 | 4218 | 3041 | 4638 | 6767 | 14346 | 6171 | 4306 | 4596 | 6961 | 4757 | 3919 | 4962 | 4218 | 3041 | 4638 | 6767 | 14346 | 6171 | 4306 | 4596 | 6961 | 1.1 | 1.1 | 1.1 | 1.1 | 1.1 | 1.1 | 1.1 | 1.1 | 1.1 | 1.1 | 1.1 | 1.1 | 5233 | 4311 | 5458 | 4640 | 3345 | 5102 | 7444 | 15781 | 6788 | 4737 | 5056 | 7657 | 5233 | 4311 | 5458 | 4640 | 3345 | 5102 | 7444 | 15781 | 6788 | 4737 | 5056 | 7657 | 506.921 | 442.672 | 529.056 | 455.499 | 338.212 | 476.382 | 626.651 | 1240.355 | 709.634 | 446.628 | 474.216 | 708.925 | 68682 | 68682 | 75552 | 75552 | 6955.151 | 2023
biomass | TRUE | 10339 | Y | . | Southside Water Reclamation Plant | Albuquerque City of | 194 | NM | MTN | WECC |  | 22 | 3 | NAICS-22 Cogen | IC | OBG | ORW | PNM |  | Mcf | 25221 | 23057 | 27566 | 26586 | 18856 | 20243 | 19143 | 18900 | 18267 | 20883 | 18808 | 22478 | 25221 | 23056 | 27566 | 26585 | 18856 | 20242 | 19143 | 18899 | 18267 | 20883 | 18807 | 22478 | 0.551 | 0.532 | 0.493 | 0.528 | 0.533 | 0.549 | 0.575 | 0.557 | 0.411 | 0.565 | 0.54 | 0.539 | 13897 | 12266 | 13590 | 14037 | 10050 | 11113 | 11007 | 10527 | 7508 | 11799 | 10156 | 12116 | 13897 | 12266 | 13590 | 14037 | 10050 | 11113 | 11007 | 10527 | 7508 | 11799 | 10156 | 12116 | 1346.259 | 1259.588 | 1317.264 | 1378.081 | 1016.148 | 1037.718 | 926.649 | 827.445 | 784.866 | 1112.552 | 952.664 | 1121.715 | 260008 | 260003 | 138066 | 138066 | 13080.949 | 2023
natural gas combined cycle | TRUE | 10342 | Y | . | Marathon Bay Area Cogen | Tesoro Marketing & Refining Co. LLC (Martinez) | 65130 | CA | PACC | WECC |  | 22 | 3 | NAICS-22 Cogen | CA | NG | NG | CISO |  | mcf | 0 | 0 | 0 | 0 | 0 | 0 | 0 | 0 | 0 | 0 | 0 | 0 | 0 | 0 | 0 | 0 | 0 | 0 | 0 | 0 | 0 | 0 | 0 | 0 | 0 | 0 | 0 | 0 | 0 | 0 | 0 | 0 | 0 | 0 | 0 | 0 | 0 | 0 | 0 | 0 | 0 | 0 | 0 | 0 | 0 | 0 | 0 | 0 | 0 | 0 | 0 | 0 | 0 | 0 | 0 | 0 | 0 | 0 | 0 | 0 | 7184 | 11045 | 16308 | 15591 | 14993 | 2664 | 12772 | 14970 | 15039 | 9806 | 12033 | 11809 | 0 | 0 | 0 | 0 | 144214 | 2023
natural gas combined cycle | TRUE | 10342 | Y | . | Marathon Bay Area Cogen | Tesoro Marketing & Refining Co. LLC (Martinez) | 65130 | CA | PACC | WECC |  | 22 | 3 | NAICS-22 Cogen | CT | NG | NG | CISO |  | mcf | 340688 | 476458 | 566038 | 525319 | 493018 | 395290 | 554079 | 587342 | 587342 | 380749 | 537344 | 569606 | 205171 | 290589 | 365722 | 345265 | 341720 | 207496 | 339701 | 367141 | 359775 | 240749 | 326853 | 340031 | 1.046 | 1.04 | 1.045 | 1.044 | 1.027 | 1.062 | 1.042 | 1.046 | 1.046 | 1.046 | 1.046 | 1.055 | 356360 | 495516 | 591510 | 548433 | 506329 | 419798 | 577350 | 614360 | 614360 | 398263 | 562062 | 600934 | 214609 | 302213 | 382180 | 360457 | 350946 | 220361 | 353968 | 384030 | 376325 | 251823 | 341888 | 358733 | 26852 | 38325 | 46214 | 42053 | 41201 | 32014 | 43644 | 46404 | 45130 | 30210 | 42519 | 45446 | 6013273 | 3730213 | 6285275 | 3897533 | 480012 | 2023
natural gas peaker | TRUE | 10349 | Y | . | Greenleaf 2 Power Plant | Greenleaf Energy LLC | 59879 | CA | PACC | WECC |  | 22 | 3 | NAICS-22 Cogen | GT | NG | NG | CISO |  | mcf | 0 | 0 | 0 | 0 | 0 | 0 | 0 | 5072 | 46792 | 99864 | 12039 | 0 | 0 | 0 | 0 | 0 | 0 | 0 | 0 | 2037 | 33698 | 73988 | 9528 | 0 | 0 | 0 | 0 | 0 | 0 | 0 | 0 | 1.005 | 1.006 | 0.992 | 1.025 | 0 | 0 | 0 | 0 | 0 | 0 | 0 | 0 | 5097 | 47073 | 99065 | 12340 | 0 | 0 | 0 | 0 | 0 | 0 | 0 | 0 | 2047 | 33900 | 73396 | 9766 | 0 | 0 | 0 | 0 | 0 | 0 | 0 | 0 | 264 | 4364 | 9477 | 1264 | 0 | 163767 | 119251 | 163575 | 119109 | 15369 | 2023
natural gas steam turbine | FALSE | 10360 | Y | . | Consumer Operations LLC | Georgia-Pacific Consumer Oper. Green Bay LLC | 55919 | WI | ENC | MRO |  | 322 | 7 | Industrial NAICS Cogen | ST | NG | NG | MISO |  | mcf | 314515 | 294151 | 340651 | 266506 | 240831 | 277341 | 283750 | 293545 | 233584 | 278257 | 325867 | 348502 | 75206 | 79009 | 99357 | 77284 | 61738 | 79242 | 82704 | 87494 | 56053 | 79990 | 96793 | 106872 | 1.047 | 1.049 | 1.044 | 1.049 | 1.043 | 1.048 | 1.055 | 1.06 | 1.059 | 1.055 | 1.05 | 1.051 | 329297 | 308564 | 355640 | 279565 | 251187 | 290653 | 299356 | 311158 | 247365 | 293561 | 342160 | 366276 | 78741 | 82880 | 103729 | 81071 | 64393 | 83046 | 87253 | 92744 | 59360 | 84389 | 101633 | 112322 | 16199 | 17211 | 21811 | 17107 | 13405 | 17418 | 18274 | 19677 | 12401 | 17860 | 21385 | 23904 | 3497500 | 981742 | 3674782 | 1031561 | 216652 | 2023
hard coal | FALSE | 10362 | Y | . | Georgia-Pacific Muskogee | Georgia-Pacific Muskogee LLC | 6589 | OK | WSC | MRO |  | 322 | 7 | Industrial NAICS Cogen | ST | ANT | COL | SWPP |  | short tons | 0 | . | . | . | . | . | . | . | . | . | . | . | 0 | . | . | . | . | . | . | . | . | . | . | . | 0 | . | . | . | . | . | . | . | . | . | . | . | 0 | . | . | . | . | . | . | . | . | . | . | . | 0 | . | . | . | . | . | . | . | . | . | . | . | 0 | . | . | . | . | . | . | . | . | . | . | . | 0 | 0 | 0 | 0 | 0 | 2023
hard coal | FALSE | 10362 | Y | . | Georgia-Pacific Muskogee | Georgia-Pacific Muskogee LLC | 6589 | OK | WSC | MRO |  | 322 | 7 | Industrial NAICS Cogen | ST | BIT | COL | SWPP |  | short tons | 0 | 0 | 0 | 0 | 0 | 0 | 0 | 0 | 0 | 0 | 0 | 0 | 0 | 0 | 0 | 0 | 0 | 0 | 0 | 0 | 0 | 0 | 0 | 0 | 0 | 0 | 0 | 0 | 0 | 0 | 0 | 0 | 0 | 0 | 0 | 0 | 0 | 0 | 0 | 0 | 0 | 0 | 0 | 0 | 0 | 0 | 0 | 0 | 0 | 0 | 0 | 0 | 0 | 0 | 0 | 0 | 0 | 0 | 0 | 0 | 0 | 0 | 0 | 0 | 0 | 0 | 0 | 0 | 0 | 0 | 0 | 0 | 0 | 0 | 0 | 0 | 0 | 2023
natural gas steam turbine | FALSE | 10362 | Y | . | Georgia-Pacific Muskogee | Georgia-Pacific Muskogee LLC | 6589 | OK | WSC | MRO |  | 322 | 7 | Industrial NAICS Cogen | ST | NG | NG | SWPP |  | mcf | 633423 | 557040 | 521906 | 543934 | 607879 | 571748 | 632411 | 562500 | 442323 | 618391 | 559017 | 652720 | 263994 | 222631 | 210943 | 228528 | 257783 | 246772 | 266938 | 234684 | 183931 | 252778 | 225212 | 234770 | 1.049 | 1.044 | 1.034 | 1.024 | 1.03 | 1.045 | 1.039 | 1.041 | 1.032 | 1.043 | 1.033 | 1.047 | 664461 | 581550 | 539651 | 556988 | 626115 | 597477 | 657075 | 585563 | 456477 | 644982 | 577465 | 683398 | 276930 | 232427 | 218115 | 234013 | 265516 | 257877 | 277349 | 244306 | 189817 | 263647 | 232644 | 245804 | 34294.233 | 28783.072 | 27010.696 | 28979.517 | 32880.672 | 31934.777 | 34346.089 | 30254.075 | 23506.359 | 32649.239 | 28809.961 | 30439.589 | 6903292 | 2828964 | 7171202 | 2938445 | 363888.28 | 2023
hard coal | FALSE | 10362 | Y | . | Georgia-Pacific Muskogee | Georgia-Pacific Muskogee LLC | 6589 | OK | WSC | MRO |  | 322 | 7 | Industrial NAICS Cogen | ST | SUB | COL | SWPP |  | short tons | 0 | 0 | 6205 | 3139 | 0 | 0 | 0 | 3924 | 7887 | 0 | 0 | 0 | 0 | 0 | 2508 | 1319 | 0 | 0 | 0 | 1637 | 3280 | 0 | 0 | 0 | 0 | 0 | 17.71 | 17.46 | 0 | 0 | 0 | 17.46 | 17.48 | 0 | 0 | 0 | 0 | 0 | 109891 | 54807 | 0 | 0 | 0 | 68513 | 137865 | 0 | 0 | 0 | 0 | 0 | 44415 | 23027 | 0 | 0 | 0 | 28585 | 57328 | 0 | 0 | 0 | 0 | 0 | 5500.261 | 2851.547 | 0 | 0 | 0 | 3539.842 | 7099.363 | 0 | 0 | 0 | 21155 | 8744 | 371076 | 153355 | 18991.013 | 2023
other | FALSE | 10398 | Y | . | Arcelormittal Cleveland Inc | ArcelorMittal Cleveland Inc | 9454 | OH | ENC | RFC |  | 3311 | 7 | Industrial NAICS Cogen | ST | BFG | OOG | PJM |  | mcf | 2214552 | 1659477 | 2572008 | 3409354 | 3777253 | 2952071 | 3483203 | 3888152 | 502721 | 1019257 | 1708324 | 1587354 | 126314 | 106387 | 394619 | 833552 | 898857 | 780771 | 981105 | 1057830 | 27110 | 0 | 305980 | 509460 | 0.105 | 0.106 | 0.105 | 0.105 | 0.105 | 0.105 | 0.105 | 0.106 | 0.1 | 0.102 | 0.102 | 0.1 | 232528 | 175905 | 270061 | 357982 | 396612 | 309967 | 365736 | 412144 | 50272 | 103964 | 174249 | 158735 | 13263 | 11277 | 41435 | 87523 | 94380 | 81981 | 103016 | 112130 | 2711 | 0 | 31210 | 50946 | 2099.066 | 1785.046 | 6557.653 | 13852.178 | 14937.518 | 12974.791 | 16303.666 | 17746.574 | 429.235 | 0 | 4939.205 | 8062.859 | 28773726 | 6021985 | 3008155 | 629872 | 99687.791 | 2023
natural gas steam turbine | FALSE | 10398 | Y | . | Arcelormittal Cleveland Inc | ArcelorMittal Cleveland Inc | 9454 | OH | ENC | RFC |  | 3311 | 7 | Industrial NAICS Cogen | ST | NG | NG | PJM |  | mcf | 117805 | 86770 | 98110 | 146700 | 137763 | 100871 | 104241 | 99512 | 116430 | 48935 | 118167 | 178695 | 6719 | 5563 | 15053 | 35867 | 32783 | 26679 | 29361 | 27074 | 6279 | 0 | 21165 | 57352 | 1.055 | 1.055 | 1.055 | 1.058 | 1.058 | 1.058 | 1.058 | 1.058 | 1.058 | 1.058 | 1.058 | 1.058 | 124284 | 91542 | 103506 | 155209 | 145753 | 106722 | 110287 | 105284 | 123183 | 51773 | 125021 | 189059 | 7089 | 5869 | 15881 | 37947 | 34684 | 28226 | 31064 | 28644 | 6643 | 0 | 22393 | 60678 | 1121.934 | 928.954 | 2513.347 | 6005.822 | 5489.482 | 4467.209 | 4916.334 | 4533.426 | 1051.765 | 0 | 3543.795 | 9603.141 | 1353999 | 263895 | 1431623 | 279118 | 44175.209 | 2023
petroleum | FALSE | 10398 | Y | . | Arcelormittal Cleveland Inc | ArcelorMittal Cleveland Inc | 9454 | OH | ENC | RFC |  | 3311 | 7 | Industrial NAICS Cogen | ST | RFO | RFO | PJM |  | barrels | 0 | 0 | 0 | 0 | 0 | 0 | 0 | 0 | 0 | 0 | 0 | 0 | 0 | 0 | 0 | 0 | 0 | 0 | 0 | 0 | 0 | 0 | 0 | 0 | 0 | 0 | 0 | 0 | 0 | 0 | 0 | 0 | 0 | 0 | 0 | 0 | 0 | 0 | 0 | 0 | 0 | 0 | 0 | 0 | 0 | 0 | 0 | 0 | 0 | 0 | 0 | 0 | 0 | 0 | 0 | 0 | 0 | 0 | 0 | 0 | 0 | 0 | 0 | 0 | 0 | 0 | 0 | 0 | 0 | 0 | 0 | 0 | 0 | 0 | 0 | 0 | 0 | 2023
hydro | FALSE | 10413 | N | . | Wainiha Hydro | BBCP Kauai Operating LLC | 65153 | HI | PACN |  |  | 111 | 6 | Industrial NAICS Non-Cogen | HY | WAT | HYC |  |  |  | 0 | 0 | 0 | 0 | 0 | 0 | 0 | 0 | 0 | 0 | 0 | 0 | 0 | 0 | 0 | 0 | 0 | 0 | 0 | 0 | 0 | 0 | 0 | 0 | 0 | 0 | 0 | 0 | 0 | 0 | 0 | 0 | 0 | 0 | 0 | 0 | 5504 | 4210 | 6094 | 6367 | 6142 | 6015 | 6814 | 6493 | 6336 | 6493 | 6701 | 6271 | 5504 | 4210 | 6094 | 6367 | 6142 | 6015 | 6814 | 6493 | 6336 | 6493 | 6701 | 6271 | 1613 | 1234 | 1786 | 1866 | 1800 | 1763 | 1997 | 1903 | 1857 | 1903 | 1964 | 1838 | 0 | 0 | 73440 | 73440 | 21524 | 2023
natural gas peaker | FALSE | 10416 | Y | . | Pensacola Florida Plant | Ascend Performance Materials LLC | 56600 | FL | SAT | SERC |  | 325 | 7 | Industrial NAICS Cogen | GT | NG | NG | SOCO |  | mcf | 240871 | 460648 | 576161 | 287778 | . | 567334 | 596392 | 591758 | 567633 | 604381 | 569840 | 8019 | 105071 | 210147 | 267224 | 134124 | . | 252455 | 263179 | 254357 | 251696 | 267219 | 252421 | 2946 | 1.02 | 1.02 | 1.02 | 1.02 | . | 1.02 | 1.02 | 1.02 | 1.02 | 1.02 | 1.02 | 1.02 | 245688 | 469861 | 587684 | 293534 | . | 578681 | 608320 | 603593 | 578986 | 616469 | 581237 | 8179 | 107172 | 214350 | 272568 | 136806 | . | 257504 | 268443 | 259444 | 256730 | 272563 | 257469 | 3005 | 20624.1 | 41249.18 | 52452.54 | 26326.72 | . | 49553.7 | 51658.74 | 49927.08 | 49404.74 | 52451.56 | 49546.84 | 578.2 | 5070815 | 2260839 | 5172232 | 2306054 | 443773.4 | 2023
natural gas steam turbine | FALSE | 10416 | Y | . | Pensacola Florida Plant | Ascend Performance Materials LLC | 56600 | FL | SAT | SERC |  | 325 | 7 | Industrial NAICS Cogen | ST | NG | NG | SOCO |  | mcf | 533708 | 508213 | 524933 | 542156 | . | 455048 | 502374 | 461388 | 462809 | 470917 | 476557 | 744137 | 24092 | 22780 | 17817 | 29003 | . | 12986 | 17214 | 15572 | 17714 | 19849 | 22590 | 22894 | 1.02 | 1.02 | 1.02 | 1.02 | . | 1.023 | 1.02 | 1.02 | 1.02 | 1.02 | 1.02 | 1.02 | 544382 | 518377 | 535432 | 552999 | . | 465514 | 512421 | 470616 | 472065 | 480335 | 486088 | 759020 | 24574 | 23236 | 18173 | 29583 | . | 13285 | 17558 | 15883 | 18068 | 20246 | 23042 | 23352 | 4680.663 | 4425.823 | 3461.582 | 5634.807 | . | 2530.375 | 3344.436 | 3025.317 | 3441.588 | 3856.289 | 4388.851 | 4447.932 | 5682240 | 222511 | 5797249 | 227000 | 43237.663 | 2023
other | FALSE | 10416 | Y | . | Pensacola Florida Plant | Ascend Performance Materials LLC | 56600 | FL | SAT | SERC |  | 325 | 7 | Industrial NAICS Cogen | ST | OG | OOG | SOCO |  | mcf | 55892 | 47149 | 43067 | 62416 | . | 39772 | 30720 | 31355 | 35227 | 35528 | 45919 | 60178 | 2533 | 2133 | 1467 | 3333 | . | 1133 | 1067 | 1067 | 1333 | 1467 | 2200 | 1867 | 0.015 | 0.015 | 0.015 | 0.015 | . | 0.015 | 0.015 | 0.015 | 0.015 | 0.015 | 0.015 | 0.015 | 838 | 707 | 646 | 936 | . | 597 | 461 | 470 | 528 | 533 | 689 | 903 | 38 | 32 | 22 | 50 | . | 17 | 16 | 16 | 20 | 22 | 33 | 28 | 7.208 | 6.038 | 4.176 | 9.54 | . | 3.243 | 3.008 | 3.023 | 3.852 | 4.278 | 6.219 | 5.29 | 487223 | 19600 | 7308 | 294 | 55.875 | 2023
petroleum | FALSE | 10416 | Y | . | Pensacola Florida Plant | Ascend Performance Materials LLC | 56600 | FL | SAT | SERC |  | 325 | 7 | Industrial NAICS Cogen | ST | RFO | RFO | SOCO |  | barrels | 0 | 0 | 0 | 0 | . | 0 | 0 | 0 | 0 | 0 | 0 | 0 | 0 | 0 | 0 | 0 | . | 0 | 0 | 0 | 0 | 0 | 0 | 0 | 0 | 0 | 0 | 0 | . | 0 | 0 | 0 | 0 | 0 | 0 | 0 | 0 | 0 | 0 | 0 | . | 0 | 0 | 0 | 0 | 0 | 0 | 0 | 0 | 0 | 0 | 0 | . | 0 | 0 | 0 | 0 | 0 | 0 | 0 | 0 | 0 | 0 | 0 | . | 0 | 0 | 0 | 0 | 0 | 0 | 0 | 0 | 0 | 0 | 0 | 0 | 2023
petroleum | FALSE | 10416 | Y | . | Pensacola Florida Plant | Ascend Performance Materials LLC | 56600 | FL | SAT | SERC |  | 325 | 7 | Industrial NAICS Cogen | ST | WO | WOO | SOCO |  | barrels | 4 | 2 | 2 | 2 | . | 1 | 1 | 0 | 0 | 1 | 0 | 2 | 0 | 0 | 0 | 0 | . | 0 | 0 | 0 | 0 | 0 | 0 | 0 | 4.055 | 4.055 | 4.005 | 4.055 | . | 4.055 | 4.055 | 0 | 0 | 4.055 | 0 | 4.055 | 16 | 8 | 8 | 8 | . | 4 | 4 | 0 | 0 | 4 | 0 | 8 | 1 | 0 | 0 | 0 | . | 0 | 0 | 0 | 0 | 0 | 0 | 0 | 0.139 | 0.069 | 0.052 | 0.083 | . | 0.022 | 0.026 | 0 | 0 | 0.033 | 0 | 0.048 | 15 | 0 | 60 | 1 | 0.472 | 2023
hard coal | FALSE | 10417 | Y | . | Indian Orchard Plant 1 | Solutia Inc-Indian | 39878 | MA | NEW | NPCC |  | 325211 | 7 | Industrial NAICS Cogen | ST | BIT | COL | ISNE |  | short tons | 0 | 0 | 0 | 0 | 0 | 0 | 0 | 0 | 0 | 0 | 0 | 0 | 0 | 0 | 0 | 0 | 0 | 0 | 0 | 0 | 0 | 0 | 0 | 0 | 0 | 0 | 0 | 0 | 0 | 0 | 0 | 0 | 0 | 0 | 0 | 0 | 0 | 0 | 0 | 0 | 0 | 0 | 0 | 0 | 0 | 0 | 0 | 0 | 0 | 0 | 0 | 0 | 0 | 0 | 0 | 0 | 0 | 0 | 0 | 0 | 0 | 0 | 0 | 0 | 0 | 0 | 0 | 0 | 0 | 0 | 0 | 0 | 0 | 0 | 0 | 0 | 0 | 2023
natural gas steam turbine | FALSE | 10417 | Y | . | Indian Orchard Plant 1 | Solutia Inc-Indian | 39878 | MA | NEW | NPCC |  | 325211 | 7 | Industrial NAICS Cogen | ST | NG | NG | ISNE |  | mcf | 121320 | 102331 | 131325 | 77229 | 105493 | 74601 | 87134 | 109448 | 73272 | 37037 | 72638 | 115324 | 0 | 0 | 0 | 0 | 0 | 0 | 0 | 0 | 0 | 0 | 0 | 0 | 1.033 | 1.033 | 1.033 | 1.033 | 1.033 | 1.033 | 1.033 | 1.033 | 1.033 | 1.033 | 1.033 | 1.033 | 125324 | 105708 | 135659 | 79778 | 108974 | 77063 | 90009 | 113060 | 75690 | 38259 | 75035 | 119130 | 0 | 0 | 0 | 0 | 0 | 0 | 0 | 0 | 0 | 0 | 0 | 0 | 0 | 0 | 0 | 0 | 0 | 0 | 0 | 0 | 0 | 0 | 0 | 0 | 1107152 | 0 | 1143689 | 0 | 0 | 2023
natural gas peaker | FALSE | 10427 | N | . | New-Indy Ontario Mill | New-Indy Ontario LLC | 22091 | CA | PACC | WECC |  | 32213 | 6 | Industrial NAICS Non-Cogen | GT | NG | NG | CISO |  | mcf | 236392 | 217615 | 243011 | 211683 | 239685 | 219554 | 232525 | 232019 | 225311 | 235883 | 224902 | 241446 | 236392 | 217615 | 243011 | 211683 | 239685 | 219554 | 232525 | 232019 | 225311 | 235883 | 224902 | 241446 | 1.043 | 1.04 | 1.036 | 1.03 | 1.034 | 1.031 | 1.038 | 1.034 | 1.033 | 1.031 | 1.032 | 1.041 | 246557 | 226320 | 251759 | 218033 | 247834 | 226360 | 241361 | 239908 | 232746 | 243195 | 232099 | 251345 | 246557 | 226320 | 251759 | 218033 | 247834 | 226360 | 241361 | 239908 | 232746 | 243195 | 232099 | 251345 | 21412 | 19709 | 21902 | 18685 | 21549 | 19453 | 20710 | 20435 | 19893 | 20834 | 20070 | 21778 | 2760026 | 2760026 | 2857517 | 2857517 | 246430 | 2023
hard coal | FALSE | 10430 | Y | . | Anheuser-Busch St Louis | Anheuser-Busch Inc | 623 | MO | WNC | SERC |  | 311 | 7 | Industrial NAICS Cogen | ST | BIT | COL | MISO |  | short tons | 0 | 0 | 0 | 0 | 0 | 0 | 0 | 0 | 0 | 0 | 0 | 0 | 0 | 0 | 0 | 0 | 0 | 0 | 0 | 0 | 0 | 0 | 0 | 0 | 0 | 0 | 0 | 0 | 0 | 0 | 0 | 0 | 0 | 0 | 0 | 0 | 0 | 0 | 0 | 0 | 0 | 0 | 0 | 0 | 0 | 0 | 0 | 0 | 0 | 0 | 0 | 0 | 0 | 0 | 0 | 0 | 0 | 0 | 0 | 0 | 0 | 0 | 0 | 0 | 0 | 0 | 0 | 0 | 0 | 0 | 0 | 0 | 0 | 0 | 0 | 0 | 0 | 2023
lignite | FALSE | 10430 | Y | . | Anheuser-Busch St Louis | Anheuser-Busch Inc | 623 | MO | WNC | SERC |  | 311 | 7 | Industrial NAICS Cogen | ST | LIG | COL | MISO |  | short tons | 0 | 0 | 0 | 0 | 0 | 0 | 0 | 0 | 0 | 0 | 0 | 0 | 0 | 0 | 0 | 0 | 0 | 0 | 0 | 0 | 0 | 0 | 0 | 0 | 0 | 0 | 0 | 0 | 0 | 0 | 0 | 0 | 0 | 0 | 0 | 0 | 0 | 0 | 0 | 0 | 0 | 0 | 0 | 0 | 0 | 0 | 0 | 0 | 0 | 0 | 0 | 0 | 0 | 0 | 0 | 0 | 0 | 0 | 0 | 0 | 0 | 0 | 0 | 0 | 0 | 0 | 0 | 0 | 0 | 0 | 0 | 0 | 0 | 0 | 0 | 0 | 0 | 2023
natural gas steam turbine | FALSE | 10430 | Y | . | Anheuser-Busch St Louis | Anheuser-Busch Inc | 623 | MO | WNC | SERC |  | 311 | 7 | Industrial NAICS Cogen | ST | NG | NG | MISO |  | mcf | 166995 | 135509 | 143028 | 117809 | 98268 | 99232 | 99447 | 93794 | 90831 | 102848 | 117854 | 122842 | 20432 | 15231 | 16939 | 12976 | 9814 | 9488 | 10068 | 8856 | 7860 | 10201 | 12740 | 13946 | 1.05 | 1.05 | 1.05 | 1.05 | 1.05 | 1.05 | 1.05 | 1.05 | 1.05 | 1.05 | 1.05 | 1.05 | 175345 | 142284 | 150179 | 123699 | 103181 | 104194 | 104419 | 98484 | 95373 | 107990 | 123747 | 128984 | 21454 | 15993 | 17786 | 13625 | 10305 | 9962 | 10571 | 9299 | 8253 | 10711 | 13377 | 14643 | 5533.326 | 4124.856 | 4587.33 | 3514.156 | 2657.799 | 2569.373 | 2726.529 | 2398.339 | 2128.678 | 2762.44 | 3450.016 | 3776.634 | 1388457 | 148551 | 1457879 | 155979 | 40229.476 | 2023
biomass | FALSE | 10430 | Y | . | Anheuser-Busch St Louis | Anheuser-Busch Inc | 623 | MO | WNC | SERC |  | 311 | 7 | Industrial NAICS Cogen | ST | OBG | ORW | MISO |  | Mcf | 12535 | 10079 | 12426 | 13932 | 13417 | 15660 | 15292 | 15038 | 7606 | 12226 | 10425 | 11310 | 1533 | 1133 | 1472 | 1535 | 1340 | 1497 | 1548 | 1420 | 659 | 1212 | 1127 | 1284 | 0.75 | 0.75 | 0.75 | 0.75 | 0.75 | 0.75 | 0.75 | 0.75 | 0.75 | 0.75 | 0.75 | 0.75 | 9401 | 7559 | 9320 | 10449 | 10063 | 11745 | 11469 | 11279 | 5705 | 9170 | 7819 | 8483 | 1150 | 850 | 1104 | 1151 | 1005 | 1123 | 1161 | 1065 | 494 | 909 | 845 | 963 | 296.674 | 219.144 | 284.67 | 296.844 | 259.201 | 289.627 | 299.471 | 274.661 | 127.322 | 234.56 | 217.984 | 248.366 | 149946 | 15760 | 112462 | 11820 | 3048.524 | 2023
petroleum | FALSE | 10430 | Y | . | Anheuser-Busch St Louis | Anheuser-Busch Inc | 623 | MO | WNC | SERC |  | 311 | 7 | Industrial NAICS Cogen | ST | RFO | RFO | MISO |  | barrels | 0 | 0 | 0 | 0 | 0 | 0 | 0 | 0 | 0 | 0 | 0 | 0 | 0 | 0 | 0 | 0 | 0 | 0 | 0 | 0 | 0 | 0 | 0 | 0 | 0 | 0 | 0 | 0 | 0 | 0 | 0 | 0 | 0 | 0 | 0 | 0 | 0 | 0 | 0 | 0 | 0 | 0 | 0 | 0 | 0 | 0 | 0 | 0 | 0 | 0 | 0 | 0 | 0 | 0 | 0 | 0 | 0 | 0 | 0 | 0 | 0 | 0 | 0 | 0 | 0 | 0 | 0 | 0 | 0 | 0 | 0 | 0 | 0 | 0 | 0 | 0 | 0 | 2023
biomass | FALSE | 10430 | Y | . | Anheuser-Busch St Louis | Anheuser-Busch Inc | 623 | MO | WNC | SERC |  | 311 | 7 | Industrial NAICS Cogen | ST | WDS | WWW | MISO |  | short tons | 0 | 0 | 0 | 0 | 0 | 0 | 0 | 0 | 0 | 0 | 0 | 0 | 0 | 0 | 0 | 0 | 0 | 0 | 0 | 0 | 0 | 0 | 0 | 0 | 0 | 0 | 0 | 0 | 0 | 0 | 0 | 0 | 0 | 0 | 0 | 0 | 0 | 0 | 0 | 0 | 0 | 0 | 0 | 0 | 0 | 0 | 0 | 0 | 0 | 0 | 0 | 0 | 0 | 0 | 0 | 0 | 0 | 0 | 0 | 0 | 0 | 0 | 0 | 0 | 0 | 0 | 0 | 0 | 0 | 0 | 0 | 0 | 0 | 0 | 0 | 0 | 0 | 2023
other | FALSE | 10434 | Y | . | Mosaic New Wales Operations | Mosaic Fertilizer LLC | 9383 | FL | SAT | SERC |  | 325311 | 7 | Industrial NAICS Cogen | ST | WH | OTH | TEC |  |  | 0 | 0 | 0 | 0 | 0 | 0 | 0 | 0 | 0 | 0 | 0 | 0 | 0 | 0 | 0 | 0 | 0 | 0 | 0 | 0 | 0 | 0 | 0 | 0 | 0 | 0 | 0 | 0 | 0 | 0 | 0 | 0 | 0 | 0 | 0 | 0 | 124927 | 115421 | 82987 | 108440 | 108583 | 103496 | 109774 | 123992 | 108351 | 96737 | 129792 | 124528 | 124927 | 115421 | 82987 | 108440 | 108583 | 103496 | 109774 | 123992 | 108351 | 96737 | 129792 | 124528 | 36614 | 33828 | 24322 | 31782 | 31824 | 30333 | 32173 | 36340 | 31756 | 28352 | 38040 | 36497 | 0 | 0 | 1337028 | 1337028 | 391861 | 2023
petroleum | TRUE | 10435 | N | . | Camden Resource Recovery Facility | Covanta Camden Energy Recovery Center | 49966 | NJ | MAT | RFC |  | 22 | 2 | NAICS-22 Non-Cogen | ST | DFO | DFO | PJM |  | barrels | 0 | 0 | 0 | 0 | 0 | 0 | 0 | 0 | 0 | 0 | 0 | 0 | 0 | 0 | 0 | 0 | 0 | 0 | 0 | 0 | 0 | 0 | 0 | 0 | 0 | 0 | 0 | 0 | 0 | 0 | 0 | 0 | 0 | 0 | 0 | 0 | 0 | 0 | 0 | 0 | 0 | 0 | 0 | 0 | 0 | 0 | 0 | 0 | 0 | 0 | 0 | 0 | 0 | 0 | 0 | 0 | 0 | 0 | 0 | 0 | 0 | 0 | 0 | 0 | 0 | 0 | 0 | 0 | 0 | 0 | 0 | 0 | 0 | 0 | 0 | 0 | 0 | 2023
municipal solid waste | TRUE | 10435 | N | . | Camden Resource Recovery Facility | Covanta Camden Energy Recovery Center | 49966 | NJ | MAT | RFC |  | 22 | 2 | NAICS-22 Non-Cogen | ST | MSB | MLG | PJM |  | short tons | 21720 | 17967 | 17629 | 17966 | 21636 | 20131 | 20840 | 21920 | 20427 | 17259 | 21419 | 20951 | 21720 | 17967 | 17629 | 17966 | 21636 | 20131 | 20840 | 21920 | 20427 | 17259 | 21419 | 20951 | 6.787 | 6.787 | 6.787 | 6.787 | 6.787 | 6.787 | 6.787 | 6.787 | 6.787 | 6.787 | 6.787 | 6.787 | 147414 | 121942 | 119648 | 121935 | 146844 | 136629 | 141441 | 148771 | 138638 | 117137 | 145371 | 142194 | 147414 | 121942 | 119648 | 121935 | 146844 | 136629 | 141441 | 148771 | 138638 | 117137 | 145371 | 142194 | 7032.371 | 5650.396 | 5512.635 | 5650.223 | 7240.635 | 6704.611 | 7507.064 | 7361.115 | 6548.979 | 5297.793 | 6929.286 | 6307.07 | 239865 | 239865 | 1627964 | 1627964 | 77742.178 | 2023
municipal solid waste | TRUE | 10435 | N | . | Camden Resource Recovery Facility | Covanta Camden Energy Recovery Center | 49966 | NJ | MAT | RFC |  | 22 | 2 | NAICS-22 Non-Cogen | ST | MSN | OTH | PJM |  | short tons | 13888 | 11486 | 11271 | 11486 | 13833 | 12871 | 13324 | 14015 | 13060 | 11036 | 13693 | 13396 | 13888 | 11486 | 11271 | 11486 | 13833 | 12871 | 13324 | 14015 | 13060 | 11036 | 13693 | 13396 | 12.974 | 12.975 | 12.974 | 12.975 | 12.974 | 12.974 | 12.974 | 12.974 | 12.974 | 12.973 | 12.975 | 12.974 | 180183 | 149031 | 146230 | 149031 | 179469 | 166988 | 172866 | 181831 | 169440 | 143170 | 177667 | 173800 | 180183 | 149031 | 146230 | 149031 | 179469 | 166988 | 172866 | 181831 | 169440 | 143170 | 177667 | 173800 | 8595.629 | 6905.604 | 6737.365 | 6905.777 | 8849.365 | 8194.389 | 9174.936 | 8996.885 | 8004.021 | 6475.207 | 8468.714 | 7708.93 | 153359 | 153359 | 1989706 | 1989706 | 95016.822 | 2023
natural gas steam turbine | TRUE | 10435 | N | . | Camden Resource Recovery Facility | Covanta Camden Energy Recovery Center | 49966 | NJ | MAT | RFC |  | 22 | 2 | NAICS-22 Non-Cogen | ST | NG | NG | PJM |  | mcf | 0 | 0 | 0 | 0 | 0 | 0 | 0 | 0 | 0 | 0 | 0 | 0 | 0 | 0 | 0 | 0 | 0 | 0 | 0 | 0 | 0 | 0 | 0 | 0 | 0 | 0 | 0 | 0 | 0 | 0 | 0 | 0 | 0 | 0 | 0 | 0 | 0 | 0 | 0 | 0 | 0 | 0 | 0 | 0 | 0 | 0 | 0 | 0 | 0 | 0 | 0 | 0 | 0 | 0 | 0 | 0 | 0 | 0 | 0 | 0 | 0 | 0 | 0 | 0 | 0 | 0 | 0 | 0 | 0 | 0 | 0 | 0 | 0 | 0 | 0 | 0 | 0 | 2023
solar pv | TRUE | 10444 | N | . | Lockhart Solar PV, LLC | Terra-Gen Operating Co-Solar | 61950 | CA | PACC | WECC |  | 22 | 2 | NAICS-22 Non-Cogen | PV | SUN | SUN | CISO |  |  | . | . | . | . | . | . | 0 | 0 | 0 | 0 | 0 | 0 | . | . | . | . | . | . | 0 | 0 | 0 | 0 | 0 | 0 | . | . | . | . | . | . | 0 | 0 | 0 | 0 | 0 | 0 | . | . | . | . | . | . | 83481 | 61406 | 59243 | 58584 | 48676 | 32608 | . | . | . | . | . | . | 83481 | 61406 | 59243 | 58584 | 48676 | 32608 | . | . | . | . | . | . | 24467 | 17997 | 17363 | 17170 | 14266 | 9557 | 0 | 0 | 343998 | 343998 | 100820 | 2023
natural gas steam turbine | TRUE | 10446 | N | . | SEGS IX | Terra-Gen Operating Co-Solar | 61950 | CA | PACC | WECC |  | 22 | 2 | NAICS-22 Non-Cogen | ST | NG | NG | CISO |  | mcf | 0 | 0 | 0 | 0 | 0 | 0 | 0 | 0 | 0 | 0 | 0 | 0 | 0 | 0 | 0 | 0 | 0 | 0 | 0 | 0 | 0 | 0 | 0 | 0 | 0 | 0 | 0 | 0 | 0 | 0 | 0 | 0 | 0 | 0 | 0 | 0 | 0 | 0 | 0 | 0 | 0 | 0 | 0 | 0 | 0 | 0 | 0 | 0 | 0 | 0 | 0 | 0 | 0 | 0 | 0 | 0 | 0 | 0 | 0 | 0 | 0 | 0 | 0 | 0 | 0 | 0 | 0 | 0 | 0 | 0 | 0 | 0 | 0 | 0 | 0 | 0 | 0 | 2023
solar thermal | TRUE | 10446 | N | . | SEGS IX | Terra-Gen Operating Co-Solar | 61950 | CA | PACC | WECC |  | 22 | 2 | NAICS-22 Non-Cogen | ST | SUN | SUN | CISO |  |  | 0 | 0 | 0 | 0 | 0 | 0 | 0 | 0 | 0 | 0 | 0 | 0 | 0 | 0 | 0 | 0 | 0 | 0 | 0 | 0 | 0 | 0 | 0 | 0 | 0 | 0 | 0 | 0 | 0 | 0 | 0 | 0 | 0 | 0 | 0 | 0 | 7128 | 15514 | 22216 | 39617 | 10441 | 61368 | 67278 | 50784 | 43227 | 32581 | 15781 | 6578 | 7128 | 15514 | 22216 | 39617 | 10441 | 61368 | 67278 | 50784 | 43227 | 32581 | 15781 | 6578 | 2089 | 4547 | 6511 | 11611 | 3060 | 17986 | 19718 | 14884 | 12669 | 9549 | 4625 | 1928 | 0 | 0 | 372513 | 372513 | 109177 | 2023
hard coal | TRUE | 10464 | N | . | ReEnergy Black River | Black River Generation LLC | 1746 | NY | MAT | NPCC |  | 22 | 2 | NAICS-22 Non-Cogen | ST | BIT | COL | NYIS |  | short tons | 0 | 0 | 0 | . | 0 | 0 | 0 | 0 | 0 | 0 | 0 | 0 | 0 | 0 | 0 | . | 0 | 0 | 0 | 0 | 0 | 0 | 0 | 0 | 0 | 0 | 0 | . | 0 | 0 | 0 | 0 | 0 | 0 | 0 | 0 | 0 | 0 | 0 | . | 0 | 0 | 0 | 0 | 0 | 0 | 0 | 0 | 0 | 0 | 0 | . | 0 | 0 | 0 | 0 | 0 | 0 | 0 | 0 | 0 | 0 | 0 | . | 0 | 0 | 0 | 0 | 0 | 0 | 0 | 0 | 0 | 0 | 0 | 0 | 0 | 2023
petroleum | TRUE | 10464 | N | . | ReEnergy Black River | Black River Generation LLC | 1746 | NY | MAT | NPCC |  | 22 | 2 | NAICS-22 Non-Cogen | ST | DFO | DFO | NYIS |  | barrels | 121 | 121 | 51 | 75 | 0 | 0 | 0 | 0 | 0 | 0 | 0 | 0 | 121 | 121 | 51 | 75 | 0 | 0 | 0 | 0 | 0 | 0 | 0 | 0 | 5.796 | 5.796 | 5.796 | 5.796 | 0 | 0 | 0 | 0 | 0 | 0 | 0 | 0 | 701 | 701 | 296 | 435 | 0 | 0 | 0 | 0 | 0 | 0 | 0 | 0 | 701 | 701 | 296 | 435 | 0 | 0 | 0 | 0 | 0 | 0 | 0 | 0 | 34.174 | 32.745 | 16.936 | 20.861 | 0 | 0 | 0 | 0 | 0 | 0 | 0 | 0 | 368 | 368 | 2133 | 2133 | 104.716 | 2023
petroleum | TRUE | 10464 | N | . | ReEnergy Black River | Black River Generation LLC | 1746 | NY | MAT | NPCC |  | 22 | 2 | NAICS-22 Non-Cogen | ST | JF | WOO | NYIS |  | barrels | 0 | 0 | 0 | 0 | 0 | 0 | 0 | 0 | 0 | 0 | 0 | 0 | 0 | 0 | 0 | 0 | 0 | 0 | 0 | 0 | 0 | 0 | 0 | 0 | 0 | 0 | 0 | 0 | 0 | 0 | 0 | 0 | 0 | 0 | 0 | 0 | 0 | 0 | 0 | 0 | 0 | 0 | 0 | 0 | 0 | 0 | 0 | 0 | 0 | 0 | 0 | 0 | 0 | 0 | 0 | 0 | 0 | 0 | 0 | 0 | 0 | 0 | 0 | 0 | 0 | 0 | 0 | 0 | 0 | 0 | 0 | 0 | 0 | 0 | 0 | 0 | 0 | 2023
petroleum | TRUE | 10464 | N | . | ReEnergy Black River | Black River Generation LLC | 1746 | NY | MAT | NPCC |  | 22 | 2 | NAICS-22 Non-Cogen | ST | PC | PC | NYIS |  | short tons | 0 | 0 | 0 | . | 0 | 0 | 0 | 0 | 0 | 0 | 0 | 0 | 0 | 0 | 0 | . | 0 | 0 | 0 | 0 | 0 | 0 | 0 | 0 | 0 | 0 | 0 | . | 0 | 0 | 0 | 0 | 0 | 0 | 0 | 0 | 0 | 0 | 0 | . | 0 | 0 | 0 | 0 | 0 | 0 | 0 | 0 | 0 | 0 | 0 | . | 0 | 0 | 0 | 0 | 0 | 0 | 0 | 0 | 0 | 0 | 0 | . | 0 | 0 | 0 | 0 | 0 | 0 | 0 | 0 | 0 | 0 | 0 | 0 | 0 | 2023
other | TRUE | 10464 | N | . | ReEnergy Black River | Black River Generation LLC | 1746 | NY | MAT | NPCC |  | 22 | 2 | NAICS-22 Non-Cogen | ST | TDF | OTH | NYIS |  | short tons | 300 | 291 | 84 | 0 | 0 | 0 | 0 | 0 | 0 | 0 | 0 | 0 | 300 | 291 | 84 | 0 | 0 | 0 | 0 | 0 | 0 | 0 | 0 | 0 | 26.55 | 26.55 | 26.55 | 0 | 0 | 0 | 0 | 0 | 0 | 0 | 0 | 0 | 7965 | 7726 | 2230 | 0 | 0 | 0 | 0 | 0 | 0 | 0 | 0 | 0 | 7965 | 7726 | 2230 | 0 | 0 | 0 | 0 | 0 | 0 | 0 | 0 | 0 | 388.124 | 360.737 | 127.777 | 0 | 0 | 0 | 0 | 0 | 0 | 0 | 0 | 0 | 675 | 675 | 17921 | 17921 | 876.638 | 2023
biomass | TRUE | 10464 | N | . | ReEnergy Black River | Black River Generation LLC | 1746 | NY | MAT | NPCC |  | 22 | 2 | NAICS-22 Non-Cogen | ST | WDS | WWW | NYIS |  | short tons | 39411 | 37710 | 34767 | 22182 | 0 | 0 | 0 | 0 | 0 | 0 | 0 | 0 | 39411 | 37710 | 34767 | 22182 | 0 | 0 | 0 | 0 | 0 | 0 | 0 | 0 | 10.5 | 10.5 | 10.5 | 10.5 | 0 | 0 | 0 | 0 | 0 | 0 | 0 | 0 | 413816 | 395955 | 365054 | 232911 | 0 | 0 | 0 | 0 | 0 | 0 | 0 | 0 | 413816 | 395955 | 365054 | 232911 | 0 | 0 | 0 | 0 | 0 | 0 | 0 | 0 | 20164.702 | 18487.518 | 20915.287 | 11177.139 | 0 | 0 | 0 | 0 | 0 | 0 | 0 | 0 | 134070 | 134070 | 1407736 | 1407736 | 70744.646 | 2023
biomass | FALSE | 10472 | N | . | Puente Hills Energy Recovery | Los Angeles County Sanitation | 11217 | CA | PACC | WECC |  | 562212 | 4 | Commercial NAICS Non-Cogen | IC | LFG | MLG | CISO |  | mcf | 0 | 0 | 0 | 0 | 0 | 0 | 0 | 0 | 0 | 0 | 0 | 0 | 0 | 0 | 0 | 0 | 0 | 0 | 0 | 0 | 0 | 0 | 0 | 0 | 0 | 0 | 0 | 0 | 0 | 0 | 0 | 0 | 0 | 0 | 0 | 0 | 0 | 0 | 0 | 0 | 0 | 0 | 0 | 0 | 0 | 0 | 0 | 0 | 0 | 0 | 0 | 0 | 0 | 0 | 0 | 0 | 0 | 0 | 0 | 0 | 0 | 0 | 0 | 0 | 0 | 0 | 0 | 0 | 0 | 0 | 0 | 0 | 0 | 0 | 0 | 0 | 0 | 2023
biomass | FALSE | 10472 | N | . | Puente Hills Energy Recovery | Los Angeles County Sanitation | 11217 | CA | PACC | WECC |  | 562212 | 4 | Commercial NAICS Non-Cogen | ST | LFG | MLG | CISO |  | mcf | 608024 | 557732 | 577939 | 527572 | 498017 | 537282 | 558242 | 558892 | 532049 | 317341 | 508131 | 511422 | 608024 | 557732 | 577939 | 527572 | 498017 | 537282 | 558242 | 558892 | 532049 | 317341 | 508131 | 511422 | 0.323 | 0.322 | 0.334 | 0.352 | 0.351 | 0.346 | 0.352 | 0.346 | 0.338 | 0.338 | 0.347 | 0.351 | 196392 | 179590 | 193032 | 185705 | 174804 | 185900 | 196501 | 193377 | 179833 | 107261 | 176321 | 179509 | 196392 | 179590 | 193032 | 185705 | 174804 | 185900 | 196501 | 193377 | 179833 | 107261 | 176321 | 179509 | 14590 | 13352 | 14435 | 14449 | 13660 | 14559 | 14738 | 14618 | 13871 | 8375 | 13730 | 13742 | 6292643 | 6292643 | 2148225 | 2148225 | 164119 | 2023
natural gas steam turbine | FALSE | 10472 | N | . | Puente Hills Energy Recovery | Los Angeles County Sanitation | 11217 | CA | PACC | WECC |  | 562212 | 4 | Commercial NAICS Non-Cogen | ST | NG | NG | CISO |  | mcf | 0 | 0 | 0 | 0 | 0 | 0 | 0 | 0 | 0 | 0 | 0 | 0 | 0 | 0 | 0 | 0 | 0 | 0 | 0 | 0 | 0 | 0 | 0 | 0 | 0 | 0 | 0 | 0 | 0 | 0 | 0 | 0 | 0 | 0 | 0 | 0 | 0 | 0 | 0 | 0 | 0 | 0 | 0 | 0 | 0 | 0 | 0 | 0 | 0 | 0 | 0 | 0 | 0 | 0 | 0 | 0 | 0 | 0 | 0 | 0 | 0 | 0 | 0 | 0 | 0 | 0 | 0 | 0 | 0 | 0 | 0 | 0 | 0 | 0 | 0 | 0 | 0 | 2023
other | FALSE | 10475 | N | . | Expander Turbine | ArcelorMittal USA INC | 56150 | IN | ENC | RFC |  | 3311 | 6 | Industrial NAICS Non-Cogen | OT | BFG | OOG | MISO |  | mcf | 0 | 0 | 0 | 0 | 0 | 0 | 0 | 0 | 0 | 0 | . | . | 0 | 0 | 0 | 0 | 0 | 0 | 0 | 0 | 0 | 0 | . | . | 0 | 0 | 0 | 0 | 0 | 0 | 0 | 0 | 0 | 0 | . | . | 0 | 0 | 0 | 0 | 0 | 0 | 0 | 0 | 0 | 0 | . | . | 0 | 0 | 0 | 0 | 0 | 0 | 0 | 0 | 0 | 0 | . | . | 8154 | 7688 | 7234 | 6726 | 2884 | 176 | 510 | 1424 | 0 | 3806 | . | . | 0 | 0 | 0 | 0 | 38602 | 2023
other | FALSE | 10475 | N | . | Expander Turbine | Cleveland Cliffs | 56165 | IN | ENC | RFC |  | 3311 | 6 | Industrial NAICS Non-Cogen | OT | BFG | OOG | MISO |  | mcf | . | . | . | . | . | . | . | . | . | . | 0 | 0 | . | . | . | . | . | . | . | . | . | . | 0 | 0 | . | . | . | . | . | . | . | . | . | . | 0 | 0 | . | . | . | . | . | . | . | . | . | . | 0 | 0 | . | . | . | . | . | . | . | . | . | . | 0 | 0 | . | . | . | . | . | . | . | . | . | . | 3285 | 2583 | 0 | 0 | 0 | 0 | 5868 | 2023
biomass | FALSE | 10486 | Y | . | Boise Cascade International Falls | Boise White Paper LLC | 1991 | MN | WNC | MRO |  | 322 | 7 | Industrial NAICS Cogen | ST | BLQ | WWW | MISO |  | short tons | 47162 | 43017 | 49078 | 43262 | 44074 | 42850 | 44218 | 43456 | 31433 | 44077 | 42745 | 42367 | 6699 | 5989 | 6754 | 6162 | 6087 | 5708 | 5652 | 5658 | 4108 | 6104 | 6106 | 6168 | 11.93 | 11.93 | 11.93 | 11.93 | 11.93 | 11.93 | 11.93 | 11.93 | 11.93 | 11.93 | 11.93 | 11.93 | 562643 | 513193 | 585501 | 516116 | 525803 | 511201 | 527521 | 518430 | 374996 | 525839 | 509948 | 505438 | 79922 | 71450 | 80575 | 73517 | 72615 | 68099 | 67423 | 67495 | 49006 | 72823 | 72850 | 73583 | 19441.704 | 17380.754 | 19600.593 | 17883.566 | 17664.338 | 15907.932 | 16401.364 | 16418.74 | 11921.194 | 17714.821 | 17721.457 | 17899.802 | 517739 | 71195 | 6176629 | 849358 | 205956.27 | 2023
natural gas steam turbine | FALSE | 10486 | Y | . | Boise Cascade International Falls | Boise White Paper LLC | 1991 | MN | WNC | MRO |  | 322 | 7 | Industrial NAICS Cogen | ST | NG | NG | MISO |  | mcf | 236199 | 199647 | 220996 | 155280 | 121035 | 98680 | 115138 | 146883 | 118488 | 133200 | 185631 | 212396 | 33551 | 27796 | 30413 | 22119 | 16716 | 13145 | 14716 | 19123 | 15484 | 18447 | 26519 | 30922 | 1.02 | 1.02 | 1.02 | 1.02 | 1.02 | 1.02 | 1.02 | 1.02 | 1.02 | 1.02 | 1.02 | 1.02 | 240923 | 203640 | 225416 | 158386 | 123456 | 100654 | 117441 | 149821 | 120858 | 135864 | 189344 | 216644 | 34222 | 28352 | 31021 | 22561 | 17050 | 13408 | 15010 | 19505 | 15794 | 18816 | 27049 | 31540 | 8324.917 | 6896.854 | 7546.168 | 5488.11 | 4147.493 | 3132.217 | 3651.399 | 4744.837 | 3842.095 | 4577.082 | 6579.977 | 7672.318 | 1943573 | 268951 | 1982447 | 274328 | 66603.467 | 2023
biomass | FALSE | 10486 | Y | . | Boise Cascade International Falls | Boise White Paper LLC | 1991 | MN | WNC | MRO |  | 322 | 7 | Industrial NAICS Cogen | ST | SLW | ORW | MISO |  | short tons | 715 | 782 | 727 | 878 | 1150 | 1211 | 1054 | 1043 | 763 | 1061 | 907 | 1077 | 102 | 109 | 100 | 125 | 159 | 161 | 135 | 136 | 100 | 147 | 130 | 157 | 10.425 | 10.425 | 10.425 | 10.425 | 10.425 | 10.425 | 10.425 | 10.425 | 10.425 | 10.425 | 10.425 | 10.425 | 7454 | 8152 | 7579 | 9153 | 11989 | 12625 | 10988 | 10873 | 7954 | 11061 | 9455 | 11228 | 1059 | 1135 | 1043 | 1304 | 1656 | 1682 | 1404 | 1416 | 1040 | 1532 | 1351 | 1635 | 257.563 | 276.103 | 253.719 | 317.159 | 402.762 | 392.864 | 341.631 | 344.358 | 252.868 | 372.628 | 328.592 | 397.623 | 11368 | 1561 | 118511 | 16257 | 3937.87 | 2023
biomass | FALSE | 10486 | Y | . | Boise Cascade International Falls | Boise White Paper LLC | 1991 | MN | WNC | MRO |  | 322 | 7 | Industrial NAICS Cogen | ST | WDS | WWW | MISO |  | short tons | 11113 | 9678 | 10029 | 11335 | 12255 | 11096 | 11464 | 10222 | 8357 | 12224 | 11908 | 11326 | 1579 | 1347 | 1380 | 1615 | 1692 | 1478 | 1465 | 1331 | 1092 | 1693 | 1701 | 1649 | 10.2 | 10.2 | 10.2 | 10.2 | 10.2 | 10.2 | 10.2 | 10.2 | 10.2 | 10.2 | 10.2 | 10.2 | 113353 | 98716 | 102296 | 115617 | 125001 | 113179 | 116933 | 104264 | 85241 | 124685 | 121462 | 115525 | 16101 | 13744 | 14078 | 16469 | 17263 | 15077 | 14945 | 13574 | 11140 | 17267 | 17352 | 16819 | 3916.816 | 3343.289 | 3424.52 | 4006.165 | 4199.407 | 3521.998 | 3635.606 | 3302.065 | 2709.843 | 4200.469 | 4220.974 | 4091.257 | 131007 | 18022 | 1336272 | 183829 | 44572.409 | 2023
hydro | FALSE | 10487 | N | . | International Falls Power | Boise White Paper LLC | 1991 | MN | WNC | MRO |  | 322 | 6 | Industrial NAICS Non-Cogen | HY | WAT | HYC | MISO |  |  | 0 | 0 | 0 | 0 | 0 | 0 | 0 | 0 | 0 | 0 | 0 | 0 | 0 | 0 | 0 | 0 | 0 | 0 | 0 | 0 | 0 | 0 | 0 | 0 | 0 | 0 | 0 | 0 | 0 | 0 | 0 | 0 | 0 | 0 | 0 | 0 | 13252 | 11707 | 9011 | 15531 | 14337 | 19885 | 11915 | 8489 | 9318 | 11604 | 13041 | 10164 | 13252 | 11707 | 9011 | 15531 | 14337 | 19885 | 11915 | 8489 | 9318 | 11604 | 13041 | 10164 | 3884 | 3431 | 2641 | 4552 | 4202 | 5828 | 3492 | 2488 | 2731 | 3401 | 3822 | 2979 | 0 | 0 | 148254 | 148254 | 43451 | 2023
hard coal | TRUE | 10495 | Y | . | Rumford Cogeneration | ND Paper, Inc. | 61813 | ME | NEW | NPCC |  | 22 | 3 | NAICS-22 Cogen | ST | BIT | COL | ISNE |  | short tons | 8852 | 9009 | 7231 | 3113 | 2691 | 4042 | 2627 | 2549 | 1011 | 15219 | 4855 | 4908 | 1705 | 1756 | 1513 | 602 | 535 | 562 | 516 | 614 | 129 | 2638 | 913 | 832 | 19.062 | 19.062 | 19.064 | 19.912 | 19.912 | 19.912 | 19.912 | 19.912 | 19.912 | 19.912 | 19.912 | 19.912 | 168737 | 171730 | 137852 | 61986 | 53583 | 80484 | 52309 | 50756 | 20131 | 303041 | 96673 | 97728 | 32509 | 33472 | 28846 | 11988 | 10653 | 11192 | 10265 | 12234 | 2565 | 52533 | 18172 | 16574 | 5736.103 | 6120.444 | 5319.801 | 2504.171 | 1906.982 | 1844.951 | 1843.291 | 2073.872 | 298.861 | 9314.21 | 3313.19 | 2929.18 | 66107 | 12315 | 1295010 | 241003 | 43205.056 | 2023
biomass | TRUE | 10495 | Y | . | Rumford Cogeneration | ND Paper, Inc. | 61813 | ME | NEW | NPCC |  | 22 | 3 | NAICS-22 Cogen | ST | BLQ | WWW | ISNE |  | short tons | 33480 | 44288 | 48636 | 43791 | 44790 | 38431 | 47105 | 21321 | 3426 | 39322 | 50145 | 43932 | 6450 | 8632 | 10177 | 8469 | 8905 | 5344 | 9244 | 5139 | 437 | 6817 | 9426 | 7450 | 11.5 | 11.5 | 11.5 | 11.5 | 11.5 | 11.5 | 11.5 | 11.5 | 11.5 | 11.5 | 11.5 | 11.5 | 385020 | 509312 | 559314 | 503597 | 515085 | 441957 | 541708 | 245192 | 39399 | 452203 | 576668 | 505218 | 74179 | 99271 | 117037 | 97393 | 102408 | 61457 | 106303 | 59101 | 5020 | 78391 | 108401 | 85679 | 13088.514 | 18151.888 | 21584.338 | 20344.767 | 18331.452 | 10131.022 | 19089.029 | 10018.498 | 584.908 | 13898.837 | 19763.674 | 15142.772 | 458667 | 86490 | 5274673 | 994640 | 180129.7 | 2023
petroleum | TRUE | 10495 | Y | . | Rumford Cogeneration | ND Paper, Inc. | 61813 | ME | NEW | NPCC |  | 22 | 3 | NAICS-22 Cogen | ST | DFO | DFO | ISNE |  | barrels | 0 | 0 | 0 | 0 | 0 | 0 | 0 | 0 | 0 | 0 | 0 | 0 | 0 | 0 | 0 | 0 | 0 | 0 | 0 | 0 | 0 | 0 | 0 | 0 | 0 | 0 | 0 | 0 | 0 | 0 | 0 | 0 | 0 | 0 | 0 | 0 | 0 | 0 | 0 | 0 | 0 | 0 | 0 | 0 | 0 | 0 | 0 | 0 | 0 | 0 | 0 | 0 | 0 | 0 | 0 | 0 | 0 | 0 | 0 | 0 | 0 | 0 | 0 | 0 | 0 | 0 | 0 | 0 | 0 | 0 | 0 | 0 | 0 | 0 | 0 | 0 | 0 | 2023
petroleum | TRUE | 10495 | Y | . | Rumford Cogeneration | ND Paper, Inc. | 61813 | ME | NEW | NPCC |  | 22 | 3 | NAICS-22 Cogen | ST | RFO | RFO | ISNE |  | barrels | 8477 | 8476 | 2103 | 2381 | 2208 | 4280 | 2199 | 1357 | 4069 | 10365 | 4076 | 8849 | 1633 | 1652 | 440 | 461 | 439 | 595 | 432 | 327 | 519 | 1797 | 766 | 1501 | 5.83 | 5.83 | 5.83 | 5.83 | 5.83 | 5.83 | 5.83 | 5.83 | 5.83 | 5.83 | 5.83 | 5.83 | 49421 | 49415 | 12260 | 13881 | 12873 | 24952 | 12820 | 7911 | 23722 | 60428 | 23763 | 51590 | 9522 | 9632 | 2566 | 2685 | 2559 | 3470 | 2516 | 1907 | 3023 | 10475 | 4467 | 8749 | 1680.033 | 1761.154 | 473.141 | 560.787 | 458.127 | 571.987 | 451.765 | 323.255 | 352.175 | 1857.304 | 814.413 | 1546.284 | 58840 | 10562 | 343036 | 61571 | 10850.425 | 2023
biomass | TRUE | 10495 | Y | . | Rumford Cogeneration | ND Paper, Inc. | 61813 | ME | NEW | NPCC |  | 22 | 3 | NAICS-22 Cogen | ST | SLW | ORW | ISNE |  | short tons | 0 | 0 | 1099 | 1099 | 1099 | 1099 | 1099 | 1099 | 1099 | 1099 | 1099 | 1099 | 0 | 0 | 230 | 213 | 219 | 153 | 216 | 265 | 140 | 190 | 207 | 186 | 0 | 0 | 4.2 | 4.2 | 4.2 | 4.2 | 4.2 | 4.2 | 4.2 | 4.2 | 4.2 | 4.2 | 0 | 0 | 4616 | 4616 | 4616 | 4616 | 4616 | 4616 | 4616 | 4616 | 4616 | 4616 | 0 | 0 | 966 | 893 | 918 | 642 | 906 | 1113 | 588 | 800 | 868 | 783 | 0 | 0 | 178.127 | 186.473 | 164.273 | 105.809 | 162.654 | 188.601 | 68.525 | 141.87 | 158.194 | 138.348 | 10990 | 2019 | 46160 | 8477 | 1492.874 | 2023
other | TRUE | 10495 | Y | . | Rumford Cogeneration | ND Paper, Inc. | 61813 | ME | NEW | NPCC |  | 22 | 3 | NAICS-22 Cogen | ST | TDF | OTH | ISNE |  | short tons | 6731 | 6731 | 6731 | 9628 | 9448 | 8423 | 7991 | 7955 | 3629 | 2659 | 9928 | 10235 | 1297 | 1312 | 1408 | 1862 | 1878 | 1171 | 1568 | 1918 | 462 | 461 | 1866 | 1736 | 30 | 30 | 30 | 30 | 30 | 30 | 30 | 30 | 30 | 30 | 30 | 30 | 201930 | 201930 | 201930 | 288840 | 283440 | 252690 | 239730 | 238650 | 108870 | 79770 | 297840 | 307050 | 38904 | 39359 | 42254 | 55860 | 56353 | 35138 | 47044 | 57525 | 13872 | 13828 | 55988 | 52072 | 6864.484 | 7196.788 | 7792.627 | 11668.83 | 10087.397 | 5792.444 | 8447.756 | 9751.213 | 1616.259 | 2451.798 | 10207.637 | 9203.133 | 90089 | 16939 | 2702670 | 508197 | 91080.366 | 2023
biomass | TRUE | 10495 | Y | . | Rumford Cogeneration | ND Paper, Inc. | 61813 | ME | NEW | NPCC |  | 22 | 3 | NAICS-22 Cogen | ST | WDS | WWW | ISNE |  | short tons | 31946 | 31946 | 31946 | 32112 | 22954 | 24064 | 26066 | 15901 | 7483 | 8195 | 27942 | 22394 | 6155 | 6227 | 6685 | 6210 | 4564 | 3346 | 5115 | 3833 | 953 | 1421 | 5252 | 3798 | 8.5 | 8.5 | 8.5 | 8.5 | 8.5 | 8.5 | 8.5 | 8.5 | 8.5 | 8.5 | 8.5 | 8.5 | 271541 | 271541 | 271541 | 272952 | 195109 | 204544 | 221561 | 135159 | 63606 | 69658 | 237507 | 190349 | 52316 | 52927 | 56820 | 52787 | 38791 | 28443 | 43478 | 32579 | 8104 | 12075 | 44646 | 32281 | 9230.866 | 9677.726 | 10478.966 | 11026.972 | 6943.769 | 4688.787 | 7807.505 | 5522.561 | 944.272 | 2140.981 | 8139.892 | 5705.283 | 282949 | 53559 | 2405068 | 455247 | 82307.58 | 2023
natural gas peaker | TRUE | 10496 | Y | . | Kern River Cogeneration | Kern River Cogeneration Co | 10203 | CA | PACC | WECC |  | 22 | 3 | NAICS-22 Cogen | GT | NG | NG | CISO |  | mcf | 0 | 1190 | 47312 | 170367 | 468362 | 652000 | 641484 | 143177 | 35956 | 174411 | 6708 | 0 | 0 | 554 | 23097 | 79069 | 225241 | 314088 | 311963 | 66350 | 16734 | 82016 | 3118 | 0 | 0 | 1.03 | 1.03 | 1.03 | 1.03 | 1.03 | 1.03 | 1.03 | 1.03 | 1.03 | 1.03 | 0 | 0 | 1226 | 48731 | 175478 | 482413 | 671560 | 660729 | 147472 | 37035 | 179643 | 6909 | 0 | 0 | 571 | 23790 | 81441 | 231998 | 323511 | 321322 | 68340 | 17236 | 84476 | 3212 | 0 | 0 | 97 | 4044 | 13844 | 39323 | 54410 | 54258 | 11617 | 2930 | 14360 | 546 | 0 | 2340967 | 1122230 | 2411196 | 1155897 | 195429 | 2023
municipal solid waste | FALSE | 10503 | N | . | Wheelabrator Hudson Falls | Wheelabrator Environmental Systems | 20541 | NY | MAT | NPCC |  | 562212 | 4 | Commercial NAICS Non-Cogen | ST | MSB | MLG | NYIS |  | short tons | 7128 | 7797 | 6139 | 7231 | 8143 | 7144 | 6554 | 7965 | 5822 | 7770 | 7147 | 7198 | 7128 | 7797 | 6139 | 7231 | 8143 | 7144 | 6554 | 7965 | 5822 | 7770 | 7147 | 7198 | 7.672 | 7.673 | 7.672 | 7.672 | 7.672 | 7.672 | 7.672 | 7.672 | 7.673 | 7.672 | 7.673 | 7.671 | 54686 | 59826 | 47098 | 55476 | 62473 | 54809 | 50282 | 61107 | 44672 | 59611 | 54839 | 55216 | 54686 | 59826 | 47098 | 55476 | 62473 | 54809 | 50282 | 61107 | 44672 | 59611 | 54839 | 55216 | 2055.519 | 2664.138 | 1864.421 | 2517.848 | 2919.041 | 2417.175 | 2000.453 | 2420.203 | 1727.637 | 2791.915 | 2557.594 | 2332.274 | 86038 | 86038 | 660095 | 660095 | 28268.218 | 2023
municipal solid waste | FALSE | 10503 | N | . | Wheelabrator Hudson Falls | Wheelabrator Environmental Systems | 20541 | NY | MAT | NPCC |  | 562212 | 4 | Commercial NAICS Non-Cogen | ST | MSN | OTH | NYIS |  | short tons | 4558 | 4986 | 3925 | 4623 | 5206 | 4567 | 4190 | 5092 | 3723 | 4968 | 4570 | 4601 | 4558 | 4986 | 3925 | 4623 | 5206 | 4567 | 4190 | 5092 | 3723 | 4968 | 4570 | 4601 | 14.665 | 14.665 | 14.666 | 14.667 | 14.667 | 14.667 | 14.667 | 14.667 | 14.665 | 14.666 | 14.665 | 14.669 | 66843 | 73120 | 57564 | 67806 | 76356 | 66984 | 61455 | 74684 | 54598 | 72861 | 67019 | 67492 | 66843 | 73120 | 57564 | 67806 | 76356 | 66984 | 61455 | 74684 | 54598 | 72861 | 67019 | 67492 | 2512.474 | 3256.105 | 2278.71 | 3077.427 | 3567.735 | 2954.135 | 2444.943 | 2957.926 | 2111.496 | 3412.446 | 3125.654 | 2850.813 | 55009 | 55009 | 806782 | 806782 | 34549.864 | 2023
natural gas steam turbine | FALSE | 10503 | N | . | Wheelabrator Hudson Falls | Wheelabrator Environmental Systems | 20541 | NY | MAT | NPCC |  | 562212 | 4 | Commercial NAICS Non-Cogen | ST | NG | NG | NYIS |  | mcf | 80 | 17 | 123 | 38 | 69 | 61 | 166 | 123 | 100 | 35 | 59 | 140 | 80 | 17 | 123 | 38 | 69 | 61 | 166 | 123 | 100 | 35 | 59 | 140 | 1 | 1 | 1 | 1 | 1 | 1 | 1 | 1 | 1 | 1 | 1 | 1 | 80 | 17 | 123 | 38 | 69 | 61 | 166 | 123 | 100 | 35 | 59 | 140 | 80 | 17 | 123 | 38 | 69 | 61 | 166 | 123 | 100 | 35 | 59 | 140 | 3.007 | 0.757 | 4.869 | 1.725 | 3.224 | 2.69 | 6.604 | 4.871 | 3.867 | 1.639 | 2.752 | 5.913 | 1011 | 1011 | 1011 | 1011 | 41.918 | 2023
petroleum | FALSE | 10521 | Y | . | Lederle Laboratories | Veolia NA - Municipal & Commercial Business | 60641 | NY | MAT | NPCC |  | 325 | 7 | Industrial NAICS Cogen | CA | DFO | DFO | NYIS |  | barrels | 0 | 640 | 0 | 0 | 0 | 0 | 0 | 0 | 0 | 0 | 0 | 0 | 0 | 26 | 0 | 0 | 0 | 0 | 0 | 0 | 0 | 0 | 0 | 0 | 0 | 5.8 | 0 | 0 | 0 | 0 | 0 | 0 | 0 | 0 | 0 | 0 | 0 | 3712 | 0 | 0 | 0 | 0 | 0 | 0 | 0 | 0 | 0 | 0 | 0 | 149 | 0 | 0 | 0 | 0 | 0 | 0 | 0 | 0 | 0 | 0 | 0 | 25.374 | 0 | 0 | 0 | 0 | 0 | 0 | 0 | 0 | 0 | 0 | 640 | 26 | 3712 | 149 | 25.374 | 2023
natural gas combined cycle | FALSE | 10521 | Y | . | Lederle Laboratories | Veolia NA - Municipal & Commercial Business | 60641 | NY | MAT | NPCC |  | 325 | 7 | Industrial NAICS Cogen | CA | NG | NG | NYIS |  | mcf | 23837 | 41733 | 56986 | 52139 | 40265 | 7101 | 7530 | 11184 | 14090 | 12188 | 38964 | 21633 | 5340 | 5379 | 5977 | 3810 | 3884 | 3293 | 2332 | 2934 | 3685 | 751 | 4350 | 4982 | 1 | 1 | 1 | 1 | 1 | 1 | 1 | 1 | 1 | 1 | 1 | 1 | 23837 | 41733 | 56986 | 52139 | 40265 | 7101 | 7530 | 11184 | 14090 | 12188 | 38964 | 21633 | 5340 | 5379 | 5977 | 3810 | 3884 | 3293 | 2332 | 2934 | 3685 | 751 | 4350 | 4982 | 910.83 | 917.466 | 1019.47 | 649.9 | 662.51 | 561.63 | 397.7 | 500.52 | 628.56 | 128.04 | 742.05 | 849.72 | 327650 | 46717 | 327650 | 46717 | 7968.396 | 2023
petroleum | FALSE | 10521 | Y | . | Lederle Laboratories | Veolia NA - Municipal & Commercial Business | 60641 | NY | MAT | NPCC |  | 325 | 7 | Industrial NAICS Cogen | CT | DFO | DFO | NYIS |  | barrels | 0 | 0 | 0 | 0 | 0 | 0 | 0 | 0 | 0 | 0 | 0 | 0 | 0 | 0 | 0 | 0 | 0 | 0 | 0 | 0 | 0 | 0 | 0 | 0 | 0 | 0 | 0 | 0 | 0 | 0 | 0 | 0 | 0 | 0 | 0 | 0 | 0 | 0 | 0 | 0 | 0 | 0 | 0 | 0 | 0 | 0 | 0 | 0 | 0 | 0 | 0 | 0 | 0 | 0 | 0 | 0 | 0 | 0 | 0 | 0 | 0 | 0 | 0 | 0 | 0 | 0 | 0 | 0 | 0 | 0 | 0 | 0 | 0 | 0 | 0 | 0 | 0 | 2023
natural gas combined cycle | FALSE | 10521 | Y | . | Lederle Laboratories | Veolia NA - Municipal & Commercial Business | 60641 | NY | MAT | NPCC |  | 325 | 7 | Industrial NAICS Cogen | CT | NG | NG | NYIS |  | mcf | 150114 | 92483 | 74999 | 48207 | 72425 | 137188 | 140123 | 141144 | 137786 | 138821 | 101970 | 174210 | 67973 | 49673 | 37754 | 21587 | 34029 | 65772 | 69298 | 65709 | 63674 | 61501 | 59920 | 71533 | 1 | 1 | 1 | 1 | 1 | 1 | 1 | 1 | 1 | 1 | 1 | 1 | 150114 | 92483 | 74999 | 48207 | 72425 | 137188 | 140123 | 141144 | 137786 | 138821 | 101970 | 174210 | 67973 | 49673 | 37754 | 21587 | 34029 | 65772 | 69298 | 65709 | 63674 | 61501 | 59920 | 71533 | 11594.41 | 8472.95 | 6439.83 | 3682.12 | 5804.48 | 11219.02 | 11820.42 | 11208.35 | 10861.09 | 10490.55 | 10220.89 | 12201.63 | 1409470 | 668423 | 1409470 | 668423 | 114015.74 | 2023
natural gas steam turbine | TRUE | 10525 | N | . | Craven County Wood Energy LP | CMS Generation Operating Co II | 3837 | NC | SAT | SERC |  | 22 | 2 | NAICS-22 Non-Cogen | ST | NG | NG | CPLE |  | mcf | 0 | 0 | 0 | 0 | 0 | 0 | 0 | 0 | 0 | 0 | 0 | 0 | 0 | 0 | 0 | 0 | 0 | 0 | 0 | 0 | 0 | 0 | 0 | 0 | 0 | 0 | 0 | 0 | 0 | 0 | 0 | 0 | 0 | 0 | 0 | 0 | 0 | 0 | 0 | 0 | 0 | 0 | 0 | 0 | 0 | 0 | 0 | 0 | 0 | 0 | 0 | 0 | 0 | 0 | 0 | 0 | 0 | 0 | 0 | 0 | 0 | 0 | 0 | 0 | 0 | 0 | 0 | 0 | 0 | 0 | 0 | 0 | 0 | 0 | 0 | 0 | 0 | 2023
biomass | TRUE | 10525 | N | . | Craven County Wood Energy LP | CMS Generation Operating Co II | 3837 | NC | SAT | SERC |  | 22 | 2 | NAICS-22 Non-Cogen | ST | OBS | ORW | CPLE |  | short tons | 9189 | 9381 | 9945 | 5268 | 12861 | 10241 | 10094 | 8725 | 10878 | 9186 | 9456 | 9557 | 9189 | 9381 | 9945 | 5268 | 12861 | 10241 | 10094 | 8725 | 10878 | 9186 | 9456 | 9557 | 12.978 | 12.806 | 13.2 | 13.364 | 13.632 | 13.9 | 13.808 | 13.15 | 13.602 | 14.36 | 14.85 | 14.308 | 119255 | 120133 | 131274 | 70402 | 175321 | 142350 | 139378 | 114734 | 147963 | 131911 | 140422 | 136742 | 119255 | 120133 | 131274 | 70402 | 175321 | 142350 | 139378 | 114734 | 147963 | 131911 | 140422 | 136742 | 8848.027 | 8029.011 | 7662.211 | 4225.206 | 9589.018 | 7702.112 | 10770.515 | 8694.33 | 10948.552 | 8220.795 | 9824.469 | 8851.07 | 114781 | 114781 | 1569885 | 1569885 | 103365.32 | 2023
biomass | TRUE | 10525 | N | . | Craven County Wood Energy LP | CMS Generation Operating Co II | 3837 | NC | SAT | SERC |  | 22 | 2 | NAICS-22 Non-Cogen | ST | WDS | WWW | CPLE |  | short tons | 48902 | 35770 | 45648 | 23241 | 40563 | 33181 | 36165 | 32064 | 32625 | 16148 | 39988 | 28378 | 48902 | 35770 | 45648 | 23241 | 40563 | 33181 | 36165 | 32064 | 32625 | 16148 | 39988 | 28378 | 6.456 | 7.134 | 8.716 | 9.358 | 10.272 | 10.368 | 6.178 | 6.596 | 6.386 | 6.64 | 6.884 | 7.344 | 315711 | 255183 | 397868 | 217489 | 416663 | 344021 | 223427 | 211494 | 208343 | 107223 | 275277 | 208408 | 315711 | 255183 | 397868 | 217489 | 416663 | 344021 | 223427 | 211494 | 208343 | 107223 | 275277 | 208408 | 23423.973 | 17054.989 | 23222.789 | 13052.794 | 22788.982 | 18613.888 | 17265.485 | 16026.67 | 15416.448 | 6682.205 | 19259.531 | 13489.93 | 412673 | 412673 | 3181107 | 3181107 | 206297.68 | 2023
petroleum | TRUE | 10525 | N | . | Craven County Wood Energy LP | CMS Generation Operating Co II | 3837 | NC | SAT | SERC |  | 22 | 2 | NAICS-22 Non-Cogen | ST | WO | WOO | CPLE |  | barrels | 0 | 0 | 0 | 0 | 0 | 0 | 0 | 0 | 0 | 0 | 0 | 0 | 0 | 0 | 0 | 0 | 0 | 0 | 0 | 0 | 0 | 0 | 0 | 0 | 0 | 0 | 0 | 0 | 0 | 0 | 0 | 0 | 0 | 0 | 0 | 0 | 0 | 0 | 0 | 0 | 0 | 0 | 0 | 0 | 0 | 0 | 0 | 0 | 0 | 0 | 0 | 0 | 0 | 0 | 0 | 0 | 0 | 0 | 0 | 0 | 0 | 0 | 0 | 0 | 0 | 0 | 0 | 0 | 0 | 0 | 0 | 0 | 0 | 0 | 0 | 0 | 0 | 2023
petroleum | FALSE | 10548 | Y | . | San Jose Cogeneration | San Jose State University Fclts Dev &Ops | 16732 | CA | PACC | WECC |  | 611 | 5 | Commercial NAICS Cogen | GT | DFO | DFO | CISO |  | barrels | 0 | 0 | 0 | 0 | 0 | 0 | 0 | 0 | 0 | 0 | 0 | 0 | 0 | 0 | 0 | 0 | 0 | 0 | 0 | 0 | 0 | 0 | 0 | 0 | 0 | 0 | 0 | 0 | 0 | 0 | 0 | 0 | 0 | 0 | 0 | 0 | 0 | 0 | 0 | 0 | 0 | 0 | 0 | 0 | 0 | 0 | 0 | 0 | 0 | 0 | 0 | 0 | 0 | 0 | 0 | 0 | 0 | 0 | 0 | 0 | 0 | 0 | 0 | 0 | 0 | 0 | 0 | 0 | 0 | 0 | 0 | 0 | 0 | 0 | 0 | 0 | 0 | 2023
petroleum | FALSE | 10548 | Y | . | San Jose Cogeneration | San Jose State University Fclts Dev &Ops | 16732 | CA | PACC | WECC |  | 611 | 5 | Commercial NAICS Cogen | GT | KER | WOO | CISO |  | barrels | 0 | 0 | 0 | 0 | 0 | 0 | 0 | 0 | 0 | 0 | 0 | 0 | 0 | 0 | 0 | 0 | 0 | 0 | 0 | 0 | 0 | 0 | 0 | 0 | 0 | 0 | 0 | 0 | 0 | 0 | 0 | 0 | 0 | 0 | 0 | 0 | 0 | 0 | 0 | 0 | 0 | 0 | 0 | 0 | 0 | 0 | 0 | 0 | 0 | 0 | 0 | 0 | 0 | 0 | 0 | 0 | 0 | 0 | 0 | 0 | 0 | 0 | 0 | 0 | 0 | 0 | 0 | 0 | 0 | 0 | 0 | 0 | 0 | 0 | 0 | 0 | 0 | 2023
natural gas peaker | FALSE | 10548 | Y | . | San Jose Cogeneration | San Jose State University Fclts Dev &Ops | 16732 | CA | PACC | WECC |  | 611 | 5 | Commercial NAICS Cogen | GT | NG | NG | CISO |  | mcf | 0 | 0 | 13671 | 43212 | 46818 | 43160 | 36693 | 39162 | 40167 | 43276 | 39298 | 42829 | 0 | 0 | 7280 | 24740 | 27937 | 27537 | 24276 | 25007 | 25898 | 26639 | 21604 | 21779 | 0 | 0 | 1.03 | 1.028 | 1.03 | 1.03 | 1.035 | 1.038 | 1.031 | 1.025 | 1.031 | 1.038 | 0 | 0 | 14081 | 44422 | 48223 | 44455 | 37977 | 40650 | 41412 | 44358 | 40516 | 44457 | 0 | 0 | 7498 | 25433 | 28775 | 28363 | 25126 | 25957 | 26701 | 27305 | 22274 | 22607 | 0 | 0 | 815 | 2780 | 3143 | 3111 | 2752 | 2839 | 2918 | 2982 | 2427 | 2463 | 388286 | 232697 | 400551 | 240039 | 26230 | 2023
hydro | TRUE | 10550 | N | . | High Shoals Hydro (NC) | Central Rivers Power US, LLC | 64078 | NC | SAT | SERC |  | 22 | 2 | NAICS-22 Non-Cogen | HY | WAT | HYC | DUK |  |  | 0 | 0 | 0 | 0 | 0 | 0 | 0 | 0 | 0 | 0 | 0 | 0 | 0 | 0 | 0 | 0 | 0 | 0 | 0 | 0 | 0 | 0 | 0 | 0 | 0 | 0 | 0 | 0 | 0 | 0 | 0 | 0 | 0 | 0 | 0 | 0 | 1443 | 1907 | 505 | 641 | 1593 | 1426 | 812 | 628 | 232 | 0 | 96 | 638 | 1443 | 1907 | 505 | 641 | 1593 | 1426 | 812 | 628 | 232 | 0 | 96 | 638 | 423 | 559 | 148 | 188 | 467 | 418 | 238 | 184 | 68 | 0 | 28 | 187 | 0 | 0 | 9921 | 9921 | 2908 | 2023
natural gas combined cycle | FALSE | 10554 | Y | . | Formosa Utility Venture Ltd | Formosa Plastics Corp | 6541 | TX | WSC | TRE |  | 325211 | 7 | Industrial NAICS Cogen | CA | NG | NG | ERCO |  | mcf | 14374 | 12795 | 14304 | 13407 | 12626 | 11550 | 11638 | 11664 | 11582 | 13175 | 13737 | 14978 | 14374 | 12795 | 14304 | 13407 | 12626 | 11550 | 11638 | 11664 | 11582 | 13175 | 13737 | 14978 | 1.025 | 1.027 | 1.024 | 1.02 | 1.025 | 1.026 | 1.027 | 1.027 | 1.025 | 1.022 | 1.021 | 1.022 | 14733 | 13140 | 14647 | 13675 | 12942 | 11850 | 11952 | 11979 | 11872 | 13465 | 14025 | 15308 | 14733 | 13140 | 14647 | 13675 | 12942 | 11850 | 11952 | 11979 | 11872 | 13465 | 14025 | 15308 | 35624.261 | 52500.023 | 61804.166 | 22115.351 | 46686.378 | 64551.944 | 66984.376 | 66043.174 | 60670.383 | 58542.832 | 54381.235 | 58992.427 | 155830 | 155830 | 159588 | 159588 | 648896.55 | 2023
other | FALSE | 10554 | Y | . | Formosa Utility Venture Ltd | Formosa Plastics Corp | 6541 | TX | WSC | TRE |  | 325211 | 7 | Industrial NAICS Cogen | CA | OG | OOG | ERCO |  | mcf | 1540 | 1337 | 1548 | 1433 | 1526 | 1733 | 1856 | 1782 | 1585 | 2745 | 1773 | 1792 | 107 | 111 | 130 | 81 | 119 | 170 | 178 | 1781 | 1585 | 2744 | 1773 | 1792 | 0.27 | 0.27 | 0.27 | 0.27 | 0.27 | 0.27 | 0.27 | 0.27 | 0.27 | 0.27 | 0.27 | 0.27 | 416 | 361 | 418 | 387 | 412 | 468 | 501 | 481 | 428 | 741 | 479 | 484 | 29 | 30 | 35 | 22 | 32 | 46 | 48 | 481 | 428 | 741 | 479 | 484 | 5.779 | 6.077 | 7.144 | 4.529 | 6.512 | 9.316 | 9.644 | 736.476 | 768.447 | 778.488 | 801.095 | 744.053 | 20650 | 10571 | 5576 | 2855 | 3877.56 | 2023
natural gas combined cycle | FALSE | 10554 | Y | . | Formosa Utility Venture Ltd | Formosa Plastics Corp | 6541 | TX | WSC | TRE |  | 325211 | 7 | Industrial NAICS Cogen | CT | NG | NG | ERCO |  | mcf | 2486434 | 3023666 | 3516990 | 1838673 | 2869338 | 3148378 | 3377464 | 3192000 | 3017971 | 3180325 | 3288888 | 3557753 | 1324660 | 1767577 | 2060996 | 1020056 | 1612261 | 1917253 | 2060924 | 1960066 | 1900176 | 1845193 | 1876937 | 2088389 | 1.025 | 1.027 | 1.024 | 1.02 | 1.025 | 1.026 | 1.027 | 1.027 | 1.025 | 1.022 | 1.021 | 1.022 | 2548595 | 3105305 | 3601398 | 1875446 | 2941071 | 3230236 | 3468656 | 3278184 | 3093420 | 3250292 | 3357955 | 3636024 | 1357776 | 1815302 | 2110460 | 1040457 | 1652568 | 1967102 | 2116569 | 2012988 | 1947680 | 1885787 | 1916353 | 2134334 | 241411.66 | 316564.35 | 367141.12 | 190657.38 | 289490.68 | 334892.5 | 362650.02 | 342689.16 | 334858.08 | 324814.23 | 335258.71 | 374905.1 | 36497880 | 21434488 | 37386582 | 21957376 | 3815333 | 2023
other | FALSE | 10554 | Y | . | Formosa Utility Venture Ltd | Formosa Plastics Corp | 6541 | TX | WSC | TRE |  | 325211 | 7 | Industrial NAICS Cogen | CT | OG | OOG | ERCO |  | mcf | 0 | 0 | 0 | 0 | 0 | 0 | 0 | 134107 | 144087 | 157998 | 182201 | 168775 | 0 | 0 | 0 | 0 | 0 | 0 | 0 | 81189 | 89789 | 89767 | 103048 | 98074 | 0 | 0 | 0 | 0 | 0 | 0 | 0 | 0.27 | 0.27 | 0.27 | 0.27 | 0.27 | 0 | 0 | 0 | 0 | 0 | 0 | 0 | 36209 | 38903 | 42659 | 49194 | 45569 | 0 | 0 | 0 | 0 | 0 | 0 | 0 | 21921 | 24243 | 24237 | 27823 | 26480 | 0 | 0 | 0 | 0 | 0 | 0 | 0 | 3785.143 | 4211.244 | 4263.124 | 4911.563 | 4698.579 | 787168 | 461867 | 212534 | 124704 | 21869.653 | 2023
hard coal | TRUE | 10566 | Y | . | Chambers Cogeneration LP | US Operating Services Company | 14932 | NJ | MAT | RFC |  | 22 | 3 | NAICS-22 Cogen | ST | BIT | COL | PJM |  | short tons | 0 | 0 | 0 | 0 | . | . | . | . | . | . | . | . | 0 | 0 | 0 | 0 | . | . | . | . | . | . | . | . | 0 | 0 | 0 | 0 | . | . | . | . | . | . | . | . | 0 | 0 | 0 | 0 | . | . | . | . | . | . | . | . | 0 | 0 | 0 | 0 | . | . | . | . | . | . | . | . | 0 | 0 | 0 | 0 | . | . | . | . | . | . | . | . | 0 | 0 | 0 | 0 | 0 | 2023
petroleum | TRUE | 10566 | Y | . | Chambers Cogeneration LP | US Operating Services Company | 14932 | NJ | MAT | RFC |  | 22 | 3 | NAICS-22 Cogen | ST | DFO | DFO | PJM |  | barrels | 0 | 0 | 0 | 0 | . | . | . | . | . | . | . | . | 0 | 0 | 0 | 0 | . | . | . | . | . | . | . | . | 0 | 0 | 0 | 0 | . | . | . | . | . | . | . | . | 0 | 0 | 0 | 0 | . | . | . | . | . | . | . | . | 0 | 0 | 0 | 0 | . | . | . | . | . | . | . | . | 0 | 0 | 0 | 0 | . | . | . | . | . | . | . | . | 0 | 0 | 0 | 0 | 0 | 2023
petroleum | TRUE | 10567 | Y | . | Algonquin Windsor Locks | Algonquin Windsor Locks LLC | 291 | CT | NEW | NPCC |  | 22 | 3 | NAICS-22 Cogen | CA | DFO | DFO | ISNE |  | barrels | 0 | 0 | 0 | 0 | 0 | 0 | 0 | 0 | 0 | 0 | 0 | 0 | 0 | 0 | 0 | 0 | 0 | 0 | 0 | 0 | 0 | 0 | 0 | 0 | 0 | 0 | 0 | 0 | 0 | 0 | 0 | 0 | 0 | 0 | 0 | 0 | 0 | 0 | 0 | 0 | 0 | 0 | 0 | 0 | 0 | 0 | 0 | 0 | 0 | 0 | 0 | 0 | 0 | 0 | 0 | 0 | 0 | 0 | 0 | 0 | 0 | 0 | 0 | 0 | 3.059 | 0 | 0 | 0 | 0 | 0 | 0.118 | 0 | 0 | 0 | 0 | 0 | 3.177 | 2023
natural gas combined cycle | TRUE | 10567 | Y | . | Algonquin Windsor Locks | Algonquin Windsor Locks LLC | 291 | CT | NEW | NPCC |  | 22 | 3 | NAICS-22 Cogen | CA | NG | NG | ISNE |  | mcf | 0 | 0 | 0 | 0 | 0 | 0 | 0 | 0 | 0 | 0 | 0 | 0 | 0 | 0 | 0 | 0 | 0 | 0 | 0 | 0 | 0 | 0 | 0 | 0 | 0 | 0 | 0 | 0 | 0 | 0 | 0 | 0 | 0 | 0 | 0 | 0 | 0 | 0 | 0 | 0 | 0 | 0 | 0 | 0 | 0 | 0 | 0 | 0 | 0 | 0 | 0 | 0 | 0 | 0 | 0 | 0 | 0 | 0 | 0 | 0 | 0 | 27.16 | 271.6 | 0 | 122.071 | 355.99 | 1031.11 | 128.04 | 622.74 | 0 | 17.342 | 179.45 | 0 | 0 | 0 | 0 | 2755.503 | 2023
petroleum | TRUE | 10567 | Y | . | Algonquin Windsor Locks | Algonquin Windsor Locks LLC | 291 | CT | NEW | NPCC |  | 22 | 3 | NAICS-22 Cogen | CT | DFO | DFO | ISNE |  | barrels | 0 | 0 | 0 | 0 | 513 | 0 | 0 | 0 | 0 | 0 | 144 | 0 | 0 | 0 | 0 | 0 | 260 | 0 | 0 | 0 | 0 | 0 | 73 | 0 | 0 | 0 | 0 | 0 | 5.73 | 0 | 0 | 0 | 0 | 0 | 5.73 | 0 | 0 | 0 | 0 | 0 | 2939 | 0 | 0 | 0 | 0 | 0 | 825 | 0 | 0 | 0 | 0 | 0 | 1492 | 0 | 0 | 0 | 0 | 0 | 417 | 0 | 0 | 0 | 0 | 0 | 260.041 | 0 | 0 | 0 | 0 | 0 | 73.256 | 0 | 657 | 333 | 3764 | 1909 | 333.297 | 2023
natural gas combined cycle | TRUE | 10567 | Y | . | Algonquin Windsor Locks | Algonquin Windsor Locks LLC | 291 | CT | NEW | NPCC |  | 22 | 3 | NAICS-22 Cogen | CT | NG | NG | ISNE |  | mcf | 119620 | 107579 | 136103 | 86038 | 114095 | 108030 | 127880 | 106910 | 88370 | 114330 | 117660 | 120860 | 60076 | 53739 | 63707 | 40150 | 57939 | 54658 | 65744 | 55112 | 46754 | 58108 | 59361 | 61952 | 1.029 | 1.03 | 1.029 | 1.028 | 1.028 | 1.028 | 1.028 | 1.027 | 1.027 | 1.027 | 1.029 | 1.029 | 123089 | 110806 | 140050 | 88447 | 117290 | 111055 | 131461 | 109797 | 90756 | 117417 | 121072 | 124365 | 61818 | 55351 | 65555 | 41274 | 59561 | 56188 | 67585 | 56600 | 48016 | 59677 | 61082 | 63749 | 10896.01 | 9729.1 | 11283.04 | 0 | 10376.009 | 9547.71 | 10881.46 | 9848.41 | 7840.51 | 10518.68 | 10749.034 | 11057.03 | 1347475 | 677300 | 1385605 | 696456 | 112726.99 | 2023
biomass | FALSE | 10605 | Y | . | Brunswick Cellulose | Brunswick Cellulose LLC | 50003 | GA | SAT | SERC |  | 322 | 7 | Industrial NAICS Cogen | ST | BLQ | WWW | SOCO |  | short tons | 138380 | 108231 | 50893 | 112873 | 115886 | 98072 | 104954 | 84687 | 93272 | 122592 | 125502 | 3766 | 8123 | 8418 | 967 | 7987 | 9011 | 8818 | 5274 | 6673 | 6369 | 9937 | 7518 | 505 | 11.91 | 11.91 | 11.91 | 11.91 | 11.91 | 11.91 | 11.91 | 11.91 | 11.91 | 11.91 | 11.91 | 11.91 | 1648106 | 1289031 | 606136 | 1344317 | 1380202 | 1168038 | 1250002 | 1008622 | 1110870 | 1460071 | 1494729 | 44853 | 96739 | 100260 | 11522 | 95125 | 107319 | 105023 | 62809 | 79470 | 75851 | 118354 | 89539 | 6012 | 22682.131 | 23507.707 | 2701.423 | 22303.614 | 25162.727 | 24685.636 | 14726.573 | 18633.002 | 17784.504 | 27750.132 | 20993.994 | 1409.7 | 1159108 | 79600 | 13804977 | 948023 | 222341.14 | 2023
petroleum | FALSE | 10605 | Y | . | Brunswick Cellulose | Brunswick Cellulose LLC | 50003 | GA | SAT | SERC |  | 322 | 7 | Industrial NAICS Cogen | ST | DFO | DFO | SOCO |  | barrels | 0 | 0 | 0 | 0 | 0 | 0 | 0 | 0 | 0 | 0 | 0 | 0 | 0 | 0 | 0 | 0 | 0 | 0 | 0 | 0 | 0 | 0 | 0 | 0 | 0 | 0 | 0 | 0 | 0 | 0 | 0 | 0 | 0 | 0 | 0 | 0 | 0 | 0 | 0 | 0 | 0 | 0 | 0 | 0 | 0 | 0 | 0 | 0 | 0 | 0 | 0 | 0 | 0 | 0 | 0 | 0 | 0 | 0 | 0 | 0 | 0 | 0 | 0 | 0 | 0 | 0 | 0 | 0 | 0 | 0 | 0 | 0 | 0 | 0 | 0 | 0 | 0 | 2023
natural gas steam turbine | FALSE | 10605 | Y | . | Brunswick Cellulose | Brunswick Cellulose LLC | 50003 | GA | SAT | SERC |  | 322 | 7 | Industrial NAICS Cogen | ST | NG | NG | SOCO |  | mcf | 1026511 | 210694 | 266157 | 352758 | 350420 | 358724 | 374301 | 334244 | 452687 | 334208 | 566081 | 410614 | 60253 | 16388 | 5059 | 24961 | 27247 | 32254 | 18807 | 26335 | 30909 | 27092 | 33910 | 55041 | 1.027 | 1.027 | 1.027 | 1.027 | 1.027 | 1.027 | 1.027 | 1.027 | 1.027 | 1.027 | 1.027 | 1.027 | 1054227 | 216383 | 273343 | 362282 | 359881 | 368410 | 384407 | 343269 | 464910 | 343232 | 581365 | 421701 | 61880 | 16830 | 5196 | 25635 | 27983 | 33125 | 19315 | 27046 | 31744 | 27823 | 34826 | 56527 | 14508.844 | 3946.113 | 1218.235 | 6010.64 | 6561.064 | 7786.072 | 4528.792 | 6341.447 | 7442.986 | 6523.467 | 8165.479 | 13253.753 | 5037399 | 358256 | 5173410 | 367930 | 86286.892 | 2023
petroleum | FALSE | 10605 | Y | . | Brunswick Cellulose | Brunswick Cellulose LLC | 50003 | GA | SAT | SERC |  | 322 | 7 | Industrial NAICS Cogen | ST | RFO | RFO | SOCO |  | barrels | 7486 | 6778 | 16897 | 10248 | 4136 | 7987 | 3548 | 4958 | 5065 | 2270 | 493 | 6120 | 439 | 527 | 321 | 725 | 322 | 718 | 178 | 391 | 346 | 184 | 30 | 820 | 6.287 | 6.287 | 6.287 | 6.287 | 6.287 | 6.287 | 6.287 | 6.287 | 6.287 | 6.287 | 6.287 | 6.287 | 47064 | 42613 | 106231 | 64429 | 26003 | 50214 | 22306 | 31171 | 31844 | 14271 | 3099 | 38476 | 2763 | 3314 | 2019 | 4559 | 2022 | 4515 | 1121 | 2456 | 2174 | 1157 | 186 | 5158 | 647.727 | 777.127 | 473.452 | 1068.947 | 474.066 | 1061.243 | 262.796 | 575.843 | 509.802 | 271.244 | 43.533 | 1209.288 | 75986 | 5001 | 477721 | 31444 | 7375.068 | 2023
other | FALSE | 10605 | Y | . | Brunswick Cellulose | Brunswick Cellulose LLC | 50003 | GA | SAT | SERC |  | 322 | 7 | Industrial NAICS Cogen | ST | TDF | OTH | SOCO |  | short tons | 1978 | 190 | 78 | 130 | 248 | 177 | 283 | 177 | 133 | 224 | 19181 | 18709 | 116 | 15 | 1 | 9 | 19 | 16 | 14 | 14 | 9 | 18 | 1149 | 2508 | 31 | 31 | 31 | 31 | 31 | 31 | 31 | 31 | 31 | 31 | 31 | 31 | 61318 | 5890 | 2418 | 4030 | 7688 | 5487 | 8773 | 5487 | 4123 | 6944 | 594611 | 579979 | 3599 | 458 | 46 | 285 | 598 | 493 | 441 | 432 | 282 | 563 | 35619 | 77744 | 843.892 | 107.414 | 10.777 | 66.862 | 140.161 | 115.964 | 103.357 | 101.365 | 66.007 | 131.978 | 8351.521 | 18228.333 | 41508 | 3888 | 1286748 | 120560 | 28267.631 | 2023
biomass | FALSE | 10605 | Y | . | Brunswick Cellulose | Brunswick Cellulose LLC | 50003 | GA | SAT | SERC |  | 322 | 7 | Industrial NAICS Cogen | ST | WDS | WWW | SOCO |  | short tons | 20664 | 13534 | 4593 | 14355 | 12111 | 14336 | 135484 | 14336 | 7679 | 15533 | 191 | 207 | 1213 | 1053 | 87 | 1016 | 942 | 1289 | 6808 | 1129 | 524 | 1259 | 11 | 28 | 8.75 | 8.75 | 8.75 | 8.75 | 8.75 | 8.75 | 8.75 | 8.75 | 8.75 | 8.75 | 8.75 | 8.75 | 180810 | 118423 | 40189 | 125606 | 105971 | 125440 | 1185485 | 125440 | 67191 | 135914 | 1671 | 1811 | 10613 | 9211 | 764 | 8888 | 8240 | 11279 | 59567 | 9883 | 4588 | 11017 | 100 | 243 | 2488.406 | 2159.639 | 179.113 | 2083.937 | 1931.982 | 2651.085 | 13966.482 | 2317.343 | 1075.701 | 2583.179 | 23.473 | 56.926 | 253023 | 15359 | 2213951 | 134393 | 31517.266 | 2023
biomass | FALSE | 10606 | Y | . | Georgia-Pacific Crossett LLC | Georgia-Pacific Crossett LLC | 4580 | AR | WSC | SERC |  | 322 | 7 | Industrial NAICS Cogen | ST | BLQ | WWW | MISO |  | short tons | 0 | 0 | 0 | 0 | 0 | 0 | 0 | 0 | 0 | 0 | 0 | 0 | 0 | 0 | 0 | 0 | 0 | 0 | 0 | 0 | 0 | 0 | 0 | 0 | 0 | 0 | 0 | 0 | 0 | 0 | 0 | 0 | 0 | 0 | 0 | 0 | 0 | 0 | 0 | 0 | 0 | 0 | 0 | 0 | 0 | 0 | 0 | 0 | 0 | 0 | 0 | 0 | 0 | 0 | 0 | 0 | 0 | 0 | 0 | 0 | 0 | 0 | 0 | 0 | 0 | 0 | 0 | 0 | 0 | 0 | 0 | 0 | 0 | 0 | 0 | 0 | 0 | 2023
petroleum | FALSE | 10606 | Y | . | Georgia-Pacific Crossett LLC | Georgia-Pacific Crossett LLC | 4580 | AR | WSC | SERC |  | 322 | 7 | Industrial NAICS Cogen | ST | DFO | DFO | MISO |  | barrels | 0 | 0 | 0 | 0 | 0 | 0 | 0 | 0 | 0 | 0 | 0 | 0 | 0 | 0 | 0 | 0 | 0 | 0 | 0 | 0 | 0 | 0 | 0 | 0 | 0 | 0 | 0 | 0 | 0 | 0 | 0 | 0 | 0 | 0 | 0 | 0 | 0 | 0 | 0 | 0 | 0 | 0 | 0 | 0 | 0 | 0 | 0 | 0 | 0 | 0 | 0 | 0 | 0 | 0 | 0 | 0 | 0 | 0 | 0 | 0 | 0 | 0 | 0 | 0 | 0 | 0 | 0 | 0 | 0 | 0 | 0 | 0 | 0 | 0 | 0 | 0 | 0 | 2023
natural gas steam turbine | FALSE | 10606 | Y | . | Georgia-Pacific Crossett LLC | Georgia-Pacific Crossett LLC | 4580 | AR | WSC | SERC |  | 322 | 7 | Industrial NAICS Cogen | ST | NG | NG | MISO |  | mcf | 118665 | 138501 | 117180 | 110295 | 90080 | 91012 | 140283 | 82244 | 83779 | 91063 | 83649 | 90055 | 0 | 13140 | 4431 | 0 | 0 | 0 | 15126 | 0 | 0 | 0 | 0 | 0 | 1.018 | 1.018 | 1.027 | 1.021 | 1.022 | 1.029 | 1.028 | 1.03 | 1.025 | 1.021 | 1.023 | 1.026 | 120801 | 140994 | 120344 | 112611 | 92062 | 93651 | 144211 | 84711 | 85873 | 92975 | 85573 | 92396 | 0 | 13377 | 4551 | 0 | 0 | 0 | 15550 | 0 | 0 | 0 | 0 | 0 | 0 | 2560.16 | 870.992 | 0 | 0 | 0 | 2975.97 | 0 | 0 | 0 | 0 | 0 | 1236806 | 32697 | 1266202 | 33478 | 6407.122 | 2023
other | FALSE | 10606 | Y | . | Georgia-Pacific Crossett LLC | Georgia-Pacific Crossett LLC | 4580 | AR | WSC | SERC |  | 322 | 7 | Industrial NAICS Cogen | ST | TDF | OTH | MISO |  | short tons | 0 | 0 | 0 | 0 | 0 | 0 | 0 | 0 | 0 | 0 | 0 | 0 | 0 | 0 | 0 | 0 | 0 | 0 | 0 | 0 | 0 | 0 | 0 | 0 | 0 | 0 | 0 | 0 | 0 | 0 | 0 | 0 | 0 | 0 | 0 | 0 | 0 | 0 | 0 | 0 | 0 | 0 | 0 | 0 | 0 | 0 | 0 | 0 | 0 | 0 | 0 | 0 | 0 | 0 | 0 | 0 | 0 | 0 | 0 | 0 | 0 | 0 | 0 | 0 | 0 | 0 | 0 | 0 | 0 | 0 | 0 | 0 | 0 | 0 | 0 | 0 | 0 | 2023
biomass | FALSE | 10606 | Y | . | Georgia-Pacific Crossett LLC | Georgia-Pacific Crossett LLC | 4580 | AR | WSC | SERC |  | 322 | 7 | Industrial NAICS Cogen | ST | WDS | WWW | MISO |  | short tons | 0 | 0 | 0 | 0 | 0 | 0 | 0 | 0 | 0 | 0 | 0 | 0 | 0 | 0 | 0 | 0 | 0 | 0 | 0 | 0 | 0 | 0 | 0 | 0 | 0 | 0 | 0 | 0 | 0 | 0 | 0 | 0 | 0 | 0 | 0 | 0 | 0 | 0 | 0 | 0 | 0 | 0 | 0 | 0 | 0 | 0 | 0 | 0 | 0 | 0 | 0 | 0 | 0 | 0 | 0 | 0 | 0 | 0 | 0 | 0 | 0 | 0 | 0 | 0 | 0 | 0 | 0 | 0 | 0 | 0 | 0 | 0 | 0 | 0 | 0 | 0 | 0 | 2023
petroleum | FALSE | 10606 | Y | . | Georgia-Pacific Crossett LLC | Georgia-Pacific Crossett LLC | 4580 | AR | WSC | SERC |  | 322 | 7 | Industrial NAICS Cogen | ST | WO | WOO | MISO |  | barrels | 0 | 0 | 0 | 0 | 0 | 0 | 0 | 0 | 0 | 0 | 0 | 0 | 0 | 0 | 0 | 0 | 0 | 0 | 0 | 0 | 0 | 0 | 0 | 0 | 0 | 0 | 0 | 0 | 0 | 0 | 0 | 0 | 0 | 0 | 0 | 0 | 0 | 0 | 0 | 0 | 0 | 0 | 0 | 0 | 0 | 0 | 0 | 0 | 0 | 0 | 0 | 0 | 0 | 0 | 0 | 0 | 0 | 0 | 0 | 0 | 0 | 0 | 0 | 0 | 0 | 0 | 0 | 0 | 0 | 0 | 0 | 0 | 0 | 0 | 0 | 0 | 0 | 2023
natural gas combined cycle | FALSE | 10623 | Y | . | Civic Center | Los Angeles County | 11216 | CA | PACC | WECC |  | 53 | 5 | Commercial NAICS Cogen | CA | NG | NG | LDWP |  | mcf | 40004 | 38305 | 0 | 0 | 0 | 0 | . | . | . | . | . | . | 0 | 0 | 0 | 0 | 0 | 0 | . | . | . | . | . | . | 1.033 | 1.033 | 0 | 0 | 0 | 0 | . | . | . | . | . | . | 41324 | 39569 | 0 | 0 | 0 | 0 | . | . | . | . | . | . | 0 | 0 | 0 | 0 | 0 | 0 | . | . | . | . | . | . | 0 | 0 | 0 | 0 | 0 | 0 | . | . | . | . | . | . | 78309 | 0 | 80893 | 0 | 0 | 2023
petroleum | FALSE | 10623 | Y | . | Civic Center | Los Angeles County | 11216 | CA | PACC | WECC |  | 53 | 5 | Commercial NAICS Cogen | CT | DFO | DFO | LDWP |  | barrels | 0 | 0 | 0 | 0 | 0 | 0 | . | . | . | . | . | . | 0 | 0 | 0 | 0 | 0 | 0 | . | . | . | . | . | . | 0 | 0 | 0 | 0 | 0 | 0 | . | . | . | . | . | . | 0 | 0 | 0 | 0 | 0 | 0 | . | . | . | . | . | . | 0 | 0 | 0 | 0 | 0 | 0 | . | . | . | . | . | . | 0 | 0 | 0 | 0 | 0 | 0 | . | . | . | . | . | . | 0 | 0 | 0 | 0 | 0 | 2023
natural gas combined cycle | FALSE | 10623 | Y | . | Civic Center | Los Angeles County | 11216 | CA | PACC | WECC |  | 53 | 5 | Commercial NAICS Cogen | CT | NG | NG | LDWP |  | mcf | 0 | 0 | 0 | 0 | 0 | 0 | . | . | . | . | . | . | 0 | 0 | 0 | 0 | 0 | 0 | . | . | . | . | . | . | 0 | 0 | 0 | 0 | 0 | 0 | . | . | . | . | . | . | 0 | 0 | 0 | 0 | 0 | 0 | . | . | . | . | . | . | 0 | 0 | 0 | 0 | 0 | 0 | . | . | . | . | . | . | 0 | 0 | 0 | 0 | 0 | 0 | . | . | . | . | . | . | 0 | 0 | 0 | 0 | 0 | 2023
municipal solid waste | TRUE | 10629 | Y | . | Wheelabrator Baltimore Refuse | Wheelabrator Environmental Systems | 20541 | MD | SAT | RFC |  | 22 | 3 | NAICS-22 Cogen | ST | MSB | MLG | PJM |  | short tons | 37448 | 33733 | 23400 | 17791 | 24208 | 28661 | 40319 | 36214 | 32392 | 34117 | 32337 | 36846 | 21741 | 19363 | 13167 | 8189 | 13545 | 18259 | 24508 | 20880 | 18802 | 21582 | 18886 | 20999 | 7.672 | 7.672 | 7.672 | 7.672 | 7.672 | 7.672 | 7.672 | 7.672 | 7.672 | 7.672 | 7.672 | 7.672 | 287301 | 258800 | 179525 | 136493 | 185724 | 219887 | 309327 | 277834 | 248511 | 261746 | 248089 | 282683 | 166800 | 148551 | 101015 | 62823 | 103919 | 140080 | 188029 | 160189 | 144250 | 165574 | 144891 | 161102 | 13061.763 | 11554.986 | 7590.172 | 4383.926 | 7871.576 | 10940.12 | 14932.944 | 12564.238 | 11286.218 | 13068.781 | 11300.745 | 12514.015 | 377466 | 219921 | 2895920 | 1687223 | 131069.48 | 2023
municipal solid waste | TRUE | 10629 | Y | . | Wheelabrator Baltimore Refuse | Wheelabrator Environmental Systems | 20541 | MD | SAT | RFC |  | 22 | 3 | NAICS-22 Cogen | ST | MSN | OTH | PJM |  | short tons | 23941 | 21568 | 14961 | 11374 | 15476 | 18323 | 25778 | 23153 | 20711 | 21812 | 20674 | 23558 | 13900 | 12380 | 8418 | 5235 | 8659 | 11673 | 15670 | 13349 | 12022 | 13798 | 12074 | 13426 | 14.667 | 14.666 | 14.666 | 14.667 | 14.667 | 14.667 | 14.666 | 14.667 | 14.666 | 14.667 | 14.667 | 14.667 | 351143 | 316316 | 219418 | 166822 | 226986 | 268743 | 378060 | 339585 | 303748 | 319917 | 303226 | 345525 | 203865 | 181566 | 123462 | 76783 | 127007 | 171204 | 229809 | 195793 | 176313 | 202372 | 177092 | 196916 | 15964.237 | 14123.014 | 9276.828 | 5358.074 | 9620.424 | 13370.88 | 18251.056 | 15356.762 | 13794.782 | 15973.219 | 13812.255 | 15295.985 | 241329 | 140604 | 3539489 | 2062182 | 160197.52 | 2023
petroleum | TRUE | 10633 | Y | . | Hopewell Cogeneration | Luminant Generation Company LLC | 55983 | VA | SAT | SERC |  | 22 | 3 | NAICS-22 Cogen | CA | DFO | DFO | PJM |  | barrels | 0 | 0 | 0 | 0 | 0 | 0 | 0 | 0 | 0 | 0 | 0 | 0 | 0 | 0 | 0 | 0 | 0 | 0 | 0 | 0 | 0 | 0 | 0 | 0 | 0 | 0 | 0 | 0 | 0 | 0 | 0 | 0 | 0 | 0 | 0 | 0 | 0 | 0 | 0 | 0 | 0 | 0 | 0 | 0 | 0 | 0 | 0 | 0 | 0 | 0 | 0 | 0 | 0 | 0 | 0 | 0 | 0 | 0 | 0 | 0 | 0 | 0 | 0 | 0 | 2.83 | 39.203 | 0 | 0 | 0 | 0 | 26.259 | 0 | 0 | 0 | 0 | 0 | 68.292 | 2023
natural gas combined cycle | TRUE | 10633 | Y | . | Hopewell Cogeneration | Luminant Generation Company LLC | 55983 | VA | SAT | SERC |  | 22 | 3 | NAICS-22 Cogen | CA | NG | NG | PJM |  | mcf | 0 | 0 | 0 | 0 | 0 | 0 | 0 | 0 | 0 | 0 | 0 | 0 | 0 | 0 | 0 | 0 | 0 | 0 | 0 | 0 | 0 | 0 | 0 | 0 | 0 | 0 | 0 | 0 | 0 | 0 | 0 | 0 | 0 | 0 | 0 | 0 | 0 | 0 | 0 | 0 | 0 | 0 | 0 | 0 | 0 | 0 | 0 | 0 | 0 | 0 | 0 | 0 | 0 | 0 | 0 | 0 | 0 | 0 | 0 | 0 | 2296 | 468 | 116 | 16940 | 24879.17 | 24163.797 | 34238 | 30750 | 32268 | 43386 | 14298.741 | 106 | 0 | 0 | 0 | 0 | 223909.71 | 2023
petroleum | TRUE | 10633 | Y | . | Hopewell Cogeneration | Luminant Generation Company LLC | 55983 | VA | SAT | SERC |  | 22 | 3 | NAICS-22 Cogen | CT | DFO | DFO | PJM |  | barrels | 0 | 0 | 0 | 0 | 20 | 271 | 0 | 0 | 0 | 0 | 187 | 0 | 0 | 0 | 0 | 0 | 19 | 258 | 0 | 0 | 0 | 0 | 176 | 0 | 0 | 0 | 0 | 0 | 5.508 | 5.508 | 0 | 0 | 0 | 0 | 5.508 | 0 | 0 | 0 | 0 | 0 | 110 | 1493 | 0 | 0 | 0 | 0 | 1030 | 0 | 0 | 0 | 0 | 0 | 102 | 1420 | 0 | 0 | 0 | 0 | 971 | 0 | 0 | 0 | 0 | 0 | 8.636 | 118.987 | 0 | 0 | 0 | 0 | 83.558 | 0 | 478 | 453 | 2633 | 2493 | 211.181 | 2023
natural gas combined cycle | TRUE | 10633 | Y | . | Hopewell Cogeneration | Luminant Generation Company LLC | 55983 | VA | SAT | SERC |  | 22 | 3 | NAICS-22 Cogen | CT | NG | NG | PJM |  | mcf | 94553 | 21572 | 5045 | 645409 | 928636 | 882104 | 1260137 | 1030755 | 1372850 | 1878051 | 537739 | 7451 | 89215 | 18009 | 5045 | 594402 | 860337 | 839177 | 1179886 | 1029933 | 1125003 | 1553799 | 506906 | 4655 | 1.043 | 1.043 | 1.043 | 1.043 | 1.043 | 1.043 | 1.043 | 1.043 | 1.043 | 1.043 | 1.043 | 1.043 | 98619 | 22500 | 5262 | 673162 | 968567 | 920034 | 1314323 | 1075077 | 1431883 | 1958807 | 560862 | 7771 | 93051 | 18783 | 5262 | 619961 | 897332 | 875262 | 1230621 | 1074220 | 1173378 | 1620612 | 528703 | 4855 | 8126 | 1617 | 520 | 52562 | 75927.364 | 73340.013 | 104155 | 89894 | 97993 | 137856 | 45499.442 | 441 | 8664302 | 7806367 | 9036867 | 8142040 | 687930.82 | 2023
petroleum | FALSE | 10642 | N | . | Covanta Hempstead | Covanta Hempstead Company | 473 | NY | MAT | NPCC |  | 562213 | 4 | Commercial NAICS Non-Cogen | ST | DFO | DFO | NYIS |  | barrels | 338 | 630 | 1542 | 1130 | 377 | 169 | 288 | 117 | 117 | 268 | 23 | 23 | 338 | 630 | 1542 | 1130 | 377 | 169 | 288 | 117 | 117 | 268 | 23 | 23 | 5.88 | 5.88 | 5.88 | 5.88 | 5.88 | 5.88 | 5.88 | 5.88 | 5.88 | 5.88 | 5.88 | 5.88 | 1987 | 3704 | 9067 | 6644 | 2217 | 994 | 1693 | 688 | 688 | 1576 | 135 | 135 | 1987 | 3704 | 9067 | 6644 | 2217 | 994 | 1693 | 688 | 688 | 1576 | 135 | 135 | 121.149 | 110.468 | 362.952 | 189.299 | 130.03 | 59.228 | 97.965 | 38.996 | 39.762 | 89.587 | 8.893 | 7.703 | 5022 | 5022 | 29528 | 29528 | 1256.032 | 2023
municipal solid waste | FALSE | 10642 | N | . | Covanta Hempstead | Covanta Hempstead Company | 473 | NY | MAT | NPCC |  | 562213 | 4 | Commercial NAICS Non-Cogen | ST | MSB | MLG | NYIS |  | short tons | 44708 | 24681 | 39775 | 38525 | 51431 | 50326 | 51417 | 55031 | 48942 | 53002 | 48450 | 54115 | 44708 | 24681 | 39775 | 38525 | 51431 | 50326 | 51417 | 55031 | 48942 | 53002 | 48450 | 54115 | 7.377 | 7.377 | 7.377 | 7.377 | 7.377 | 7.377 | 7.377 | 7.377 | 7.377 | 7.377 | 7.377 | 7.377 | 329811 | 182072 | 293420 | 284199 | 379406 | 371255 | 379303 | 405964 | 361045 | 390996 | 357416 | 399206 | 329811 | 182072 | 293420 | 284199 | 379406 | 371255 | 379303 | 405964 | 361045 | 390996 | 357416 | 399206 | 20104.425 | 5429.524 | 11745.666 | 8096.817 | 22255.141 | 22127.567 | 21942.523 | 23011.625 | 20867.448 | 22228.172 | 23502.258 | 22736.931 | 560403 | 560403 | 4134093 | 4134093 | 224048.1 | 2023
municipal solid waste | FALSE | 10642 | N | . | Covanta Hempstead | Covanta Hempstead Company | 473 | NY | MAT | NPCC |  | 562213 | 4 | Commercial NAICS Non-Cogen | ST | MSN | OTH | NYIS |  | short tons | 28584 | 15780 | 25430 | 24631 | 32881 | 32176 | 32873 | 35185 | 31291 | 33887 | 30976 | 34599 | 28584 | 15780 | 25430 | 24631 | 32881 | 32176 | 32873 | 35185 | 31291 | 33887 | 30976 | 34599 | 14.102 | 14.102 | 14.102 | 14.102 | 14.103 | 14.102 | 14.103 | 14.102 | 14.103 | 14.102 | 14.103 | 14.102 | 403092 | 222530 | 358614 | 347346 | 463721 | 453746 | 463608 | 496179 | 441297 | 477874 | 436855 | 487915 | 403092 | 222530 | 358614 | 347346 | 463721 | 453746 | 463608 | 496179 | 441297 | 477874 | 436855 | 487915 | 24571.426 | 6636.008 | 14355.382 | 9895.884 | 27200.829 | 27044.205 | 26819.512 | 28125.379 | 25505.79 | 27167.241 | 28725.849 | 27789.366 | 358293 | 358293 | 5052777 | 5052777 | 273836.87 | 2023
biomass | FALSE | 10642 | N | . | Covanta Hempstead | Covanta Hempstead Company | 473 | NY | MAT | NPCC |  | 562213 | 4 | Commercial NAICS Non-Cogen | ST | WDS | WWW | NYIS |  | short tons | 0 | 0 | 0 | 0 | 0 | 0 | 0 | 0 | 0 | 0 | 0 | 0 | 0 | 0 | 0 | 0 | 0 | 0 | 0 | 0 | 0 | 0 | 0 | 0 | 0 | 0 | 0 | 0 | 0 | 0 | 0 | 0 | 0 | 0 | 0 | 0 | 0 | 0 | 0 | 0 | 0 | 0 | 0 | 0 | 0 | 0 | 0 | 0 | 0 | 0 | 0 | 0 | 0 | 0 | 0 | 0 | 0 | 0 | 0 | 0 | 0 | 0 | 0 | 0 | 0 | 0 | 0 | 0 | 0 | 0 | 0 | 0 | 0 | 0 | 0 | 0 | 0 | 2023
petroleum | FALSE | 10643 | N | . | Covanta Essex Company | Covanta Essex Company | 542 | NJ | MAT | RFC |  | 562213 | 4 | Commercial NAICS Non-Cogen | ST | DFO | DFO | PJM |  | barrels | 0 | 0 | 0 | 0 | 0 | 0 | 0 | 0 | 0 | 0 | 0 | 0 | 0 | 0 | 0 | 0 | 0 | 0 | 0 | 0 | 0 | 0 | 0 | 0 | 0 | 0 | 0 | 0 | 0 | 0 | 0 | 0 | 0 | 0 | 0 | 0 | 0 | 0 | 0 | 0 | 0 | 0 | 0 | 0 | 0 | 0 | 0 | 0 | 0 | 0 | 0 | 0 | 0 | 0 | 0 | 0 | 0 | 0 | 0 | 0 | 0 | 0 | 0 | 0 | 0 | 0 | 0 | 0 | 0 | 0 | 0 | 0 | 0 | 0 | 0 | 0 | 0 | 2023
municipal solid waste | FALSE | 10643 | N | . | Covanta Essex Company | Covanta Essex Company | 542 | NJ | MAT | RFC |  | 562213 | 4 | Commercial NAICS Non-Cogen | ST | MSB | MLG | PJM |  | short tons | 39736 | 40823 | 41954 | 49379 | 51577 | 51027 | 51928 | 51913 | 43385 | 52881 | 51010 | 55030 | 39736 | 40823 | 41954 | 49379 | 51577 | 51027 | 51928 | 51913 | 43385 | 52881 | 51010 | 55030 | 7.377 | 7.377 | 7.377 | 7.377 | 7.377 | 7.377 | 7.377 | 7.377 | 7.377 | 7.377 | 7.377 | 7.377 | 293132 | 301151 | 309495 | 364269 | 380484 | 376426 | 383073 | 382962 | 320051 | 390103 | 376301 | 405956 | 293132 | 301151 | 309495 | 364269 | 380484 | 376426 | 383073 | 382962 | 320051 | 390103 | 376301 | 405956 | 10351.582 | 9371.215 | 15123.163 | 19203.413 | 18336.771 | 19057.241 | 17848.688 | 16993.977 | 12622.919 | 19399.592 | 19012.062 | 19808.639 | 580643 | 580643 | 4283403 | 4283403 | 197129.26 | 2023
municipal solid waste | FALSE | 10643 | N | . | Covanta Essex Company | Covanta Essex Company | 542 | NJ | MAT | RFC |  | 562213 | 4 | Commercial NAICS Non-Cogen | ST | MSN | OTH | PJM |  | short tons | 25405 | 26101 | 26822 | 31570 | 32976 | 32622 | 33199 | 33190 | 27739 | 33810 | 32614 | 35184 | 25405 | 26101 | 26822 | 31570 | 32976 | 32622 | 33199 | 33190 | 27739 | 33810 | 32614 | 35184 | 14.103 | 14.102 | 14.103 | 14.103 | 14.102 | 14.103 | 14.103 | 14.103 | 14.102 | 14.102 | 14.102 | 14.102 | 358287 | 368076 | 378271 | 445232 | 465028 | 460068 | 468205 | 468079 | 391175 | 476789 | 459923 | 496165 | 358287 | 368076 | 378271 | 445232 | 465028 | 460068 | 468205 | 468079 | 391175 | 476789 | 459923 | 496165 | 12652.418 | 11453.785 | 18483.837 | 23471.587 | 22411.229 | 23291.759 | 21815.312 | 20771.023 | 15428.081 | 23710.408 | 23236.938 | 24210.361 | 371232 | 371232 | 5235298 | 5235298 | 240936.74 | 2023
petroleum | TRUE | 10646 | N | . | Covanta Southeastern Connecticut Company | Covanta Southeastern Connecticut Company | 528 | CT | NEW | NPCC |  | 22 | 2 | NAICS-22 Non-Cogen | ST | DFO | DFO | ISNE |  | barrels | 394 | 390 | 336 | 491 | 345 | 523 | 636 | 918 | 812 | 811 | 305 | 810 | 394 | 390 | 336 | 491 | 345 | 523 | 636 | 918 | 812 | 811 | 305 | 810 | 5.825 | 5.825 | 5.83 | 5.825 | 5.825 | 5.825 | 5.825 | 5.825 | 5.825 | 5.825 | 5.825 | 5.825 | 2295 | 2272 | 1959 | 2860 | 2010 | 3046 | 3705 | 5347 | 4730 | 4724 | 1777 | 4718 | 2295 | 2272 | 1959 | 2860 | 2010 | 3046 | 3705 | 5347 | 4730 | 4724 | 1777 | 4718 | 98.395 | 116.013 | 100.096 | 144.144 | 41.041 | 146.231 | 179.042 | 241.581 | 219.879 | 226.189 | 91.714 | 216.701 | 6771 | 6771 | 39443 | 39443 | 1821.026 | 2023
municipal solid waste | TRUE | 10646 | N | . | Covanta Southeastern Connecticut Company | Covanta Southeastern Connecticut Company | 528 | CT | NEW | NPCC |  | 22 | 2 | NAICS-22 Non-Cogen | ST | MSB | MLG | ISNE |  | short tons | 11096 | 11315 | 13434 | 12120 | 12925 | 10160 | 13651 | 13882 | 12953 | 12554 | 12788 | 13170 | 11096 | 11315 | 13434 | 12120 | 12925 | 10160 | 13651 | 13882 | 12953 | 12554 | 12788 | 13170 | 7.377 | 7.377 | 7.377 | 7.377 | 7.377 | 7.377 | 7.377 | 7.377 | 7.377 | 7.377 | 7.377 | 7.377 | 81855 | 83471 | 99103 | 89409 | 95348 | 74950 | 100703 | 102408 | 95554 | 92611 | 94337 | 97155 | 81855 | 83471 | 99103 | 89409 | 95348 | 74950 | 100703 | 102408 | 95554 | 92611 | 94337 | 97155 | 3509.346 | 4262.657 | 5064.01 | 4506.095 | 1947.213 | 3597.632 | 4866.841 | 4626.545 | 4442.038 | 4434.223 | 4869.907 | 4462.172 | 150048 | 150048 | 1106904 | 1106904 | 50588.679 | 2023
municipal solid waste | TRUE | 10646 | N | . | Covanta Southeastern Connecticut Company | Covanta Southeastern Connecticut Company | 528 | CT | NEW | NPCC |  | 22 | 2 | NAICS-22 Non-Cogen | ST | MSN | OTH | ISNE |  | short tons | 7095 | 7235 | 8588 | 7749 | 8262 | 6496 | 8727 | 8876 | 8281 | 8026 | 8176 | 8421 | 7095 | 7235 | 8588 | 7749 | 8262 | 6496 | 8727 | 8876 | 8281 | 8026 | 8176 | 8421 | 14.101 | 14.102 | 14.103 | 14.103 | 14.104 | 14.102 | 14.103 | 14.102 | 14.103 | 14.103 | 14.103 | 14.102 | 100047 | 102028 | 121117 | 109284 | 116527 | 91607 | 123077 | 125169 | 116787 | 113191 | 115306 | 118753 | 100047 | 102028 | 121117 | 109284 | 116527 | 91607 | 123077 | 125169 | 116787 | 113191 | 115306 | 118753 | 4289.259 | 5210.33 | 6188.894 | 5507.761 | 2379.746 | 4397.137 | 5948.117 | 5654.874 | 5429.083 | 5419.588 | 5952.379 | 5454.127 | 95932 | 95932 | 1352893 | 1352893 | 61831.295 | 2023
natural gas peaker | TRUE | 10649 | Y | . | Bear Mountain Limited | WCAC Operating Company | 60662 | CA | PACC | WECC |  | 22 | 3 | NAICS-22 Cogen | GT | NG | NG | CISO |  | mcf | 42459 | 319 | 29748 | 41047 | 2021 | 2109 | 75611 | 71937 | 22216 | 97179 | 39390 | 6372 | 36208 | 319 | 26433 | 35171 | 1648 | 2109 | 63036 | 59419 | 22216 | 82228 | 33553 | 5779 | 1.04 | 1.04 | 1.04 | 1.04 | 1.04 | 1.04 | 1.04 | 1.04 | 1.04 | 1.04 | 1.04 | 1.04 | 44157 | 332 | 30938 | 42689 | 2102 | 2193 | 78635 | 74814 | 23105 | 101066 | 40966 | 6627 | 37656 | 332 | 27490 | 36578 | 1714 | 2193 | 65557 | 61796 | 23105 | 85517 | 34895 | 6010 | 4708 | -41 | 3387 | 4578 | 141 | 158 | 8310 | 7816 | 2849 | 10908 | 4352 | 609 | 430408 | 368119 | 447624 | 382843 | 47775 | 2023
natural gas peaker | TRUE | 10650 | Y | . | Badger Creek Limited | WCAC Operating Company | 60662 | CA | PACC | WECC |  | 22 | 3 | NAICS-22 Cogen | GT | NG | NG | CISO |  | mcf | 34313 | 28565 | 10152 | 17322 | 0 | 0 | 37170 | 22269 | 1782 | 57648 | 28796 | 1566 | 26411 | 22381 | 8409 | 16112 | 0 | 0 | 28386 | 17303 | 1782 | 43599 | 21988 | 1566 | 1.04 | 1.04 | 1.04 | 1.04 | 0 | 0 | 1.04 | 1.04 | 1.04 | 1.04 | 1.04 | 1.04 | 35686 | 29708 | 10558 | 18015 | 0 | 0 | 38657 | 23160 | 1853 | 59954 | 29948 | 1629 | 27467 | 23276 | 8745 | 16756 | 0 | 0 | 29521 | 17995 | 1853 | 45343 | 22868 | 1629 | 3574 | 3004 | 1025 | 2097 | 0 | -64 | 3793 | 2250 | 116 | 5964 | 2954 | 99 | 239583 | 187937 | 249168 | 195453 | 24812 | 2023
hydro | FALSE | 10656 | N | . | French Paper Hydro | French Paper Co | 6789 | MI | ENC | RFC |  | 322122 | 6 | Industrial NAICS Non-Cogen | HY | WAT | HYC | PJM |  |  | 0 | 0 | 0 | 0 | 0 | 0 | 0 | 0 | 0 | 0 | 0 | 0 | 0 | 0 | 0 | 0 | 0 | 0 | 0 | 0 | 0 | 0 | 0 | 0 | 0 | 0 | 0 | 0 | 0 | 0 | 0 | 0 | 0 | 0 | 0 | 0 | 1549 | 1505 | 1457 | 1334 | 1662 | 1556 | 1334 | 949 | 996 | 1634 | 1597 | 1355 | 1549 | 1505 | 1457 | 1334 | 1662 | 1556 | 1334 | 949 | 996 | 1634 | 1597 | 1355 | 454 | 441 | 427 | 391 | 487 | 456 | 391 | 278 | 292 | 479 | 468 | 397 | 0 | 0 | 16928 | 16928 | 4961 | 2023
hard coal | TRUE | 10671 | N | . | River Valley | Oklahoma Gas & Electric Co | 14063 | OK | WSC | MRO |  | 22 | 1 | Electric Utility | ST | BIT | COL | SWPP |  | short tons | 0 | 0 | 0 | 0 | 0 | 0 | 0 | 0 | 0 | 0 | 0 | 0 | 0 | 0 | 0 | 0 | 0 | 0 | 0 | 0 | 0 | 0 | 0 | 0 | 0 | 0 | 0 | 0 | 0 | 0 | 0 | 0 | 0 | 0 | 0 | 0 | 0 | 0 | 0 | 0 | 0 | 0 | 0 | 0 | 0 | 0 | 0 | 0 | 0 | 0 | 0 | 0 | 0 | 0 | 0 | 0 | 0 | 0 | 0 | 0 | 0 | 0 | 0 | 0 | 0 | 0 | 0 | 0 | 0 | 0 | 0 | 0 | 0 | 0 | 0 | 0 | 0 | 2023
natural gas steam turbine | TRUE | 10671 | N | . | River Valley | Oklahoma Gas & Electric Co | 14063 | OK | WSC | MRO |  | 22 | 1 | Electric Utility | ST | NG | NG | SWPP |  | mcf | 16962 | 19526 | 48412 | 0 | 26888 | 30042 | 22162 | 373858 | 120750 | 20092 | 77294 | 0 | 16962 | 19526 | 48412 | 0 | 26888 | 30042 | 22162 | 373858 | 120750 | 20092 | 77294 | 0 | 1.005 | 1.005 | 1.003 | 0 | 1.003 | 1.003 | 1.003 | 1.003 | 1.003 | 1.003 | 1.003 | 0 | 17047 | 19624 | 48557 | 0 | 26969 | 30132 | 22228 | 374980 | 121112 | 20152 | 77526 | 0 | 17047 | 19624 | 48557 | 0 | 26969 | 30132 | 22228 | 374980 | 121112 | 20152 | 77526 | 0 | 1307.371 | 1244.573 | 3822.028 | 0 | 2116.978 | 2348.218 | 1799.708 | 30039.759 | 10428.839 | 1477.752 | 6165.943 | 0 | 755986 | 755986 | 758327 | 758327 | 60751.169 | 2023
hard coal | TRUE | 10671 | N | . | River Valley | Oklahoma Gas & Electric Co | 14063 | OK | WSC | MRO |  | 22 | 1 | Electric Utility | ST | RC | COL | SWPP |  | short tons | 0 | 0 | 0 | 0 | 0 | 0 | 0 | 0 | 0 | 0 | 0 | 0 | 0 | 0 | 0 | 0 | 0 | 0 | 0 | 0 | 0 | 0 | 0 | 0 | 0 | 0 | 0 | 0 | 0 | 0 | 0 | 0 | 0 | 0 | 0 | 0 | 0 | 0 | 0 | 0 | 0 | 0 | 0 | 0 | 0 | 0 | 0 | 0 | 0 | 0 | 0 | 0 | 0 | 0 | 0 | 0 | 0 | 0 | 0 | 0 | 0 | 0 | 0 | 0 | 0 | 0 | 0 | 0 | 0 | 0 | 0 | 0 | 0 | 0 | 0 | 0 | 0 | 2023
hard coal | TRUE | 10671 | N | . | River Valley | Oklahoma Gas & Electric Co | 14063 | OK | WSC | MRO |  | 22 | 1 | Electric Utility | ST | SUB | COL | SWPP |  | short tons | 12180 | 3726 | 30952 | 0 | 31358 | 68512 | 58106 | 79510 | 28784 | 12630 | 32350 | 0 | 12180 | 3726 | 30952 | 0 | 31358 | 68512 | 58106 | 79510 | 28784 | 12630 | 32350 | 0 | 16.368 | 16.368 | 16.368 | 0 | 16.364 | 16.258 | 16.498 | 16.404 | 16.426 | 16.404 | 16.29 | 0 | 199362 | 60987 | 506622 | 0 | 513142 | 1113868 | 958633 | 1304282 | 472806 | 207183 | 526982 | 0 | 199362 | 60987 | 506622 | 0 | 513142 | 1113868 | 958633 | 1304282 | 472806 | 207183 | 526982 | 0 | 15289.693 | 3867.939 | 39877.156 | 0 | 40280.498 | 86804.547 | 77614.781 | 104486.54 | 40712.79 | 15192.543 | 41912.946 | 0 | 358108 | 358108 | 5863867 | 5863867 | 466039.43 | 2023
other | TRUE | 10671 | N | . | River Valley | Oklahoma Gas & Electric Co | 14063 | OK | WSC | MRO |  | 22 | 1 | Electric Utility | ST | TDF | OTH | SWPP |  | short tons | 374 | 108 | 448 | 0 | 644 | 1960 | 1556 | 3246 | 1100 | 822 | 598 | 0 | 374 | 108 | 448 | 0 | 644 | 1960 | 1556 | 3246 | 1100 | 822 | 598 | 0 | 31.898 | 31.898 | 31.898 | 0 | 31.898 | 31.898 | 31.898 | 31.898 | 31.898 | 31.898 | 31.898 | 0 | 11930 | 3445 | 14290 | 0 | 20542 | 62520 | 49633 | 103541 | 35088 | 26220 | 19075 | 0 | 11930 | 3445 | 14290 | 0 | 20542 | 62520 | 49633 | 103541 | 35088 | 26220 | 19075 | 0 | 914.936 | 218.488 | 1124.816 | 0 | 1612.524 | 4872.235 | 4018.511 | 8294.702 | 3021.371 | 1922.705 | 1517.111 | 0 | 10856 | 10856 | 346284 | 346284 | 27517.399 | 2023
biomass | TRUE | 10671 | N | . | River Valley | Oklahoma Gas & Electric Co | 14063 | OK | WSC | MRO |  | 22 | 1 | Electric Utility | ST | WDS | WWW | SWPP |  | short tons | 0 | 0 | 0 | 0 | 0 | 0 | 0 | 0 | 0 | 0 | 0 | 0 | 0 | 0 | 0 | 0 | 0 | 0 | 0 | 0 | 0 | 0 | 0 | 0 | 0 | 0 | 0 | 0 | 0 | 0 | 0 | 0 | 0 | 0 | 0 | 0 | 0 | 0 | 0 | 0 | 0 | 0 | 0 | 0 | 0 | 0 | 0 | 0 | 0 | 0 | 0 | 0 | 0 | 0 | 0 | 0 | 0 | 0 | 0 | 0 | 0 | 0 | 0 | 0 | 0 | 0 | 0 | 0 | 0 | 0 | 0 | 0 | 0 | 0 | 0 | 0 | 0 | 2023
hard coal | TRUE | 10678 | Y | . | AES Warrior Run Cogeneration Facility | AES WR Ltd Partnership | 35 | MD | SAT | RFC |  | 22 | 3 | NAICS-22 Cogen | ST | BIT | COL | PJM |  | short tons | 16049 | 33312 | 43265 | 18776 | 0 | 32015 | 42895 | 39974 | 39519 | 14604 | 42773 | 36516 | 12710 | 25303 | 33093 | 14315 | 0 | 20478 | 33137 | 31386 | 30512 | 10030 | 33388 | 27663 | 22.12 | 22.01 | 21.83 | 20.35 | 0 | 21.87 | 21.98 | 21.86 | 21.84 | 21.81 | 21.85 | 21.7 | 355004 | 733197 | 944475 | 382092 | 0 | 700168 | 942832 | 873832 | 863095 | 318513 | 934590 | 792397 | 281151 | 556918 | 722413 | 291301 | 0 | 447845 | 728362 | 686099 | 666387 | 218756 | 729532 | 600295 | 31121.695 | 59664.3 | 78632 | 31690.34 | 0 | 56760.625 | 80213.734 | 74905 | 72952 | 25479.656 | 80876 | 64150 | 359698 | 272015 | 7840195 | 5929059 | 656445.35 | 2023
petroleum | TRUE | 10678 | Y | . | AES Warrior Run Cogeneration Facility | AES WR Ltd Partnership | 35 | MD | SAT | RFC |  | 22 | 3 | NAICS-22 Cogen | ST | DFO | DFO | PJM |  | barrels | 569 | 595 | 0 | 190 | 0 | 970 | 136 | 0 | 0 | 866 | 0 | 0 | 451 | 452 | 0 | 145 | 0 | 620 | 105 | 0 | 0 | 595 | 0 | 0 | 5.88 | 5.88 | 0 | 5.88 | 0 | 5.88 | 5.9 | 0 | 0 | 5.88 | 0 | 0 | 3346 | 3499 | 0 | 1117 | 0 | 5704 | 802 | 0 | 0 | 5092 | 0 | 0 | 2650 | 2657 | 0 | 852 | 0 | 3648 | 620 | 0 | 0 | 3497 | 0 | 0 | 293.305 | 284.7 | 0 | 92.66 | 0 | 462.375 | 68.266 | 0 | 0 | 407.344 | 0 | 0 | 3326 | 2368 | 19560 | 13924 | 1608.65 | 2023
hard coal | TRUE | 10678 | Y | . | AES Warrior Run Cogeneration Facility | AES WR Ltd Partnership | 35 | MD | SAT | RFC |  | 22 | 3 | NAICS-22 Cogen | ST | WC | WOC | PJM |  | short tons | 0 | 0 | 0 | 0 | 0 | 0 | 0 | 0 | 0 | 0 | 0 | 0 | 0 | 0 | 0 | 0 | 0 | 0 | 0 | 0 | 0 | 0 | 0 | 0 | 0 | 0 | 0 | 0 | 0 | 0 | 0 | 0 | 0 | 0 | 0 | 0 | 0 | 0 | 0 | 0 | 0 | 0 | 0 | 0 | 0 | 0 | 0 | 0 | 0 | 0 | 0 | 0 | 0 | 0 | 0 | 0 | 0 | 0 | 0 | 0 | 0 | 0 | 0 | 0 | 0 | 0 | 0 | 0 | 0 | 0 | 0 | 0 | 0 | 0 | 0 | 0 | 0 | 2023
hard coal | FALSE | 10684 | Y | . | Argus Cogen Plant | Searles Valley Minerals Operations Inc. | 49968 | CA | PACC | WECC |  | 325188 | 7 | Industrial NAICS Cogen | ST | BIT | COL | CISO |  | short tons | 51916 | 51362 | 47847 | 40574 | 45965 | 42037 | 47527 | 40266 | 45434 | 41609 | 40405 | 45034 | 4734 | 4494 | 3948 | 3564 | 4214 | 3932 | 4396 | 3675 | 3924 | 2828 | 2718 | 4115 | 21.92 | 22.884 | 22 | 21.61 | 22.626 | 22.192 | 21.812 | 20.932 | 21.942 | 21.964 | 22.434 | 21.796 | 1137999 | 1175368 | 1052634 | 876804 | 1040004 | 932885 | 1036659 | 842848 | 996913 | 913900 | 906446 | 981561 | 103759 | 102845 | 86861 | 77026 | 95347 | 87257 | 95876 | 76923 | 86105 | 62120 | 60975 | 89687 | 25210.667 | 24988.7 | 21104.845 | 18715.227 | 0 | 18861.747 | 20637.023 | 16291.28 | 18742.444 | 12445.817 | 12522.89 | 19341.014 | 539976 | 46542 | 11894021 | 1024781 | 208861.65 | 2023
natural gas steam turbine | FALSE | 10684 | Y | . | Argus Cogen Plant | Searles Valley Minerals Operations Inc. | 49968 | CA | PACC | WECC |  | 325188 | 7 | Industrial NAICS Cogen | ST | NG | NG | CISO |  | mcf | 74666 | 23721 | 178398 | 176762 | 173582 | 195436 | 196965 | 225835 | 205442 | 201875 | 301096 | 123470 | 6808 | 2075 | 14721 | 15528 | 15914 | 18280 | 18216 | 20611 | 17744 | 13722 | 20254 | 11282 | 1.034 | 1.037 | 1.037 | 1.037 | 1.022 | 1.025 | 1.026 | 1.029 | 1.028 | 1.028 | 1.021 | 1.021 | 77205 | 24599 | 184999 | 183302 | 177401 | 200322 | 202086 | 232384 | 211194 | 207528 | 307419 | 126063 | 7039 | 2152 | 15266 | 16103 | 16264 | 18737 | 18690 | 21209 | 18241 | 14106 | 20679 | 11519 | 1710.354 | 522.976 | 3709.143 | 3912.553 | 0 | 4050.253 | 4022.977 | 4491.72 | 3970.556 | 2826.183 | 4247.11 | 2483.986 | 2077248 | 175155 | 2134502 | 180005 | 35947.811 | 2023
hard coal | FALSE | 10684 | Y | . | Argus Cogen Plant | Searles Valley Minerals Operations Inc. | 49968 | CA | PACC | WECC |  | 325188 | 7 | Industrial NAICS Cogen | ST | RC | COL | CISO |  | short tons | 0 | 0 | 0 | 0 | 0 | 0 | 0 | 0 | 0 | 0 | 0 | 0 | 0 | 0 | 0 | 0 | 0 | 0 | 0 | 0 | 0 | 0 | 0 | 0 | 0 | 0 | 0 | 0 | 0 | 0 | 0 | 0 | 0 | 0 | 0 | 0 | 0 | 0 | 0 | 0 | 0 | 0 | 0 | 0 | 0 | 0 | 0 | 0 | 0 | 0 | 0 | 0 | 0 | 0 | 0 | 0 | 0 | 0 | 0 | 0 | 0 | 0 | 0 | 0 | 0 | 0 | 0 | 0 | 0 | 0 | 0 | 0 | 0 | 0 | 0 | 0 | 0 | 2023
natural gas peaker | FALSE | 10692 | Y | . | ExxonMobil Baytown Turbine | Exxon Mobil Refining and Supply Co. | 6091 | TX | WSC | TRE |  | 32512 | 7 | Industrial NAICS Cogen | GT | NG | NG | ERCO |  | mcf | 2902943 | 2354633 | 2867226 | 3114205 | 3005079 | 2930977 | 3023393 | 2345498 | 3128669 | 2223084 | 3054197 | 2922760 | 1075325 | 1022409 | 1014019 | 1004827 | 1152198 | 1111127 | 1099205 | 1147698 | 1005852 | 884634 | 1161749 | 976824 | 1.02 | 1.02 | 1.019 | 1.02 | 1.02 | 1.02 | 1.02 | 1.021 | 1.019 | 1.017 | 1.017 | 1.019 | 2961002 | 2401726 | 2921703 | 3176489 | 3065181 | 2989597 | 3083861 | 2394753 | 3188114 | 2260876 | 3106118 | 2978292 | 1096832 | 1042857 | 1033285 | 1024924 | 1175242 | 1133350 | 1121189 | 1171800 | 1024963 | 899673 | 1181499 | 995384 | 223674 | 212667 | 210715 | 209010 | 239664 | 231121 | 228641 | 238962 | 209018 | 183468 | 240940 | 202986 | 33872664 | 12655867 | 34527712 | 12900998 | 2630866 | 2023
hard coal | FALSE | 10693 | Y | . | Eastern Correctional Institute | Maryland Environmental Service | 11704 | MD | SAT | RFC |  | 92214 | 5 | Commercial NAICS Cogen | IC | BIT | COL | PJM |  | short tons | . | . | . | . | . | . | . | 0 | 0 | 0 | 0 | 0 | . | . | . | . | . | . | . | 0 | 0 | 0 | 0 | 0 | . | . | . | . | . | . | . | 0 | 0 | 0 | 0 | 0 | . | . | . | . | . | . | . | 0 | 0 | 0 | 0 | 0 | . | . | . | . | . | . | . | 0 | 0 | 0 | 0 | 0 | . | . | . | . | . | . | . | 0 | 0 | 0 | 0 | 0 | 0 | 0 | 0 | 0 | 0 | 2023
petroleum | FALSE | 10693 | Y | . | Eastern Correctional Institute | Maryland Environmental Service | 11704 | MD | SAT | RFC |  | 92214 | 5 | Commercial NAICS Cogen | IC | DFO | DFO | PJM |  | barrels | 8 | 2 | 5 | 5 | 3 | 16 | 5 | 0 | 0 | 0 | 0 | 0 | 6 | 1 | 3 | 3 | 1 | 11 | 3 | 0 | 0 | 0 | 0 | 0 | 5.85 | 5.85 | 5.85 | 5.85 | 5.85 | 5.85 | 5.85 | 0 | 0 | 0 | 0 | 0 | 47 | 12 | 29 | 29 | 18 | 94 | 29 | 0 | 0 | 0 | 0 | 0 | 33 | 8 | 17 | 17 | 8 | 67 | 17 | 0 | 0 | 0 | 0 | 0 | 4 | 1 | 2 | 2 | 1 | 8 | 2 | 0 | 0 | 0 | 0 | 0 | 44 | 28 | 258 | 167 | 20 | 2023
natural gas peaker | FALSE | 10693 | Y | . | Eastern Correctional Institute | Maryland Environmental Service | 11704 | MD | SAT | RFC |  | 92214 | 5 | Commercial NAICS Cogen | IC | NG | NG | PJM |  | mcf | . | . | . | . | . | . | . | 0 | 0 | 0 | 0 | 0 | . | . | . | . | . | . | . | 0 | 0 | 0 | 0 | 0 | . | . | . | . | . | . | . | 0 | 0 | 0 | 0 | 0 | . | . | . | . | . | . | . | 0 | 0 | 0 | 0 | 0 | . | . | . | . | . | . | . | 0 | 0 | 0 | 0 | 0 | . | . | . | . | . | . | . | 0 | 0 | 0 | 0 | 0 | 0 | 0 | 0 | 0 | 0 | 2023
hard coal | FALSE | 10693 | Y | . | Eastern Correctional Institute | Maryland Environmental Service | 11704 | MD | SAT | RFC |  | 92214 | 5 | Commercial NAICS Cogen | ST | BIT | COL | PJM |  | short tons | 0 | 0 | 0 | 0 | 0 | 0 | 0 | . | . | . | . | . | 0 | 0 | 0 | 0 | 0 | 0 | 0 | . | . | . | . | . | 0 | 0 | 0 | 0 | 0 | 0 | 0 | . | . | . | . | . | 0 | 0 | 0 | 0 | 0 | 0 | 0 | . | . | . | . | . | 0 | 0 | 0 | 0 | 0 | 0 | 0 | . | . | . | . | . | 0 | 0 | 0 | 0 | 0 | 0 | 0 | . | . | . | . | . | 0 | 0 | 0 | 0 | 0 | 2023
petroleum | FALSE | 10693 | Y | . | Eastern Correctional Institute | Maryland Environmental Service | 11704 | MD | SAT | RFC |  | 92214 | 5 | Commercial NAICS Cogen | ST | DFO | DFO | PJM |  | barrels | 22 | 2 | 10 | 17 | 9 | 714 | 1214 | 0 | 0 | 0 | 0 | 0 | 4 | 0 | 2 | 3 | 2 | 132 | 199 | 0 | 0 | 0 | 0 | 0 | 5.85 | 5.85 | 5.85 | 5.85 | 5.85 | 5.85 | 5.85 | 0 | 0 | 0 | 0 | 0 | 129 | 12 | 59 | 99 | 53 | 4177 | 7102 | 0 | 0 | 0 | 0 | 0 | 23 | 2 | 11 | 19 | 9 | 774 | 1165 | 0 | 0 | 0 | 0 | 0 | 1.449 | 0.14 | 0.721 | 1.266 | 0.519 | 44.625 | 135.8 | 0 | 0 | 0 | 0 | 0 | 1988 | 342 | 11631 | 2003 | 184.52 | 2023
natural gas steam turbine | FALSE | 10693 | Y | . | Eastern Correctional Institute | Maryland Environmental Service | 11704 | MD | SAT | RFC |  | 92214 | 5 | Commercial NAICS Cogen | ST | NG | NG | PJM |  | mcf | 0 | 0 | 0 | 0 | 0 | 0 | 0 | . | . | . | . | . | 0 | 0 | 0 | 0 | 0 | 0 | 0 | . | . | . | . | . | 0 | 0 | 0 | 0 | 0 | 0 | 0 | . | . | . | . | . | 0 | 0 | 0 | 0 | 0 | 0 | 0 | . | . | . | . | . | 0 | 0 | 0 | 0 | 0 | 0 | 0 | . | . | . | . | . | 0 | 0 | 0 | 0 | 0 | 0 | 0 | . | . | . | . | . | 0 | 0 | 0 | 0 | 0 | 2023
other | FALSE | 10693 | Y | . | Eastern Correctional Institute | Maryland Environmental Service | 11704 | MD | SAT | RFC |  | 92214 | 5 | Commercial NAICS Cogen | ST | PG | WOO | PJM |  | mcf | 0 | 0 | 0 | 0 | 0 | 0 | 0 | 0 | 0 | 0 | 0 | 0 | 0 | 0 | 0 | 0 | 0 | 0 | 0 | 0 | 0 | 0 | 0 | 0 | 0 | 0 | 0 | 0 | 0 | 0 | 0 | 0 | 0 | 0 | 0 | 0 | 0 | 0 | 0 | 0 | 0 | 0 | 0 | 0 | 0 | 0 | 0 | 0 | 0 | 0 | 0 | 0 | 0 | 0 | 0 | 0 | 0 | 0 | 0 | 0 | 0 | 0 | 0 | 0 | 0 | 0 | 0 | 0 | 0 | 0 | 0 | 0 | 0 | 0 | 0 | 0 | 0 | 2023
biomass | FALSE | 10693 | Y | . | Eastern Correctional Institute | Maryland Environmental Service | 11704 | MD | SAT | RFC |  | 92214 | 5 | Commercial NAICS Cogen | ST | WDS | WWW | PJM |  | short tons | 4227 | 3853 | 4287 | 3779 | 3574 | 2995 | 0 | 0 | 0 | 0 | 0 | 0 | 747 | 705 | 787 | 731 | 625 | 555 | 0 | 0 | 0 | 0 | 0 | 0 | 10.2 | 10.2 | 10.2 | 10.2 | 10.2 | 10.2 | 0 | 0 | 0 | 0 | 0 | 0 | 43115 | 39301 | 43727 | 38546 | 36455 | 30549 | 0 | 0 | 0 | 0 | 0 | 0 | 7617 | 7188 | 8028 | 7454 | 6374 | 5659 | 0 | 0 | 0 | 0 | 0 | 0 | 485.551 | 470.86 | 539.279 | 490.734 | 359.481 | 326.375 | 0 | 0 | 0 | 0 | 0 | 0 | 22715 | 4150 | 231693 | 42320 | 2672.28 | 2023
hydro | TRUE | 10694 | N | . | Pepperell Hydro Power Plant | Eagle Creek Renewable Energy, LLC | 57280 | MA | NEW | NPCC |  | 22 | 2 | NAICS-22 Non-Cogen | HY | WAT | HYC | ISNE |  |  | 0 | 0 | 0 | 0 | 0 | 0 | 0 | 0 | 0 | 0 | 0 | 0 | 0 | 0 | 0 | 0 | 0 | 0 | 0 | 0 | 0 | 0 | 0 | 0 | 0 | 0 | 0 | 0 | 0 | 0 | 0 | 0 | 0 | 0 | 0 | 0 | 3115 | 2590 | 2661 | 1781 | 2037 | 1634 | 1614 | 1505 | 133 | 1733 | 2334 | 3439 | 3115 | 2590 | 2661 | 1781 | 2037 | 1634 | 1614 | 1505 | 133 | 1733 | 2334 | 3439 | 913 | 759 | 780 | 522 | 597 | 479 | 473 | 441 | 39 | 508 | 684 | 1008 | 0 | 0 | 24576 | 24576 | 7203 | 2023
hard coal | FALSE | 10699 | Y | . | Georgia-Pacific Consr Prods LP-Naheola | Georgia-Pacific Consr Prods LP-Naheola | 7136 | AL | ESC | SERC |  | 322 | 7 | Industrial NAICS Cogen | ST | BIT | COL | SOCO |  | short tons | 0 | 0 | 0 | 0 | 0 | 0 | 0 | 0 | 0 | 0 | 0 | 0 | 0 | 0 | 0 | 0 | 0 | 0 | 0 | 0 | 0 | 0 | 0 | 0 | 0 | 0 | 0 | 0 | 0 | 0 | 0 | 0 | 0 | 0 | 0 | 0 | 0 | 0 | 0 | 0 | 0 | 0 | 0 | 0 | 0 | 0 | 0 | 0 | 0 | 0 | 0 | 0 | 0 | 0 | 0 | 0 | 0 | 0 | 0 | 0 | 0 | 0 | 0 | 0 | 0 | 0 | 0 | 0 | 0 | 0 | 0 | 0 | 0 | 0 | 0 | 0 | 0 | 2023
biomass | FALSE | 10699 | Y | . | Georgia-Pacific Consr Prods LP-Naheola | Georgia-Pacific Consr Prods LP-Naheola | 7136 | AL | ESC | SERC |  | 322 | 7 | Industrial NAICS Cogen | ST | BLQ | WWW | SOCO |  | short tons | 76021 | 66457 | 77571 | 71490 | 70772 | 41747 | 74752 | 77327 | 72293 | 74566 | 65573 | 77585 | 12575 | 10436 | 12293 | 11084 | 11133 | 6634 | 11699 | 13035 | 9233 | 7521 | 6708 | 9668 | 12.1 | 12.1 | 12.1 | 12.1 | 12.1 | 12.1 | 12.1 | 12.1 | 12.1 | 12.1 | 12.1 | 12.1 | 919854 | 804130 | 938609 | 865029 | 856341 | 505139 | 904499 | 935657 | 874745 | 902249 | 793433 | 938779 | 152155 | 126278 | 148749 | 134115 | 134704 | 80272 | 141556 | 157726 | 111725 | 91009 | 81167 | 116987 | 19725.235 | 16067.121 | 18696.382 | 16929.096 | 16307.733 | 8944.25 | 17498.563 | 19982.137 | 12443.546 | 8733.202 | 7489.227 | 12259.042 | 846154 | 122019 | 10238464 | 1476443 | 175075.53 | 2023
petroleum | FALSE | 10699 | Y | . | Georgia-Pacific Consr Prods LP-Naheola | Georgia-Pacific Consr Prods LP-Naheola | 7136 | AL | ESC | SERC |  | 322 | 7 | Industrial NAICS Cogen | ST | DFO | DFO | SOCO |  | barrels | 277 | 430 | 199 | 1547 | 0 | 0 | 730 | 848 | 549 | 0 | 999 | 29 | 46 | 67 | 32 | 240 | 0 | 0 | 114 | 143 | 70 | 0 | 102 | 4 | 5.63 | 5.63 | 5.63 | 5.63 | 0 | 0 | 5.63 | 5.63 | 5.63 | 0 | 5.63 | 5.63 | 1560 | 2421 | 1120 | 8710 | 0 | 0 | 4110 | 4774 | 3091 | 0 | 5624 | 163 | 258 | 380 | 178 | 1350 | 0 | 0 | 643 | 805 | 395 | 0 | 575 | 20 | 33.442 | 48.371 | 22.317 | 170.452 | 0 | 0 | 79.511 | 101.96 | 43.969 | 0 | 53.089 | 2.132 | 5608 | 818 | 31573 | 4604 | 555.243 | 2023
natural gas steam turbine | FALSE | 10699 | Y | . | Georgia-Pacific Consr Prods LP-Naheola | Georgia-Pacific Consr Prods LP-Naheola | 7136 | AL | ESC | SERC |  | 322 | 7 | Industrial NAICS Cogen | ST | NG | NG | SOCO |  | mcf | 158317 | 202151 | 105359 | 161186 | 154902 | 114583 | 164515 | 91799 | 129203 | 222414 | 252270 | 166399 | 26187 | 31745 | 16697 | 24990 | 24366 | 18209 | 25747 | 15475 | 16502 | 22435 | 25807 | 20736 | 1.03 | 1.03 | 1.03 | 1.03 | 1.03 | 1.03 | 1.03 | 1.03 | 1.03 | 1.03 | 1.03 | 1.03 | 163067 | 208216 | 108520 | 166022 | 159549 | 118020 | 169450 | 94553 | 133079 | 229086 | 259838 | 171391 | 26973 | 32697 | 17198 | 25740 | 25097 | 18755 | 26519 | 15939 | 16997 | 23108 | 26581 | 21358 | 3496.778 | 4160.304 | 2161.632 | 3249.134 | 3038.372 | 2089.733 | 3278.211 | 2019.299 | 1893.095 | 2217.413 | 2452.615 | 2238.109 | 1923098 | 268896 | 1980791 | 276962 | 32294.695 | 2023
petroleum | FALSE | 10699 | Y | . | Georgia-Pacific Consr Prods LP-Naheola | Georgia-Pacific Consr Prods LP-Naheola | 7136 | AL | ESC | SERC |  | 322 | 7 | Industrial NAICS Cogen | ST | RFO | RFO | SOCO |  | barrels | 0 | 0 | 0 | 0 | 0 | 0 | 0 | 0 | 0 | 0 | 0 | 0 | 0 | 0 | 0 | 0 | 0 | 0 | 0 | 0 | 0 | 0 | 0 | 0 | 0 | 0 | 0 | 0 | 0 | 0 | 0 | 0 | 0 | 0 | 0 | 0 | 0 | 0 | 0 | 0 | 0 | 0 | 0 | 0 | 0 | 0 | 0 | 0 | 0 | 0 | 0 | 0 | 0 | 0 | 0 | 0 | 0 | 0 | 0 | 0 | 0 | 0 | 0 | 0 | 0 | 0 | 0 | 0 | 0 | 0 | 0 | 0 | 0 | 0 | 0 | 0 | 0 | 2023
biomass | FALSE | 10699 | Y | . | Georgia-Pacific Consr Prods LP-Naheola | Georgia-Pacific Consr Prods LP-Naheola | 7136 | AL | ESC | SERC |  | 322 | 7 | Industrial NAICS Cogen | ST | WDS | WWW | SOCO |  | short tons | 47535 | 42284 | 46604 | 33336 | 33807 | 27592 | 39059 | 42232 | 34847 | 34683 | 28387 | 36787 | 7863 | 6640 | 7386 | 5168 | 5318 | 4385 | 6113 | 7119 | 4451 | 3498 | 2904 | 4584 | 9.7 | 9.7 | 9.7 | 9.7 | 9.7 | 9.7 | 9.7 | 9.7 | 9.7 | 9.7 | 9.7 | 9.7 | 461090 | 410155 | 452059 | 323359 | 327928 | 267642 | 378872 | 409650 | 338016 | 336425 | 275354 | 356834 | 76270 | 64409 | 71641 | 50134 | 51584 | 42531 | 59294 | 69056 | 43172 | 33935 | 28168 | 44467 | 9887.545 | 8195.204 | 9004.669 | 6328.318 | 6244.895 | 4739.017 | 7329.715 | 8748.604 | 4808.39 | 3256.385 | 2599.069 | 4659.717 | 447153 | 65429 | 4337384 | 634661 | 75801.528 | 2023
natural gas combined cycle | TRUE | 10745 | Y | . | Midland Cogeneration Venture | Midland Cogeneration Venture | 12492 | MI | ENC | RFC |  | 22 | 3 | NAICS-22 Cogen | CA | NG | NG | MISO |  | mcf | 46209 | 30501 | 32935 | 118511 | 175173 | 131869 | 253272 | 124181 | 86637 | 197132 | 90921 | 110084 | 46209 | 30501 | 32935 | 118511 | 175173 | 131869 | 253272 | 124181 | 86637 | 197132 | 90921 | 110084 | 1.047 | 1.046 | 1.052 | 1.055 | 1.053 | 1.052 | 1.05 | 1.048 | 1.051 | 1.045 | 1.041 | 1.043 | 48381 | 31904 | 34648 | 125029 | 184457 | 138726 | 265936 | 130142 | 91055 | 206003 | 94649 | 114818 | 48381 | 31904 | 34648 | 125029 | 184457 | 138726 | 265936 | 130142 | 91055 | 206003 | 94649 | 114818 | 144060.52 | 130645.42 | 182159.21 | 194003.88 | 164541.1 | 156252.45 | 210975 | 190152.01 | 187036.37 | 204204.4 | 186136.21 | 176895.02 | 1397425 | 1397425 | 1465748 | 1465748 | 2127061.6 | 2023
natural gas combined cycle | TRUE | 10745 | Y | . | Midland Cogeneration Venture | Midland Cogeneration Venture | 12492 | MI | ENC | RFC |  | 22 | 3 | NAICS-22 Cogen | CT | NG | NG | MISO |  | mcf | 6905375 | 6235299 | 7721291 | 7607447 | 6023733 | 5874903 | 7420431 | 7143691 | 6950201 | 7477696 | 7662320 | 7562405 | 5533029 | 5033720 | 6422508 | 6264805 | 4984986 | 4806710 | 6134613 | 5946302 | 5793457 | 6245592 | 6395754 | 6191071 | 1.047 | 1.046 | 1.052 | 1.055 | 1.053 | 1.052 | 1.05 | 1.048 | 1.051 | 1.045 | 1.041 | 1.043 | 7229928 | 6522123 | 8122798 | 8025857 | 6342991 | 6180398 | 7791453 | 7486588 | 7304661 | 7814192 | 7976475 | 7887588 | 5793081 | 5265271 | 6756478 | 6609369 | 5249190 | 5056659 | 6441344 | 6231724 | 6088923 | 6526644 | 6657980 | 6457287 | 619849.4 | 562085.9 | 705941.75 | 686678.52 | 546037.25 | 523167.56 | 666161.08 | 641813.11 | 621142.41 | 676249.08 | 696930.45 | 682563.78 | 84584792 | 69752547 | 88685052 | 73133950 | 7628620.3 | 2023
petroleum | TRUE | 10745 | Y | . | Midland Cogeneration Venture | Midland Cogeneration Venture | 12492 | MI | ENC | RFC |  | 22 | 3 | NAICS-22 Cogen | IC | DFO | DFO | MISO |  | barrels | 0 | 0 | 0 | 0 | 0 | 0 | 0 | 0 | 0 | 0 | 0 | 0 | 0 | 0 | 0 | 0 | 0 | 0 | 0 | 0 | 0 | 0 | 0 | 0 | 0 | 0 | 0 | 0 | 0 | 0 | 0 | 0 | 0 | 0 | 0 | 0 | 0 | 0 | 0 | 0 | 0 | 0 | 0 | 0 | 0 | 0 | 0 | 0 | 0 | 0 | 0 | 0 | 0 | 0 | 0 | 0 | 0 | 0 | 0 | 0 | 0 | 0 | 0 | 0 | 0 | 0 | 0 | 0 | 0 | 0 | 0 | 0 | 0 | 0 | 0 | 0 | 0 | 2023
municipal solid waste | TRUE | 10746 | N | . | Covanta Delaware Valley | Covanta Delaware Valley LP | 570 | PA | MAT | RFC |  | 22 | 2 | NAICS-22 Non-Cogen | ST | MSB | MLG | PJM |  | short tons | 59880 | 52698 | 64320 | 56892 | 62586 | 65514 | 69072 | 66246 | 62868 | 63228 | 63462 | 63960 | 59880 | 52698 | 64320 | 56892 | 62586 | 65514 | 69072 | 66246 | 62868 | 63228 | 63462 | 63960 | 6.86 | 6.861 | 6.861 | 6.861 | 6.861 | 6.861 | 6.861 | 6.861 | 6.861 | 6.86 | 6.861 | 6.861 | 410777 | 361561 | 441300 | 390336 | 429403 | 449492 | 473903 | 454514 | 431337 | 433744 | 435413 | 438830 | 410777 | 361561 | 441300 | 390336 | 429403 | 449492 | 473903 | 454514 | 431337 | 433744 | 435413 | 438830 | 21741.768 | 19243.499 | 24009.619 | 14173.773 | 21944.369 | 23648.567 | 23505.572 | 22488.425 | 21178.122 | 22308.461 | 21930.303 | 21194.333 | 750726 | 750726 | 5150610 | 5150610 | 257366.81 | 2023
municipal solid waste | TRUE | 10746 | N | . | Covanta Delaware Valley | Covanta Delaware Valley LP | 570 | PA | MAT | RFC |  | 22 | 2 | NAICS-22 Non-Cogen | ST | MSN | OTH | PJM |  | short tons | 38280 | 33696 | 41124 | 36378 | 40014 | 41886 | 44160 | 42354 | 40194 | 40422 | 40572 | 40896 | 38280 | 33696 | 41124 | 36378 | 40014 | 41886 | 44160 | 42354 | 40194 | 40422 | 40572 | 40896 | 13.116 | 13.114 | 13.115 | 13.114 | 13.115 | 13.115 | 13.116 | 13.115 | 13.115 | 13.116 | 13.116 | 13.115 | 502080 | 441889 | 539341 | 477061 | 524784 | 549335 | 579203 | 555473 | 527144 | 530175 | 532142 | 536351 | 502080 | 441889 | 539341 | 477061 | 524784 | 549335 | 579203 | 555473 | 527144 | 530175 | 532142 | 536351 | 26574.327 | 23518.847 | 29343.741 | 17322.91 | 26818.762 | 28901.507 | 28728.426 | 27483.667 | 25882.124 | 27268.124 | 26802.252 | 25904.368 | 479976 | 479976 | 6294978 | 6294978 | 314549.06 | 2023
natural gas steam turbine | TRUE | 10746 | N | . | Covanta Delaware Valley | Covanta Delaware Valley LP | 570 | PA | MAT | RFC |  | 22 | 2 | NAICS-22 Non-Cogen | ST | NG | NG | PJM |  | mcf | 270 | 282 | 258 | 246 | 354 | 108 | 174 | 192 | 210 | 306 | 294 | 264 | 270 | 282 | 258 | 246 | 354 | 108 | 174 | 192 | 210 | 306 | 294 | 264 | 1.043 | 1.043 | 1.043 | 1.043 | 1.043 | 1.043 | 1.043 | 1.043 | 1.043 | 1.043 | 1.043 | 1.043 | 282 | 294 | 269 | 257 | 369 | 113 | 181 | 200 | 219 | 319 | 307 | 275 | 282 | 294 | 269 | 257 | 369 | 113 | 181 | 200 | 219 | 319 | 307 | 275 | 14.905 | 15.654 | 14.64 | 9.317 | 18.869 | 5.926 | 9.002 | 9.908 | 10.754 | 16.415 | 15.445 | 13.299 | 2958 | 2958 | 3085 | 3085 | 154.134 | 2023
natural gas combined cycle | TRUE | 10761 | N | . | Las Vegas Generating Station | Nevada Power Co | 13407 | NV | MTN | WECC |  | 22 | 1 | Electric Utility | CA | NG | NG | NEVP |  | mcf | 0 | 0 | 0 | 0 | 0 | 0 | 0 | 0 | 0 | 0 | 0 | 0 | 0 | 0 | 0 | 0 | 0 | 0 | 0 | 0 | 0 | 0 | 0 | 0 | 0 | 0 | 0 | 0 | 0 | 0 | 0 | 0 | 0 | 0 | 0 | 0 | 0 | 0 | 0 | 0 | 0 | 0 | 0 | 0 | 0 | 0 | 0 | 0 | 0 | 0 | 0 | 0 | 0 | 0 | 0 | 0 | 0 | 0 | 0 | 0 | 1185 | 285 | 2623 | 4677 | 7012 | 947 | 10125 | 2576 | 2707 | 9087 | 15144 | 20390 | 0 | 0 | 0 | 0 | 76758 | 2023
natural gas combined cycle | TRUE | 10761 | N | . | Las Vegas Generating Station | Nevada Power Co | 13407 | NV | MTN | WECC |  | 22 | 1 | Electric Utility | CT | NG | NG | NEVP |  | mcf | 50380 | 10980 | 93200 | 196070 | 270150 | 37940 | 386580 | 93350 | 96290 | 357660 | 564900 | 756470 | 50380 | 10980 | 93200 | 196070 | 270150 | 37940 | 386580 | 93350 | 96290 | 357660 | 564900 | 756470 | 1.066 | 1.049 | 1.052 | 1.049 | 1.035 | 1.038 | 1.042 | 1.047 | 1.036 | 1.034 | 1.046 | 1.05 | 53705 | 11518 | 98046 | 205677 | 279605 | 39382 | 402816 | 97737 | 99756 | 369820 | 590885 | 794294 | 53705 | 11518 | 98046 | 205677 | 279605 | 39382 | 402816 | 97737 | 99756 | 369820 | 590885 | 794294 | 4341 | 620 | 8936 | 17353 | 23501 | 2806 | 34030 | 7907 | 8157 | 30958 | 52071 | 72258 | 2913970 | 2913970 | 3043241 | 3043241 | 262938 | 2023
other | TRUE | 10765 | N | . | Indeck Jonesboro Energy Center | Stored Solar J&WE | 62815 | ME | NEW | NPCC |  | 22 | 2 | NAICS-22 Non-Cogen | ST | PG | WOO | ISNE |  | mcf | 0 | 0 | 0 | 0 | 0 | 0 | 0 | 0 | 0 | 0 | 0 | 0 | 0 | 0 | 0 | 0 | 0 | 0 | 0 | 0 | 0 | 0 | 0 | 0 | 0 | 0 | 0 | 0 | 0 | 0 | 0 | 0 | 0 | 0 | 0 | 0 | 0 | 0 | 0 | 0 | 0 | 0 | 0 | 0 | 0 | 0 | 0 | 0 | 0 | 0 | 0 | 0 | 0 | 0 | 0 | 0 | 0 | 0 | 0 | 0 | 0 | 0 | 0 | 0 | 0 | 0 | 0 | 0 | 0 | 0 | 0 | 0 | 0 | 0 | 0 | 0 | 0 | 2023
biomass | TRUE | 10765 | N | . | Indeck Jonesboro Energy Center | Stored Solar J&WE | 62815 | ME | NEW | NPCC |  | 22 | 2 | NAICS-22 Non-Cogen | ST | WDS | WWW | ISNE |  | short tons | 0 | 0 | 0 | 0 | 0 | 0 | 0 | 0 | 0 | 0 | 0 | 0 | 0 | 0 | 0 | 0 | 0 | 0 | 0 | 0 | 0 | 0 | 0 | 0 | 0 | 0 | 0 | 0 | 0 | 0 | 0 | 0 | 0 | 0 | 0 | 0 | 0 | 0 | 0 | 0 | 0 | 0 | 0 | 0 | 0 | 0 | 0 | 0 | 0 | 0 | 0 | 0 | 0 | 0 | 0 | 0 | 0 | 0 | 0 | 0 | 0 | 0 | 0 | 0 | 0 | 0 | 0 | 0 | 0 | 0 | 0 | 0 | 0 | 0 | 0 | 0 | 0 | 2023
natural gas peaker | TRUE | 10776 | N | . | E F Oxnard Energy Facility | EF Oxnard, LLC | 5533 | CA | PACC | WECC |  | 22 | 2 | NAICS-22 Non-Cogen | GT | NG | NG | CISO |  | mcf | 2381 | 0 | 581 | 3428 | 1363 | 4008 | 23945 | 8822 | 8120 | 82 | 145 | 2301 | 2381 | 0 | 581 | 3428 | 1363 | 4008 | 23945 | 8822 | 8120 | 82 | 145 | 2301 | 1.059 | 0 | 1.042 | 1.044 | 1.032 | 1.042 | 1.036 | 1.04 | 1.037 | 1.032 | 1.039 | 1.048 | 2521 | 0 | 605 | 3579 | 1407 | 4176 | 24807 | 9175 | 8420 | 85 | 151 | 2411 | 2521 | 0 | 605 | 3579 | 1407 | 4176 | 24807 | 9175 | 8420 | 85 | 151 | 2411 | 260 | 0 | 24 | 325 | 120 | 436 | 2574 | 911 | 825 | 0 | 0 | 212 | 55176 | 55176 | 57337 | 57337 | 5687 | 2023
natural gas combined cycle | FALSE | 10789 | Y | . | Sabine River Operations | The Dow Chemical Company | 57160 | TX | WSC | SERC |  | 325211 | 7 | Industrial NAICS Cogen | CA | NG | NG | MISO |  | mcf | 92742 | 103094 | 180820 | 53400 | 66384 | 61157 | 83771 | 71698 | 115135 | 72450 | 31822 | 46697 | 40867 | 103094 | 180820 | 244 | 0 | 0 | 3421 | 71698 | 115135 | 72450 | 0 | 0 | 1.015 | 1.017 | 1.014 | 1.015 | 1.014 | 1.016 | 1.015 | 1.019 | 1.019 | 1.015 | 1.018 | 1.01 | 94133 | 104847 | 183351 | 54201 | 67313 | 62136 | 85028 | 73060 | 117323 | 73537 | 32395 | 47164 | 41480 | 104847 | 183351 | 248 | 0 | 0 | 3472 | 73060 | 117323 | 73537 | 0 | 0 | 7540.122 | 56533.69 | 39288.293 | 45.594 | 0 | 0 | 626.855 | 15433.177 | 53577.432 | 48741.825 | 0 | 0 | 979170 | 587729 | 994488 | 597318 | 221786.99 | 2023
other | FALSE | 10789 | Y | . | Sabine River Operations | The Dow Chemical Company | 57160 | TX | WSC | SERC |  | 325211 | 7 | Industrial NAICS Cogen | CA | OG | OOG | MISO |  | mcf | 69566 | 247835 | 3167 | 170962 | 203624 | 156505 | 155245 | 193547 | 128689 | 333660 | 267376 | 240898 | 1280 | 31490 | 283 | 23 | 0 | 0 | 258 | 7130 | 14794 | 33879 | 0 | 0 | 0.343 | 0.343 | 0.343 | 0.346 | 0.345 | 0.346 | 0.345 | 0.345 | 0.345 | 0.346 | 0.342 | 0.345 | 23861 | 85007 | 1086 | 59153 | 70250 | 54151 | 53560 | 66774 | 44398 | 115446 | 91443 | 83110 | 439 | 10801 | 97 | 8 | 0 | 0 | 89 | 2460 | 5104 | 11722 | 0 | 0 | 79.878 | 1985.31 | 17.707 | 1.406 | 0 | 0 | 16.145 | 447.823 | 937.568 | 2150.175 | 0 | 0 | 2171074 | 89137 | 748239 | 30720 | 5636.012 | 2023
natural gas combined cycle | FALSE | 10789 | Y | . | Sabine River Operations | The Dow Chemical Company | 57160 | TX | WSC | SERC |  | 325211 | 7 | Industrial NAICS Cogen | CT | NG | NG | MISO |  | mcf | 2126348 | 2277114 | 2196162 | 1835972 | 1775838 | 1772908 | 1964970 | 2186595 | 2374671 | 2505902 | 1941306 | 1913873 | 993046 | 1259299 | 992953 | 819914 | 809966 | 788018 | 884699 | 981387 | 1247523 | 1332238 | 882731 | 930821 | 1.015 | 1.017 | 1.014 | 1.015 | 1.014 | 1.016 | 1.015 | 1.019 | 1.019 | 1.015 | 1.018 | 1.01 | 2158243 | 2315825 | 2226908 | 1863512 | 1800700 | 1801275 | 1994445 | 2228140 | 2419790 | 2543491 | 1976250 | 1933012 | 1007942 | 1280707 | 1006854 | 832213 | 821306 | 800626 | 897969 | 1000033 | 1271226 | 1352222 | 898620 | 940129 | 183792 | 198133 | 178033 | 151162 | 148632 | 144704 | 163067 | 180133 | 201487 | 212822 | 163900 | 172173 | 24871659 | 11922595 | 25261591 | 12109847 | 2098038 | 2023
other | FALSE | 10789 | Y | . | Sabine River Operations | The Dow Chemical Company | 57160 | TX | WSC | SERC |  | 325211 | 7 | Industrial NAICS Cogen | CT | OG | OOG | MISO |  | mcf | 0 | 0 | 0 | 0 | 0 | 0 | 0 | 0 | 0 | 0 | 0 | 0 | 0 | 0 | 0 | 0 | 0 | 0 | 0 | 0 | 0 | 0 | 0 | 0 | 0 | 0 | 0 | 0 | 0 | 0 | 0 | 0 | 0 | 0 | 0 | 0 | 0 | 0 | 0 | 0 | 0 | 0 | 0 | 0 | 0 | 0 | 0 | 0 | 0 | 0 | 0 | 0 | 0 | 0 | 0 | 0 | 0 | 0 | 0 | 0 | 0 | 0 | 0 | 0 | 0 | 0 | 0 | 0 | 0 | 0 | 0 | 0 | 0 | 0 | 0 | 0 | 0 | 2023
hard coal | FALSE | 10795 | Y | . | Camden South Carolina | Invista | 50006 | SC | SAT | SERC |  | 325211 | 7 | Industrial NAICS Cogen | ST | BIT | COL | CPLE |  | short tons | 0 | 0 | 0 | 0 | 0 | 0 | 0 | 0 | 0 | 0 | 0 | 0 | 0 | 0 | 0 | 0 | 0 | 0 | 0 | 0 | 0 | 0 | 0 | 0 | 0 | 0 | 0 | 0 | 0 | 0 | 0 | 0 | 0 | 0 | 0 | 0 | 0 | 0 | 0 | 0 | 0 | 0 | 0 | 0 | 0 | 0 | 0 | 0 | 0 | 0 | 0 | 0 | 0 | 0 | 0 | 0 | 0 | 0 | 0 | 0 | 0 | 0 | 0 | 0 | 0 | 0 | 0 | 0 | 0 | 0 | 0 | 0 | 0 | 0 | 0 | 0 | 0 | 2023
petroleum | FALSE | 10795 | Y | . | Camden South Carolina | Invista | 50006 | SC | SAT | SERC |  | 325211 | 7 | Industrial NAICS Cogen | ST | DFO | DFO | CPLE |  | barrels | 0 | 0 | 0 | 0 | 0 | 0 | 0 | 0 | 0 | 719 | 2 | 0 | 0 | 0 | 0 | 0 | 0 | 0 | 0 | 0 | 0 | 0 | 0 | 0 | 0 | 0 | 0 | 0 | 0 | 0 | 0 | 0 | 0 | 5.88 | 5.88 | 0 | 0 | 0 | 0 | 0 | 0 | 0 | 0 | 0 | 0 | 4228 | 12 | 0 | 0 | 0 | 0 | 0 | 0 | 0 | 0 | 0 | 0 | 0 | 0 | 0 | 0 | 0 | 0 | 0 | 0 | 0 | 0 | 0 | 0 | 0 | 0 | 0 | 721 | 0 | 4240 | 0 | 0 | 2023
natural gas steam turbine | FALSE | 10795 | Y | . | Camden South Carolina | Invista | 50006 | SC | SAT | SERC |  | 325211 | 7 | Industrial NAICS Cogen | ST | NG | NG | CPLE |  | mcf | 66538 | 55175 | 53743 | 47172 | 44259 | 38299 | 38523 | 19168 | 41511 | 42668 | 51054 | 58660 | 0 | 0 | 0 | 0 | 0 | 0 | 0 | 0 | 0 | 0 | 0 | 0 | 1.032 | 1.029 | 1.029 | 1.028 | 1.03 | 1.032 | 1.03 | 1.029 | 1.028 | 1.031 | 1.029 | 1.035 | 68667 | 56775 | 55302 | 48493 | 45587 | 39525 | 39679 | 19724 | 42673 | 43991 | 52535 | 60713 | 0 | 0 | 0 | 0 | 0 | 0 | 0 | 0 | 0 | 0 | 0 | 0 | 0 | 0 | 0 | 0 | 0 | 0 | 0 | 0 | 0 | 0 | 0 | 0 | 556770 | 0 | 573664 | 0 | 0 | 2023
hydro | TRUE | 10798 | N | . | Fries Hydroelectric Project | Central Rivers Power US, LLC | 64078 | VA | SAT | RFC |  | 22 | 2 | NAICS-22 Non-Cogen | HY | WAT | HYC | PJM |  |  | 0 | 0 | 0 | 0 | 0 | 0 | 0 | 0 | 0 | 0 | 0 | 0 | 0 | 0 | 0 | 0 | 0 | 0 | 0 | 0 | 0 | 0 | 0 | 0 | 0 | 0 | 0 | 0 | 0 | 0 | 0 | 0 | 0 | 0 | 0 | 0 | 8086 | 7592 | 7124 | 5364 | 7175 | 6913 | 5695 | 5391 | 3917 | 1863 | 2303 | 5074 | 8086 | 7592 | 7124 | 5364 | 7175 | 6913 | 5695 | 5391 | 3917 | 1863 | 2303 | 5074 | 2370 | 2225 | 2088 | 1572 | 2103 | 2026 | 1669 | 1580 | 1148 | 546 | 675 | 1487 | 0 | 0 | 66497 | 66497 | 19489 | 2023
hydro | TRUE | 10801 | N | . | Ware Shoals Hydro Project | Central Rivers Power US, LLC | 64078 | SC | SAT | SERC |  | 22 | 2 | NAICS-22 Non-Cogen | HY | WAT | HYC | DUK |  |  | 0 | 0 | 0 | 0 | 0 | 0 | 0 | 0 | 0 | 0 | 0 | 0 | 0 | 0 | 0 | 0 | 0 | 0 | 0 | 0 | 0 | 0 | 0 | 0 | 0 | 0 | 0 | 0 | 0 | 0 | 0 | 0 | 0 | 0 | 0 | 0 | 0 | 0 | 0 | 0 | 0 | 0 | 0 | 0 | 0 | 0 | 0 | 0 | 0 | 0 | 0 | 0 | 0 | 0 | 0 | 0 | 0 | 0 | 0 | 0 | 0 | 0 | 0 | 0 | 0 | 0 | 0 | 0 | 0 | 0 | 0 | 0 | 0 | 0 | 0 | 0 | 0 | 2023
petroleum | FALSE | 10823 | Y | . | Deer Island Treatment Plant | Massachusetts Wtr Rauth-Deer I | 11427 | MA | NEW | NPCC |  | 22132 | 5 | Commercial NAICS Cogen | GT | DFO | DFO | ISNE |  | barrels | 37 | 0 | 1247 | 29 | 26 | 65 | 438 | 0 | 209 | 800 | 522 | 885 | 12 | 0 | 430 | 9 | 8 | 21 | 142 | 0 | 68 | 318 | 152 | 307 | 5.67 | 0 | 5.67 | 5.67 | 5.67 | 5.67 | 5.67 | 0 | 5.67 | 5.67 | 5.67 | 5.67 | 210 | 0 | 7070 | 164 | 147 | 369 | 2483 | 0 | 1185 | 4536 | 2960 | 5018 | 68 | 0 | 2437 | 52 | 48 | 120 | 803 | 0 | 385 | 1802 | 863 | 1742 | 16.66 | 0 | 594.86 | 12.74 | 11.76 | 29.4 | 196 | 0 | 94.08 | 440.02 | 210.7 | 425.32 | 4258 | 1467 | 24142 | 8320 | 2031.54 | 2023
hydro | FALSE | 10823 | Y | . | Deer Island Treatment Plant | Massachusetts Wtr Rauth-Deer I | 11427 | MA | NEW | NPCC |  | 22132 | 5 | Commercial NAICS Cogen | HY | WAT | HYC | ISNE |  |  | 0 | 0 | 0 | 0 | 0 | 0 | 0 | 0 | 0 | 0 | 0 | 0 | 0 | 0 | 0 | 0 | 0 | 0 | 0 | 0 | 0 | 0 | 0 | 0 | 0 | 0 | 0 | 0 | 0 | 0 | 0 | 0 | 0 | 0 | 0 | 0 | 1827 | 1534 | 1841 | 1588 | 1740 | 1544 | 1365 | 318 | 1466 | 1196 | 584 | 1375 | 1827 | 1534 | 1841 | 1588 | 1740 | 1544 | 1365 | 318 | 1466 | 1196 | 584 | 1375 | 535.59 | 449.46 | 539.55 | 465.3 | 509.85 | 452.43 | 399.96 | 93.06 | 429.66 | 350.46 | 171.27 | 402.93 | 0 | 0 | 16378 | 16378 | 4799.52 | 2023
solar pv | FALSE | 10823 | Y | . | Deer Island Treatment Plant | Massachusetts Wtr Rauth-Deer I | 11427 | MA | NEW | NPCC |  | 22132 | 5 | Commercial NAICS Cogen | PV | SUN | SUN | ISNE |  |  | 0 | 0 | 0 | 0 | 0 | 0 | 0 | 0 | 0 | 0 | 0 | 0 | 0 | 0 | 0 | 0 | 0 | 0 | 0 | 0 | 0 | 0 | 0 | 0 | 0 | 0 | 0 | 0 | 0 | 0 | 0 | 0 | 0 | 0 | 0 | 0 | 68 | 128 | 199 | 216 | 267 | 236 | 253 | 233 | 179 | 162 | 125 | 74 | 68 | 128 | 199 | 216 | 267 | 236 | 253 | 233 | 179 | 162 | 125 | 74 | 19.8 | 37.62 | 58.41 | 63.36 | 78.21 | 69.3 | 74.25 | 68.31 | 52.47 | 47.52 | 36.63 | 21.78 | 0 | 0 | 2140 | 2140 | 627.66 | 2023
petroleum | FALSE | 10823 | Y | . | Deer Island Treatment Plant | Massachusetts Wtr Rauth-Deer I | 11427 | MA | NEW | NPCC |  | 22132 | 5 | Commercial NAICS Cogen | ST | DFO | DFO | ISNE |  | barrels | 684 | 666 | 787 | 416 | 119 | 209 | 995 | 1165 | 472 | 377 | 843 | 446 | 76 | 61 | 82 | 42 | 12 | 29 | 154 | 175 | 50 | 38 | 87 | 47 | 5.67 | 5.67 | 5.67 | 5.67 | 5.67 | 5.67 | 5.67 | 5.67 | 5.67 | 5.67 | 5.67 | 5.67 | 3878 | 3776 | 4462 | 2359 | 675 | 1185 | 5642 | 6606 | 2676 | 2138 | 4780 | 2529 | 432 | 345 | 464 | 237 | 69 | 162 | 873 | 991 | 286 | 218 | 495 | 269 | 104.483 | 83.302 | 112.192 | 57.207 | 16.765 | 39.236 | 211.011 | 239.377 | 69.055 | 52.782 | 119.67 | 64.93 | 7179 | 853 | 40706 | 4841 | 1170.01 | 2023
biomass | FALSE | 10823 | Y | . | Deer Island Treatment Plant | Massachusetts Wtr Rauth-Deer I | 11427 | MA | NEW | NPCC |  | 22132 | 5 | Commercial NAICS Cogen | ST | OBG | ORW | ISNE |  | Mcf | 135747 | 124186 | 140891 | 130575 | 133730 | 138365 | 128539 | 115354 | 123338 | 128744 | 130480 | 140679 | 15135 | 11337 | 14660 | 13105 | 13750 | 18959 | 19895 | 17299 | 13169 | 13155 | 13518 | 14947 | 0.608 | 0.608 | 0.608 | 0.608 | 0.608 | 0.608 | 0.608 | 0.608 | 0.608 | 0.608 | 0.608 | 0.608 | 82534 | 75505 | 85662 | 79390 | 81308 | 84126 | 78152 | 70135 | 74990 | 78276 | 79332 | 85533 | 9202 | 6893 | 8913 | 7968 | 8360 | 11527 | 12096 | 10518 | 8007 | 7998 | 8219 | 9088 | 2223.517 | 1665.608 | 2153.728 | 1925.473 | 2020.235 | 2785.404 | 2923.059 | 2541.613 | 1934.965 | 1932.808 | 1986.2 | 2196.14 | 1570628 | 178929 | 954943 | 108789 | 26288.75 | 2023
onshore wind | FALSE | 10823 | Y | . | Deer Island Treatment Plant | Massachusetts Wtr Rauth-Deer I | 11427 | MA | NEW | NPCC |  | 22132 | 5 | Commercial NAICS Cogen | WT | WND | WND | ISNE |  |  | 0 | 0 | 0 | 0 | 0 | 0 | 0 | 0 | 0 | 0 | 0 | 0 | 0 | 0 | 0 | 0 | 0 | 0 | 0 | 0 | 0 | 0 | 0 | 0 | 0 | 0 | 0 | 0 | 0 | 0 | 0 | 0 | 0 | 0 | 0 | 0 | 209 | 328 | 426 | 213 | 189 | 0 | 0 | 0 | 7 | 145 | 0 | 203 | 209 | 328 | 426 | 213 | 189 | 0 | 0 | 0 | 7 | 145 | 0 | 203 | 61.38 | 96.03 | 124.74 | 62.37 | 55.44 | 0 | 0 | 0 | 1.98 | 42.57 | 0 | 59.4 | 0 | 0 | 1720 | 1720 | 503.91 | 2023
hard coal | FALSE | 10860 | Y | . | Archer Daniels Midland Clinton | Archer Daniels Midland Co | 772 | IA | WNC | MRO |  | 311 | 7 | Industrial NAICS Cogen | ST | BIT | COL | MISO |  | short tons | 0 | 0 | 0 | 0 | 0 | 0 | 1770 | 486 | 0 | 0 | 744 | 375 | 0 | 0 | 0 | 0 | 0 | 0 | 488 | 127 | 0 | 0 | 196 | 101 | 0 | 0 | 0 | 0 | 0 | 0 | 21.2 | 21.2 | 0 | 0 | 21.15 | 21.1 | 0 | 0 | 0 | 0 | 0 | 0 | 37524 | 10303 | 0 | 0 | 15736 | 7913 | 0 | 0 | 0 | 0 | 0 | 0 | 10353 | 2697 | 0 | 0 | 4149 | 2130 | 0 | 0 | 0 | 0 | 0 | 0 | 1549.995 | 410.849 | 0 | 0 | 621.525 | 309.689 | 3375 | 912 | 71476 | 19329 | 2892.058 | 2023
biomass | FALSE | 10860 | Y | . | Archer Daniels Midland Clinton | Archer Daniels Midland Co | 772 | IA | WNC | MRO |  | 311 | 7 | Industrial NAICS Cogen | ST | OBS | ORW | MISO |  | short tons | 10571 | 9599 | 8500 | 8694 | 9968 | 9289 | 10688 | 10658 | 9237 | 10406 | 9499 | 9567 | 2722 | 2462 | 1695 | 1598 | 2451 | 2639 | 2949 | 2790 | 2520 | 3148 | 2505 | 2575 | 14.844 | 14.666 | 14.884 | 15.301 | 15.263 | 15.258 | 15.749 | 16.344 | 16.21 | 16.55 | 15.948 | 15.151 | 156916 | 140779 | 126514 | 133027 | 152142 | 141732 | 168325 | 174194 | 149732 | 172219 | 151490 | 144950 | 40398 | 36107 | 25231 | 24458 | 37407 | 40271 | 46439 | 45597 | 40857 | 52092 | 39946 | 39019 | 5889.054 | 5267.367 | 4129.361 | 3993.604 | 5952.218 | 6084.747 | 6952.975 | 6946.149 | 6452.42 | 7973.778 | 5983.561 | 5673.217 | 116676 | 30054 | 1812020 | 467822 | 71298.451 | 2023
petroleum | FALSE | 10860 | Y | . | Archer Daniels Midland Clinton | Archer Daniels Midland Co | 772 | IA | WNC | MRO |  | 311 | 7 | Industrial NAICS Cogen | ST | PC | PC | MISO |  | short tons | 0 | 0 | 0 | 0 | 0 | 0 | 0 | 0 | 0 | 0 | 0 | 0 | 0 | 0 | 0 | 0 | 0 | 0 | 0 | 0 | 0 | 0 | 0 | 0 | 0 | 0 | 0 | 0 | 0 | 0 | 0 | 0 | 0 | 0 | 0 | 0 | 0 | 0 | 0 | 0 | 0 | 0 | 0 | 0 | 0 | 0 | 0 | 0 | 0 | 0 | 0 | 0 | 0 | 0 | 0 | 0 | 0 | 0 | 0 | 0 | 0 | 0 | 0 | 0 | 0 | 0 | 0 | 0 | 0 | 0 | 0 | 0 | 0 | 0 | 0 | 0 | 0 | 2023
hard coal | FALSE | 10860 | Y | . | Archer Daniels Midland Clinton | Archer Daniels Midland Co | 772 | IA | WNC | MRO |  | 311 | 7 | Industrial NAICS Cogen | ST | SUB | COL | MISO |  | short tons | 82979 | 73812 | 65940 | 66087 | 78299 | 79682 | 86974 | 88150 | 64353 | 76901 | 81588 | 81610 | 21363 | 18931 | 13150 | 12151 | 19251 | 22641 | 23995 | 23074 | 17560 | 23260 | 21514 | 21969 | 17.6 | 17.6 | 17.6 | 17.6 | 17.6 | 17.6 | 17.6 | 17.6 | 17.5 | 17.5 | 17.5 | 17.6 | 1460430 | 1299091 | 1160544 | 1163131 | 1378062 | 1402403 | 1530742 | 1551440 | 1126178 | 1345768 | 1427790 | 1436336 | 375989 | 333189 | 231448 | 213849 | 338825 | 398475 | 422317 | 406100 | 307295 | 407057 | 376487 | 386651 | 54809.946 | 48606.633 | 37879.639 | 34918.396 | 53913.782 | 60207.253 | 63230.03 | 61865.002 | 48530.58 | 62309.222 | 56394.914 | 56217.094 | 926375 | 238859 | 16281915 | 4197682 | 638882.49 | 2023
other | FALSE | 10860 | Y | . | Archer Daniels Midland Clinton | Archer Daniels Midland Co | 772 | IA | WNC | MRO |  | 311 | 7 | Industrial NAICS Cogen | ST | TDF | OTH | MISO |  | short tons | 0 | 0 | 0 | 0 | 0 | 0 | 0 | 0 | 0 | 0 | 0 | 0 | 0 | 0 | 0 | 0 | 0 | 0 | 0 | 0 | 0 | 0 | 0 | 0 | 0 | 0 | 0 | 0 | 0 | 0 | 0 | 0 | 0 | 0 | 0 | 0 | 0 | 0 | 0 | 0 | 0 | 0 | 0 | 0 | 0 | 0 | 0 | 0 | 0 | 0 | 0 | 0 | 0 | 0 | 0 | 0 | 0 | 0 | 0 | 0 | 0 | 0 | 0 | 0 | 0 | 0 | 0 | 0 | 0 | 0 | 0 | 0 | 0 | 0 | 0 | 0 | 0 | 2023
biomass | FALSE | 10860 | Y | . | Archer Daniels Midland Clinton | Archer Daniels Midland Co | 772 | IA | WNC | MRO |  | 311 | 7 | Industrial NAICS Cogen | ST | WDS | WWW | MISO |  | short tons | 0 | 0 | 0 | 0 | 0 | 0 | 0 | 0 | 0 | 0 | 0 | 0 | 0 | 0 | 0 | 0 | 0 | 0 | 0 | 0 | 0 | 0 | 0 | 0 | 0 | 0 | 0 | 0 | 0 | 0 | 0 | 0 | 0 | 0 | 0 | 0 | 0 | 0 | 0 | 0 | 0 | 0 | 0 | 0 | 0 | 0 | 0 | 0 | 0 | 0 | 0 | 0 | 0 | 0 | 0 | 0 | 0 | 0 | 0 | 0 | 0 | 0 | 0 | 0 | 0 | 0 | 0 | 0 | 0 | 0 | 0 | 0 | 0 | 0 | 0 | 0 | 0 | 2023
natural gas peaker | FALSE | 10864 | Y | . | Archer Daniels Midland Cedar Rapids | Archer Daniels Midland Co | 772 | IA | WNC | MRO |  | 311 | 7 | Industrial NAICS Cogen | GT | NG | NG | MISO |  | mcf | 329470 | 310749 | 326290 | 307480 | 297754 | 258257 | 274208 | 252454 | 273299 | 288109 | 313909 | 315031 | 116064 | 102075 | 112552 | 103677 | 101348 | 94854 | 93196 | 84260 | 92397 | 102103 | 105664 | 111629 | 1 | 1 | 1 | 1 | 1 | 1 | 1 | 1 | 1 | 1 | 1 | 1 | 329470 | 310749 | 326290 | 307480 | 297754 | 258257 | 274208 | 252454 | 273299 | 288109 | 313909 | 315031 | 116064 | 102075 | 112552 | 103677 | 101348 | 94854 | 93196 | 84260 | 92397 | 102103 | 105664 | 111629 | 28914 | 25429 | 28039 | 25828 | 25248 | 23630 | 23217 | 20991 | 23018 | 25436 | 26323 | 27809 | 3547010 | 1219819 | 3547010 | 1219819 | 303882 | 2023
hard coal | FALSE | 10864 | Y | . | Archer Daniels Midland Cedar Rapids | Archer Daniels Midland Co | 772 | IA | WNC | MRO |  | 311 | 7 | Industrial NAICS Cogen | ST | BIT | COL | MISO |  | short tons | 1670 | 159 | 10 | 0 | 16111 | 49 | 0 | 14199 | 15311 | 27542 | 24317 | 17513 | 262 | 25 | 1 | 0 | 2928 | 9 | 0 | 2554 | 2837 | 4918 | 4129 | 2977 | 21.5 | 21.5 | 21.62 | 0 | 22 | 22 | 0 | 22 | 21.4 | 21.4 | 21.4 | 21.4 | 35905 | 3419 | 216 | 0 | 354442 | 1078 | 0 | 312378 | 327655 | 589399 | 520384 | 374778 | 5643 | 547 | 32 | 0 | 64422 | 201 | 0 | 56185 | 60719 | 105246 | 88356 | 63699 | 1005.332 | 96.529 | 5.332 | 0 | 11953.501 | 37.523 | 0 | 10061.919 | 11128.255 | 18816.855 | 15784.608 | 11275.527 | 116881 | 20640 | 2519654 | 445050 | 80165.381 | 2023
natural gas steam turbine | FALSE | 10864 | Y | . | Archer Daniels Midland Cedar Rapids | Archer Daniels Midland Co | 772 | IA | WNC | MRO |  | 311 | 7 | Industrial NAICS Cogen | ST | NG | NG | MISO |  | mcf | 0 | 2000 | 2000 | 2500 | 0 | 0 | 2000 | 2000 | 3000 | 2000 | 1500 | 0 | 0 | 320 | 294 | 400 | 0 | 0 | 368 | 360 | 556 | 357 | 255 | 0 | 0 | 1 | 1 | 1 | 0 | 0 | 1 | 1 | 1 | 1 | 1 | 0 | 0 | 2000 | 2000 | 2500 | 0 | 0 | 2000 | 2000 | 3000 | 2000 | 1500 | 0 | 0 | 320 | 294 | 400 | 0 | 0 | 368 | 360 | 556 | 357 | 255 | 0 | 0 | 56.474 | 49.321 | 71.265 | 0 | 0 | 66.413 | 64.421 | 101.89 | 63.851 | 45.499 | 0 | 17000 | 2910 | 17000 | 2910 | 519.134 | 2023
biomass | FALSE | 10864 | Y | . | Archer Daniels Midland Cedar Rapids | Archer Daniels Midland Co | 772 | IA | WNC | MRO |  | 311 | 7 | Industrial NAICS Cogen | ST | SLW | ORW | MISO |  | short tons | 0 | 0 | 0 | 0 | 0 | 0 | 0 | 0 | 0 | 0 | 0 | 0 | 0 | 0 | 0 | 0 | 0 | 0 | 0 | 0 | 0 | 0 | 0 | 0 | 0 | 0 | 0 | 0 | 0 | 0 | 0 | 0 | 0 | 0 | 0 | 0 | 0 | 0 | 0 | 0 | 0 | 0 | 0 | 0 | 0 | 0 | 0 | 0 | 0 | 0 | 0 | 0 | 0 | 0 | 0 | 0 | 0 | 0 | 0 | 0 | 0 | 0 | 0 | 0 | 0 | 0 | 0 | 0 | 0 | 0 | 0 | 0 | 0 | 0 | 0 | 0 | 0 | 2023
hard coal | FALSE | 10864 | Y | . | Archer Daniels Midland Cedar Rapids | Archer Daniels Midland Co | 772 | IA | WNC | MRO |  | 311 | 7 | Industrial NAICS Cogen | ST | SUB | COL | MISO |  | short tons | 94796 | 81894 | 84332 | 94221 | 81369 | 111392 | 108039 | 90416 | 85333 | 63719 | 71492 | 77844 | 14899 | 13111 | 12385 | 15073 | 14789 | 20780 | 19891 | 16262 | 15813 | 11378 | 12139 | 13231 | 17.5 | 17.5 | 17.5 | 17.2 | 17.2 | 17.2 | 17.2 | 17.2 | 17.2 | 17.2 | 17.2 | 17.2 | 1658930 | 1433145 | 1475810 | 1620601 | 1399547 | 1915942 | 1858271 | 1555155 | 1467728 | 1095967 | 1229662 | 1338917 | 260738 | 229435 | 216734 | 259261 | 254375 | 357417 | 342132 | 279714 | 271989 | 195701 | 208784 | 227569 | 46449.668 | 40467.997 | 36394.347 | 46196.735 | 47199.499 | 66690.477 | 61706.587 | 50092.66 | 49848.855 | 34989.294 | 37298.893 | 40282.473 | 1044847 | 179751 | 18049675 | 3103849 | 557617.49 | 2023
hard coal | FALSE | 10865 | Y | . | Archer Daniels Midland Decatur | Archer Daniels Midland Co | 772 | IL | ENC | SERC |  | 311 | 7 | Industrial NAICS Cogen | ST | BIT | COL | MISO |  | short tons | 130543 | 93013 | 52868 | 64948 | 88555 | 49467 | 44741 | 40721 | 72852 | 51631 | 78172 | 81665 | 22891 | 15362 | 8702 | 11474 | 16433 | 9401 | 7715 | 7314 | 12715 | 8170 | 11199 | 11825 | 21.5 | 21.5 | 21.5 | 21.5 | 21.5 | 21.5 | 21.5 | 21.5 | 21.5 | 21.5 | 21.5 | 21.5 | 2806675 | 1999780 | 1136662 | 1396382 | 1903933 | 1063541 | 961932 | 875502 | 1566318 | 1110067 | 1680698 | 1755798 | 492165 | 330287 | 187101 | 246682 | 353307 | 202130 | 165864 | 157245 | 273368 | 175652 | 240780 | 254247 | 84218.748 | 54129.131 | 30932.124 | 41095.377 | 60728.132 | 35246.763 | 27973.177 | 26225.716 | 45245.349 | 28000.503 | 36877.509 | 41758.411 | 849176 | 143201 | 18257288 | 3078828 | 512430.94 | 2023
natural gas steam turbine | FALSE | 10865 | Y | . | Archer Daniels Midland Decatur | Archer Daniels Midland Co | 772 | IL | ENC | SERC |  | 311 | 7 | Industrial NAICS Cogen | ST | NG | NG | MISO |  | mcf | 2945 | 3995 | 4935 | 5718 | 4095 | 5775 | 2467 | 5942 | 7787 | 7346 | 13725 | 4817 | 516 | 660 | 812 | 1010 | 760 | 1098 | 425 | 1067 | 1359 | 1162 | 1966 | 698 | 1 | 1 | 1 | 1 | 1 | 1 | 1 | 1 | 1 | 1 | 1 | 1 | 2945 | 3995 | 4935 | 5718 | 4095 | 5775 | 2467 | 5942 | 7787 | 7346 | 13725 | 4817 | 516 | 660 | 812 | 1010 | 760 | 1098 | 425 | 1067 | 1359 | 1162 | 1966 | 698 | 88.369 | 108.135 | 134.297 | 168.28 | 130.615 | 191.389 | 71.741 | 177.993 | 224.939 | 185.297 | 301.151 | 114.563 | 69547 | 11533 | 69547 | 11533 | 1896.769 | 2023
hard coal | FALSE | 10865 | Y | . | Archer Daniels Midland Decatur | Archer Daniels Midland Co | 772 | IL | ENC | SERC |  | 311 | 7 | Industrial NAICS Cogen | ST | SUB | COL | MISO |  | short tons | 15349 | 31712 | 97037 | 67165 | 50098 | 97068 | 104147 | 88579 | 50220 | 66617 | 33550 | 48864 | 2692 | 5238 | 15973 | 11865 | 9297 | 18448 | 17958 | 15909 | 8765 | 10541 | 4806 | 7076 | 17.3 | 17.3 | 17.384 | 17.251 | 17.3 | 17.3 | 17.3 | 17.353 | 17.3 | 17.3 | 17.3 | 17.3 | 265538 | 548618 | 1686891 | 1158663 | 866695 | 1679276 | 1801743 | 1537111 | 868806 | 1152474 | 580415 | 845347 | 46563 | 90610 | 277671 | 204687 | 160830 | 319154 | 310670 | 276074 | 151632 | 182362 | 83151 | 122410 | 7967.883 | 14849.734 | 45905.579 | 34099.343 | 27644.253 | 55652.848 | 52395.082 | 46044.291 | 25096.712 | 29070.2 | 12735.34 | 20105.026 | 750406 | 128568 | 12991577 | 2225814 | 371566.29 | 2023
other | FALSE | 10865 | Y | . | Archer Daniels Midland Decatur | Archer Daniels Midland Co | 772 | IL | ENC | SERC |  | 311 | 7 | Industrial NAICS Cogen | ST | TDF | OTH | MISO |  | short tons | 0 | 0 | 0 | 0 | 0 | 0 | 0 | 0 | 0 | 0 | 0 | 0 | 0 | 0 | 0 | 0 | 0 | 0 | 0 | 0 | 0 | 0 | 0 | 0 | 0 | 0 | 0 | 0 | 0 | 0 | 0 | 0 | 0 | 0 | 0 | 0 | 0 | 0 | 0 | 0 | 0 | 0 | 0 | 0 | 0 | 0 | 0 | 0 | 0 | 0 | 0 | 0 | 0 | 0 | 0 | 0 | 0 | 0 | 0 | 0 | 0 | 0 | 0 | 0 | 0 | 0 | 0 | 0 | 0 | 0 | 0 | 0 | 0 | 0 | 0 | 0 | 0 | 2023
biomass | FALSE | 10865 | Y | . | Archer Daniels Midland Decatur | Archer Daniels Midland Co | 772 | IL | ENC | SERC |  | 311 | 7 | Industrial NAICS Cogen | ST | WDS | WWW | MISO |  | short tons | 0 | 0 | 0 | 0 | 0 | 0 | 0 | 0 | 0 | 0 | 0 | 0 | 0 | 0 | 0 | 0 | 0 | 0 | 0 | 0 | 0 | 0 | 0 | 0 | 0 | 0 | 0 | 0 | 0 | 0 | 0 | 0 | 0 | 0 | 0 | 0 | 0 | 0 | 0 | 0 | 0 | 0 | 0 | 0 | 0 | 0 | 0 | 0 | 0 | 0 | 0 | 0 | 0 | 0 | 0 | 0 | 0 | 0 | 0 | 0 | 0 | 0 | 0 | 0 | 0 | 0 | 0 | 0 | 0 | 0 | 0 | 0 | 0 | 0 | 0 | 0 | 0 | 2023
geothermal | TRUE | 10873 | N | . | Coso Finance Partners | Coso Operating Co LLC | 4397 | CA | PACC | WECC |  | 22 | 2 | NAICS-22 Non-Cogen | ST | GEO | GEO | CISO |  |  | 0 | 0 | 0 | 0 | 0 | 0 | 0 | 0 | 0 | 0 | 0 | 0 | 0 | 0 | 0 | 0 | 0 | 0 | 0 | 0 | 0 | 0 | 0 | 0 | 0 | 0 | 0 | 0 | 0 | 0 | 0 | 0 | 0 | 0 | 0 | 0 | 133440 | 103708 | 125251 | 108334 | 128168 | 128073 | 123678 | 124552 | 121283 | 105189 | 123613 | 127326 | 133440 | 103708 | 125251 | 108334 | 128168 | 128073 | 123678 | 124552 | 121283 | 105189 | 123613 | 127326 | 39109 | 30395 | 36709 | 31751 | 37564 | 37536 | 36248 | 36504 | 35546 | 30829 | 36229 | 37317 | 0 | 0 | 1452615 | 1452615 | 425737 | 2023
geothermal | TRUE | 10874 | N | . | Coso Power Developers | Coso Operating Co LLC | 4397 | CA | PACC | WECC |  | 22 | 2 | NAICS-22 Non-Cogen | ST | GEO | GEO | CISO |  |  | 0 | 0 | 0 | 0 | 0 | 0 | 0 | 0 | 0 | 0 | 0 | 0 | 0 | 0 | 0 | 0 | 0 | 0 | 0 | 0 | 0 | 0 | 0 | 0 | 0 | 0 | 0 | 0 | 0 | 0 | 0 | 0 | 0 | 0 | 0 | 0 | 115582 | 87337 | 113323 | 109576 | 99487 | 108089 | 103790 | 99624 | 98576 | 100838 | 101797 | 103776 | 115582 | 87337 | 113323 | 109576 | 99487 | 108089 | 103790 | 99624 | 98576 | 100838 | 101797 | 103776 | 33875 | 25597 | 33213 | 32115 | 29158 | 31679 | 30419 | 29198 | 28891 | 29554 | 29835 | 30415 | 0 | 0 | 1241795 | 1241795 | 363949 | 2023
petroleum | FALSE | 10884 | Y | . | Olive View Medical Center | Los Angeles County | 11216 | CA | PACC | WECC |  | 622 | 5 | Commercial NAICS Cogen | GT | DFO | DFO | LDWP |  | barrels | 0 | 0 | 0 | 0 | 0 | 0 | 0 | 0 | 0 | 0 | 0 | 0 | 0 | 0 | 0 | 0 | 0 | 0 | 0 | 0 | 0 | 0 | 0 | 0 | 0 | 0 | 0 | 0 | 0 | 0 | 0 | 0 | 0 | 0 | 0 | 0 | 0 | 0 | 0 | 0 | 0 | 0 | 0 | 0 | 0 | 0 | 0 | 0 | 0 | 0 | 0 | 0 | 0 | 0 | 0 | 0 | 0 | 0 | 0 | 0 | 0 | 0 | 0 | 0 | 0 | 0 | 0 | 0 | 0 | 0 | 0 | 0 | 0 | 0 | 0 | 0 | 0 | 2023
natural gas peaker | FALSE | 10884 | Y | . | Olive View Medical Center | Los Angeles County | 11216 | CA | PACC | WECC |  | 622 | 5 | Commercial NAICS Cogen | GT | NG | NG | LDWP |  | mcf | 26729 | 25174 | 24244 | 23353 | 25284 | 27154 | 19477 | 0 | 6434 | 26237 | 36863 | 23158 | 7294 | 6443 | 6139 | 5775 | 5883 | 6748 | 4316 | 0 | 1641 | 5897 | 6990 | 6017 | 1.034 | 1.034 | 1.034 | 1.034 | 1.034 | 1.034 | 1.034 | 0 | 1.034 | 1.034 | 1.034 | 1.034 | 27638 | 26030 | 25068 | 24147 | 26144 | 28077 | 20139 | 0 | 6653 | 27129 | 38116 | 23945 | 7542 | 6662 | 6348 | 5971 | 6083 | 6977 | 4463 | 0 | 1697 | 6097 | 7228 | 6222 | 1646.4 | 1454.32 | 1414 | 1330 | 1355 | 1554 | 994 | 0 | 378 | 1358 | 1610 | 1386 | 264107 | 63143 | 273086 | 65290 | 14479.72 | 2023
hydro | TRUE | 10903 | N | . | Lockport Powerhouse | Metro Wtr Recl Dist Grtr Chi | 3473 | IL | ENC | RFC |  | 22 | 2 | NAICS-22 Non-Cogen | HY | WAT | HYC | PJM |  |  | 0 | 0 | 0 | 0 | 0 | 0 | 0 | 0 | 0 | 0 | 0 | 0 | 0 | 0 | 0 | 0 | 0 | 0 | 0 | 0 | 0 | 0 | 0 | 0 | 0 | 0 | 0 | 0 | 0 | 0 | 0 | 0 | 0 | 0 | 0 | 0 | 0 | 0 | 0 | 0 | 0 | 0 | 0 | 0 | 0 | 0 | 0 | 0 | 0 | 0 | 0 | 0 | 0 | 0 | 0 | 0 | 0 | 0 | 0 | 0 | 0 | 0 | 0 | 0 | 0 | 0 | 0 | 0 | 0 | 0 | 0 | 0 | 0 | 0 | 0 | 0 | 0 | 2023
petroleum | TRUE | 50002 | Y | . | Pittsfield Generating LP | Pittsfield Generating Company, LP | 15114 | MA | NEW | NPCC |  | 22 | 3 | NAICS-22 Cogen | CA | DFO | DFO | ISNE |  | barrels | 0 | 0 | 0 | 0 | 0 | 0 | 0 | 0 | 0 | 0 | 0 | 0 | 0 | 0 | 0 | 0 | 0 | 0 | 0 | 0 | 0 | 0 | 0 | 0 | 0 | 0 | 0 | 0 | 0 | 0 | 0 | 0 | 0 | 0 | 0 | 0 | 0 | 0 | 0 | 0 | 0 | 0 | 0 | 0 | 0 | 0 | 0 | 0 | 0 | 0 | 0 | 0 | 0 | 0 | 0 | 0 | 0 | 0 | 0 | 0 | 0 | 0 | 0 | 0 | 0 | 0 | 0 | 0 | 0 | 0 | 66.614 | 0 | 0 | 0 | 0 | 0 | 66.614 | 2023
natural gas combined cycle | TRUE | 50002 | Y | . | Pittsfield Generating LP | Pittsfield Generating Company, LP | 15114 | MA | NEW | NPCC |  | 22 | 3 | NAICS-22 Cogen | CA | NG | NG | ISNE |  | mcf | 0 | 0 | 0 | 0 | 0 | 0 | 0 | 0 | 0 | 0 | 0 | 0 | 0 | 0 | 0 | 0 | 0 | 0 | 0 | 0 | 0 | 0 | 0 | 0 | 0 | 0 | 0 | 0 | 0 | 0 | 0 | 0 | 0 | 0 | 0 | 0 | 0 | 0 | 0 | 0 | 0 | 0 | 0 | 0 | 0 | 0 | 0 | 0 | 0 | 0 | 0 | 0 | 0 | 0 | 0 | 0 | 0 | 0 | 0 | 0 | 210 | 0 | 0 | 0 | 0 | 161 | 3573 | 0 | 1835 | 0 | 401.386 | 0 | 0 | 0 | 0 | 0 | 6180.386 | 2023
petroleum | TRUE | 50002 | Y | . | Pittsfield Generating LP | Pittsfield Generating Company, LP | 15114 | MA | NEW | NPCC |  | 22 | 3 | NAICS-22 Cogen | CT | DFO | DFO | ISNE |  | barrels | 0 | 0 | 0 | 0 | 0 | 0 | 0 | 0 | 0 | 0 | 439 | 0 | 0 | 0 | 0 | 0 | 0 | 0 | 0 | 0 | 0 | 0 | 373 | 0 | 0 | 0 | 0 | 0 | 0 | 0 | 0 | 0 | 0 | 0 | 5.796 | 0 | 0 | 0 | 0 | 0 | 0 | 0 | 0 | 0 | 0 | 0 | 2544 | 0 | 0 | 0 | 0 | 0 | 0 | 0 | 0 | 0 | 0 | 0 | 2160 | 0 | 0 | 0 | 0 | 0 | 0 | 0 | 0 | 0 | 0 | 0 | 165.682 | 0 | 439 | 373 | 2544 | 2160 | 165.682 | 2023
natural gas combined cycle | TRUE | 50002 | Y | . | Pittsfield Generating LP | Pittsfield Generating Company, LP | 15114 | MA | NEW | NPCC |  | 22 | 3 | NAICS-22 Cogen | CT | NG | NG | ISNE |  | mcf | 6829 | 0 | 0 | 0 | 0 | 5582 | 105666 | 0 | 54469 | 0 | 14914 | 0 | 6372 | 0 | 0 | 0 | 0 | 5073 | 102473 | 0 | 52852 | 0 | 12660 | 0 | 1.03 | 0 | 0 | 0 | 0 | 1.03 | 1.03 | 0 | 1.028 | 0 | 1.028 | 0 | 7034 | 0 | 0 | 0 | 0 | 5749 | 108836 | 0 | 55994 | 0 | 15332 | 0 | 6563 | 0 | 0 | 0 | 0 | 5225 | 105547 | 0 | 54332 | 0 | 13014 | 0 | 497 | 0 | 0 | 0 | 0 | 392 | 7674 | 0 | 4009 | 0 | 998.318 | 0 | 187460 | 179430 | 192945 | 184681 | 13570.318 | 2023
natural gas peaker | TRUE | 50003 | Y | . | Chalk Cliff Limited | WCAC Operating Company | 60662 | CA | PACC | WECC |  | 22 | 3 | NAICS-22 Cogen | GT | NG | NG | CISO |  | mcf | 545 | 6324 | 93430 | 111048 | 0 | 0 | 44583 | 25763 | 2818 | 76337 | 35626 | 1591 | 545 | 5927 | 79431 | 94027 | 0 | 0 | 35148 | 20808 | 2727 | 61700 | 28558 | 1591 | 1.04 | 1.04 | 1.04 | 1.04 | 0 | 0 | 1.04 | 1.04 | 1.04 | 1.04 | 1.04 | 1.04 | 567 | 6577 | 97167 | 115490 | 0 | 0 | 46366 | 26794 | 2931 | 79390 | 37051 | 1655 | 567 | 6164 | 82608 | 97788 | 0 | 0 | 36554 | 21640 | 2836 | 64168 | 29700 | 1655 | -23 | 652 | 10763 | 12790 | -83 | -81 | 4665 | 2688 | 211 | 8331 | 3773 | 111 | 398065 | 330462 | 413988 | 343680 | 43797 | 2023
petroleum | TRUE | 50006 | Y | . | Linden Cogen Plant | EFS Cogen Holdings I LLC | 3890 | NJ | MAT | RFC |  | 22 | 3 | NAICS-22 Cogen | CA | DFO | DFO | NYIS |  | barrels | 0 | 0 | 0 | 0 | 0 | 0 | 0 | 0 | 0 | 0 | 0 | 0 | 0 | 0 | 0 | 0 | 0 | 0 | 0 | 0 | 0 | 0 | 0 | 0 | 0 | 0 | 0 | 0 | 0 | 0 | 0 | 0 | 0 | 0 | 0 | 0 | 0 | 0 | 0 | 0 | 0 | 0 | 0 | 0 | 0 | 0 | 0 | 0 | 0 | 0 | 0 | 0 | 0 | 0 | 0 | 0 | 0 | 0 | 0 | 0 | 0 | 0 | 1.362 | 2105.948 | 0 | 0 | 0 | 0 | 0 | 0 | 0 | 0 | 0 | 0 | 0 | 0 | 2107.31 | 2023
natural gas combined cycle | TRUE | 50006 | Y | . | Linden Cogen Plant | EFS Cogen Holdings I LLC | 3890 | NJ | MAT | RFC |  | 22 | 3 | NAICS-22 Cogen | CA | NG | NG | NYIS |  | mcf | 401008 | 474749 | 511137 | 365503 | 335147 | 384575 | 521488 | 524802 | 394120 | 389093 | 390911 | 430058 | 401008 | 474749 | 511137 | 365503 | 335147 | 384575 | 521488 | 524802 | 394120 | 389093 | 390911 | 430058 | 1.046 | 1.045 | 1.046 | 1.039 | 1.038 | 1.035 | 1.037 | 1.038 | 1.042 | 1.048 | 1.047 | 1.045 | 419454 | 496113 | 534649 | 379758 | 347883 | 398035 | 540783 | 544744 | 410673 | 407769 | 409284 | 449411 | 419454 | 496113 | 534649 | 379758 | 347883 | 398035 | 540783 | 544744 | 410673 | 407769 | 409284 | 449411 | 121077.94 | 137850.6 | 109032.1 | 91343.827 | 89376.056 | 121090.38 | 156729.42 | 163521.42 | 134025.46 | 113775.06 | 100854.92 | 128570.16 | 5122591 | 5122591 | 5338556 | 5338556 | 1467247.3 | 2023
other | TRUE | 50006 | Y | . | Linden Cogen Plant | EFS Cogen Holdings I LLC | 3890 | NJ | MAT | RFC |  | 22 | 3 | NAICS-22 Cogen | CA | OG | OOG | NYIS |  | mcf | 0 | 0 | 0 | 0 | 0 | 0 | 0 | 0 | 0 | 0 | 0 | 0 | 0 | 0 | 0 | 0 | 0 | 0 | 0 | 0 | 0 | 0 | 0 | 0 | 0 | 0 | 0 | 0 | 0 | 0 | 0 | 0 | 0 | 0 | 0 | 0 | 0 | 0 | 0 | 0 | 0 | 0 | 0 | 0 | 0 | 0 | 0 | 0 | 0 | 0 | 0 | 0 | 0 | 0 | 0 | 0 | 0 | 0 | 0 | 0 | 1006.058 | 0 | 44.541 | 200.225 | 180.944 | 93.618 | 1893.582 | 153.581 | 268.539 | 1461.939 | 0.077 | 1694.841 | 0 | 0 | 0 | 0 | 6997.945 | 2023
petroleum | TRUE | 50006 | Y | . | Linden Cogen Plant | EFS Cogen Holdings I LLC | 3890 | NJ | MAT | RFC |  | 22 | 3 | NAICS-22 Cogen | CA | WO | WOO | NYIS |  | barrels | 0 | 44 | 0 | 0 | 0 | 0 | 0 | 0 | 0 | 0 | 0 | 0 | 0 | 44 | 0 | 0 | 0 | 0 | 0 | 0 | 0 | 0 | 0 | 0 | 0 | 4.36 | 0 | 0 | 0 | 0 | 0 | 0 | 0 | 0 | 0 | 0 | 0 | 192 | 0 | 0 | 0 | 0 | 0 | 0 | 0 | 0 | 0 | 0 | 0 | 192 | 0 | 0 | 0 | 0 | 0 | 0 | 0 | 0 | 0 | 0 | 0 | 110.396 | 0 | 0 | 0 | 0 | 0 | 0 | 0 | 0 | 0 | 0 | 44 | 44 | 192 | 192 | 110.396 | 2023
petroleum | TRUE | 50006 | Y | . | Linden Cogen Plant | EFS Cogen Holdings I LLC | 3890 | NJ | MAT | RFC |  | 22 | 3 | NAICS-22 Cogen | CT | DFO | DFO | NYIS |  | barrels | 0 | 0 | 8 | 13607 | 0 | 0 | 0 | 0 | 0 | 0 | 0 | 0 | 0 | 0 | 6 | 9214 | 0 | 0 | 0 | 0 | 0 | 0 | 0 | 0 | 0 | 0 | 6.16 | 6.16 | 0 | 0 | 0 | 0 | 0 | 0 | 0 | 0 | 0 | 0 | 49 | 83819 | 0 | 0 | 0 | 0 | 0 | 0 | 0 | 0 | 0 | 0 | 34 | 56761 | 0 | 0 | 0 | 0 | 0 | 0 | 0 | 0 | 0 | 0 | 4.257 | 7245.171 | 0 | 0 | 0 | 0 | 0 | 0 | 0 | 0 | 13615 | 9220 | 83868 | 56795 | 7249.428 | 2023
natural gas combined cycle | TRUE | 50006 | Y | . | Linden Cogen Plant | EFS Cogen Holdings I LLC | 3890 | NJ | MAT | RFC |  | 22 | 3 | NAICS-22 Cogen | CT | NG | NG | NYIS |  | mcf | 4262305 | 4005705 | 3260405 | 3133619 | 3226637 | 4042462 | 4485914 | 4297415 | 3914442 | 3548908 | 3455322 | 4492157 | 2502239 | 2409992 | 1835977 | 1812529 | 1905892 | 2332222 | 2644213 | 2695853 | 2446295 | 2148777 | 2006543 | 2764789 | 1.046 | 1.045 | 1.046 | 1.039 | 1.038 | 1.035 | 1.037 | 1.038 | 1.042 | 1.048 | 1.047 | 1.045 | 4458371 | 4185962 | 3410384 | 3255830 | 3349249 | 4183948 | 4651893 | 4460717 | 4078849 | 3719256 | 3617722 | 4694304 | 2617342 | 2518442 | 1920432 | 1883218 | 1978316 | 2413850 | 2742049 | 2798295 | 2549039 | 2251918 | 2100850 | 2889205 | 379358.28 | 359835.17 | 294625.52 | 281427.99 | 290377.06 | 342743.81 | 382584.33 | 386987.15 | 356161.53 | 325448.7 | 313220.73 | 425054.41 | 46125291 | 27505321 | 48066485 | 28662956 | 4137824.7 | 2023
other | TRUE | 50006 | Y | . | Linden Cogen Plant | EFS Cogen Holdings I LLC | 3890 | NJ | MAT | RFC |  | 22 | 3 | NAICS-22 Cogen | CT | OG | OOG | NYIS |  | mcf | 39736 | 0 | 1580 | 7790 | 7331 | 3473 | 61507 | 4609 | 8819 | 51939 | 3 | 66411 | 26501 | 0 | 1096 | 5275 | 4978 | 2281 | 42086 | 3342 | 6239 | 36188 | 2 | 46271 | 1.02 | 0 | 1.02 | 1.023 | 1.021 | 1.02 | 1.02 | 1.02 | 1.02 | 1.021 | 1.024 | 1.021 | 40531 | 0 | 1612 | 7969 | 7485 | 3542 | 62737 | 4701 | 8995 | 53030 | 3 | 67806 | 27031 | 0 | 1118 | 5396 | 5083 | 2327 | 42928 | 3409 | 6364 | 36948 | 2 | 47243 | 3448.718 | 0 | 139.227 | 688.84 | 648.939 | 290.194 | 5159.673 | 407.848 | 785.469 | 4640.298 | 0.266 | 6139.586 | 253198 | 174259 | 258411 | 177849 | 22349.058 | 2023
petroleum | TRUE | 50006 | Y | . | Linden Cogen Plant | EFS Cogen Holdings I LLC | 3890 | NJ | MAT | RFC |  | 22 | 3 | NAICS-22 Cogen | CT | WO | WOO | NYIS |  | barrels | 0 | 816 | 0 | 0 | 0 | 0 | 0 | 0 | 0 | 0 | 0 | 0 | 0 | 534 | 0 | 0 | 0 | 0 | 0 | 0 | 0 | 0 | 0 | 0 | 0 | 4.36 | 0 | 0 | 0 | 0 | 0 | 0 | 0 | 0 | 0 | 0 | 0 | 3558 | 0 | 0 | 0 | 0 | 0 | 0 | 0 | 0 | 0 | 0 | 0 | 2329 | 0 | 0 | 0 | 0 | 0 | 0 | 0 | 0 | 0 | 0 | 0 | 305.833 | 0 | 0 | 0 | 0 | 0 | 0 | 0 | 0 | 0 | 0 | 816 | 534 | 3558 | 2329 | 305.833 | 2023
municipal solid waste | FALSE | 50035 | N | . | MMWAC Resource Recovery Facility | Maine Waste to Energy | 22219 | ME | NEW | NPCC |  | 562212 | 4 | Commercial NAICS Non-Cogen | ST | MSB | MLG | ISNE |  | short tons | 3913 | 3310 | 3462 | 3373 | 3603 | 3564 | 3953 | 4018 | 2452 | 3494 | 3273 | 3345 | 3913 | 3310 | 3462 | 3373 | 3603 | 3564 | 3953 | 4018 | 2452 | 3494 | 3273 | 3345 | 7.672 | 7.673 | 7.673 | 7.673 | 7.671 | 7.673 | 7.672 | 7.672 | 7.671 | 7.672 | 7.673 | 7.673 | 30021 | 25398 | 26564 | 25881 | 27639 | 27347 | 30327 | 30826 | 18809 | 26806 | 25114 | 25666 | 30021 | 25398 | 26564 | 25881 | 27639 | 27347 | 30327 | 30826 | 18809 | 26806 | 25114 | 25666 | 508.065 | 410.299 | 457.207 | 465.938 | 488.857 | 439.592 | 447.284 | 459.39 | 258.674 | 429.967 | 434.122 | 367.964 | 41760 | 41760 | 320398 | 320398 | 5167.359 | 2023
municipal solid waste | FALSE | 50035 | N | . | MMWAC Resource Recovery Facility | Maine Waste to Energy | 22219 | ME | NEW | NPCC |  | 562212 | 4 | Commercial NAICS Non-Cogen | ST | MSN | OTH | ISNE |  | short tons | 2502 | 2117 | 2214 | 2157 | 2303 | 2279 | 2527 | 2569 | 1567 | 2234 | 2093 | 2139 | 2502 | 2117 | 2214 | 2157 | 2303 | 2279 | 2527 | 2569 | 1567 | 2234 | 2093 | 2139 | 14.666 | 14.663 | 14.664 | 14.665 | 14.669 | 14.665 | 14.668 | 14.666 | 14.671 | 14.666 | 14.665 | 14.665 | 36694 | 31042 | 32466 | 31632 | 33783 | 33422 | 37066 | 37677 | 22989 | 32764 | 30694 | 31368 | 36694 | 31042 | 32466 | 31632 | 33783 | 33422 | 37066 | 37677 | 22989 | 32764 | 30694 | 31368 | 621.012 | 501.477 | 558.792 | 569.481 | 597.531 | 537.245 | 546.669 | 561.485 | 316.161 | 525.532 | 530.581 | 449.714 | 26701 | 26701 | 391597 | 391597 | 6315.68 | 2023
natural gas steam turbine | FALSE | 50035 | N | . | MMWAC Resource Recovery Facility | Maine Waste to Energy | 22219 | ME | NEW | NPCC |  | 562212 | 4 | Commercial NAICS Non-Cogen | ST | NG | NG | ISNE |  | mcf | 350 | 1190 | 2266 | 310 | 600 | 570 | 410 | 411 | 1030 | 530 | 480 | 720 | 350 | 1190 | 2266 | 310 | 600 | 570 | 410 | 411 | 1030 | 530 | 480 | 720 | 1 | 1 | 1 | 1 | 1 | 1 | 1 | 1 | 1 | 1 | 1 | 1 | 350 | 1190 | 2266 | 310 | 600 | 570 | 410 | 411 | 1030 | 530 | 480 | 720 | 350 | 1190 | 2266 | 310 | 600 | 570 | 410 | 411 | 1030 | 530 | 480 | 720 | 5.923 | 19.224 | 39.001 | 5.581 | 10.612 | 9.163 | 6.047 | 6.125 | 14.165 | 8.501 | 8.297 | 10.322 | 8867 | 8867 | 8867 | 8867 | 142.961 | 2023
hard coal | FALSE | 50041 | Y | . | Norton Powerhouse | Saint - Gobain Abrasives Inc | 16544 | MA | NEW | NPCC |  | 327 | 7 | Industrial NAICS Cogen | ST | BIT | COL | ISNE |  | short tons | 0 | 0 | 0 | 0 | 0 | 0 | 0 | 0 | 0 | 0 | 0 | 0 | 0 | 0 | 0 | 0 | 0 | 0 | 0 | 0 | 0 | 0 | 0 | 0 | 0 | 0 | 0 | 0 | 0 | 0 | 0 | 0 | 0 | 0 | 0 | 0 | 0 | 0 | 0 | 0 | 0 | 0 | 0 | 0 | 0 | 0 | 0 | 0 | 0 | 0 | 0 | 0 | 0 | 0 | 0 | 0 | 0 | 0 | 0 | 0 | 0 | 0 | 0 | 0 | 0 | 0 | 0 | 0 | 0 | 0 | 0 | 0 | 0 | 0 | 0 | 0 | 0 | 2023
natural gas steam turbine | FALSE | 50041 | Y | . | Norton Powerhouse | Saint - Gobain Abrasives Inc | 16544 | MA | NEW | NPCC |  | 327 | 7 | Industrial NAICS Cogen | ST | NG | NG | ISNE |  | mcf | 27408 | 25407 | 26751 | 1869 | 0 | 0 | 0 | 0 | 0 | 0 | 0 | 0 | 0 | 0 | 0 | 0 | 0 | 0 | 0 | 0 | 0 | 0 | 0 | 0 | 1.03 | 1.03 | 1.03 | 1.03 | 0 | 0 | 0 | 0 | 0 | 0 | 0 | 0 | 28230 | 26169 | 27554 | 1925 | 0 | 0 | 0 | 0 | 0 | 0 | 0 | 0 | 0 | 0 | 0 | 0 | 0 | 0 | 0 | 0 | 0 | 0 | 0 | 0 | 0 | 0 | 0 | 0 | 0 | 0 | 0 | 0 | 0 | 0 | 0 | 0 | 81435 | 0 | 83878 | 0 | 0 | 2023
natural gas combined cycle | FALSE | 50043 | Y | . | Houston Chemical Complex Battleground | Oxy Vinyls LP | 14254 | TX | WSC | TRE |  | 325 | 7 | Industrial NAICS Cogen | CA | NG | NG | ERCO |  | mcf | 171791 | 95447 | 64015 | 26003 | 137198 | 56321 | 63438 | 40538 | 41957 | 97496 | 113811 | 129509 | 171791 | 95447 | 64015 | 8919 | 137198 | 56321 | 63438 | 40538 | 41957 | 97496 | 113811 | 129509 | 1.03 | 1.03 | 1.03 | 1.03 | 1.03 | 1.03 | 1.03 | 1.03 | 1.03 | 1.03 | 1.03 | 1.03 | 176945 | 98310 | 65935 | 26783 | 141314 | 58011 | 65341 | 41754 | 43216 | 100421 | 117225 | 133394 | 176945 | 98310 | 65935 | 9187 | 141314 | 58011 | 65341 | 41754 | 43216 | 100421 | 117225 | 133394 | 37710.265 | 28692.464 | 23997.633 | 1669.378 | 35783.854 | 39350.462 | 37554.541 | 44447.047 | 40717.323 | 36181.405 | 34042.942 | 37658.29 | 1037524 | 1020440 | 1068649 | 1051053 | 397805.6 | 2023
other | FALSE | 50043 | Y | . | Houston Chemical Complex Battleground | Oxy Vinyls LP | 14254 | TX | WSC | TRE |  | 325 | 7 | Industrial NAICS Cogen | CA | OG | OOG | ERCO |  | mcf | 344154 | 368777 | 247902 | 18842 | 267035 | 144711 | 261420 | 311772 | 258648 | 272702 | 278244 | 207475 | 48438 | 46316 | 24480 | 174 | 36388 | 19089 | 33645 | 42612 | 34135 | 34714 | 33382 | 25484 | 0.304 | 0.304 | 0.304 | 0.304 | 0.304 | 0.304 | 0.304 | 0.304 | 0.304 | 0.304 | 0.304 | 0.304 | 104623 | 112108 | 75362 | 5728 | 81179 | 43992 | 79472 | 94779 | 78629 | 82901 | 84586 | 63072 | 14725 | 14080 | 7442 | 53 | 11062 | 5803 | 10228 | 12954 | 10377 | 10553 | 10148 | 7747 | 2675.735 | 2558.536 | 1352.367 | 9.622 | 2010.146 | 1054.538 | 1858.459 | 2353.953 | 1885.677 | 1917.595 | 1844.058 | 1407.71 | 2981682 | 378857 | 906431 | 115172 | 20928.396 | 2023
natural gas combined cycle | FALSE | 50043 | Y | . | Houston Chemical Complex Battleground | Oxy Vinyls LP | 14254 | TX | WSC | TRE |  | 325 | 7 | Industrial NAICS Cogen | CT | NG | NG | ERCO |  | mcf | 1259756 | 1125162 | 1234330 | 938804 | 1265823 | 1537448 | 1495700 | 1696937 | 1606423 | 1421138 | 1402243 | 1508625 | 577216 | 551244 | 608937 | 418716 | 602104 | 826746 | 793289 | 944417 | 886925 | 719981 | 689131 | 748187 | 1.03 | 1.03 | 1.03 | 1.03 | 1.03 | 1.03 | 1.03 | 1.03 | 1.03 | 1.03 | 1.03 | 1.03 | 1297549 | 1158917 | 1271360 | 966968 | 1303798 | 1583571 | 1540571 | 1747845 | 1654616 | 1463772 | 1444310 | 1553884 | 594532 | 567781 | 627205 | 431277 | 620167 | 851548 | 817088 | 972749 | 913533 | 741580 | 709805 | 770633 | 98511 | 88655 | 98004 | 75581 | 98604 | 121591 | 118307 | 135152 | 128595 | 112331 | 112298 | 122417 | 16492389 | 8366893 | 16987161 | 8617898 | 1310046 | 2023
other | FALSE | 50043 | Y | . | Houston Chemical Complex Battleground | Oxy Vinyls LP | 14254 | TX | WSC | TRE |  | 325 | 7 | Industrial NAICS Cogen | CT | OG | OOG | ERCO |  | mcf | 0 | 0 | 0 | 0 | 0 | 0 | 0 | 0 | 0 | 0 | 0 | 0 | 0 | 0 | 0 | 0 | 0 | 0 | 0 | 0 | 0 | 0 | 0 | 0 | 0 | 0 | 0 | 0 | 0 | 0 | 0 | 0 | 0 | 0 | 0 | 0 | 0 | 0 | 0 | 0 | 0 | 0 | 0 | 0 | 0 | 0 | 0 | 0 | 0 | 0 | 0 | 0 | 0 | 0 | 0 | 0 | 0 | 0 | 0 | 0 | 0 | 0 | 0 | 0 | 0 | 0 | 0 | 0 | 0 | 0 | 0 | 0 | 0 | 0 | 0 | 0 | 0 | 2023
petroleum | FALSE | 50049 | Y | . | Humboldt Sawmill Company | Mendocino Forest Products | 60153 | CA | PACC | WECC |  | 321 | 7 | Industrial NAICS Cogen | ST | DFO | DFO | CISO |  | barrels | 87 | 302 | 423 | 329 | 19 | 19 | 22 | 1163 | 86 | 102 | 213 | 34 | 87 | 302 | 423 | 329 | 19 | 19 | 22 | 1163 | 86 | 102 | 213 | 34 | 5.5 | 5.5 | 5.5 | 5.5 | 5.5 | 5.5 | 5.5 | 5.5 | 5.5 | 5.5 | 5.5 | 5.5 | 479 | 1661 | 2327 | 1810 | 105 | 105 | 121 | 6397 | 473 | 561 | 1172 | 187 | 479 | 1661 | 2327 | 1810 | 105 | 105 | 121 | 6397 | 473 | 561 | 1172 | 187 | 23.666 | 86.937 | 118.352 | 95.186 | 5.682 | 5.791 | 6.527 | 352.379 | 20.934 | 28.031 | 58.773 | 8.46 | 2799 | 2799 | 15398 | 15398 | 810.718 | 2023
biomass | FALSE | 50049 | Y | . | Humboldt Sawmill Company | Mendocino Forest Products | 60153 | CA | PACC | WECC |  | 321 | 7 | Industrial NAICS Cogen | ST | WDS | WWW | CISO |  | short tons | 12124 | 10297 | 11307 | 16177 | 16873 | 17850 | 11842 | 12790 | 18192 | 17742 | 13769 | 18328 | 12124 | 10297 | 11307 | 16177 | 16873 | 17850 | 11842 | 12790 | 18192 | 17742 | 13769 | 18328 | 13.2 | 13.2 | 13.2 | 13.2 | 13.2 | 13.2 | 13.2 | 13.2 | 13.2 | 13.2 | 13.2 | 13.2 | 160037 | 135920 | 149252 | 213536 | 222724 | 235620 | 156314 | 168828 | 240134 | 234194 | 181751 | 241930 | 160037 | 135920 | 149252 | 213536 | 222724 | 235620 | 156314 | 168828 | 240134 | 234194 | 181751 | 241930 | 7915.334 | 7114.063 | 7592.648 | 11232.814 | 12110.318 | 13058.209 | 8431.473 | 9300.621 | 10628.066 | 11701.969 | 9118.227 | 10944.54 | 177291 | 177291 | 2340240 | 2340240 | 119148.28 | 2023
petroleum | FALSE | 50051 | N | . | Penobscot Energy Recovery | ESOCO Orrington LLC | 6036 | ME | NEW | NPCC |  | 562212 | 4 | Commercial NAICS Non-Cogen | ST | DFO | DFO | ISNE |  | barrels | 199 | 0 | 151 | 95 | 0 | 0 | 0 | 0 | 0 | 0 | 0 | 0 | 199 | 0 | 151 | 95 | 0 | 0 | 0 | 0 | 0 | 0 | 0 | 0 | 5.9 | 0 | 5.9 | 5.9 | 0 | 0 | 0 | 0 | 0 | 0 | 0 | 0 | 1174 | 0 | 891 | 561 | 0 | 0 | 0 | 0 | 0 | 0 | 0 | 0 | 1174 | 0 | 891 | 561 | 0 | 0 | 0 | 0 | 0 | 0 | 0 | 0 | 89.237 | 0 | 41.733 | 21.691 | 0 | 0 | 0 | 0 | 0 | 0 | 0 | 0 | 445 | 445 | 2626 | 2626 | 152.661 | 2023
municipal solid waste | FALSE | 50051 | N | . | Penobscot Energy Recovery | ESOCO Orrington LLC | 6036 | ME | NEW | NPCC |  | 562212 | 4 | Commercial NAICS Non-Cogen | ST | MSB | MLG | ISNE |  | short tons | 887 | 0 | 2049 | 1651 | 724 | 0 | 0 | 0 | 0 | 0 | 0 | 0 | 887 | 0 | 2049 | 1651 | 724 | 0 | 0 | 0 | 0 | 0 | 0 | 0 | 8.262 | 0 | 8.262 | 8.264 | 8.263 | 0 | 0 | 0 | 0 | 0 | 0 | 0 | 7328 | 0 | 16929 | 13644 | 5982 | 0 | 0 | 0 | 0 | 0 | 0 | 0 | 7328 | 0 | 16929 | 13644 | 5982 | 0 | 0 | 0 | 0 | 0 | 0 | 0 | 556.994 | 0 | 793.007 | 527.999 | 160.202 | 0 | 0 | 0 | 0 | 0 | 0 | 0 | 5311 | 5311 | 43883 | 43883 | 2038.202 | 2023
municipal solid waste | FALSE | 50051 | N | . | Penobscot Energy Recovery | ESOCO Orrington LLC | 6036 | ME | NEW | NPCC |  | 562212 | 4 | Commercial NAICS Non-Cogen | ST | MSN | OTH | ISNE |  | short tons | 567 | 0 | 1310 | 1056 | 463 | 0 | 0 | 0 | 0 | 0 | 0 | 0 | 567 | 0 | 1310 | 1056 | 463 | 0 | 0 | 0 | 0 | 0 | 0 | 0 | 15.797 | 0 | 15.795 | 15.791 | 15.792 | 0 | 0 | 0 | 0 | 0 | 0 | 0 | 8957 | 0 | 20691 | 16675 | 7312 | 0 | 0 | 0 | 0 | 0 | 0 | 0 | 8957 | 0 | 20691 | 16675 | 7312 | 0 | 0 | 0 | 0 | 0 | 0 | 0 | 680.769 | 0 | 969.26 | 645.31 | 195.798 | 0 | 0 | 0 | 0 | 0 | 0 | 0 | 3396 | 3396 | 53635 | 53635 | 2491.137 | 2023
biomass | FALSE | 50051 | N | . | Penobscot Energy Recovery | ESOCO Orrington LLC | 6036 | ME | NEW | NPCC |  | 562212 | 4 | Commercial NAICS Non-Cogen | ST | WDS | WWW | ISNE |  | short tons | 0 | 0 | 0 | 0 | 0 | 0 | 0 | 0 | 0 | 0 | 0 | 0 | 0 | 0 | 0 | 0 | 0 | 0 | 0 | 0 | 0 | 0 | 0 | 0 | 0 | 0 | 0 | 0 | 0 | 0 | 0 | 0 | 0 | 0 | 0 | 0 | 0 | 0 | 0 | 0 | 0 | 0 | 0 | 0 | 0 | 0 | 0 | 0 | 0 | 0 | 0 | 0 | 0 | 0 | 0 | 0 | 0 | 0 | 0 | 0 | 0 | 0 | 0 | 0 | 0 | 0 | 0 | 0 | 0 | 0 | 0 | 0 | 0 | 0 | 0 | 0 | 0 | 2023
natural gas combined cycle | FALSE | 50061 | Y | . | San Diego State University | San Diego State University | 16625 | CA | PACC | WECC |  | 611 | 5 | Commercial NAICS Cogen | CA | NG | NG | CISO |  | mcf | 0 | 0 | 0 | 0 | 0 | 0 | 0 | 0 | 0 | 0 | 0 | 0 | 0 | 0 | 0 | 0 | 0 | 0 | 0 | 0 | 0 | 0 | 0 | 0 | 0 | 0 | 0 | 0 | 0 | 0 | 0 | 0 | 0 | 0 | 0 | 0 | 0 | 0 | 0 | 0 | 0 | 0 | 0 | 0 | 0 | 0 | 0 | 0 | 0 | 0 | 0 | 0 | 0 | 0 | 0 | 0 | 0 | 0 | 0 | 0 | 0 | 0 | 0 | 0 | 0 | 0 | 0 | 0 | 0 | 0 | 0 | 0 | 0 | 0 | 0 | 0 | 0 | 2023
natural gas combined cycle | FALSE | 50061 | Y | . | San Diego State University | San Diego State University | 16625 | CA | PACC | WECC |  | 611 | 5 | Commercial NAICS Cogen | CT | NG | NG | CISO |  | mcf | 65232 | 61756 | 68895 | 67146 | 58490 | 64424 | 69885 | 63503 | 71269 | 66724 | 65098 | 67179 | 32260 | 31317 | 34541 | 33672 | 29544 | 31658 | 34796 | 32835 | 36769 | 34254 | 32100 | 32093 | 1 | 1 | 1 | 1 | 1 | 1 | 1 | 1 | 1 | 1 | 1 | 1 | 65232 | 61756 | 68895 | 67146 | 58490 | 64424 | 69885 | 63503 | 71269 | 66724 | 65098 | 67179 | 32260 | 31317 | 34541 | 33672 | 29544 | 31658 | 34796 | 32835 | 36769 | 34254 | 32100 | 32093 | 4637 | 4510 | 4969 | 4833 | 4208 | 4506 | 4953 | 4648 | 5264 | 4904 | 4606 | 4606 | 789601 | 395839 | 789601 | 395839 | 56644 | 2023
solar pv | FALSE | 50061 | Y | . | San Diego State University | San Diego State University | 16625 | CA | PACC | WECC |  | 611 | 5 | Commercial NAICS Cogen | PV | SUN | SUN | CISO |  |  | 0 | 0 | 0 | 0 | 0 | 0 | 0 | 0 | 0 | 0 | 0 | 0 | 0 | 0 | 0 | 0 | 0 | 0 | 0 | 0 | 0 | 0 | 0 | 0 | 0 | 0 | 0 | 0 | 0 | 0 | 0 | 0 | 0 | 0 | 0 | 0 | 263 | 348 | 427 | 495 | 375 | 386 | 549 | 573 | 413 | 450 | 331 | 304 | 263 | 348 | 427 | 495 | 375 | 386 | 549 | 573 | 413 | 450 | 331 | 304 | 77 | 102 | 125 | 145 | 110 | 113 | 161 | 168 | 121 | 132 | 97 | 89 | 0 | 0 | 4914 | 4914 | 1440 | 2023
geothermal | TRUE | 50066 | N | . | Calistoga Power Plant | Geysers Power Co LLC | 7160 | CA | PACC | WECC |  | 22 | 2 | NAICS-22 Non-Cogen | ST | GEO | GEO | CISO |  |  | 0 | 0 | 0 | 0 | 0 | 0 | 0 | 0 | 0 | 0 | 0 | 0 | 0 | 0 | 0 | 0 | 0 | 0 | 0 | 0 | 0 | 0 | 0 | 0 | 0 | 0 | 0 | 0 | 0 | 0 | 0 | 0 | 0 | 0 | 0 | 0 | 139332 | 129956 | 138138 | 113657 | 147050 | 140387 | 137773 | 133116 | 138261 | 144232 | 135630 | 116144 | 139332 | 129956 | 138138 | 113657 | 147050 | 140387 | 137773 | 133116 | 138261 | 144232 | 135630 | 116144 | 40836 | 38088 | 40486 | 33311 | 43098 | 41145 | 40379 | 39014 | 40522 | 42272 | 39751 | 34040 | 0 | 0 | 1613676 | 1613676 | 472942 | 2023
municipal solid waste | FALSE | 50071 | N | . | Palm Beach Renewable Energy Facility 1 | Solid Waste Authority of Palm Beach Co | 17445 | FL | SAT | SERC |  | 562213 | 4 | Commercial NAICS Non-Cogen | ST | MSB | MLG | FPL |  | short tons | 29590 | 28534 | 18248 | 32348 | 33404 | 29848 | 31136 | 29742 | 29362 | 22048 | 29400 | 35288 | 29590 | 28534 | 18248 | 32348 | 33404 | 29848 | 31136 | 29742 | 29362 | 22048 | 29400 | 35288 | 8.115 | 8.115 | 8.115 | 8.115 | 8.115 | 8.115 | 8.115 | 8.115 | 8.115 | 8.115 | 8.115 | 8.115 | 240123 | 231553 | 148083 | 262504 | 271073 | 242217 | 252669 | 241356 | 238273 | 178920 | 238581 | 286362 | 240123 | 231553 | 148083 | 262504 | 271073 | 242217 | 252669 | 241356 | 238273 | 178920 | 238581 | 286362 | 13621.33 | 12680.994 | 8228.8 | 14147.877 | 15385.294 | 11597.008 | 13093.835 | 12633.86 | 10813.293 | 9472.317 | 12000.587 | 15121.757 | 348948 | 348948 | 2831714 | 2831714 | 148796.95 | 2023
municipal solid waste | FALSE | 50071 | N | . | Palm Beach Renewable Energy Facility 1 | Solid Waste Authority of Palm Beach Co | 17445 | FL | SAT | SERC |  | 562213 | 4 | Commercial NAICS Non-Cogen | ST | MSN | OTH | FPL |  | short tons | 18918 | 18244 | 11666 | 20680 | 21358 | 19082 | 19906 | 19016 | 18772 | 14096 | 18798 | 22560 | 18918 | 18244 | 11666 | 20680 | 21358 | 19082 | 19906 | 19016 | 18772 | 14096 | 18798 | 22560 | 15.513 | 15.512 | 15.513 | 15.514 | 15.512 | 15.513 | 15.513 | 15.513 | 15.513 | 15.513 | 15.512 | 15.513 | 293475 | 283001 | 180975 | 320830 | 331305 | 296019 | 308802 | 294995 | 291210 | 218671 | 291595 | 349973 | 293475 | 283001 | 180975 | 320830 | 331305 | 296019 | 308802 | 294995 | 291210 | 218671 | 291595 | 349973 | 16647.808 | 15498.512 | 10056.583 | 17291.38 | 18803.868 | 14173.003 | 16002.775 | 15441.601 | 13215.7 | 11576.844 | 14667.162 | 18480.834 | 223096 | 223096 | 3460851 | 3460851 | 181856.07 | 2023
natural gas steam turbine | FALSE | 50071 | N | . | Palm Beach Renewable Energy Facility 1 | Solid Waste Authority of Palm Beach Co | 17445 | FL | SAT | SERC |  | 562213 | 4 | Commercial NAICS Non-Cogen | ST | NG | NG | FPL |  | mcf | 290 | 1038 | 2234 | 1916 | 290 | 2250 | 1178 | 2638 | 1462 | 1548 | 1814 | 1842 | 290 | 1038 | 2234 | 1916 | 290 | 2250 | 1178 | 2638 | 1462 | 1548 | 1814 | 1842 | 1.025 | 1.029 | 1.028 | 1.024 | 1.023 | 1.021 | 1.022 | 1.025 | 1.025 | 1.023 | 1.022 | 1.022 | 297 | 1068 | 2297 | 1962 | 297 | 2297 | 1204 | 2704 | 1499 | 1584 | 1854 | 1883 | 297 | 1068 | 2297 | 1962 | 297 | 2297 | 1204 | 2704 | 1499 | 1584 | 1854 | 1883 | 16.862 | 58.494 | 127.617 | 105.743 | 16.838 | 109.989 | 62.39 | 141.539 | 68.007 | 83.839 | 93.251 | 99.409 | 18500 | 18500 | 18946 | 18946 | 983.978 | 2023
hydro | TRUE | 50080 | N | . | Otis Hydro | Eagle Creek Renewable Energy, LLC | 57280 | ME | NEW | NPCC |  | 22 | 2 | NAICS-22 Non-Cogen | HY | WAT | HYC | ISNE |  |  | 0 | 0 | 0 | 0 | 0 | 0 | 0 | 0 | 0 | 0 | 0 | 0 | 0 | 0 | 0 | 0 | 0 | 0 | 0 | 0 | 0 | 0 | 0 | 0 | 0 | 0 | 0 | 0 | 0 | 0 | 0 | 0 | 0 | 0 | 0 | 0 | 20499 | 16446 | 6978 | 6674 | 6145 | 4732 | 3501 | 4098 | 3200 | 6449 | 8550 | 5493 | 20499 | 16446 | 6978 | 6674 | 6145 | 4732 | 3501 | 4098 | 3200 | 6449 | 8550 | 5493 | 6008 | 4820 | 2045 | 1956 | 1801 | 1387 | 1026 | 1201 | 938 | 1890 | 2506 | 1610 | 0 | 0 | 92765 | 92765 | 27188 | 2023
hard coal | FALSE | 50088 | Y | . | University of Northern Iowa | University of Northern Iowa | 21223 | IA | WNC | MRO |  | 611 | 5 | Commercial NAICS Cogen | ST | BIT | COL | MISO |  | short tons | 2148 | 560 | 249 | 0 | 0 | 0 | 0 | 0 | 0 | 0 | 0 | 1035 | 360 | 104 | 49 | 0 | 0 | 0 | 0 | 0 | 0 | 0 | 0 | 127 | 23.046 | 20.326 | 20.026 | 0 | 0 | 0 | 0 | 0 | 0 | 0 | 0 | 20.026 | 49503 | 11383 | 4986 | 0 | 0 | 0 | 0 | 0 | 0 | 0 | 0 | 20727 | 8304 | 2106 | 989 | 0 | 0 | 0 | 0 | 0 | 0 | 0 | 0 | 2546 | 1081.913 | 302.967 | 143.884 | 0 | 0 | 0 | 0 | 0 | 0 | 0 | 0 | 270.606 | 3992 | 640 | 86599 | 13945 | 1799.37 | 2023
petroleum | FALSE | 50088 | Y | . | University of Northern Iowa | University of Northern Iowa | 21223 | IA | WNC | MRO |  | 611 | 5 | Commercial NAICS Cogen | ST | DFO | DFO | MISO |  | barrels | 19 | 21 | 0 | 13 | 15 | 0 | 0 | 0 | 0 | 9 | 27 | 0 | 3 | 4 | 0 | 3 | 3 | 0 | 0 | 0 | 0 | 2 | 5 | 0 | 5.88 | 5.88 | 0 | 5.88 | 5.88 | 0 | 0 | 0 | 0 | 5.88 | 5.88 | 0 | 112 | 123 | 0 | 76 | 88 | 0 | 0 | 0 | 0 | 53 | 159 | 0 | 19 | 23 | 0 | 15 | 19 | 0 | 0 | 0 | 0 | 10 | 29 | 0 | 2.442 | 3.287 | 0 | 2.215 | 2.626 | 0 | 0 | 0 | 0 | 1.421 | 3.948 | 0 | 104 | 20 | 611 | 115 | 15.939 | 2023
natural gas steam turbine | FALSE | 50088 | Y | . | University of Northern Iowa | University of Northern Iowa | 21223 | IA | WNC | MRO |  | 611 | 5 | Commercial NAICS Cogen | ST | NG | NG | MISO |  | mcf | 0 | 57984 | 68538 | 71328 | 41593 | 82371 | 85910 | 86116 | 79439 | 47581 | 47369 | 10668 | 0 | 10727 | 13590 | 13945 | 8923 | 15619 | 16460 | 16454 | 15713 | 9296 | 8566 | 1311 | 0 | 1 | 1 | 1 | 1 | 1 | 1 | 1 | 1 | 1 | 1 | 1 | 0 | 57984 | 68538 | 71328 | 41593 | 82371 | 85910 | 86116 | 79439 | 47581 | 47369 | 10668 | 0 | 10727 | 13590 | 13945 | 8923 | 15619 | 16460 | 16454 | 15713 | 9296 | 8566 | 1311 | 0 | 1543.343 | 1977.656 | 2066.785 | 1238.374 | 2298 | 2425 | 2428 | 2329 | 1277.579 | 1178.052 | 139.279 | 678897 | 130604 | 678897 | 130604 | 18901.068 | 2023
petroleum | FALSE | 50088 | Y | . | University of Northern Iowa | University of Northern Iowa | 21223 | IA | WNC | MRO |  | 611 | 5 | Commercial NAICS Cogen | ST | PC | PC | MISO |  | short tons | 1733 | 371 | 249 | 0 | 0 | 0 | 0 | 0 | 0 | 0 | 0 | 1417 | 291 | 69 | 49 | 0 | 0 | 0 | 0 | 0 | 0 | 0 | 0 | 174 | 26.736 | 26.978 | 27.622 | 0 | 0 | 0 | 0 | 0 | 0 | 0 | 0 | 27.79 | 46333 | 10009 | 6878 | 0 | 0 | 0 | 0 | 0 | 0 | 0 | 0 | 39378 | 7772 | 1852 | 1364 | 0 | 0 | 0 | 0 | 0 | 0 | 0 | 0 | 4838 | 1012.645 | 266.403 | 198.46 | 0 | 0 | 0 | 0 | 0 | 0 | 0 | 0 | 514.115 | 3770 | 583 | 102598 | 15826 | 1991.623 | 2023
petroleum | FALSE | 50094 | Y | . | Vicinity Energy Trenton, L.P. | Vicinity Energy Trenton, L.P. | 19148 | NJ | MAT | RFC |  | 22133 | 5 | Commercial NAICS Cogen | IC | DFO | DFO | PJM |  | barrels | 2 | 9 | 10 | 1 | 2 | 0 | 1 | 5 | 5 | 3 | 3 | 2 | 1 | 4 | 4 | 1 | 1 | 0 | 1 | 1 | 2 | 1 | 2 | 1 | 5.84 | 5.84 | 5.84 | 5.84 | 5.84 | 0 | 5.84 | 5.84 | 5.84 | 5.84 | 5.84 | 5.84 | 12 | 53 | 58 | 6 | 12 | 0 | 6 | 29 | 29 | 18 | 18 | 12 | 4 | 26 | 23 | 3 | 6 | 0 | 3 | 8 | 14 | 8 | 9 | 6 | 0.679 | 3.212 | 0 | 0 | 0.688 | 0 | 0 | 0 | 1.279 | 0.883 | 1.093 | 0.744 | 43 | 19 | 253 | 110 | 8.578 | 2023
natural gas peaker | FALSE | 50094 | Y | . | Vicinity Energy Trenton, L.P. | Vicinity Energy Trenton, L.P. | 19148 | NJ | MAT | RFC |  | 22133 | 5 | Commercial NAICS Cogen | IC | NG | NG | PJM |  | mcf | 5 | 549 | 82 | 5 | 267 | 5 | 4 | 9 | 126 | 251 | 184 | 19 | 2 | 270 | 32 | 2 | 132 | 0 | 2 | 2 | 60 | 120 | 90 | 10 | 1.037 | 1.037 | 1.037 | 1.037 | 1.037 | 1.037 | 1.037 | 1.037 | 1.037 | 1.037 | 1.037 | 1.037 | 5 | 569 | 85 | 5 | 277 | 5 | 4 | 9 | 131 | 260 | 191 | 20 | 2 | 280 | 33 | 2 | 137 | 0 | 2 | 2 | 62 | 124 | 93 | 10 | 0.301 | 34.788 | 0 | 0 | 16.312 | 0 | 0 | 0 | 5.721 | 13.117 | 11.907 | 1.256 | 1506 | 722 | 1561 | 747 | 83.402 | 2023
biomass | TRUE | 50099 | Y | . | Tamarack Energy Partnership | Tamarack Energy | 18461 | ID | MTN | WECC |  | 22 | 3 | NAICS-22 Cogen | ST | WDS | WWW | IPCO |  | short tons | 4690 | 2728 | 2418 | 2643 | 5870 | 4771 | 6510 | 5330 | 4972 | 5642 | 3020 | 3482 | 660 | 237 | 0 | 0 | 988 | 769 | 1387 | 1118 | 920 | 999 | 478 | 459 | 8.5 | 8.5 | 8.5 | 8.5 | 8.5 | 8.5 | 8.5 | 8.5 | 8.5 | 8.5 | 8.5 | 8.5 | 39865 | 23188 | 20553 | 22466 | 49895 | 40554 | 55335 | 45305 | 42262 | 47957 | 25670 | 29597 | 5613 | 2018 | 0 | 0 | 8395 | 6540 | 11793 | 9506 | 7819 | 8492 | 4061 | 3902 | 467 | 7 | 0 | 0 | 1729 | 1359 | 2453 | 1977 | 1626 | 1766 | 843 | 809 | 52076 | 8015 | 442647 | 68139 | 13036 | 2023
natural gas peaker | FALSE | 50115 | Y | . | US Borax | U S Borax Inc | 22669 | CA | PACC | WECC |  | 2123 | 7 | Industrial NAICS Cogen | GT | NG | NG | CISO |  | mcf | 371230 | 341875 | 374624 | 184546 | 402301 | 381176 | 411044 | 387885 | 367009 | 377882 | 348231 | 398705 | 122184 | 112936 | 122535 | 63921 | 144604 | 135884 | 133470 | 134906 | 130859 | 138658 | 131710 | 141974 | 1.065 | 1.049 | 1.044 | 1.046 | 1.036 | 1.039 | 1.042 | 1.044 | 1.037 | 1.037 | 1.045 | 1.051 | 395360 | 358627 | 391107 | 193035 | 416784 | 396042 | 428308 | 404952 | 380588 | 391864 | 363901 | 419039 | 130126 | 118470 | 127927 | 66861 | 149810 | 141183 | 139076 | 140842 | 135701 | 143788 | 137637 | 149215 | 27975 | 25476 | 27510 | 13902 | 29533 | 27774 | 27236 | 27602 | 26617 | 28287 | 27435 | 29399 | 4346508 | 1513641 | 4539607 | 1580636 | 318746 | 2023
natural gas peaker | FALSE | 50119 | Y | . | Phillips 66 Rodeo Refinery | Phillips 66 Company | 4208 | CA | PACC | WECC |  | 32411 | 7 | Industrial NAICS Cogen | GT | NG | NG | CISO |  | mcf | 136010 | 139001 | 144746 | 147381 | 152373 | 152460 | 192357 | 212419 | 173082 | 201440 | 232119 | 233224 | 29468 | 30132 | 31909 | 32811 | 33407 | 33308 | 40693 | 45149 | 37231 | 42913 | 48448 | 52087 | 1.052 | 1.047 | 1.045 | 1.046 | 1.076 | 1.068 | 1.044 | 1.044 | 1.05 | 1.05 | 1.05 | 1.05 | 143083 | 145534 | 151260 | 154161 | 163953 | 162827 | 200821 | 221765 | 181736 | 211512 | 243725 | 244885 | 31000 | 31548 | 33345 | 34320 | 35946 | 35573 | 42484 | 47136 | 39093 | 45059 | 50870 | 54691 | 6733.166 | 6869.177 | 7269.859 | 7485.725 | 7856.104 | 7776.424 | 9281.129 | 10251.349 | 8535.416 | 9848.903 | 11120.513 | 11987.901 | 2116612 | 457556 | 2225262 | 481065 | 105015.67 | 2023
other | FALSE | 50119 | Y | . | Phillips 66 Rodeo Refinery | Phillips 66 Company | 4208 | CA | PACC | WECC |  | 32411 | 7 | Industrial NAICS Cogen | GT | OG | OOG | CISO |  | mcf | 421115 | 401677 | 431967 | 379198 | 399773 | 387886 | 395341 | 332103 | 362532 | 400086 | 373099 | 371735 | 91238 | 87073 | 95227 | 84420 | 87649 | 84742 | 83636 | 70587 | 77985 | 85232 | 77872 | 83020 | 1.169 | 1.226 | 1.256 | 1.182 | 1.283 | 1.266 | 1.18 | 1.153 | 1.259 | 1.134 | 1.127 | 1.124 | 492283 | 492456 | 542551 | 448212 | 512909 | 491064 | 466502 | 382915 | 456428 | 453698 | 420483 | 417830 | 106657 | 106752 | 119605 | 99784 | 112454 | 107284 | 98690 | 81387 | 98183 | 96653 | 87762 | 93315 | 23165.834 | 23243.823 | 26076.141 | 21764.275 | 24576.896 | 23452.576 | 21559.871 | 17700.651 | 21436.584 | 21126.097 | 19185.487 | 20454.099 | 4656512 | 1008681 | 5577331 | 1208526 | 263742.33 | 2023
natural gas steam turbine | FALSE | 50121 | N | . | Valero Refinery Corpus Christi West | Valero Refining Co | 19685 | TX | WSC | TRE |  | 32411 | 6 | Industrial NAICS Non-Cogen | ST | NG | NG | ERCO |  | mcf | 31791 | 23631 | 39274 | 19161 | 22557 | 15858 | 31566 | 27884 | 19832 | 17509 | 15039 | 19449 | 31791 | 23631 | 39274 | 19161 | 22557 | 15858 | 31566 | 27884 | 19832 | 17509 | 15039 | 19449 | 1 | 1 | 1 | 1 | 1 | 1 | 1 | 1 | 1 | 1 | 1 | 1 | 31791 | 23631 | 39274 | 19161 | 22557 | 15858 | 31566 | 27884 | 19832 | 17509 | 15039 | 19449 | 31791 | 23631 | 39274 | 19161 | 22557 | 15858 | 31566 | 27884 | 19832 | 17509 | 15039 | 19449 | 2204.812 | 1639.401 | 2724.084 | 1330.562 | 1547.209 | 1099.986 | 2188.869 | 1933.593 | 1375.094 | 1214.354 | 1043.326 | 1358.072 | 283551 | 283551 | 283551 | 283551 | 19659.362 | 2023
other | FALSE | 50121 | N | . | Valero Refinery Corpus Christi West | Valero Refining Co | 19685 | TX | WSC | TRE |  | 32411 | 6 | Industrial NAICS Non-Cogen | ST | OG | OOG | ERCO |  | mcf | 64546 | 47979 | 79739 | 39161 | 45797 | 32197 | 64088 | 56613 | 40266 | 35548 | 30534 | 42488 | 64546 | 47979 | 79739 | 39161 | 45797 | 32197 | 64088 | 56613 | 40266 | 35548 | 30534 | 42488 | 1.1 | 1.1 | 1.1 | 1.1 | 1.1 | 1.1 | 1.1 | 1.1 | 1.1 | 1.1 | 1.1 | 1.1 | 71001 | 52777 | 87713 | 43077 | 50377 | 35417 | 70497 | 62274 | 44293 | 39103 | 33587 | 46737 | 71001 | 52777 | 87713 | 43077 | 50377 | 35417 | 70497 | 62274 | 44293 | 39103 | 33587 | 46737 | 4924.129 | 3661.398 | 6083.855 | 2991.323 | 3455.393 | 2456.669 | 4888.433 | 4318.36 | 3071.123 | 2712.013 | 2330.115 | 3263.508 | 578956 | 578956 | 636853 | 636853 | 44156.319 | 2023
petroleum | FALSE | 50121 | N | . | Valero Refinery Corpus Christi West | Valero Refining Co | 19685 | TX | WSC | TRE |  | 32411 | 6 | Industrial NAICS Non-Cogen | ST | PC | PC | ERCO |  | short tons | 2208 | 1641 | 2727 | 1339 | 1566 | 1101 | 2193 | 1937 | 1378 | 1216 | 1044 | 1351 | 2208 | 1641 | 2727 | 1339 | 1566 | 1101 | 2193 | 1937 | 1378 | 1216 | 1044 | 1351 | 34.18 | 34.18 | 34.18 | 34.18 | 34.18 | 34.18 | 34.18 | 34.18 | 34.18 | 34.18 | 34.18 | 31.18 | 75469 | 56089 | 93209 | 45767 | 53526 | 37632 | 74957 | 66207 | 47100 | 41563 | 35684 | 42124 | 75469 | 56089 | 93209 | 45767 | 53526 | 37632 | 74957 | 66207 | 47100 | 41563 | 35684 | 42124 | 5234.059 | 3891.201 | 6465.061 | 3178.115 | 3671.398 | 2610.345 | 5197.698 | 4591.047 | 3265.783 | 2882.633 | 2475.559 | 2941.42 | 19701 | 19701 | 669327 | 669327 | 46404.319 | 2023
other | FALSE | 50121 | N | . | Valero Refinery Corpus Christi West | Valero Refining Co | 19685 | TX | WSC | TRE |  | 32411 | 6 | Industrial NAICS Non-Cogen | ST | WH | OTH | ERCO |  |  | 0 | 0 | 0 | 0 | 0 | 0 | 0 | 0 | 0 | 0 | 0 | 0 | 0 | 0 | 0 | 0 | 0 | 0 | 0 | 0 | 0 | 0 | 0 | 0 | 0 | 0 | 0 | 0 | 0 | 0 | 0 | 0 | 0 | 0 | 0 | 0 | 7 | 0 | 0 | 0 | 0 | 0 | 3 | 3 | 3 | 0 | 0 | 3 | 7 | 0 | 0 | 0 | 0 | 0 | 3 | 3 | 3 | 0 | 0 | 3 | 2 | 0 | 0 | 0 | 0 | 0 | 1 | 1 | 1 | 0 | 0 | 1 | 0 | 0 | 19 | 19 | 6 | 2023
natural gas peaker | TRUE | 50134 | Y | . | Sycamore Cogeneration | Sycamore Cogeneration Co | 18390 | CA | PACC | WECC |  | 22 | 3 | NAICS-22 Cogen | GT | NG | NG | CISO |  | mcf | 671298 | 606467 | 673759 | 735592 | 228039 | 36165 | 448131 | 774997 | 656508 | 786438 | 618773 | 619525 | 346013 | 308411 | 348404 | 374398 | 121308 | 18388 | 227674 | 398484 | 339911 | 403146 | 314892 | 312657 | 1.03 | 1.03 | 1.03 | 1.03 | 1.03 | 1.03 | 1.03 | 1.03 | 1.03 | 1.03 | 1.03 | 1.03 | 691437 | 624661 | 693972 | 757660 | 234880 | 37250 | 461575 | 798247 | 676203 | 810031 | 637336 | 638111 | 356393 | 317663 | 358856 | 385630 | 124947 | 18940 | 234504 | 410439 | 350108 | 415240 | 324339 | 322037 | 56151 | 49988 | 56523 | 60808 | 19445 | 3053 | 36923 | 65520 | 55480 | 66620 | 52109 | 51746 | 6855692 | 3513686 | 7061363 | 3619096 | 574366 | 2023
natural gas combined cycle | FALSE | 50152 | Y | . | Dow St Charles Operations | Dow Chemical Co - St Charles | 5352 | LA | WSC | SERC |  | 325 | 7 | Industrial NAICS Cogen | CA | NG | NG | MISO |  | mcf | 133537 | 115754 | 188545 | 100741 | 43250 | 79593 | 126273 | 131508 | 60952 | 155571 | 34892 | 206598 | 94938 | 81862 | 88891 | 100741 | 43250 | 79593 | 92313 | 83217 | 57908 | 83661 | 34892 | 90706 | 1.04 | 1.04 | 1.04 | 1.04 | 1.04 | 1.04 | 1.04 | 1.04 | 1.04 | 1.04 | 1.04 | 1.04 | 138878 | 120384 | 196087 | 104771 | 44980 | 82777 | 131324 | 136768 | 63390 | 161794 | 36288 | 214862 | 98736 | 85136 | 92447 | 104771 | 44980 | 82777 | 96005 | 86546 | 60224 | 87007 | 36288 | 94334 | 20835.3 | 17965.407 | 19508.192 | 22628.424 | 19194.118 | 21604.881 | 20259.003 | 18262.909 | 12708.496 | 18360.26 | 21291.525 | 19906.287 | 1377214 | 931972 | 1432303 | 969251 | 232524.8 | 2023
other | FALSE | 50152 | Y | . | Dow St Charles Operations | Dow Chemical Co - St Charles | 5352 | LA | WSC | SERC |  | 325 | 7 | Industrial NAICS Cogen | CA | OG | OOG | MISO |  | mcf | 138634 | 123866 | 133874 | 176564 | 177106 | 159034 | 143416 | 121812 | 165110 | 153876 | 173828 | 128746 | 6418 | 5733 | 6750 | 8507 | 7374 | 7362 | 6150 | 5556 | 6312 | 6660 | 7682 | 5885 | 0.685 | 0.685 | 0.685 | 0.685 | 0.685 | 0.685 | 0.685 | 0.685 | 0.685 | 0.685 | 0.685 | 0.685 | 94964 | 84848 | 91704 | 120946 | 121318 | 108938 | 98240 | 83441 | 113100 | 105405 | 119072 | 88191 | 4396 | 3927 | 4624 | 5827 | 5051 | 5043 | 4213 | 3806 | 4324 | 4562 | 5262 | 4031 | 927.7 | 828.593 | 975.808 | 1229.576 | 1065.882 | 1064.119 | 888.997 | 803.091 | 912.504 | 962.74 | 1110.475 | 850.713 | 1795866 | 80389 | 1230167 | 55066 | 11620.198 | 2023
natural gas combined cycle | FALSE | 50152 | Y | . | Dow St Charles Operations | Dow Chemical Co - St Charles | 5352 | LA | WSC | SERC |  | 325 | 7 | Industrial NAICS Cogen | CT | NG | NG | MISO |  | mcf | 1917243 | 1653153 | 1574268 | 2039478 | 2057380 | 2047119 | 2026372 | 1693029 | 1453620 | 1777278 | 2160313 | 1777659 | 649164 | 522827 | 531439 | 659958 | 736571 | 678496 | 669004 | 580641 | 497902 | 610925 | 772576 | 565482 | 1.04 | 1.04 | 1.04 | 1.04 | 1.04 | 1.04 | 1.04 | 1.04 | 1.04 | 1.04 | 1.04 | 1.04 | 1993933 | 1719279 | 1637239 | 2121057 | 2139675 | 2129004 | 2107427 | 1760750 | 1511765 | 1848369 | 2246726 | 1848765 | 675131 | 543740 | 552697 | 686356 | 766034 | 705636 | 695764 | 603867 | 517818 | 635362 | 803479 | 588101 | 142466 | 114740 | 116630 | 144315 | 151946 | 144766 | 146820 | 127428 | 109270 | 134074 | 155916 | 124101 | 22176912 | 7474985 | 23063989 | 7773985 | 1612472 | 2023
other | FALSE | 50152 | Y | . | Dow St Charles Operations | Dow Chemical Co - St Charles | 5352 | LA | WSC | SERC |  | 325 | 7 | Industrial NAICS Cogen | CT | OG | OOG | MISO |  | mcf | 0 | 0 | 0 | 0 | 0 | 0 | 0 | 0 | 0 | 0 | 0 | 0 | 0 | 0 | 0 | 0 | 0 | 0 | 0 | 0 | 0 | 0 | 0 | 0 | 0 | 0 | 0 | 0 | 0 | 0 | 0 | 0 | 0 | 0 | 0 | 0 | 0 | 0 | 0 | 0 | 0 | 0 | 0 | 0 | 0 | 0 | 0 | 0 | 0 | 0 | 0 | 0 | 0 | 0 | 0 | 0 | 0 | 0 | 0 | 0 | 0 | 0 | 0 | 0 | 0 | 0 | 0 | 0 | 0 | 0 | 0 | 0 | 0 | 0 | 0 | 0 | 0 | 2023
natural gas steam turbine | FALSE | 50153 | Y | . | Texas City Plant Union Carbide | Union Carbide Corp-Texas City | 39066 | TX | WSC | TRE |  | 325 | 7 | Industrial NAICS Cogen | ST | NG | NG | ERCO |  | mcf | 0 | 0 | 0 | 0 | 0 | 0 | 0 | 0 | 0 | 0 | 0 | 0 | 0 | 0 | 0 | 0 | 0 | 0 | 0 | 0 | 0 | 0 | 0 | 0 | 0 | 0 | 0 | 0 | 0 | 0 | 0 | 0 | 0 | 0 | 0 | 0 | 0 | 0 | 0 | 0 | 0 | 0 | 0 | 0 | 0 | 0 | 0 | 0 | 0 | 0 | 0 | 0 | 0 | 0 | 0 | 0 | 0 | 0 | 0 | 0 | 0 | 0 | 0 | 0 | 0 | 0 | 0 | 0 | 0 | 0 | 0 | 0 | 0 | 0 | 0 | 0 | 0 | 2023
other | FALSE | 50153 | Y | . | Texas City Plant Union Carbide | Union Carbide Corp-Texas City | 39066 | TX | WSC | TRE |  | 325 | 7 | Industrial NAICS Cogen | ST | PUR | OTH | ERCO |  |  | 0 | 0 | 0 | 0 | 0 | 0 | 0 | 0 | 0 | 0 | 0 | 0 | 0 | 0 | 0 | 0 | 0 | 0 | 0 | 0 | 0 | 0 | 0 | 0 | 0 | 0 | 0 | 0 | 0 | 0 | 0 | 0 | 0 | 0 | 0 | 0 | 13706 | 27620 | 13621 | 0 | 0 | 20916 | 37030 | 38463 | 33748 | 35676 | 31363 | 0 | 13706 | 27620 | 13621 | 0 | 0 | 20916 | 37030 | 38463 | 33748 | 35676 | 31363 | 0 | 4017 | 8095 | 3992 | 0 | 0 | 6130 | 10853 | 11273 | 9891 | 10456 | 9192 | 0 | 0 | 0 | 252143 | 252143 | 73899 | 2023
natural gas peaker | FALSE | 50170 | Y | . | Berry Cogen | Berry Petroleum Co | 1569 | CA | PACC | WECC |  | 211 | 7 | Industrial NAICS Cogen | GT | NG | NG | CISO |  | mcf | 0 | 0 | 25502 | 60677 | 24813 | 40346 | 44173 | 53883 | 8908 | 66994 | 4953 | 0 | 0 | 0 | 9454 | 22627 | 8963 | 15154 | 16096 | 19837 | 3227 | 24950 | 1831 | 0 | 0 | 0 | 1.044 | 1.049 | 1.035 | 1.036 | 1.039 | 1.036 | 1.036 | 1.029 | 1.029 | 0 | 0 | 0 | 26624 | 63650 | 25681 | 41798 | 45896 | 55823 | 9229 | 68937 | 5097 | 0 | 0 | 0 | 9870 | 23736 | 9277 | 15700 | 16724 | 20551 | 3343 | 25674 | 1884 | 0 | 0 | 0 | 1920 | 4530 | 1639 | 2928 | 3106 | 3870 | 660 | 4982 | 373 | 0 | 330249 | 122139 | 342735 | 126759 | 24008 | 2023
hydro | TRUE | 50177 | N | . | Blackstone/Tupperware | Blackstone Hydro Inc. | 56844 | RI | NEW | NPCC |  | 22 | 2 | NAICS-22 Non-Cogen | HY | WAT | HYC | ISNE |  |  | 0 | 0 | 0 | 0 | 0 | 0 | 0 | 0 | 0 | 0 | 0 | 0 | 0 | 0 | 0 | 0 | 0 | 0 | 0 | 0 | 0 | 0 | 0 | 0 | 0 | 0 | 0 | 0 | 0 | 0 | 0 | 0 | 0 | 0 | 0 | 0 | 1505 | 427 | 1372 | 1293 | 1430 | 430 | 1177 | 0 | 563 | 1399 | 836 | 1467 | 1505 | 427 | 1372 | 1293 | 1430 | 430 | 1177 | 0 | 563 | 1399 | 836 | 1467 | 441 | 125 | 402 | 379 | 419 | 126 | 345 | 0 | 165 | 410 | 245 | 430 | 0 | 0 | 11899 | 11899 | 3487 | 2023
hard coal | FALSE | 50184 | Y | . | Columbus MS | International Paper Columbus Mill | 20492 | MS | ESC | SERC |  | 322 | 7 | Industrial NAICS Cogen | ST | BIT | COL | TVA |  | short tons | 0 | 0 | 0 | 0 | 0 | 0 | 0 | 0 | 0 | 0 | 0 | 0 | 0 | 0 | 0 | 0 | 0 | 0 | 0 | 0 | 0 | 0 | 0 | 0 | 0 | 0 | 0 | 0 | 0 | 0 | 0 | 0 | 0 | 0 | 0 | 0 | 0 | 0 | 0 | 0 | 0 | 0 | 0 | 0 | 0 | 0 | 0 | 0 | 0 | 0 | 0 | 0 | 0 | 0 | 0 | 0 | 0 | 0 | 0 | 0 | 0 | 0 | 0 | 0 | 0 | 0 | 0 | 0 | 0 | 0 | 0 | 0 | 0 | 0 | 0 | 0 | 0 | 2023
biomass | FALSE | 50184 | Y | . | Columbus MS | International Paper Columbus Mill | 20492 | MS | ESC | SERC |  | 322 | 7 | Industrial NAICS Cogen | ST | BLQ | WWW | TVA |  | short tons | 74400 | 72660 | 73935 | 72300 | 76570 | 76650 | 77810 | 82925 | 80250 | 80328 | 80200 | 77220 | 10420 | 11657 | 10106 | 10383 | 10331 | 11600 | 13778 | 9704 | 6512 | 9604 | 10977 | 12702 | 12.3 | 12.3 | 12.3 | 12.3 | 12.3 | 12.3 | 12.3 | 12.3 | 12.3 | 12.3 | 12.3 | 12.3 | 915120 | 893718 | 909401 | 889290 | 941811 | 942795 | 957063 | 1019978 | 987075 | 988034 | 986460 | 949806 | 128172 | 143380 | 124309 | 127705 | 127074 | 142686 | 169465 | 119356 | 80099 | 118126 | 135023 | 156239 | 30427.675 | 34038.074 | 29510.537 | 30316.87 | 30167.122 | 33873.253 | 40230.442 | 28334.871 | 19015.382 | 28042.74 | 32054.216 | 37090.728 | 925248 | 127774 | 11380551 | 1571634 | 373101.91 | 2023
petroleum | FALSE | 50184 | Y | . | Columbus MS | International Paper Columbus Mill | 20492 | MS | ESC | SERC |  | 322 | 7 | Industrial NAICS Cogen | ST | DFO | DFO | TVA |  | barrels | 357 | 375 | 0 | 2877 | 814 | 25 | 225 | 399 | 310 | 325 | 3647 | 975 | 50 | 60 | 0 | 413 | 110 | 4 | 40 | 47 | 25 | 39 | 499 | 160 | 5.67 | 5.6 | 0 | 5.67 | 5.67 | 5.67 | 5.67 | 5.67 | 5.67 | 5.67 | 5.67 | 5.67 | 2024 | 2100 | 0 | 16313 | 4615 | 142 | 1276 | 2262 | 1758 | 1843 | 20678 | 5528 | 284 | 337 | 0 | 2343 | 623 | 21 | 226 | 265 | 143 | 220 | 2830 | 909 | 67.304 | 79.98 | 0 | 556.114 | 147.835 | 5.093 | 53.627 | 62.847 | 33.861 | 52.302 | 671.931 | 215.883 | 10329 | 1447 | 58539 | 8201 | 1946.777 | 2023
natural gas steam turbine | FALSE | 50184 | Y | . | Columbus MS | International Paper Columbus Mill | 20492 | MS | ESC | SERC |  | 322 | 7 | Industrial NAICS Cogen | ST | NG | NG | TVA |  | mcf | 145107 | 162237 | 176818 | 132554 | 96628 | 90353 | 135670 | 89810 | 99867 | 108381 | 109124 | 117574 | 20324 | 26028 | 24170 | 19035 | 13038 | 13674 | 24023 | 10509 | 8104 | 12958 | 14937 | 19340 | 1 | 1 | 1 | 1 | 1 | 1 | 1 | 1 | 1 | 1 | 1 | 1 | 145107 | 162237 | 176818 | 132554 | 96628 | 90353 | 135670 | 89810 | 99867 | 108381 | 109124 | 117574 | 20324 | 26028 | 24170 | 19035 | 13038 | 13674 | 24023 | 10509 | 8104 | 12958 | 14937 | 19340 | 4824.797 | 6178.946 | 5737.84 | 4518.911 | 3095.089 | 3246.252 | 5702.931 | 2494.913 | 1923.875 | 3076.108 | 3545.896 | 4591.364 | 1464123 | 206140 | 1464123 | 206140 | 48936.922 | 2023
biomass | FALSE | 50184 | Y | . | Columbus MS | International Paper Columbus Mill | 20492 | MS | ESC | SERC |  | 322 | 7 | Industrial NAICS Cogen | ST | WDS | WWW | TVA |  | short tons | 39761 | 0 | 30668 | 29351 | 33182 | 28338 | 0 | 74983 | 149566 | 64367 | 14017 | 18904 | 5569 | 0 | 4192 | 4215 | 4477 | 4289 | 0 | 8774 | 12137 | 7695 | 1919 | 3110 | 8.4 | 0 | 8.4 | 8.4 | 8.4 | 8.4 | 0 | 8.4 | 8.4 | 8.4 | 8.4 | 8.4 | 333992 | 0 | 257611 | 246548 | 278729 | 238039 | 0 | 629857 | 1256354 | 540683 | 117743 | 158794 | 46779 | 0 | 35214 | 35405 | 37608 | 36026 | 0 | 73705 | 101951 | 64642 | 16116 | 26121 | 11105.224 | 0 | 8359.623 | 8405.105 | 8927.954 | 8552.402 | 0 | 17497.369 | 24202.882 | 15345.85 | 3825.957 | 6201.025 | 483137 | 56377 | 4058350 | 473567 | 112423.39 | 2023
biomass | FALSE | 50187 | Y | . | Nippon Dynawave Packaging Longview WA | Nippon Dynawave Packaging Co. | 60561 | WA | PACC | WECC |  | 322122 | 7 | Industrial NAICS Cogen | ST | BLQ | WWW | BPAT |  | short tons | 68722 | 45275 | 69292 | 35891 | 72850 | 74032 | 65436 | 64219 | 55402 | 64690 | 65849 | 74501 | 6370 | 4327 | 5856 | 3793 | 6654 | 5426 | 5445 | 5597 | 5644 | 5436 | 4934 | 6499 | 10.8 | 10.8 | 10.8 | 10.8 | 10.8 | 10.8 | 10.8 | 10.8 | 10.8 | 10.8 | 10.8 | 10.8 | 742198 | 488970 | 748354 | 387623 | 786780 | 799546 | 706709 | 693565 | 598342 | 698652 | 711169 | 804611 | 68794 | 46734 | 63247 | 40961 | 71862 | 58606 | 58803 | 60452 | 60951 | 58713 | 53286 | 70186 | 13522.394 | 9186.222 | 12431.969 | 8051.444 | 14125.415 | 11519.779 | 11558.458 | 11882.692 | 11980.765 | 11540.85 | 10474.02 | 13795.964 | 756159 | 65981 | 8166519 | 712595 | 140069.97 | 2023
petroleum | FALSE | 50187 | Y | . | Nippon Dynawave Packaging Longview WA | Nippon Dynawave Packaging Co. | 60561 | WA | PACC | WECC |  | 322122 | 7 | Industrial NAICS Cogen | ST | DFO | DFO | BPAT |  | barrels | 0 | 0 | 0 | 0 | 0 | 0 | 0 | 0 | 0 | 0 | 0 | 0 | 0 | 0 | 0 | 0 | 0 | 0 | 0 | 0 | 0 | 0 | 0 | 0 | 0 | 0 | 0 | 0 | 0 | 0 | 0 | 0 | 0 | 0 | 0 | 0 | 0 | 0 | 0 | 0 | 0 | 0 | 0 | 0 | 0 | 0 | 0 | 0 | 0 | 0 | 0 | 0 | 0 | 0 | 0 | 0 | 0 | 0 | 0 | 0 | 0 | 0 | 0 | 0 | 0 | 0 | 0 | 0 | 0 | 0 | 0 | 0 | 0 | 0 | 0 | 0 | 0 | 2023
natural gas steam turbine | FALSE | 50187 | Y | . | Nippon Dynawave Packaging Longview WA | Nippon Dynawave Packaging Co. | 60561 | WA | PACC | WECC |  | 322122 | 7 | Industrial NAICS Cogen | ST | NG | NG | BPAT |  | mcf | 354690 | 359540 | 385892 | 339140 | 234102 | 252288 | 235646 | 241524 | 293399 | 250520 | 294160 | 360054 | 32876 | 34364 | 32613 | 35838 | 21382 | 18492 | 19607 | 21052 | 29888 | 21053 | 22041 | 31407 | 1 | 1 | 1 | 1 | 1 | 1 | 1 | 1 | 1 | 1 | 1 | 1 | 354690 | 359540 | 385892 | 339140 | 234102 | 252288 | 235646 | 241524 | 293399 | 250520 | 294160 | 360054 | 32876 | 34364 | 32613 | 35838 | 21382 | 18492 | 19607 | 21052 | 29888 | 21053 | 22041 | 31407 | 6462.239 | 6754.635 | 6410.603 | 7044.392 | 4202.939 | 3634.943 | 3854.069 | 4137.975 | 5874.812 | 4138.275 | 4332.356 | 6173.535 | 3600955 | 320613 | 3600955 | 320613 | 63020.773 | 2023
petroleum | FALSE | 50187 | Y | . | Nippon Dynawave Packaging Longview WA | Nippon Dynawave Packaging Co. | 60561 | WA | PACC | WECC |  | 322122 | 7 | Industrial NAICS Cogen | ST | RFO | RFO | BPAT |  | barrels | 5056 | 0 | 0 | 2408 | 0 | 0 | 1811 | 3925 | 4387 | 669 | 0 | 0 | 469 | 0 | 0 | 254 | 0 | 0 | 151 | 342 | 447 | 56 | 0 | 0 | 5.8 | 0 | 0 | 5.8 | 0 | 0 | 5.8 | 5.8 | 5.8 | 5.8 | 0 | 0 | 29325 | 0 | 0 | 13966 | 0 | 0 | 10504 | 22765 | 25445 | 3880 | 0 | 0 | 2718 | 0 | 0 | 1476 | 0 | 0 | 874 | 1984 | 2592 | 326 | 0 | 0 | 534.28 | 0 | 0 | 290.101 | 0 | 0 | 171.793 | 390.027 | 509.484 | 64.096 | 0 | 0 | 18256 | 1719 | 105885 | 9970 | 1959.781 | 2023
biomass | FALSE | 50187 | Y | . | Nippon Dynawave Packaging Longview WA | Nippon Dynawave Packaging Co. | 60561 | WA | PACC | WECC |  | 322122 | 7 | Industrial NAICS Cogen | ST | SLW | ORW | BPAT |  | short tons | 4021 | 3925 | 3374 | 3353 | 3401 | 1284 | 2469 | 2094 | 2949 | 2008 | 3490 | 3215 | 373 | 375 | 285 | 354 | 311 | 94 | 205 | 183 | 300 | 169 | 262 | 280 | 13.8 | 13.8 | 13.8 | 13.8 | 13.8 | 13.8 | 13.8 | 13.8 | 13.8 | 13.8 | 13.8 | 13.8 | 55490 | 54165 | 46561 | 46271 | 46934 | 17719 | 34072 | 28897 | 40696 | 27710 | 48162 | 44367 | 5143 | 5177 | 3935 | 4890 | 4287 | 1299 | 2835 | 2519 | 4146 | 2329 | 3609 | 3870 | 1010.991 | 1017.591 | 773.495 | 961.119 | 842.624 | 255.297 | 557.262 | 495.089 | 814.872 | 457.741 | 709.325 | 760.723 | 35583 | 3191 | 491044 | 44039 | 8656.129 | 2023
hard coal | FALSE | 50187 | Y | . | Nippon Dynawave Packaging Longview WA | Nippon Dynawave Packaging Co. | 60561 | WA | PACC | WECC |  | 322122 | 7 | Industrial NAICS Cogen | ST | SUB | COL | BPAT |  | short tons | 7961 | 7425 | 6439 | 4721 | 9283 | 2763 | 5258 | 4595 | 5494 | 6674 | 7127 | 7416 | 738 | 710 | 544 | 499 | 848 | 203 | 438 | 400 | 560 | 561 | 534 | 647 | 18.4 | 18.4 | 18.4 | 18.4 | 18.4 | 18.4 | 18.4 | 18.4 | 18.4 | 18.4 | 18.4 | 18.4 | 146482 | 136620 | 118478 | 86866 | 170807 | 50839 | 96747 | 84548 | 101090 | 122802 | 131137 | 136454 | 13577 | 13058 | 10013 | 9179 | 15601 | 3726 | 8050 | 7369 | 10298 | 10320 | 9826 | 11903 | 2668.821 | 2566.664 | 1968.201 | 1804.331 | 3066.579 | 732.487 | 1582.333 | 1448.541 | 2024.146 | 2028.528 | 1931.368 | 2339.666 | 75156 | 6682 | 1382870 | 122920 | 24161.665 | 2023
biomass | FALSE | 50187 | Y | . | Nippon Dynawave Packaging Longview WA | Nippon Dynawave Packaging Co. | 60561 | WA | PACC | WECC |  | 322122 | 7 | Industrial NAICS Cogen | ST | WDS | WWW | BPAT |  | short tons | 20825 | 15895 | 18089 | 12764 | 14927 | 6101 | 7925 | 13358 | 13347 | 15198 | 16938 | 16427 | 1930 | 1519 | 1529 | 1349 | 1363 | 447 | 659 | 1164 | 1360 | 1277 | 1269 | 1433 | 17 | 17 | 17 | 17 | 17 | 17 | 17 | 17 | 17 | 17 | 17 | 17 | 354025 | 270215 | 307513 | 216988 | 253759 | 103717 | 134725 | 227086 | 226899 | 258366 | 287946 | 279259 | 32815 | 25826 | 25989 | 22930 | 23178 | 7602 | 11210 | 19793 | 23114 | 21713 | 21575 | 24360 | 6450.123 | 5076.497 | 5108.538 | 4507.131 | 4555.85 | 1494.345 | 2203.472 | 3890.612 | 4543.263 | 4267.881 | 4240.836 | 4788.213 | 171794 | 15299 | 2920498 | 260105 | 51126.761 | 2023
biomass | FALSE | 50188 | Y | . | International Paper Co. - New Bern Mill | International Paper Co. - New Bern Mill | 20511 | NC | SAT | SERC |  | 322 | 7 | Industrial NAICS Cogen | ST | BLQ | WWW | CPLE |  | short tons | 61129 | 42603 | 61214 | 45327 | 55670 | 54041 | 57989 | 55119 | 38209 | 15757 | 58712 | 58060 | 7218 | 4757 | 7224 | 4929 | 6908 | 6599 | 7216 | 6656 | 5632 | 471 | 6508 | 7352 | 11.3 | 11.3 | 11.3 | 11.3 | 11.3 | 11.3 | 11.3 | 11.3 | 11.3 | 11.3 | 11.3 | 11.3 | 690758 | 481414 | 691718 | 512195 | 629071 | 610663 | 655276 | 622845 | 431762 | 178054 | 663446 | 656078 | 81567 | 53758 | 81626 | 55698 | 78059 | 74572 | 81541 | 75212 | 63643 | 5318 | 73541 | 83078 | 16701.068 | 11007.081 | 16713.118 | 11404.321 | 15982.863 | 15268.832 | 16695.834 | 15399.87 | 13031.178 | 1088.861 | 15057.684 | 17010.514 | 603830 | 71470 | 6823280 | 807613 | 165361.22 | 2023
petroleum | FALSE | 50188 | Y | . | International Paper Co. - New Bern Mill | International Paper Co. - New Bern Mill | 20511 | NC | SAT | SERC |  | 322 | 7 | Industrial NAICS Cogen | ST | DFO | DFO | CPLE |  | barrels | 0 | 0 | 0 | 0 | 0 | 0 | 0 | 0 | 0 | 0 | 0 | 0 | 0 | 0 | 0 | 0 | 0 | 0 | 0 | 0 | 0 | 0 | 0 | 0 | 0 | 0 | 0 | 0 | 0 | 0 | 0 | 0 | 0 | 0 | 0 | 0 | 0 | 0 | 0 | 0 | 0 | 0 | 0 | 0 | 0 | 0 | 0 | 0 | 0 | 0 | 0 | 0 | 0 | 0 | 0 | 0 | 0 | 0 | 0 | 0 | 0 | 0 | 0 | 0 | 0 | 0 | 0 | 0 | 0 | 0 | 0 | 0 | 0 | 0 | 0 | 0 | 0 | 2023
natural gas steam turbine | FALSE | 50188 | Y | . | International Paper Co. - New Bern Mill | International Paper Co. - New Bern Mill | 20511 | NC | SAT | SERC |  | 322 | 7 | Industrial NAICS Cogen | ST | NG | NG | CPLE |  | mcf | 130998 | 139454 | 119444 | 112166 | 80801 | 82962 | 67518 | 83244 | 82453 | 125787 | 132059 | 179682 | 15469 | 15573 | 14095 | 12198 | 10026 | 10131 | 8402 | 10052 | 12154 | 3757 | 14638 | 22753 | 1.036 | 1.034 | 1.035 | 1.032 | 1.033 | 1.032 | 1.03 | 1.033 | 1.034 | 1.033 | 1.033 | 1.033 | 135714 | 144195 | 123625 | 115755 | 83467 | 85617 | 69544 | 85991 | 85256 | 129938 | 136417 | 185612 | 16026 | 16102 | 14588 | 12588 | 10357 | 10455 | 8654 | 10384 | 12567 | 3881 | 15121 | 23504 | 3281.277 | 3296.895 | 2986.985 | 2577.359 | 2120.665 | 2140.735 | 1771.907 | 2126.133 | 2573.159 | 794.614 | 3096.144 | 4812.457 | 1336568 | 149248 | 1381131 | 154227 | 31578.33 | 2023
biomass | FALSE | 50188 | Y | . | International Paper Co. - New Bern Mill | International Paper Co. - New Bern Mill | 20511 | NC | SAT | SERC |  | 322 | 7 | Industrial NAICS Cogen | ST | OBG | ORW | CPLE |  | Mcf | 0 | 0 | 0 | 0 | 0 | 0 | 0 | 0 | 0 | 0 | 0 | 0 | 0 | 0 | 0 | 0 | 0 | 0 | 0 | 0 | 0 | 0 | 0 | 0 | 0 | 0 | 0 | 0 | 0 | 0 | 0 | 0 | 0 | 0 | 0 | 0 | 0 | 0 | 0 | 0 | 0 | 0 | 0 | 0 | 0 | 0 | 0 | 0 | 0 | 0 | 0 | 0 | 0 | 0 | 0 | 0 | 0 | 0 | 0 | 0 | 0 | 0 | 0 | 0 | 0 | 0 | 0 | 0 | 0 | 0 | 0 | 0 | 0 | 0 | 0 | 0 | 0 | 2023
petroleum | FALSE | 50188 | Y | . | International Paper Co. - New Bern Mill | International Paper Co. - New Bern Mill | 20511 | NC | SAT | SERC |  | 322 | 7 | Industrial NAICS Cogen | ST | RFO | RFO | CPLE |  | barrels | 0 | 0 | 0 | 0 | 0 | 0 | 0 | 0 | 0 | 0 | 0 | 0 | 0 | 0 | 0 | 0 | 0 | 0 | 0 | 0 | 0 | 0 | 0 | 0 | 0 | 0 | 0 | 0 | 0 | 0 | 0 | 0 | 0 | 0 | 0 | 0 | 0 | 0 | 0 | 0 | 0 | 0 | 0 | 0 | 0 | 0 | 0 | 0 | 0 | 0 | 0 | 0 | 0 | 0 | 0 | 0 | 0 | 0 | 0 | 0 | 0 | 0 | 0 | 0 | 0 | 0 | 0 | 0 | 0 | 0 | 0 | 0 | 0 | 0 | 0 | 0 | 0 | 2023
hard coal | FALSE | 50192 | Y | . | International Paper Valliant OK | International Paper - Valliant | 56164 | OK | WSC | MRO |  | 32213 | 7 | Industrial NAICS Cogen | ST | ANT | COL | SWPP |  | short tons | 0 | 0 | 0 | 0 | 0 | 0 | 0 | 0 | 0 | 0 | 0 | 0 | 0 | 0 | 0 | 0 | 0 | 0 | 0 | 0 | 0 | 0 | 0 | 0 | 0 | 0 | 0 | 0 | 0 | 0 | 0 | 0 | 0 | 0 | 0 | 0 | 0 | 0 | 0 | 0 | 0 | 0 | 0 | 0 | 0 | 0 | 0 | 0 | 0 | 0 | 0 | 0 | 0 | 0 | 0 | 0 | 0 | 0 | 0 | 0 | 0 | 0 | 0 | 0 | 0 | 0 | 0 | 0 | 0 | 0 | 0 | 0 | 0 | 0 | 0 | 0 | 0 | 2023
biomass | FALSE | 50192 | Y | . | International Paper Valliant OK | International Paper - Valliant | 56164 | OK | WSC | MRO |  | 32213 | 7 | Industrial NAICS Cogen | ST | BLQ | WWW | SWPP |  | short tons | 78270 | 73959 | 73230 | 0 | 0 | 0 | 0 | 0 | 0 | 0 | 0 | 0 | 13045 | 11968 | 11009 | 0 | 0 | 0 | 0 | 0 | 0 | 0 | 0 | 0 | 11 | 11 | 11 | 0 | 0 | 0 | 0 | 0 | 0 | 0 | 0 | 0 | 860970 | 813549 | 805530 | 0 | 0 | 0 | 0 | 0 | 0 | 0 | 0 | 0 | 143491 | 131652 | 121098 | 0 | 0 | 0 | 0 | 0 | 0 | 0 | 0 | 0 | 20606.892 | 18906.621 | 17391.045 | 0 | 0 | 0 | 0 | 0 | 0 | 0 | 0 | 0 | 225459 | 36022 | 2480049 | 396241 | 56904.558 | 2023
petroleum | FALSE | 50192 | Y | . | International Paper Valliant OK | International Paper - Valliant | 56164 | OK | WSC | MRO |  | 32213 | 7 | Industrial NAICS Cogen | ST | DFO | DFO | SWPP |  | barrels | 0 | 0 | 0 | 0 | 0 | 0 | 0 | 0 | 0 | 0 | 0 | 0 | 0 | 0 | 0 | 0 | 0 | 0 | 0 | 0 | 0 | 0 | 0 | 0 | 0 | 0 | 0 | 0 | 0 | 0 | 0 | 0 | 0 | 0 | 0 | 0 | 0 | 0 | 0 | 0 | 0 | 0 | 0 | 0 | 0 | 0 | 0 | 0 | 0 | 0 | 0 | 0 | 0 | 0 | 0 | 0 | 0 | 0 | 0 | 0 | 0 | 0 | 0 | 0 | 0 | 0 | 0 | 0 | 0 | 0 | 0 | 0 | 0 | 0 | 0 | 0 | 0 | 2023
natural gas steam turbine | FALSE | 50192 | Y | . | International Paper Valliant OK | International Paper - Valliant | 56164 | OK | WSC | MRO |  | 32213 | 7 | Industrial NAICS Cogen | ST | NG | NG | SWPP |  | mcf | 575891 | 497557 | 568795 | 462277 | 536628 | 463315 | 423938 | 418063 | 366478 | 455691 | 517137 | 567323 | 95979 | 80517 | 85509 | 78724 | 72040 | 69138 | 58871 | 62613 | 23761 | 71157 | 185749 | 86667 | 1 | 1 | 1 | 1 | 1 | 1 | 1 | 1 | 1 | 1 | 1 | 1 | 575891 | 497557 | 568795 | 462277 | 536628 | 463315 | 423938 | 418063 | 366478 | 455691 | 517137 | 567323 | 95979 | 80517 | 85509 | 78724 | 72040 | 69138 | 58871 | 62613 | 23761 | 71157 | 185749 | 86667 | 13783.667 | 11563.067 | 12280.038 | 11305.611 | 10345.693 | 9928.935 | 8454.576 | 8991.966 | 3412.315 | 10218.958 | 26675.564 | 12446.367 | 5853093 | 970725 | 5853093 | 970725 | 139406.76 | 2023
biomass | FALSE | 50192 | Y | . | International Paper Valliant OK | International Paper - Valliant | 56164 | OK | WSC | MRO |  | 32213 | 7 | Industrial NAICS Cogen | ST | OBS | ORW | SWPP |  | short tons | 14585 | 12687 | 13345 | 11882 | 12501 | 13811 | 15725 | 13176 | 8340 | 15150 | 12768 | 15822 | 2431 | 2053 | 2006 | 2023 | 1678 | 2061 | 2184 | 1973 | 541 | 2366 | 4586 | 2417 | 17 | 17 | 17 | 17 | 17 | 17 | 17 | 17 | 17 | 17 | 17 | 17 | 247945 | 215679 | 226865 | 201994 | 212517 | 234787 | 267325 | 223992 | 141780 | 257550 | 217056 | 268974 | 41323 | 34902 | 34105 | 34399 | 28529 | 35036 | 37123 | 33547 | 9192 | 40217 | 77964 | 41090 | 5934.441 | 5012.312 | 4897.917 | 4940.037 | 4097.132 | 5031.533 | 5331.25 | 4817.763 | 1320.128 | 5775.608 | 11196.436 | 5900.958 | 159792 | 26319 | 2716464 | 447427 | 64255.515 | 2023
petroleum | FALSE | 50192 | Y | . | International Paper Valliant OK | International Paper - Valliant | 56164 | OK | WSC | MRO |  | 32213 | 7 | Industrial NAICS Cogen | ST | PC | PC | SWPP |  | short tons | 0 | 0 | 0 | 0 | 0 | 0 | 0 | 0 | 0 | 0 | 0 | 0 | 0 | 0 | 0 | 0 | 0 | 0 | 0 | 0 | 0 | 0 | 0 | 0 | 0 | 0 | 0 | 0 | 0 | 0 | 0 | 0 | 0 | 0 | 0 | 0 | 0 | 0 | 0 | 0 | 0 | 0 | 0 | 0 | 0 | 0 | 0 | 0 | 0 | 0 | 0 | 0 | 0 | 0 | 0 | 0 | 0 | 0 | 0 | 0 | 0 | 0 | 0 | 0 | 0 | 0 | 0 | 0 | 0 | 0 | 0 | 0 | 0 | 0 | 0 | 0 | 0 | 2023
petroleum | FALSE | 50192 | Y | . | International Paper Valliant OK | International Paper - Valliant | 56164 | OK | WSC | MRO |  | 32213 | 7 | Industrial NAICS Cogen | ST | RFO | RFO | SWPP |  | barrels | 0 | 0 | 0 | 0 | 0 | 0 | 0 | 0 | 0 | 0 | 0 | 0 | 0 | 0 | 0 | 0 | 0 | 0 | 0 | 0 | 0 | 0 | 0 | 0 | 0 | 0 | 0 | 0 | 0 | 0 | 0 | 0 | 0 | 0 | 0 | 0 | 0 | 0 | 0 | 0 | 0 | 0 | 0 | 0 | 0 | 0 | 0 | 0 | 0 | 0 | 0 | 0 | 0 | 0 | 0 | 0 | 0 | 0 | 0 | 0 | 0 | 0 | 0 | 0 | 0 | 0 | 0 | 0 | 0 | 0 | 0 | 0 | 0 | 0 | 0 | 0 | 0 | 2023
biomass | FALSE | 50192 | Y | . | International Paper Valliant OK | International Paper - Valliant | 56164 | OK | WSC | MRO |  | 32213 | 7 | Industrial NAICS Cogen | ST | WDS | WWW | SWPP |  | short tons | 0 | 0 | 0 | 74769 | 84506 | 77340 | 68405 | 75903 | 50805 | 76008 | 0 | 88294 | 0 | 0 | 0 | 12733 | 11345 | 11541 | 9499 | 11368 | 3294 | 11869 | 0 | 13488 | 0 | 0 | 0 | 11 | 11 | 11 | 11 | 11 | 11 | 11 | 0 | 11 | 0 | 0 | 0 | 822459 | 929566 | 850740 | 752455 | 834933 | 558855 | 836088 | 0 | 971234 | 0 | 0 | 0 | 140062 | 124790 | 126951 | 104492 | 125048 | 36234 | 130557 | 0 | 148371 | 0 | 0 | 0 | 20114.352 | 17921.175 | 18231.532 | 15006.174 | 17958.271 | 5203.557 | 18749.434 | 0 | 21307.675 | 596030 | 85137 | 6556330 | 936505 | 134492.17 | 2023
natural gas steam turbine | FALSE | 50205 | N | . | Williams Ignacio Natural Gas Plant | Harvest Midstream Co | 28473 | CO | MTN | WECC |  | 324 | 6 | Industrial NAICS Non-Cogen | ST | NG | NG | WACM |  | mcf | 0 | 0 | 0 | 0 | 0 | 0 | 0 | 0 | 0 | 0 | 0 | 0 | 0 | 0 | 0 | 0 | 0 | 0 | 0 | 0 | 0 | 0 | 0 | 0 | 0 | 0 | 0 | 0 | 0 | 0 | 0 | 0 | 0 | 0 | 0 | 0 | 0 | 0 | 0 | 0 | 0 | 0 | 0 | 0 | 0 | 0 | 0 | 0 | 0 | 0 | 0 | 0 | 0 | 0 | 0 | 0 | 0 | 0 | 0 | 0 | 0 | 0 | 0 | 0 | 0 | 0 | 0 | 0 | 0 | 0 | 0 | 0 | 0 | 0 | 0 | 0 | 0 | 2023
other | FALSE | 50205 | N | . | Williams Ignacio Natural Gas Plant | Harvest Midstream Co | 28473 | CO | MTN | WECC |  | 324 | 6 | Industrial NAICS Non-Cogen | ST | WH | OTH | WACM |  |  | 0 | 0 | 0 | 0 | 0 | 0 | 0 | 0 | 0 | 0 | 0 | 0 | 0 | 0 | 0 | 0 | 0 | 0 | 0 | 0 | 0 | 0 | 0 | 0 | 0 | 0 | 0 | 0 | 0 | 0 | 0 | 0 | 0 | 0 | 0 | 0 | 12031 | 10816 | 13174 | 9386 | 13027 | 13204 | 13474 | 14016 | 13208 | 13873 | 13047 | 14191 | 12031 | 10816 | 13174 | 9386 | 13027 | 13204 | 13474 | 14016 | 13208 | 13873 | 13047 | 14191 | 3526 | 3170 | 3861 | 2751 | 3818 | 3870 | 3949 | 4108 | 3871 | 4066 | 3824 | 4159 | 0 | 0 | 153447 | 153447 | 44973 | 2023
petroleum | TRUE | 50215 | N | . | York County Resource Recovery | York County Solid W & R Auth | 21128 | PA | MAT | RFC |  | 22 | 2 | NAICS-22 Non-Cogen | ST | DFO | DFO | PJM |  | barrels | 0 | 0 | 0 | 0 | 0 | 0 | 0 | 0 | 0 | 0 | 0 | 0 | 0 | 0 | 0 | 0 | 0 | 0 | 0 | 0 | 0 | 0 | 0 | 0 | 0 | 0 | 0 | 0 | 0 | 0 | 0 | 0 | 0 | 0 | 0 | 0 | 0 | 0 | 0 | 0 | 0 | 0 | 0 | 0 | 0 | 0 | 0 | 0 | 0 | 0 | 0 | 0 | 0 | 0 | 0 | 0 | 0 | 0 | 0 | 0 | 0 | 0 | 0 | 0 | 0 | 0 | 0 | 0 | 0 | 0 | 0 | 0 | 0 | 0 | 0 | 0 | 0 | 2023
municipal solid waste | TRUE | 50215 | N | . | York County Resource Recovery | York County Solid W & R Auth | 21128 | PA | MAT | RFC |  | 22 | 2 | NAICS-22 Non-Cogen | ST | MSB | MLG | PJM |  | short tons | 24627 | 21971 | 18972 | 20364 | 23188 | 22972 | 26236 | 25443 | 20436 | 24391 | 24561 | 23822 | 24627 | 21971 | 18972 | 20364 | 23188 | 22972 | 26236 | 25443 | 20436 | 24391 | 24561 | 23822 | 6.639 | 6.639 | 6.639 | 6.639 | 6.639 | 6.64 | 6.639 | 6.639 | 6.639 | 6.639 | 6.64 | 6.639 | 163499 | 145865 | 125955 | 135197 | 153945 | 152534 | 174181 | 168916 | 135675 | 161932 | 163085 | 158154 | 163499 | 145865 | 125955 | 135197 | 153945 | 152534 | 174181 | 168916 | 135675 | 161932 | 163085 | 158154 | 10342.594 | 9535.563 | 7697.548 | 8756.443 | 9799.765 | 9755.941 | 10531.244 | 10077.103 | 7786.703 | 9770.441 | 10085.076 | 9402.838 | 276983 | 276983 | 1838938 | 1838938 | 113541.26 | 2023
municipal solid waste | TRUE | 50215 | N | . | York County Resource Recovery | York County Solid W & R Auth | 21128 | PA | MAT | RFC |  | 22 | 2 | NAICS-22 Non-Cogen | ST | MSN | OTH | PJM |  | short tons | 15745 | 14047 | 12130 | 13019 | 14824 | 14688 | 16773 | 16265 | 13065 | 15594 | 15704 | 15230 | 15745 | 14047 | 12130 | 13019 | 14824 | 14688 | 16773 | 16265 | 13065 | 15594 | 15704 | 15230 | 12.692 | 12.692 | 12.692 | 12.693 | 12.693 | 12.692 | 12.693 | 12.693 | 12.693 | 12.692 | 12.692 | 12.693 | 199836 | 178285 | 153954 | 165250 | 188161 | 186420 | 212900 | 206452 | 165834 | 197919 | 199315 | 193314 | 199836 | 178285 | 153954 | 165250 | 188161 | 186420 | 212900 | 206452 | 165834 | 197919 | 199315 | 193314 | 12641.193 | 11654.871 | 9408.655 | 10702.96 | 11977.865 | 11923.259 | 12872.249 | 12316.378 | 9517.629 | 11941.792 | 12325.524 | 11493.234 | 177084 | 177084 | 2247640 | 2247640 | 138775.61 | 2023
natural gas steam turbine | TRUE | 50215 | N | . | York County Resource Recovery | York County Solid W & R Auth | 21128 | PA | MAT | RFC |  | 22 | 2 | NAICS-22 Non-Cogen | ST | NG | NG | PJM |  | mcf | 2343 | 1829 | 8440 | 2881 | 6745 | 2733 | 1315 | 2456 | 7713 | 4239 | 3936 | 3901 | 2343 | 1829 | 8440 | 2881 | 6745 | 2733 | 1315 | 2456 | 7713 | 4239 | 3936 | 3901 | 1 | 1 | 1 | 1 | 1 | 1 | 1 | 1 | 1 | 1 | 1 | 1 | 2343 | 1829 | 8440 | 2881 | 6745 | 2733 | 1315 | 2456 | 7713 | 4239 | 3936 | 3901 | 2343 | 1829 | 8440 | 2881 | 6745 | 2733 | 1315 | 2456 | 7713 | 4239 | 3936 | 3901 | 148.213 | 119.566 | 515.797 | 186.597 | 429.37 | 174.8 | 79.507 | 146.519 | 442.668 | 255.767 | 243.4 | 231.928 | 48531 | 48531 | 48531 | 48531 | 2974.132 | 2023
natural gas combined cycle | FALSE | 50216 | Y | . | Watson Cogeneration | ARCO Products Co-Watson | 867 | CA | PACC | WECC |  | 32411 | 7 | Industrial NAICS Cogen | CA | NG | NG | CISO |  | mcf | 240370 | 224094 | 324484 | 279769 | 410261 | 309177 | 250797 | 261908 | 328237 | 405603 | 349706 | 469293 | 2422 | 8286 | 51144 | 55071 | 61053 | 58850 | 68546 | 65550 | 63491 | 63500 | 64883 | 74018 | 1.049 | 1.039 | 1.036 | 1.034 | 1.025 | 1.027 | 1.029 | 1.03 | 1.027 | 1.027 | 1.029 | 1.035 | 252148 | 232834 | 336165 | 289281 | 420518 | 317525 | 258070 | 269765 | 337099 | 416554 | 359847 | 485718 | 2541 | 8609 | 52985 | 56943 | 62579 | 60439 | 70534 | 67517 | 65205 | 65215 | 66765 | 76609 | 461.709 | 1564.271 | 9628.057 | 10347.12 | 11371.265 | 10982.453 | 12816.852 | 12268.603 | 11848.453 | 11850.324 | 12132.037 | 13920.68 | 3853699 | 636814 | 3975524 | 655941 | 119191.82 | 2023
other | FALSE | 50216 | Y | . | Watson Cogeneration | ARCO Products Co-Watson | 867 | CA | PACC | WECC |  | 32411 | 7 | Industrial NAICS Cogen | CA | OG | OOG | CISO |  | mcf | 168269 | 149507 | 122534 | 178251 | 44634 | 95370 | 90701 | 156466 | 36551 | 7799 | 3446 | 3684 | 674 | 2642 | 13969 | 14922 | 9026 | 10436 | 10764 | 12519 | 10197 | 6485 | 3446 | 3684 | 1.044 | 1.072 | 1.145 | 1.046 | 1.096 | 1.047 | 1.066 | 1.066 | 1.091 | 1.059 | 1.01 | 1.039 | 175673 | 160272 | 140301 | 186451 | 48919 | 99852 | 96687 | 166793 | 39877 | 8259 | 3480 | 3828 | 704 | 2832 | 15995 | 15608 | 9892 | 10927 | 11474 | 13345 | 11125 | 6868 | 3480 | 3828 | 127.941 | 514.519 | 2906.47 | 2836.176 | 1797.472 | 1985.537 | 2084.87 | 2424.879 | 2021.479 | 1248.015 | 2371.161 | 2004.427 | 1057212 | 98764 | 1130392 | 106078 | 22322.946 | 2023
petroleum | FALSE | 50216 | Y | . | Watson Cogeneration | ARCO Products Co-Watson | 867 | CA | PACC | WECC |  | 32411 | 7 | Industrial NAICS Cogen | CA | WO | WOO | CISO |  | barrels | 0 | 0 | 0 | 0 | 0 | 0 | 0 | 0 | 0 | 0 | 0 | 0 | 0 | 0 | 0 | 0 | 0 | 0 | 0 | 0 | 0 | 0 | 0 | 0 | 0 | 0 | 0 | 0 | 0 | 0 | 0 | 0 | 0 | 0 | 0 | 0 | 0 | 0 | 0 | 0 | 0 | 0 | 0 | 0 | 0 | 0 | 0 | 0 | 0 | 0 | 0 | 0 | 0 | 0 | 0 | 0 | 0 | 0 | 0 | 0 | 31.35 | 1.21 | 3.473 | 54.704 | 123.263 | 309.01 | 505.278 | 58.518 | 2.068 | 112.661 | 3.802 | 3.893 | 0 | 0 | 0 | 0 | 1209.23 | 2023
natural gas combined cycle | FALSE | 50216 | Y | . | Watson Cogeneration | ARCO Products Co-Watson | 867 | CA | PACC | WECC |  | 32411 | 7 | Industrial NAICS Cogen | CT | NG | NG | CISO |  | mcf | 1611262 | 1385350 | 1552076 | 1601572 | 1688373 | 1692720 | 1870926 | 1887334 | 1688776 | 1629693 | 1730622 | 1863579 | 767806 | 712166 | 787792 | 781279 | 854500 | 793717 | 874476 | 862224 | 803504 | 842304 | 776851 | 821541 | 1.049 | 1.039 | 1.036 | 1.034 | 1.025 | 1.027 | 1.029 | 1.03 | 1.027 | 1.027 | 1.029 | 1.035 | 1690214 | 1439379 | 1607951 | 1656025 | 1730582 | 1738423 | 1925183 | 1943954 | 1734373 | 1673695 | 1780810 | 1928804 | 805429 | 739940 | 816153 | 807842 | 875863 | 815147 | 899836 | 888091 | 825199 | 865046 | 799380 | 850295 | 146355.86 | 134455.6 | 148304.48 | 146794.34 | 159154.52 | 148121.58 | 163510.65 | 161376.51 | 149948.17 | 157188.92 | 145256.6 | 154508.53 | 20202283 | 9678160 | 20849393 | 9988221 | 1814975.8 | 2023
other | FALSE | 50216 | Y | . | Watson Cogeneration | ARCO Products Co-Watson | 867 | CA | PACC | WECC |  | 32411 | 7 | Industrial NAICS Cogen | CT | OG | OOG | CISO |  | mcf | 347279 | 363574 | 390025 | 331514 | 265610 | 259643 | 244517 | 253984 | 287387 | 200071 | 410795 | 330931 | 165488 | 186902 | 197966 | 161719 | 134428 | 121747 | 114288 | 116032 | 136736 | 103406 | 193874 | 152820 | 1.044 | 1.072 | 1.145 | 1.046 | 1.096 | 1.047 | 1.057 | 1.066 | 1.091 | 1.059 | 1.01 | 1.039 | 362559 | 389751 | 446579 | 346764 | 291109 | 271846 | 258454 | 270747 | 313539 | 211875 | 414903 | 343837 | 172769 | 200359 | 226671 | 169158 | 147333 | 127469 | 120802 | 123690 | 149179 | 109507 | 195813 | 158780 | 31394.06 | 36407.549 | 41188.832 | 30738.017 | 26772.053 | 23162.534 | 21951.192 | 22475.942 | 27107.568 | 19898.75 | 33842.684 | 27543.384 | 3685330 | 1785406 | 3921963 | 1901530 | 342482.57 | 2023
petroleum | FALSE | 50216 | Y | . | Watson Cogeneration | ARCO Products Co-Watson | 867 | CA | PACC | WECC |  | 32411 | 7 | Industrial NAICS Cogen | CT | WO | WOO | CISO |  | barrels | 30277 | 297 | 161 | 2361 | 5353 | 13280 | 19759 | 2424 | 83 | 4562 | 154 | 155 | 14467 | 154 | 86 | 1221 | 2865 | 6618 | 9874 | 1181 | 42 | 2500 | 74 | 73 | 4.356 | 4.356 | 4.356 | 4.356 | 4.356 | 4.356 | 4.356 | 4.356 | 4.356 | 4.356 | 4.356 | 4.356 | 131887 | 1294 | 701 | 10285 | 23318 | 57848 | 86070 | 10559 | 362 | 19872 | 671 | 675 | 63020 | 672 | 375 | 5318 | 12479 | 28826 | 43010 | 5146 | 183 | 10891 | 322 | 319 | 11420.081 | 120.85 | 64.684 | 911.646 | 2144.43 | 4928.885 | 7310.16 | 876.546 | 31.258 | 1866.332 | 54.718 | 54.086 | 78866 | 39155 | 343542 | 170561 | 29783.676 | 2023
natural gas peaker | FALSE | 50224 | Y | . | Oxnard Wastewater Treatment Plant | Oxnard City of | 22045 | CA | PACC | WECC |  | 22132 | 5 | Commercial NAICS Cogen | IC | NG | NG | CISO |  | mcf | 1357 | 950 | 808 | 915 | 648 | 1017 | 1304 | 1543 | 1648 | 1387 | 1200 | 1001 | 701 | 448 | 371 | 411 | 292 | 484 | 616 | 765 | 781 | 690 | 600 | 489 | 1 | 1 | 1 | 1 | 1 | 1 | 1 | 1 | 1 | 1 | 1 | 1 | 1357 | 950 | 808 | 915 | 648 | 1017 | 1304 | 1543 | 1648 | 1387 | 1200 | 1001 | 701 | 448 | 371 | 411 | 292 | 484 | 616 | 765 | 781 | 690 | 600 | 489 | 84.23 | 53.818 | 44.573 | 49.434 | 35.137 | 58.101 | 74.081 | 91.942 | 93.908 | 82.88 | 72.122 | 58.723 | 13778 | 6648 | 13778 | 6648 | 798.949 | 2023
biomass | FALSE | 50224 | Y | . | Oxnard Wastewater Treatment Plant | Oxnard City of | 22045 | CA | PACC | WECC |  | 22132 | 5 | Commercial NAICS Cogen | IC | OBG | ORW | CISO |  | Mcf | 11674 | 11185 | 12672 | 12172 | 12813 | 13271 | 12378 | 12057 | 12287 | 11439 | 11394 | 12480 | 6030 | 5273 | 5817 | 5473 | 5782 | 6310 | 5852 | 5978 | 5827 | 5688 | 5698 | 6093 | 0.6 | 0.6 | 0.6 | 0.6 | 0.6 | 0.6 | 0.6 | 0.6 | 0.6 | 0.6 | 0.6 | 0.6 | 7004 | 6711 | 7603 | 7303 | 7688 | 7963 | 7427 | 7234 | 7372 | 6863 | 6836 | 7488 | 3618 | 3164 | 3490 | 3284 | 3469 | 3786 | 3511 | 3587 | 3496 | 3413 | 3419 | 3656 | 434.77 | 380.182 | 419.427 | 394.566 | 416.863 | 454.899 | 421.919 | 431.058 | 420.092 | 410.12 | 410.878 | 439.277 | 145822 | 69821 | 87492 | 41893 | 5034.051 | 2023
other | FALSE | 50224 | Y | . | Oxnard Wastewater Treatment Plant | Oxnard City of | 22045 | CA | PACC | WECC |  | 22132 | 5 | Commercial NAICS Cogen | IC | PG | WOO | CISO |  | mcf | 0 | 0 | 0 | 0 | 0 | 0 | 0 | 0 | 0 | 0 | 0 | 0 | 0 | 0 | 0 | 0 | 0 | 0 | 0 | 0 | 0 | 0 | 0 | 0 | 0 | 0 | 0 | 0 | 0 | 0 | 0 | 0 | 0 | 0 | 0 | 0 | 0 | 0 | 0 | 0 | 0 | 0 | 0 | 0 | 0 | 0 | 0 | 0 | 0 | 0 | 0 | 0 | 0 | 0 | 0 | 0 | 0 | 0 | 0 | 0 | 0 | 0 | 0 | 0 | 0 | 0 | 0 | 0 | 0 | 0 | 0 | 0 | 0 | 0 | 0 | 0 | 0 | 2023
municipal solid waste | TRUE | 50225 | N | . | Regional Waste Systems | Ecomaine | 15824 | ME | NEW | NPCC |  | 22 | 2 | NAICS-22 Non-Cogen | ST | MSB | MLG | ISNE |  | short tons | 8972 | 8776 | 9950 | 5619 | 10084 | 9922 | 9581 | 10080 | 9079 | 6511 | 9184 | 8379 | 8972 | 8776 | 9950 | 5619 | 10084 | 9922 | 9581 | 10080 | 9079 | 6511 | 9184 | 8379 | 7.377 | 7.378 | 7.378 | 7.377 | 7.377 | 7.377 | 7.377 | 7.377 | 7.377 | 7.377 | 7.377 | 7.377 | 66186 | 64749 | 73411 | 41451 | 74390 | 73195 | 70679 | 74360 | 66976 | 48032 | 67750 | 61812 | 66186 | 64749 | 73411 | 41451 | 74390 | 73195 | 70679 | 74360 | 66976 | 48032 | 67750 | 61812 | 3397.714 | 3060.375 | 3291.719 | 0 | 3452.147 | 3479.316 | 3056.993 | 3482.713 | 3227.155 | 2527.277 | 3603.864 | 3573.958 | 106137 | 106137 | 782991 | 782991 | 36153.231 | 2023
municipal solid waste | TRUE | 50225 | N | . | Regional Waste Systems | Ecomaine | 15824 | ME | NEW | NPCC |  | 22 | 2 | NAICS-22 Non-Cogen | ST | MSN | OTH | ISNE |  | short tons | 5736 | 5612 | 6362 | 3592 | 6448 | 6344 | 6125 | 6445 | 5805 | 4163 | 5872 | 5357 | 5736 | 5612 | 6362 | 3592 | 6448 | 6344 | 6125 | 6445 | 5805 | 4163 | 5872 | 5357 | 14.103 | 14.101 | 14.102 | 14.104 | 14.102 | 14.102 | 14.103 | 14.102 | 14.102 | 14.102 | 14.102 | 14.103 | 80895 | 79135 | 89717 | 50662 | 90930 | 89463 | 86381 | 90887 | 81862 | 58707 | 82807 | 75550 | 80895 | 79135 | 89717 | 50662 | 90930 | 89463 | 86381 | 90887 | 81862 | 58707 | 82807 | 75550 | 4152.775 | 3740.304 | 4022.864 | 0 | 4219.708 | 4252.642 | 3736.126 | 4256.778 | 3944.436 | 3088.961 | 4404.773 | 4368.282 | 67861 | 67861 | 956996 | 956996 | 44187.649 | 2023
natural gas steam turbine | TRUE | 50225 | N | . | Regional Waste Systems | Ecomaine | 15824 | ME | NEW | NPCC |  | 22 | 2 | NAICS-22 Non-Cogen | ST | NG | NG | ISNE |  | mcf | 1880 | 2186 | 2574 | 610 | 2158 | 632 | 1870 | 566 | 1482 | 1896 | 552 | 532 | 1880 | 2186 | 2574 | 610 | 2158 | 632 | 1870 | 566 | 1482 | 1896 | 552 | 532 | 1 | 1 | 1 | 1 | 1 | 1 | 1 | 1 | 1 | 1 | 1 | 1 | 1880 | 2186 | 2574 | 610 | 2158 | 632 | 1870 | 566 | 1482 | 1896 | 552 | 532 | 1880 | 2186 | 2574 | 610 | 2158 | 632 | 1870 | 566 | 1482 | 1896 | 552 | 532 | 96.511 | 103.321 | 115.417 | 0 | 100.145 | 30.042 | 80.881 | 26.509 | 71.409 | 99.762 | 29.363 | 30.76 | 16938 | 16938 | 16938 | 16938 | 784.12 | 2023
petroleum | FALSE | 50240 | Y | . | Purdue University | Purdue University | 15526 | IN | ENC | RFC |  | 611 | 5 | Commercial NAICS Cogen | IC | DFO | DFO | MISO |  | barrels | 0 | 0 | 0 | 0 | 0 | 0 | 0 | 0 | 0 | 0 | 0 | 0 | 0 | 0 | 0 | 0 | 0 | 0 | 0 | 0 | 0 | 0 | 0 | 0 | 0 | 0 | 0 | 0 | 0 | 0 | 0 | 0 | 0 | 0 | 0 | 0 | 0 | 0 | 0 | 0 | 0 | 0 | 0 | 0 | 0 | 0 | 0 | 0 | 0 | 0 | 0 | 0 | 0 | 0 | 0 | 0 | 0 | 0 | 0 | 0 | 0 | 0 | 0 | 0 | 0 | 0 | 0 | 0 | 0 | 0 | 0 | 0 | 0 | 0 | 0 | 0 | 0 | 2023
hard coal | FALSE | 50240 | Y | . | Purdue University | Purdue University | 15526 | IN | ENC | RFC |  | 611 | 5 | Commercial NAICS Cogen | ST | BIT | COL | MISO |  | short tons | 855 | 3446 | 3970 | 3541 | 3330 | 0 | 0 | 0 | 0 | 0 | 610 | 3800 | 199 | 1070 | 1204 | 1275 | 997 | 0 | 0 | 0 | 0 | 0 | 162 | 1049 | 22.2 | 22.3 | 22.2 | 22.3 | 22.5 | 0 | 0 | 0 | 0 | 0 | 22.1 | 22.1 | 18981 | 76846 | 88134 | 78964 | 74925 | 0 | 0 | 0 | 0 | 0 | 13481 | 83980 | 4422 | 23864 | 26736 | 28432 | 22428 | 0 | 0 | 0 | 0 | 0 | 3573 | 23187 | 845.106 | 4560.402 | 5109.339 | 5433.42 | 4286.031 | 0 | 0 | 0 | 0 | 0 | 732.964 | 4431.127 | 19552 | 5956 | 435311 | 132642 | 25398.389 | 2023
petroleum | FALSE | 50240 | Y | . | Purdue University | Purdue University | 15526 | IN | ENC | RFC |  | 611 | 5 | Commercial NAICS Cogen | ST | DFO | DFO | MISO |  | barrels | 0 | 0 | 0 | 0 | 0 | 0 | 0 | 0 | 0 | 0 | 0 | 0 | 0 | 0 | 0 | 0 | 0 | 0 | 0 | 0 | 0 | 0 | 0 | 0 | 0 | 0 | 0 | 0 | 0 | 0 | 0 | 0 | 0 | 0 | 0 | 0 | 0 | 0 | 0 | 0 | 0 | 0 | 0 | 0 | 0 | 0 | 0 | 0 | 0 | 0 | 0 | 0 | 0 | 0 | 0 | 0 | 0 | 0 | 0 | 0 | 0 | 0 | 0 | 0 | 0 | 0 | 0 | 0 | 0 | 0 | 0 | 0 | 0 | 0 | 0 | 0 | 0 | 2023
natural gas steam turbine | FALSE | 50240 | Y | . | Purdue University | Purdue University | 15526 | IN | ENC | RFC |  | 611 | 5 | Commercial NAICS Cogen | ST | NG | NG | MISO |  | mcf | 235499 | 141420 | 145752 | 137656 | 171192 | 231654 | 183106 | 169763 | 152240 | 220076 | 158750 | 148458 | 54867 | 43916 | 44214 | 49564 | 51244 | 54733 | 60714 | 60667 | 47967 | 36743 | 42071 | 40990 | 1.04 | 1.04 | 1.04 | 1.044 | 1.044 | 1.044 | 1.044 | 1.044 | 1.049 | 1.059 | 1.063 | 1.065 | 244919 | 147077 | 151582 | 143713 | 178724 | 241847 | 191163 | 177233 | 159700 | 233060 | 168751 | 158108 | 57062 | 45673 | 45983 | 51745 | 53499 | 57141 | 63385 | 63336 | 50317 | 38911 | 44722 | 43654 | 10904.721 | 8728.249 | 8787.575 | 9888.676 | 10223.804 | 10919.869 | 12113.109 | 12103.794 | 9615.782 | 7436.093 | 9175.036 | 8342.409 | 2095566 | 587690 | 2195877 | 615428 | 118239.12 | 2023
other | FALSE | 50240 | Y | . | Purdue University | Purdue University | 15526 | IN | ENC | RFC |  | 611 | 5 | Commercial NAICS Cogen | ST | TDF | OTH | MISO |  | short tons | 0 | 0 | 0 | 0 | 0 | 0 | 0 | 0 | 0 | 0 | 0 | 0 | 0 | 0 | 0 | 0 | 0 | 0 | 0 | 0 | 0 | 0 | 0 | 0 | 0 | 0 | 0 | 0 | 0 | 0 | 0 | 0 | 0 | 0 | 0 | 0 | 0 | 0 | 0 | 0 | 0 | 0 | 0 | 0 | 0 | 0 | 0 | 0 | 0 | 0 | 0 | 0 | 0 | 0 | 0 | 0 | 0 | 0 | 0 | 0 | 0 | 0 | 0 | 0 | 0 | 0 | 0 | 0 | 0 | 0 | 0 | 0 | 0 | 0 | 0 | 0 | 0 | 2023
petroleum | FALSE | 50241 | Y | . | Tenet Hospital | Tenet Hospital Ltd | 27378 | TX | WSC | TRE |  | 622 | 5 | Commercial NAICS Cogen | IC | DFO | DFO | EPE |  | barrels | 0 | 0 | 0 | 0 | 0 | 0 | 0 | 0 | 0 | 0 | 0 | 0 | 0 | 0 | 0 | 0 | 0 | 0 | 0 | 0 | 0 | 0 | 0 | 0 | 0 | 0 | 0 | 0 | 0 | 0 | 0 | 0 | 0 | 0 | 0 | 0 | 0 | 0 | 0 | 0 | 0 | 0 | 0 | 0 | 0 | 0 | 0 | 0 | 0 | 0 | 0 | 0 | 0 | 0 | 0 | 0 | 0 | 0 | 0 | 0 | 0 | 0 | 0 | 0 | 0 | 0 | 0 | 0 | 0 | 0 | 0 | 0 | 0 | 0 | 0 | 0 | 0 | 2023
natural gas peaker | FALSE | 50241 | Y | . | Tenet Hospital | Tenet Hospital Ltd | 27378 | TX | WSC | TRE |  | 622 | 5 | Commercial NAICS Cogen | IC | NG | NG | EPE |  | mcf | 0 | 0 | 0 | 0 | 0 | 0 | 0 | 0 | 0 | 0 | 0 | 0 | 0 | 0 | 0 | 0 | 0 | 0 | 0 | 0 | 0 | 0 | 0 | 0 | 0 | 0 | 0 | 0 | 0 | 0 | 0 | 0 | 0 | 0 | 0 | 0 | 0 | 0 | 0 | 0 | 0 | 0 | 0 | 0 | 0 | 0 | 0 | 0 | 0 | 0 | 0 | 0 | 0 | 0 | 0 | 0 | 0 | 0 | 0 | 0 | 0 | 0 | 0 | 0 | 0 | 0 | 0 | 0 | 0 | 0 | 0 | 0 | 0 | 0 | 0 | 0 | 0 | 2023
hard coal | TRUE | 50243 | N | . | Bucksport Generation LLC | Bucksport Generation LLC | 9303 | ME | NEW | NPCC |  | 22 | 2 | NAICS-22 Non-Cogen | GT | BIT | COL | ISNE |  | short tons | . | 0 | 0 | . | 0 | . | . | 0 | . | . | . | . | . | 0 | 0 | . | 0 | . | . | 0 | . | . | . | . | . | 0 | 0 | . | 0 | . | . | 0 | . | . | . | . | . | 0 | 0 | . | 0 | . | . | 0 | . | . | . | . | . | 0 | 0 | . | 0 | . | . | 0 | . | . | . | . | . | 0 | 0 | . | 0 | . | . | 0 | . | . | . | . | 0 | 0 | 0 | 0 | 0 | 2023
petroleum | TRUE | 50243 | N | . | Bucksport Generation LLC | Bucksport Generation LLC | 9303 | ME | NEW | NPCC |  | 22 | 2 | NAICS-22 Non-Cogen | GT | DFO | DFO | ISNE |  | barrels | 741 | 0 | 0 | 0 | 0 | 0 | 597 | 0 | 0 | 0 | 0 | 0 | 741 | 0 | 0 | 0 | 0 | 0 | 597 | 0 | 0 | 0 | 0 | 0 | 5.71 | 0 | 0 | 0 | 0 | 0 | 5.71 | 0 | 0 | 0 | 0 | 0 | 4231 | 0 | 0 | 0 | 0 | 0 | 3409 | 0 | 0 | 0 | 0 | 0 | 4231 | 0 | 0 | 0 | 0 | 0 | 3409 | 0 | 0 | 0 | 0 | 0 | 355.789 | 0 | 0 | 0 | 0 | 0 | 281.628 | 0 | 0 | 0 | 0 | 0 | 1338 | 1338 | 7640 | 7640 | 637.417 | 2023
natural gas peaker | TRUE | 50243 | N | . | Bucksport Generation LLC | Bucksport Generation LLC | 9303 | ME | NEW | NPCC |  | 22 | 2 | NAICS-22 Non-Cogen | GT | NG | NG | ISNE |  | mcf | 9867 | 0 | 0 | 2138 | 0 | 7296 | 9190 | 3032 | 33586 | 13503 | 38003 | 28121 | 9867 | 0 | 0 | 2138 | 0 | 7296 | 9190 | 3032 | 33586 | 13503 | 38003 | 28121 | 1.044 | 0 | 0 | 1.02 | 0 | 1.042 | 1.041 | 1 | 1.041 | 1.03 | 1.044 | 1.044 | 10301 | 0 | 0 | 2181 | 0 | 7602 | 9567 | 3032 | 34963 | 13908 | 39675 | 29358 | 10301 | 0 | 0 | 2181 | 0 | 7602 | 9567 | 3032 | 34963 | 13908 | 39675 | 29358 | 866.211 | 0 | 0 | 125 | 0 | 607 | 790.372 | 255 | 2946 | 1104 | 3127 | 2338 | 144736 | 144736 | 150587 | 150587 | 12158.583 | 2023
petroleum | TRUE | 50243 | N | . | Bucksport Generation LLC | Bucksport Generation LLC | 9303 | ME | NEW | NPCC |  | 22 | 2 | NAICS-22 Non-Cogen | GT | RFO | RFO | ISNE |  | barrels | . | 0 | 0 | . | 0 | . | . | 0 | . | . | . | . | . | 0 | 0 | . | 0 | . | . | 0 | . | . | . | . | . | 0 | 0 | . | 0 | . | . | 0 | . | . | . | . | . | 0 | 0 | . | 0 | . | . | 0 | . | . | . | . | . | 0 | 0 | . | 0 | . | . | 0 | . | . | . | . | . | 0 | 0 | . | 0 | . | . | 0 | . | . | . | . | 0 | 0 | 0 | 0 | 0 | 2023
hard coal | FALSE | 50244 | Y | . | Canton North Carolina | Blue Ridge Paper Products Inc | 23815 | NC | SAT | SERC |  | 322122 | 7 | Industrial NAICS Cogen | ST | BIT | COL | CPLE |  | short tons | 20708 | 15540 | 16103 | 14372 | 10725 | 0 | 0 | . | . | . | . | . | 1752 | 1379 | 1536 | 1352 | 1009 | 0 | 0 | . | . | . | . | . | 28.031 | 28.085 | 28.008 | 27.957 | 27.915 | 0 | 0 | . | . | . | . | . | 580466 | 436441 | 451013 | 401798 | 299388 | 0 | 0 | . | . | . | . | . | 49109 | 38739 | 43017 | 37787 | 28164 | 0 | 0 | . | . | . | . | . | 8923.586 | 7039.281 | 7816.682 | 6866.42 | 5117.713 | 0 | 0 | . | . | . | . | . | 77448 | 7028 | 2169106 | 196816 | 35763.682 | 2023
biomass | FALSE | 50244 | Y | . | Canton North Carolina | Blue Ridge Paper Products Inc | 23815 | NC | SAT | SERC |  | 322122 | 7 | Industrial NAICS Cogen | ST | BLQ | WWW | CPLE |  | short tons | 70256 | 57218 | 57537 | 50450 | 32840 | 0 | 0 | . | . | . | . | . | 5944 | 5079 | 5488 | 4745 | 3089 | 0 | 0 | . | . | . | . | . | 10 | 10 | 10 | 10 | 10 | 0 | 0 | . | . | . | . | . | 702560 | 572180 | 575370 | 504500 | 328400 | 0 | 0 | . | . | . | . | . | 59438 | 50787 | 54878 | 47446 | 30893 | 0 | 0 | . | . | . | . | . | 10800.556 | 9228.593 | 9971.966 | 8621.52 | 5613.634 | 0 | 0 | . | . | . | . | . | 268301 | 24345 | 2683010 | 243442 | 44236.269 | 2023
petroleum | FALSE | 50244 | Y | . | Canton North Carolina | Blue Ridge Paper Products Inc | 23815 | NC | SAT | SERC |  | 322122 | 7 | Industrial NAICS Cogen | ST | DFO | DFO | CPLE |  | barrels | 12838 | 15400 | 19508 | 21259 | 13387 | 0 | 0 | . | . | . | . | . | 1086 | 1367 | 1861 | 1999 | 1259 | 0 | 0 | . | . | . | . | . | 5.817 | 5.817 | 5.817 | 5.817 | 5.817 | 0 | 0 | . | . | . | . | . | 74679 | 89582 | 113478 | 123664 | 77872 | 0 | 0 | . | . | . | . | . | 6318 | 7951 | 10823 | 11630 | 7326 | 0 | 0 | . | . | . | . | . | 1148.045 | 1444.85 | 1966.733 | 2113.316 | 1331.139 | 0 | 0 | . | . | . | . | . | 82392 | 7572 | 479275 | 44048 | 8004.083 | 2023
petroleum | FALSE | 50244 | Y | . | Canton North Carolina | Blue Ridge Paper Products Inc | 23815 | NC | SAT | SERC |  | 322122 | 7 | Industrial NAICS Cogen | ST | KER | WOO | CPLE |  | barrels | 0 | 0 | 0 | 0 | 0 | 0 | 0 | . | . | . | . | . | 0 | 0 | 0 | 0 | 0 | 0 | 0 | . | . | . | . | . | 0 | 0 | 0 | 0 | 0 | 0 | 0 | . | . | . | . | . | 0 | 0 | 0 | 0 | 0 | 0 | 0 | . | . | . | . | . | 0 | 0 | 0 | 0 | 0 | 0 | 0 | . | . | . | . | . | 0 | 0 | 0 | 0 | 0 | 0 | 0 | . | . | . | . | . | 0 | 0 | 0 | 0 | 0 | 2023
natural gas steam turbine | FALSE | 50244 | Y | . | Canton North Carolina | Blue Ridge Paper Products Inc | 23815 | NC | SAT | SERC |  | 322122 | 7 | Industrial NAICS Cogen | ST | NG | NG | CPLE |  | mcf | 260173 | 224629 | 220725 | 186232 | 192490 | 0 | 0 | . | . | . | . | . | 22011 | 19938 | 21052 | 17515 | 18108 | 0 | 0 | . | . | . | . | . | 1.032 | 1.032 | 1.032 | 1.032 | 1.032 | 0 | 0 | . | . | . | . | . | 268499 | 231817 | 227788 | 192191 | 198650 | 0 | 0 | . | . | . | . | . | 22715 | 20576 | 21726 | 18075 | 18687 | 0 | 0 | . | . | . | . | . | 4127.666 | 3738.939 | 3947.888 | 3284.404 | 3395.696 | 0 | 0 | . | . | . | . | . | 1084249 | 98624 | 1118945 | 101779 | 18494.593 | 2023
other | FALSE | 50244 | Y | . | Canton North Carolina | Blue Ridge Paper Products Inc | 23815 | NC | SAT | SERC |  | 322122 | 7 | Industrial NAICS Cogen | ST | PG | WOO | CPLE |  | mcf | 0 | 0 | 0 | 0 | 0 | 0 | 0 | . | . | . | . | . | 0 | 0 | 0 | 0 | 0 | 0 | 0 | . | . | . | . | . | 0 | 0 | 0 | 0 | 0 | 0 | 0 | . | . | . | . | . | 0 | 0 | 0 | 0 | 0 | 0 | 0 | . | . | . | . | . | 0 | 0 | 0 | 0 | 0 | 0 | 0 | . | . | . | . | . | 0 | 0 | 0 | 0 | 0 | 0 | 0 | . | . | . | . | . | 0 | 0 | 0 | 0 | 0 | 2023
biomass | FALSE | 50244 | Y | . | Canton North Carolina | Blue Ridge Paper Products Inc | 23815 | NC | SAT | SERC |  | 322122 | 7 | Industrial NAICS Cogen | ST | WDS | WWW | CPLE |  | short tons | 2453 | 3013 | 2525 | 1397 | 1724 | 0 | 0 | . | . | . | . | . | 208 | 267 | 241 | 131 | 162 | 0 | 0 | . | . | . | . | . | 9.02 | 9.02 | 9.02 | 9.02 | 9.02 | 0 | 0 | . | . | . | . | . | 22126 | 27177 | 22776 | 12601 | 15550 | 0 | 0 | . | . | . | . | . | 1872 | 2412 | 2172 | 1185 | 1463 | 0 | 0 | . | . | . | . | . | 340.147 | 438.337 | 394.731 | 215.34 | 265.818 | 0 | 0 | . | . | . | . | . | 11112 | 1009 | 100230 | 9104 | 1654.373 | 2023
biomass | FALSE | 50254 | Y | . | KapStone Kraft Paper Corp | Westrock Kraft Paper, LLC | 64508 | NC | SAT | SERC |  | 32213 | 7 | Industrial NAICS Cogen | ST | AB | ORW | PJM |  | short tons | 0 | 0 | 0 | 0 | 0 | 0 | 0 | 0 | 0 | 0 | 0 | 0 | 0 | 0 | 0 | 0 | 0 | 0 | 0 | 0 | 0 | 0 | 0 | 0 | 0 | 0 | 0 | 0 | 0 | 0 | 0 | 0 | 0 | 0 | 0 | 0 | 0 | 0 | 0 | 0 | 0 | 0 | 0 | 0 | 0 | 0 | 0 | 0 | 0 | 0 | 0 | 0 | 0 | 0 | 0 | 0 | 0 | 0 | 0 | 0 | 0 | 0 | 0 | 0 | 0 | 0 | 0 | 0 | 0 | 0 | 0 | 0 | 0 | 0 | 0 | 0 | 0 | 2023
hard coal | FALSE | 50254 | Y | . | KapStone Kraft Paper Corp | Westrock Kraft Paper, LLC | 64508 | NC | SAT | SERC |  | 32213 | 7 | Industrial NAICS Cogen | ST | BIT | COL | PJM |  | short tons | 7773 | 5405 | 5003 | 4689 | 4968 | 4678 | 4795 | 4904 | 4897 | 1690 | 5358 | 5626 | 657 | 462 | 427 | 394 | 403 | 401 | 414 | 413 | 409 | 135 | 476 | 494 | 25.6 | 25.6 | 25.6 | 25.6 | 25.6 | 25.6 | 25.6 | 25.6 | 25.6 | 25.6 | 25.6 | 25.6 | 198989 | 138368 | 128077 | 120038 | 127181 | 119757 | 122752 | 125542 | 125363 | 43264 | 137165 | 144026 | 16826 | 11832 | 10940 | 10093 | 10327 | 10273 | 10604 | 10565 | 10482 | 3461 | 12188 | 12641 | 3628.957 | 2551.814 | 2359.435 | 2176.763 | 2227.344 | 2215.561 | 2286.981 | 2278.618 | 2260.612 | 746.522 | 2628.707 | 2726.359 | 59786 | 5085 | 1530522 | 130232 | 28087.673 | 2023
biomass | FALSE | 50254 | Y | . | KapStone Kraft Paper Corp | Westrock Kraft Paper, LLC | 64508 | NC | SAT | SERC |  | 32213 | 7 | Industrial NAICS Cogen | ST | BLQ | WWW | PJM |  | short tons | 45851 | 42472 | 44640 | 42520 | 34750 | 43690 | 41824 | 44864 | 43968 | 17123 | 37600 | 50635 | 3877 | 3632 | 3813 | 3575 | 2822 | 3748 | 3613 | 3776 | 3676 | 1370 | 3341 | 4444 | 12.1 | 12.1 | 12.1 | 12.1 | 12.1 | 12.1 | 12.1 | 12.1 | 12.1 | 12.1 | 12.1 | 12.1 | 554797 | 513911 | 540144 | 514492 | 420475 | 528649 | 506070 | 542854 | 532013 | 207188 | 454960 | 612684 | 46913 | 43945 | 46137 | 43259 | 34144 | 45348 | 43717 | 45684 | 44482 | 16576 | 40427 | 53775 | 10117.829 | 9477.668 | 9950.549 | 9329.74 | 7363.866 | 9780.271 | 9428.548 | 9852.91 | 9593.521 | 3575.041 | 8719.122 | 11597.903 | 489937 | 41687 | 5928237 | 504407 | 108786.97 | 2023
petroleum | FALSE | 50254 | Y | . | KapStone Kraft Paper Corp | Westrock Kraft Paper, LLC | 64508 | NC | SAT | SERC |  | 32213 | 7 | Industrial NAICS Cogen | ST | DFO | DFO | PJM |  | barrels | 78 | 80 | 100 | 115 | 139 | 317 | 51 | 50 | 228 | 149 | 131 | 28 | 7 | 7 | 9 | 10 | 11 | 27 | 4 | 4 | 19 | 12 | 12 | 2 | 6.3 | 6.3 | 6.3 | 6.3 | 6.3 | 6.3 | 6.3 | 6.3 | 6.3 | 6.3 | 6.3 | 6.3 | 491 | 504 | 630 | 725 | 876 | 1997 | 321 | 315 | 1436 | 939 | 825 | 176 | 42 | 43 | 54 | 61 | 71 | 171 | 28 | 27 | 120 | 75 | 73 | 15 | 8.962 | 9.295 | 11.606 | 13.138 | 15.336 | 36.947 | 5.986 | 5.717 | 25.902 | 16.197 | 15.817 | 3.339 | 1466 | 124 | 9235 | 780 | 168.242 | 2023
natural gas steam turbine | FALSE | 50254 | Y | . | KapStone Kraft Paper Corp | Westrock Kraft Paper, LLC | 64508 | NC | SAT | SERC |  | 32213 | 7 | Industrial NAICS Cogen | ST | NG | NG | PJM |  | mcf | 45342 | 81183 | 109543 | 104875 | 51986 | 71098 | 96986 | 84769 | 76997 | 50418 | 102085 | 114314 | 3834 | 6942 | 9357 | 8818 | 4221 | 6099 | 8378 | 7134 | 6438 | 4034 | 9071 | 10033 | 1 | 1 | 1 | 1 | 1 | 1 | 1 | 1 | 1 | 1 | 1 | 1 | 45342 | 81183 | 109543 | 104875 | 51986 | 71098 | 96986 | 84769 | 76997 | 50418 | 102085 | 114314 | 3834 | 6942 | 9357 | 8818 | 4221 | 6099 | 8378 | 7134 | 6438 | 4034 | 9071 | 10033 | 826.902 | 1497.195 | 2018.005 | 1901.791 | 910.442 | 1315.349 | 1806.937 | 1538.573 | 1388.448 | 869.964 | 1956.417 | 2163.928 | 989596 | 84359 | 989596 | 84359 | 18193.951 | 2023
petroleum | FALSE | 50254 | Y | . | KapStone Kraft Paper Corp | Westrock Kraft Paper, LLC | 64508 | NC | SAT | SERC |  | 32213 | 7 | Industrial NAICS Cogen | ST | RFO | RFO | PJM |  | barrels | 56 | 210 | 174 | 150 | 616 | 188 | 6 | 15 | 462 | 435 | 709 | 79 | 5 | 18 | 15 | 13 | 50 | 16 | 0 | 1 | 39 | 35 | 63 | 7 | 6.3 | 6.3 | 6.3 | 6.3 | 6.3 | 6.3 | 6.3 | 6.3 | 6.3 | 6.3 | 6.3 | 6.3 | 353 | 1323 | 1096 | 945 | 3881 | 1184 | 38 | 95 | 2911 | 2741 | 4467 | 498 | 30 | 113 | 94 | 79 | 315 | 102 | 3 | 8 | 243 | 219 | 397 | 44 | 6.434 | 24.399 | 20.194 | 17.137 | 67.965 | 21.912 | 0.704 | 1.715 | 52.485 | 47.287 | 85.602 | 9.421 | 3100 | 262 | 19532 | 1647 | 355.255 | 2023
biomass | FALSE | 50254 | Y | . | KapStone Kraft Paper Corp | Westrock Kraft Paper, LLC | 64508 | NC | SAT | SERC |  | 32213 | 7 | Industrial NAICS Cogen | ST | WDS | WWW | PJM |  | short tons | 12123 | 7787 | 11636 | 9028 | 9137 | 7666 | 10550 | 9701 | 10244 | 2634 | 10684 | 12214 | 1025 | 666 | 994 | 759 | 742 | 658 | 911 | 816 | 857 | 211 | 949 | 1072 | 8.7 | 8.7 | 8.7 | 8.7 | 8.7 | 8.7 | 8.7 | 8.7 | 8.7 | 8.7 | 8.7 | 8.7 | 105470 | 67747 | 101233 | 78544 | 79492 | 66694 | 91785 | 84399 | 89123 | 22916 | 92951 | 106262 | 8918 | 5793 | 8647 | 6604 | 6455 | 5721 | 7929 | 7103 | 7452 | 1833 | 8260 | 9327 | 1923.457 | 1249.404 | 1864.921 | 1424.301 | 1392.158 | 1233.876 | 1710.037 | 1531.852 | 1607.107 | 395.413 | 1781.364 | 2011.502 | 113404 | 9660 | 986616 | 84042 | 18125.392 | 2023
natural gas steam turbine | FALSE | 50274 | Y | . | Simplot Leasing Don Plant | Simplot Leasing Corp | 17191 | ID | MTN | WECC |  | 325311 | 7 | Industrial NAICS Cogen | ST | NG | NG | IPCO |  | mcf | 0 | 0 | 0 | 0 | 0 | 0 | 0 | 0 | 0 | 0 | 0 | 0 | 0 | 0 | 0 | 0 | 0 | 0 | 0 | 0 | 0 | 0 | 0 | 0 | 0 | 0 | 0 | 0 | 0 | 0 | 0 | 0 | 0 | 0 | 0 | 0 | 0 | 0 | 0 | 0 | 0 | 0 | 0 | 0 | 0 | 0 | 0 | 0 | 0 | 0 | 0 | 0 | 0 | 0 | 0 | 0 | 0 | 0 | 0 | 0 | 0 | 0 | 0 | 0 | 0 | 0 | 0 | 0 | 0 | 0 | 0 | 0 | 0 | 0 | 0 | 0 | 0 | 2023
other | FALSE | 50274 | Y | . | Simplot Leasing Don Plant | Simplot Leasing Corp | 17191 | ID | MTN | WECC |  | 325311 | 7 | Industrial NAICS Cogen | ST | WH | OTH | IPCO |  |  | 0 | 0 | 0 | 0 | 0 | 0 | 0 | 0 | 0 | 0 | 0 | 0 | 0 | 0 | 0 | 0 | 0 | 0 | 0 | 0 | 0 | 0 | 0 | 0 | 0 | 0 | 0 | 0 | 0 | 0 | 0 | 0 | 0 | 0 | 0 | 0 | 21840 | 18046 | 18213 | 22550 | 23014 | 25515 | 27200 | 5855 | 17787 | 22946 | 21994 | 22120 | 21840 | 18046 | 18213 | 22550 | 23014 | 25515 | 27200 | 5855 | 17787 | 22946 | 21994 | 22120 | 6401 | 5289 | 5338 | 6609 | 6745 | 7478 | 7972 | 1716 | 5213 | 6725 | 6446 | 6483 | 0 | 0 | 247080 | 247080 | 72415 | 2023
biomass | TRUE | 50279 | N | . | Archbald Power Station | PEI Power Corp | 22174 | PA | MAT | RFC |  | 22 | 2 | NAICS-22 Non-Cogen | GT | LFG | MLG | PJM |  | mcf | 708 | 2659 | 541 | 4335 | 3758 | 7686 | 5614 | 947 | 12367 | 6721 | 11097 | 6812 | 708 | 2659 | 541 | 4335 | 3758 | 7686 | 5614 | 947 | 12367 | 6721 | 11097 | 6812 | 0.501 | 0.474 | 0.479 | 0.5 | 0.5 | 0.5 | 0.5 | 0.5 | 0.5 | 0.5 | 0.5 | 0.5 | 355 | 1260 | 259 | 2168 | 1879 | 3843 | 2807 | 474 | 6184 | 3361 | 5549 | 3406 | 355 | 1260 | 259 | 2168 | 1879 | 3843 | 2807 | 474 | 6184 | 3361 | 5549 | 3406 | 34.38 | 113.69 | 25.277 | 210.997 | 187.035 | 368.34 | 267.481 | 45.812 | 589.507 | 323.966 | 543.515 | 283.358 | 63245 | 63245 | 31545 | 31545 | 2993.358 | 2023
natural gas peaker | TRUE | 50279 | N | . | Archbald Power Station | PEI Power Corp | 22174 | PA | MAT | RFC |  | 22 | 2 | NAICS-22 Non-Cogen | GT | NG | NG | PJM |  | mcf | 36995 | 25574 | 44991 | 81287 | 83984 | 71950 | 91733 | 56459 | 56012 | 150760 | 110729 | 40063 | 36995 | 25574 | 44991 | 81287 | 83984 | 71950 | 91733 | 56459 | 56012 | 150760 | 110729 | 40063 | 1.034 | 1.034 | 1.034 | 1.034 | 1.034 | 1.034 | 1.034 | 1.034 | 1.034 | 1.034 | 1.034 | 1.035 | 38253 | 26444 | 46521 | 84051 | 86839 | 74396 | 94852 | 58379 | 57916 | 155886 | 114494 | 41465 | 38253 | 26444 | 46521 | 84051 | 86839 | 74396 | 94852 | 58379 | 57916 | 155886 | 114494 | 41465 | 3707.62 | 2385.31 | 4537.723 | 8182.003 | 8643.965 | 7130.66 | 9038.519 | 5648.188 | 5521.493 | 15028.034 | 11215.485 | 3449.642 | 850537 | 850537 | 879496 | 879496 | 84488.642 | 2023
other | TRUE | 50279 | N | . | Archbald Power Station | PEI Power Corp | 22174 | PA | MAT | RFC |  | 22 | 2 | NAICS-22 Non-Cogen | GT | OG | OOG | PJM |  | mcf | 0 | 0 | 0 | 0 | 0 | 0 | 0 | 0 | 0 | 0 | 0 | 0 | 0 | 0 | 0 | 0 | 0 | 0 | 0 | 0 | 0 | 0 | 0 | 0 | 0 | 0 | 0 | 0 | 0 | 0 | 0 | 0 | 0 | 0 | 0 | 0 | 0 | 0 | 0 | 0 | 0 | 0 | 0 | 0 | 0 | 0 | 0 | 0 | 0 | 0 | 0 | 0 | 0 | 0 | 0 | 0 | 0 | 0 | 0 | 0 | 0 | 0 | 0 | 0 | 0 | 0 | 0 | 0 | 0 | 0 | 0 | 0 | 0 | 0 | 0 | 0 | 0 | 2023
biomass | TRUE | 50279 | N | . | Archbald Power Station | PEI Power Corp | 22174 | PA | MAT | RFC |  | 22 | 2 | NAICS-22 Non-Cogen | ST | LFG | MLG | PJM |  | mcf | 15637 | 27754 | 8125 | 0 | 0 | 0 | 0 | 44530 | 36422 | 0 | 0 | 31856 | 15637 | 27754 | 8125 | 0 | 0 | 0 | 0 | 44530 | 36422 | 0 | 0 | 31856 | 0.502 | 0.489 | 0.492 | 0 | 0 | 0 | 0 | 0.5 | 0.53 | 0 | 0 | 0.5 | 7850 | 13572 | 3998 | 0 | 0 | 0 | 0 | 22265 | 19304 | 0 | 0 | 15928 | 7850 | 13572 | 3998 | 0 | 0 | 0 | 0 | 22265 | 19304 | 0 | 0 | 15928 | 447.926 | 805.467 | 237.593 | 0 | 0 | 0 | 0 | 1590.619 | 1344.223 | 0 | 0 | 964.796 | 164324 | 164324 | 82917 | 82917 | 5390.624 | 2023
natural gas steam turbine | TRUE | 50279 | N | . | Archbald Power Station | PEI Power Corp | 22174 | PA | MAT | RFC |  | 22 | 2 | NAICS-22 Non-Cogen | ST | NG | NG | PJM |  | mcf | 102980 | 91638 | 95359 | 0 | 0 | 0 | 0 | 11160 | 358 | 0 | 0 | 12110 | 102980 | 91638 | 95359 | 0 | 0 | 0 | 0 | 11160 | 358 | 0 | 0 | 12110 | 1.034 | 1.034 | 1.034 | 0 | 0 | 0 | 0 | 1.034 | 1.034 | 0 | 0 | 1.035 | 106481 | 94754 | 98601 | 0 | 0 | 0 | 0 | 11539 | 370 | 0 | 0 | 12534 | 106481 | 94754 | 98601 | 0 | 0 | 0 | 0 | 11539 | 370 | 0 | 0 | 12534 | 6076.074 | 5623.533 | 5860.407 | 0 | 0 | 0 | 0 | 824.381 | 25.777 | 0 | 0 | 759.204 | 313605 | 313605 | 324279 | 324279 | 19169.376 | 2023
petroleum | FALSE | 50290 | N | . | SEMASS Resource Recovery | SEMASS Partnership | 16929 | MA | NEW | NPCC |  | 562213 | 4 | Commercial NAICS Non-Cogen | ST | DFO | DFO | ISNE |  | barrels | 182 | 71 | 27 | 170 | 31 | 0 | 0 | 20 | 1 | 0 | 0 | 3 | 182 | 71 | 27 | 170 | 31 | 0 | 0 | 20 | 1 | 0 | 0 | 3 | 5.8 | 5.8 | 5.8 | 5.8 | 5.8 | 0 | 0 | 5.8 | 5.8 | 0 | 0 | 5.8 | 1056 | 412 | 157 | 986 | 180 | 0 | 0 | 116 | 6 | 0 | 0 | 17 | 1056 | 412 | 157 | 986 | 180 | 0 | 0 | 116 | 6 | 0 | 0 | 17 | 55.646 | 23.559 | 8.842 | 53.941 | 10.358 | 0 | 0 | 6.309 | 0.319 | 0 | 0 | 0.951 | 505 | 505 | 2930 | 2930 | 159.925 | 2023
municipal solid waste | FALSE | 50290 | N | . | SEMASS Resource Recovery | SEMASS Partnership | 16929 | MA | NEW | NPCC |  | 562213 | 4 | Commercial NAICS Non-Cogen | ST | MSB | MLG | ISNE |  | short tons | 57437 | 51889 | 56568 | 34492 | 50326 | 55109 | 59617 | 58965 | 55165 | 57635 | 52730 | 57792 | 57437 | 51889 | 56568 | 34492 | 50326 | 55109 | 59617 | 58965 | 55165 | 57635 | 52730 | 57792 | 7.377 | 7.377 | 7.377 | 7.377 | 7.377 | 7.377 | 7.377 | 7.377 | 7.377 | 7.377 | 7.377 | 7.377 | 423713 | 382785 | 417302 | 254447 | 371255 | 406539 | 439795 | 434985 | 406952 | 425173 | 388989 | 426332 | 423713 | 382785 | 417302 | 254447 | 371255 | 406539 | 439795 | 434985 | 406952 | 425173 | 388989 | 426332 | 22335.902 | 21899.383 | 23560.765 | 13920.016 | 21386.937 | 23335.47 | 23042.356 | 23658.877 | 22391.518 | 24039.981 | 21628.058 | 23290.647 | 647725 | 647725 | 4778267 | 4778267 | 264489.91 | 2023
municipal solid waste | FALSE | 50290 | N | . | SEMASS Resource Recovery | SEMASS Partnership | 16929 | MA | NEW | NPCC |  | 562213 | 4 | Commercial NAICS Non-Cogen | ST | MSN | OTH | ISNE |  | short tons | 36721 | 33176 | 36165 | 22052 | 32177 | 35234 | 38116 | 37699 | 35269 | 36849 | 33712 | 36950 | 36721 | 33176 | 36165 | 22052 | 32177 | 35234 | 38116 | 37699 | 35269 | 36849 | 33712 | 36950 | 14.103 | 14.102 | 14.103 | 14.103 | 14.102 | 14.103 | 14.102 | 14.103 | 14.102 | 14.102 | 14.103 | 14.102 | 517876 | 467848 | 510035 | 310999 | 453760 | 496905 | 537512 | 531669 | 497363 | 519645 | 475440 | 521069 | 517876 | 467848 | 510035 | 310999 | 453760 | 496905 | 537512 | 531669 | 497363 | 519645 | 475440 | 521069 | 27299.706 | 26765.881 | 28796.437 | 17013.789 | 26139.824 | 28522.506 | 28162.099 | 28917.543 | 27366.168 | 29381.534 | 26434.798 | 28466.18 | 414120 | 414120 | 5840121 | 5840121 | 323266.47 | 2023
natural gas steam turbine | FALSE | 50290 | N | . | SEMASS Resource Recovery | SEMASS Partnership | 16929 | MA | NEW | NPCC |  | 562213 | 4 | Commercial NAICS Non-Cogen | ST | NG | NG | ISNE |  | mcf | 8968 | 6820 | 8430 | 10698 | 14944 | 6307 | 8542 | 8205 | 10014 | 7985 | 8114 | 12250 | 8968 | 6820 | 8430 | 10698 | 14944 | 6307 | 8542 | 8205 | 10014 | 7985 | 8114 | 12250 | 1 | 1 | 1 | 1 | 1 | 1 | 1 | 1 | 1 | 1 | 1 | 1 | 8968 | 6820 | 8430 | 10698 | 14944 | 6307 | 8542 | 8205 | 10014 | 7985 | 8114 | 12250 | 8968 | 6820 | 8430 | 10698 | 14944 | 6307 | 8542 | 8205 | 10014 | 7985 | 8114 | 12250 | 472.746 | 390.177 | 475.956 | 585.254 | 860.881 | 362.024 | 447.545 | 446.271 | 550.995 | 451.485 | 451.144 | 669.222 | 111277 | 111277 | 111277 | 111277 | 6163.7 | 2023
hard coal | FALSE | 50296 | Y | . | Packaging Corp of America | Packaging Corp of America | 14362 | TN | ESC | SERC |  | 32213 | 7 | Industrial NAICS Cogen | ST | BIT | COL | TVA |  | short tons | 42 | 0 | 0 | 0 | 0 | 0 | 2 | 0 | 0 | 0 | 0 | 0 | 4 | 0 | 0 | 0 | 0 | 0 | 0 | 0 | 0 | 0 | 0 | 0 | 24 | 0 | 0 | 0 | 0 | 0 | 24 | 0 | 0 | 0 | 0 | 0 | 1008 | 0 | 0 | 0 | 0 | 0 | 48 | 0 | 0 | 0 | 0 | 0 | 94 | 0 | 0 | 0 | 0 | 0 | 5 | 0 | 0 | 0 | 0 | 0 | 18.689 | 0 | 0 | 0 | 0 | 0 | 0.922 | 0 | 0 | 0 | 0 | 0 | 44 | 4 | 1056 | 99 | 19.611 | 2023
biomass | FALSE | 50296 | Y | . | Packaging Corp of America | Packaging Corp of America | 14362 | TN | ESC | SERC |  | 32213 | 7 | Industrial NAICS Cogen | ST | BLQ | WWW | TVA |  | short tons | 98059 | 87158 | 73395 | 96768 | 99918 | 96480 | 99919 | 100365 | 96948 | 96869 | 96660 | 100165 | 9098 | 7904 | 6003 | 7792 | 9280 | 9451 | 9608 | 9433 | 9487 | 8998 | 9197 | 9459 | 12 | 12 | 12 | 12 | 12 | 12 | 12 | 12 | 12 | 12 | 12 | 12 | 1176708 | 1045896 | 880740 | 1161216 | 1199016 | 1157760 | 1199028 | 1204380 | 1163376 | 1162428 | 1159920 | 1201980 | 109178 | 94850 | 72039 | 93506 | 111363 | 113410 | 115300 | 113195 | 113844 | 107977 | 110366 | 113512 | 21816.734 | 18953.685 | 14395.374 | 18685.059 | 22253.375 | 22662.575 | 23040.149 | 22619.57 | 22749.171 | 21576.78 | 22054.14 | 22682.85 | 1142704 | 105710 | 13712448 | 1268540 | 253489.46 | 2023
petroleum | FALSE | 50296 | Y | . | Packaging Corp of America | Packaging Corp of America | 14362 | TN | ESC | SERC |  | 32213 | 7 | Industrial NAICS Cogen | ST | DFO | DFO | TVA |  | barrels | 1007 | 308 | 1522 | 322 | 225 | 224 | 203 | 308 | 171 | 545 | 152 | 151 | 93 | 28 | 124 | 26 | 21 | 22 | 19 | 29 | 17 | 51 | 14 | 14 | 5.8 | 5.8 | 5.8 | 5.8 | 5.8 | 5.8 | 5.8 | 5.8 | 5.8 | 5.8 | 5.8 | 5.8 | 5841 | 1786 | 8828 | 1868 | 1305 | 1299 | 1177 | 1786 | 992 | 3161 | 882 | 876 | 542 | 162 | 722 | 150 | 121 | 127 | 113 | 168 | 97 | 294 | 84 | 83 | 108.288 | 32.373 | 144.284 | 30.051 | 24.22 | 25.431 | 22.625 | 33.551 | 19.394 | 58.674 | 16.762 | 16.527 | 5138 | 458 | 29801 | 2663 | 532.18 | 2023
natural gas steam turbine | FALSE | 50296 | Y | . | Packaging Corp of America | Packaging Corp of America | 14362 | TN | ESC | SERC |  | 32213 | 7 | Industrial NAICS Cogen | ST | NG | NG | TVA |  | mcf | 356921 | 340487 | 310275 | 226987 | 260412 | 234720 | 230640 | 208446 | 242095 | 314712 | 311602 | 340925 | 33116 | 30878 | 25378 | 18277 | 24186 | 22992 | 22178 | 19591 | 23690 | 29233 | 29649 | 32196 | 1.02 | 1.02 | 1.02 | 1.02 | 1.02 | 1.02 | 1.02 | 1.02 | 1.02 | 1.05 | 1.06 | 1.07 | 364059 | 347297 | 316481 | 231527 | 265620 | 239414 | 235253 | 212615 | 246937 | 330448 | 330298 | 364790 | 33778 | 31496 | 25886 | 18643 | 24670 | 23452 | 22622 | 19983 | 24164 | 30695 | 31428 | 34450 | 6749.837 | 6293.697 | 5172.758 | 3725.483 | 4929.831 | 4686.418 | 4520.545 | 3993.14 | 4828.714 | 6133.709 | 6280.123 | 6884.034 | 3378222 | 311364 | 3484739 | 321267 | 64198.289 | 2023
other | FALSE | 50296 | Y | . | Packaging Corp of America | Packaging Corp of America | 14362 | TN | ESC | SERC |  | 32213 | 7 | Industrial NAICS Cogen | ST | TDF | OTH | TVA |  | short tons | 0 | 0 | 0 | 0 | 0 | 0 | 0 | 0 | 0 | 0 | 0 | 0 | 0 | 0 | 0 | 0 | 0 | 0 | 0 | 0 | 0 | 0 | 0 | 0 | 0 | 0 | 0 | 0 | 0 | 0 | 0 | 0 | 0 | 0 | 0 | 0 | 0 | 0 | 0 | 0 | 0 | 0 | 0 | 0 | 0 | 0 | 0 | 0 | 0 | 0 | 0 | 0 | 0 | 0 | 0 | 0 | 0 | 0 | 0 | 0 | 0 | 0 | 0 | 0 | 0 | 0 | 0 | 0 | 0 | 0 | 0 | 0 | 0 | 0 | 0 | 0 | 0 | 2023
biomass | FALSE | 50296 | Y | . | Packaging Corp of America | Packaging Corp of America | 14362 | TN | ESC | SERC |  | 32213 | 7 | Industrial NAICS Cogen | ST | WDS | WWW | TVA |  | short tons | 49104 | 46368 | 41200 | 53640 | 57660 | 52920 | 54684 | 52452 | 42444 | 53196 | 54000 | 55056 | 4556 | 4205 | 3370 | 4319 | 5355 | 5184 | 5258 | 4930 | 4153 | 4941 | 5138 | 5199 | 8.6 | 8.6 | 8.6 | 8.6 | 8.6 | 8.6 | 8.6 | 8.6 | 8.6 | 8.6 | 8.6 | 8.6 | 422294 | 398765 | 354320 | 461304 | 495876 | 455112 | 470282 | 451087 | 365018 | 457486 | 464400 | 473482 | 39181 | 36163 | 28981 | 37146 | 46056 | 44581 | 45223 | 42396 | 35719 | 42495 | 44187 | 44714 | 7829.542 | 7226.4 | 5791.231 | 7422.816 | 9203.309 | 8908.591 | 9036.8 | 8471.91 | 7137.732 | 8491.765 | 8829.87 | 8935.183 | 612724 | 56608 | 5269426 | 486842 | 97285.149 | 2023
natural gas peaker | TRUE | 50299 | N | . | AltaGas Ripon Energy Inc. | AltaGas Ripon Energy Inc. | 60134 | CA | PACC | WECC |  | 22 | 2 | NAICS-22 Non-Cogen | GT | NG | NG | CISO |  | mcf | 0 | 812 | 3787 | 9558 | 3569 | 3882 | 1997 | 5134 | 699 | 1689 | 0 | 0 | 0 | 812 | 3787 | 9558 | 3569 | 3882 | 1997 | 5134 | 699 | 1689 | 0 | 0 | 0 | 1.046 | 1.045 | 1.046 | 1.058 | 1.061 | 1.042 | 1.043 | 1.048 | 1.04 | 0 | 0 | 0 | 849 | 3957 | 9998 | 3776 | 4119 | 2081 | 5355 | 733 | 1757 | 0 | 0 | 0 | 849 | 3957 | 9998 | 3776 | 4119 | 2081 | 5355 | 733 | 1757 | 0 | 0 | 0 | 70 | 399 | 1029 | 345 | 367 | 187 | 485 | 61 | 147 | 0 | 0 | 31127 | 31127 | 32625 | 32625 | 3090 | 2023
other | TRUE | 50300 | N | . | VESI Pomona | VESI Pomona Energy Storage, Inc. | 54736 | CA | PACC | WECC |  | 22 | 2 | NAICS-22 Non-Cogen | BA | MWH | OTH | CISO |  | megawatthours | 2501 | 2768 | 2582 | 2554 | 2526 | 2463 | 2393 | 2116 | 1998 | 1833 | 1760 | 2144 | 2501 | 2768 | 2582 | 2554 | 2526 | 2463 | 2393 | 2116 | 1998 | 1833 | 1760 | 2144 | 0 | 0 | 0 | 0 | 0 | 0 | 0 | 0 | 0 | 0 | 0 | 0 | 0 | 0 | 0 | 0 | 0 | 0 | 0 | 0 | 0 | 0 | 0 | 0 | 0 | 0 | 0 | 0 | 0 | 0 | 0 | 0 | 0 | 0 | 0 | 0 | -314 | -333 | -311 | -432 | -309 | -340 | -327 | -284 | -263 | -288 | -263 | -320 | 27638 | 27638 | 0 | 0 | -3784 | 2023
natural gas steam turbine | TRUE | 50300 | N | . | VESI Pomona | VESI Pomona Energy Storage, Inc. | 54736 | CA | PACC | WECC |  | 22 | 2 | NAICS-22 Non-Cogen | ST | NG | NG | CISO |  | mcf | 0 | 0 | 0 | 0 | 0 | 0 | 0 | 0 | 0 | 0 | 0 | 0 | 0 | 0 | 0 | 0 | 0 | 0 | 0 | 0 | 0 | 0 | 0 | 0 | 0 | 0 | 0 | 0 | 0 | 0 | 0 | 0 | 0 | 0 | 0 | 0 | 0 | 0 | 0 | 0 | 0 | 0 | 0 | 0 | 0 | 0 | 0 | 0 | 0 | 0 | 0 | 0 | 0 | 0 | 0 | 0 | 0 | 0 | 0 | 0 | 0 | 0 | 0 | 0 | 0 | 0 | 0 | 0 | 0 | 0 | 0 | 0 | 0 | 0 | 0 | 0 | 0 | 2023
natural gas peaker | FALSE | 50304 | Y | . | Shell Deer Park | Deer Park Refinery Limited Partnership (DPRLP) | 64497 | TX | WSC | TRE |  | 324 | 7 | Industrial NAICS Cogen | GT | NG | NG | ERCO |  | mcf | 1058422 | 1031769 | 1338465 | 1203273 | 1228594 | 1227720 | 1264054 | 999210 | 1229126 | 1310547 | 1301596 | 1345801 | 898348 | 859302 | 1194201 | 1047158 | 1078768 | 1082510 | 1119463 | 859948 | 1072617 | 1166766 | 1183629 | 1187030 | 1.019 | 1.02 | 1.02 | 1.019 | 1.019 | 1.019 | 1.019 | 1.019 | 1.019 | 1.019 | 1.019 | 1.019 | 1078532 | 1052404 | 1365234 | 1226135 | 1251937 | 1251047 | 1288071 | 1018195 | 1252479 | 1335447 | 1326326 | 1371371 | 915417 | 876488 | 1218085 | 1067054 | 1099265 | 1103078 | 1140733 | 876287 | 1092997 | 1188935 | 1206118 | 1209584 | 80488 | 77065.167 | 107100.1 | 93820.721 | 96652.881 | 96988.111 | 100298.94 | 77047.543 | 96101.723 | 104537.07 | 106047.93 | 106352.65 | 14538577 | 12749740 | 14817178 | 12994041 | 1142500.8 | 2023
other | FALSE | 50304 | Y | . | Shell Deer Park | Deer Park Refinery Limited Partnership (DPRLP) | 64497 | TX | WSC | TRE |  | 324 | 7 | Industrial NAICS Cogen | GT | OG | OOG | ERCO |  | mcf | 0 | 131812 | 139581 | 157485 | 123589 | 101239 | 92241 | 117705 | 124175 | 115835 | 98008 | 159592 | 0 | 109779 | 124536 | 137053 | 108518 | 89265 | 81690 | 101300 | 108364 | 103126 | 89125 | 140764 | 0 | 0.8 | 0.8 | 0.8 | 0.8 | 0.8 | 0.8 | 0.8 | 0.8 | 0.8 | 0.8 | 0.8 | 0 | 105450 | 111665 | 125988 | 98871 | 80991 | 73793 | 94164 | 99340 | 92668 | 78406 | 127674 | 0 | 87823 | 99629 | 109642 | 86814 | 71412 | 65352 | 81040 | 86691 | 82501 | 71300 | 112611 | 0 | 7721.833 | 8759.897 | 9640.279 | 7633.119 | 6278.889 | 5746.065 | 7125.457 | 7622.277 | 7253.93 | 6269.073 | 9901.35 | 1361262 | 1193520 | 1089010 | 954815 | 83952.169 | 2023
other | FALSE | 50304 | Y | . | Shell Deer Park | Deer Park Refinery Limited Partnership (DPRLP) | 64497 | TX | WSC | TRE |  | 324 | 7 | Industrial NAICS Cogen | ST | PUR | OTH | ERCO |  |  | 0 | 0 | 0 | 0 | 0 | 0 | 0 | 0 | 0 | 0 | 0 | 0 | 0 | 0 | 0 | 0 | 0 | 0 | 0 | 0 | 0 | 0 | 0 | 0 | 0 | 0 | 0 | 0 | 0 | 0 | 0 | 0 | 0 | 0 | 0 | 0 | 71628 | 70007 | 76207 | 77104 | 52033 | 64821 | 63361 | 86245 | 70731 | 64750 | 62624 | 70843 | 71628 | 70007 | 76207 | 77104 | 52033 | 64821 | 63361 | 86245 | 70731 | 64750 | 62624 | 70843 | 20993 | 20518 | 22335 | 22598 | 15250 | 18998 | 18570 | 25277 | 20730 | 18977 | 18354 | 20763 | 0 | 0 | 830354 | 830354 | 243363 | 2023
hard coal | FALSE | 50305 | Y | . | Alpena Cement Plant | Lafarge Corp | 40430 | MI | ENC | RFC |  | 32731 | 7 | Industrial NAICS Cogen | ST | BIT | COL | MISO |  | short tons | 0 | 0 | 0 | 0 | 0 | 0 | 0 | 0 | 0 | 0 | 0 | 0 | 0 | 0 | 0 | 0 | 0 | 0 | 0 | 0 | 0 | 0 | 0 | 0 | 0 | 0 | 0 | 0 | 0 | 0 | 0 | 0 | 0 | 0 | 0 | 0 | 0 | 0 | 0 | 0 | 0 | 0 | 0 | 0 | 0 | 0 | 0 | 0 | 0 | 0 | 0 | 0 | 0 | 0 | 0 | 0 | 0 | 0 | 0 | 0 | 0 | 0 | 0 | 0 | 0 | 0 | 0 | 0 | 0 | 0 | 0 | 0 | 0 | 0 | 0 | 0 | 0 | 2023
natural gas steam turbine | FALSE | 50305 | Y | . | Alpena Cement Plant | Lafarge Corp | 40430 | MI | ENC | RFC |  | 32731 | 7 | Industrial NAICS Cogen | ST | NG | NG | MISO |  | mcf | 95992 | 93524 | 55596 | 202219 | 261853 | 200301 | 61170 | 119733 | 85272 | 84942 | 126082 | 93308 | 20863 | 19061 | 17947 | 46394 | 60230 | 43818 | 15453 | 25192 | 19721 | 17130 | 25729 | 20561 | 1.06 | 1.06 | 1.06 | 1.06 | 1.06 | 1.06 | 1.06 | 1.06 | 1.06 | 1.06 | 1.06 | 1.06 | 101752 | 99135 | 58932 | 214352 | 277564 | 212319 | 64840 | 126917 | 90388 | 90039 | 133647 | 98906 | 22115 | 20205 | 19024 | 49178 | 63844 | 46447 | 16380 | 26704 | 20904 | 18158 | 27273 | 21795 | 1806.608 | 1670.807 | 1580.846 | 4075.99 | 5305.526 | 3846.932 | 1361.152 | 2228.244 | 1730.011 | 1489.709 | 2247.059 | 1797.743 | 1479992 | 332099 | 1568791 | 352027 | 29140.627 | 2023
biomass | FALSE | 50305 | Y | . | Alpena Cement Plant | Lafarge Corp | 40430 | MI | ENC | RFC |  | 32731 | 7 | Industrial NAICS Cogen | ST | OBL | ORW | MISO |  | barrels | 0 | 0 | 0 | 0 | 0 | 0 | 0 | 0 | 0 | 0 | 0 | 0 | 0 | 0 | 0 | 0 | 0 | 0 | 0 | 0 | 0 | 0 | 0 | 0 | 0 | 0 | 0 | 0 | 0 | 0 | 0 | 0 | 0 | 0 | 0 | 0 | 0 | 0 | 0 | 0 | 0 | 0 | 0 | 0 | 0 | 0 | 0 | 0 | 0 | 0 | 0 | 0 | 0 | 0 | 0 | 0 | 0 | 0 | 0 | 0 | 0 | 0 | 0 | 0 | 0 | 0 | 0 | 0 | 0 | 0 | 0 | 0 | 0 | 0 | 0 | 0 | 0 | 2023
other | FALSE | 50305 | Y | . | Alpena Cement Plant | Lafarge Corp | 40430 | MI | ENC | RFC |  | 32731 | 7 | Industrial NAICS Cogen | ST | OTH | OTH | MISO |  |  | 0 | 0 | 0 | 0 | 0 | 0 | 0 | 0 | 0 | 0 | 0 | 0 | 0 | 0 | 0 | 0 | 0 | 0 | 0 | 0 | 0 | 0 | 0 | 0 | 0 | 0 | 0 | 0 | 0 | 0 | 0 | 0 | 0 | 0 | 0 | 0 | 0 | 0 | 0 | 0 | 0 | 0 | 0 | 0 | 0 | 0 | 0 | 0 | 0 | 0 | 0 | 0 | 0 | 0 | 0 | 0 | 0 | 0 | 0 | 0 | 0 | 0 | 0 | 0 | 0 | 0 | 0 | 0 | 0 | 0 | 0 | 0 | 0 | 0 | 0 | 0 | 0 | 2023
petroleum | FALSE | 50305 | Y | . | Alpena Cement Plant | Lafarge Corp | 40430 | MI | ENC | RFC |  | 32731 | 7 | Industrial NAICS Cogen | ST | PC | PC | MISO |  | short tons | 24305 | 21263 | 22417 | 15880 | 21030 | 23780 | 26769 | 28327 | 21932 | 27913 | 22256 | 24075 | 5283 | 4334 | 7236 | 3643 | 4837 | 5202 | 6763 | 5960 | 5072 | 5629 | 4542 | 5305 | 30.04 | 30.04 | 30.04 | 30.04 | 30.04 | 30.04 | 30.04 | 30.04 | 30.04 | 30.04 | 30.04 | 30.04 | 730122 | 638741 | 673407 | 477035 | 631741 | 714351 | 804141 | 850943 | 658837 | 838507 | 668570 | 723213 | 158687 | 130184 | 217382 | 109445 | 145311 | 156271 | 203148 | 179040 | 152369 | 169104 | 136435 | 159370 | 12963.392 | 10765.193 | 18064.154 | 9071.01 | 12075.474 | 12943.068 | 16880.848 | 14939.756 | 12609.989 | 13873.291 | 11240.941 | 13145.257 | 279947 | 63806 | 8409608 | 1916746 | 158572.37 | 2023
hard coal | FALSE | 50305 | Y | . | Alpena Cement Plant | Lafarge Corp | 40430 | MI | ENC | RFC |  | 32731 | 7 | Industrial NAICS Cogen | ST | SUB | COL | MISO |  | short tons | 0 | 0 | 0 | 0 | 0 | 0 | 0 | 0 | 0 | 0 | 0 | 0 | 0 | 0 | 0 | 0 | 0 | 0 | 0 | 0 | 0 | 0 | 0 | 0 | 0 | 0 | 0 | 0 | 0 | 0 | 0 | 0 | 0 | 0 | 0 | 0 | 0 | 0 | 0 | 0 | 0 | 0 | 0 | 0 | 0 | 0 | 0 | 0 | 0 | 0 | 0 | 0 | 0 | 0 | 0 | 0 | 0 | 0 | 0 | 0 | 0 | 0 | 0 | 0 | 0 | 0 | 0 | 0 | 0 | 0 | 0 | 0 | 0 | 0 | 0 | 0 | 0 | 2023
biomass | FALSE | 50305 | Y | . | Alpena Cement Plant | Lafarge Corp | 40430 | MI | ENC | RFC |  | 32731 | 7 | Industrial NAICS Cogen | ST | WDS | WWW | MISO |  | short tons | 0 | 0 | 0 | 0 | 0 | 0 | 0 | 0 | 0 | 0 | 0 | 0 | 0 | 0 | 0 | 0 | 0 | 0 | 0 | 0 | 0 | 0 | 0 | 0 | 0 | 0 | 0 | 0 | 0 | 0 | 0 | 0 | 0 | 0 | 0 | 0 | 0 | 0 | 0 | 0 | 0 | 0 | 0 | 0 | 0 | 0 | 0 | 0 | 0 | 0 | 0 | 0 | 0 | 0 | 0 | 0 | 0 | 0 | 0 | 0 | 0 | 0 | 0 | 0 | 0 | 0 | 0 | 0 | 0 | 0 | 0 | 0 | 0 | 0 | 0 | 0 | 0 | 2023
petroleum | FALSE | 50307 | Y | . | University of Oklahoma | University of Oklahoma | 19533 | OK | WSC | MRO |  | 611 | 5 | Commercial NAICS Cogen | IC | DFO | DFO | SWPP |  | barrels | 2 | 0 | 0 | 0 | 3 | 0 | 0 | 0 | 6 | 4 | 0 | 2 | 0 | 0 | 0 | 0 | 0 | 0 | 0 | 0 | 0 | 0 | 0 | 0 | 5.84 | 0 | 0 | 0 | 5.84 | 0 | 0 | 0 | 5.84 | 5.84 | 0 | 5.84 | 12 | 0 | 0 | 0 | 18 | 0 | 0 | 0 | 35 | 23 | 0 | 12 | 0 | 0 | 0 | 0 | 0 | 0 | 0 | 0 | 0 | 0 | 0 | 0 | 0 | 0 | 0 | 0 | 0 | 0 | 0 | 0 | 0 | 0 | 0 | 0 | 17 | 0 | 100 | 0 | 0 | 2023
petroleum | FALSE | 50307 | Y | . | University of Oklahoma | University of Oklahoma | 19533 | OK | WSC | MRO |  | 611 | 5 | Commercial NAICS Cogen | IC | RFO | RFO | SWPP |  | barrels | 0 | 0 | 0 | 0 | 0 | 0 | 0 | 0 | 0 | 0 | 0 | 0 | 0 | 0 | 0 | 0 | 0 | 0 | 0 | 0 | 0 | 0 | 0 | 0 | 0 | 0 | 0 | 0 | 0 | 0 | 0 | 0 | 0 | 0 | 0 | 0 | 0 | 0 | 0 | 0 | 0 | 0 | 0 | 0 | 0 | 0 | 0 | 0 | 0 | 0 | 0 | 0 | 0 | 0 | 0 | 0 | 0 | 0 | 0 | 0 | 0 | 0 | 0 | 0 | 0 | 0 | 0 | 0 | 0 | 0 | 0 | 0 | 0 | 0 | 0 | 0 | 0 | 2023
natural gas steam turbine | FALSE | 50307 | Y | . | University of Oklahoma | University of Oklahoma | 19533 | OK | WSC | MRO |  | 611 | 5 | Commercial NAICS Cogen | ST | NG | NG | SWPP |  | mcf | 13074 | 12560 | 10700 | 0 | 0 | 0 | 0 | 0 | 0 | 2822 | 8970 | 11376 | 0 | 0 | 0 | 0 | 0 | 0 | 0 | 0 | 0 | 0 | 0 | 0 | 1.064 | 1.064 | 1.064 | 0 | 0 | 0 | 0 | 0 | 0 | 1.064 | 1.064 | 1.064 | 13911 | 13364 | 11385 | 0 | 0 | 0 | 0 | 0 | 0 | 3003 | 9544 | 12104 | 0 | 0 | 0 | 0 | 0 | 0 | 0 | 0 | 0 | 0 | 0 | 0 | 0 | 0 | 0 | 0 | 0 | 0 | 0 | 0 | 0 | 0 | 0 | 0 | 59502 | 0 | 63311 | 0 | 0 | 2023
natural gas peaker | FALSE | 50310 | N | . | Standby Generation Plant | Pensacola Christian College | 14762 | FL | SAT | SERC |  | 611 | 4 | Commercial NAICS Non-Cogen | IC | NG | NG | SOCO |  | mcf | 0 | 10 | 9 | 2 | 105 | 0 | 0 | 19 | 12 | 0 | 127 | 138 | 0 | 10 | 9 | 2 | 105 | 0 | 0 | 19 | 12 | 0 | 127 | 138 | 0 | 1.018 | 1.019 | 1.019 | 1.015 | 0 | 0 | 1.02 | 1.015 | 0 | 1.018 | 1.022 | 0 | 10 | 9 | 2 | 107 | 0 | 0 | 19 | 12 | 0 | 129 | 141 | 0 | 10 | 9 | 2 | 107 | 0 | 0 | 19 | 12 | 0 | 129 | 141 | 0 | 0 | 0 | 0 | 0 | 0 | 0 | 0 | 0 | 0 | 0 | 1 | 422 | 422 | 429 | 429 | 1 | 2023
hard coal | FALSE | 50316 | Y | . | Bunge North America East LLC | Bunge North America East LLC | 3283 | IN | ENC | RFC |  | 311 | 7 | Industrial NAICS Cogen | ST | BIT | COL | PJM |  | short tons | 0 | 0 | 0 | 0 | 0 | 0 | 0 | 0 | 0 | 0 | 0 | 0 | 0 | 0 | 0 | 0 | 0 | 0 | 0 | 0 | 0 | 0 | 0 | 0 | 0 | 0 | 0 | 0 | 0 | 0 | 0 | 0 | 0 | 0 | 0 | 0 | 0 | 0 | 0 | 0 | 0 | 0 | 0 | 0 | 0 | 0 | 0 | 0 | 0 | 0 | 0 | 0 | 0 | 0 | 0 | 0 | 0 | 0 | 0 | 0 | 0 | 0 | 0 | 0 | 0 | 0 | 0 | 0 | 0 | 0 | 0 | 0 | 0 | 0 | 0 | 0 | 0 | 2023
petroleum | FALSE | 50316 | Y | . | Bunge North America East LLC | Bunge North America East LLC | 3283 | IN | ENC | RFC |  | 311 | 7 | Industrial NAICS Cogen | ST | DFO | DFO | PJM |  | barrels | 0 | 0 | 0 | 0 | 0 | 0 | 0 | 0 | 0 | 0 | 0 | 0 | 0 | 0 | 0 | 0 | 0 | 0 | 0 | 0 | 0 | 0 | 0 | 0 | 0 | 0 | 0 | 0 | 0 | 0 | 0 | 0 | 0 | 0 | 0 | 0 | 0 | 0 | 0 | 0 | 0 | 0 | 0 | 0 | 0 | 0 | 0 | 0 | 0 | 0 | 0 | 0 | 0 | 0 | 0 | 0 | 0 | 0 | 0 | 0 | 0 | 0 | 0 | 0 | 0 | 0 | 0 | 0 | 0 | 0 | 0 | 0 | 0 | 0 | 0 | 0 | 0 | 2023
natural gas steam turbine | FALSE | 50316 | Y | . | Bunge North America East LLC | Bunge North America East LLC | 3283 | IN | ENC | RFC |  | 311 | 7 | Industrial NAICS Cogen | ST | NG | NG | PJM |  | mcf | 51318 | 49470 | 48585 | 23572 | 62070 | 64433 | 66393 | 22309 | 56873 | 61253 | 68703 | 62823 | 4928 | 4916 | 5118 | 1762 | 4757 | 4388 | 4412 | 1278 | 4281 | 2761 | 5181 | 5138 | 1 | 1 | 1 | 1 | 1 | 1 | 1 | 1 | 1 | 1 | 1 | 1 | 51318 | 49470 | 48585 | 23572 | 62070 | 64433 | 66393 | 22309 | 56873 | 61253 | 68703 | 62823 | 4928 | 4916 | 5118 | 1762 | 4757 | 4388 | 4412 | 1278 | 4281 | 2761 | 5181 | 5138 | 951 | 959 | 963 | 139 | 896 | 806 | 778 | 87 | 752 | 354 | 976 | 959 | 637802 | 48920 | 637802 | 48920 | 8620 | 2023
natural gas steam turbine | FALSE | 50359 | Y | . | Sloss Industries Corp | Bluestone Coke LLC | 62972 | AL | ESC | SERC |  | 324 | 7 | Industrial NAICS Cogen | ST | NG | NG | SOCO |  | mcf | 0 | 0 | 0 | 0 | 0 | 0 | 0 | 0 | 0 | 0 | 0 | 0 | 0 | 0 | 0 | 0 | 0 | 0 | 0 | 0 | 0 | 0 | 0 | 0 | 0 | 0 | 0 | 0 | 0 | 0 | 0 | 0 | 0 | 0 | 0 | 0 | 0 | 0 | 0 | 0 | 0 | 0 | 0 | 0 | 0 | 0 | 0 | 0 | 0 | 0 | 0 | 0 | 0 | 0 | 0 | 0 | 0 | 0 | 0 | 0 | 0 | 0 | 0 | 0 | 0 | 0 | 0 | 0 | 0 | 0 | 0 | 0 | 0 | 0 | 0 | 0 | 0 | 2023
other | FALSE | 50359 | Y | . | Sloss Industries Corp | Bluestone Coke LLC | 62972 | AL | ESC | SERC |  | 324 | 7 | Industrial NAICS Cogen | ST | OG | OOG | SOCO |  | mcf | 0 | 0 | 0 | 0 | 0 | 0 | 0 | 0 | 0 | 0 | 0 | 0 | 0 | 0 | 0 | 0 | 0 | 0 | 0 | 0 | 0 | 0 | 0 | 0 | 0 | 0 | 0 | 0 | 0 | 0 | 0 | 0 | 0 | 0 | 0 | 0 | 0 | 0 | 0 | 0 | 0 | 0 | 0 | 0 | 0 | 0 | 0 | 0 | 0 | 0 | 0 | 0 | 0 | 0 | 0 | 0 | 0 | 0 | 0 | 0 | 0 | 0 | 0 | 0 | 0 | 0 | 0 | 0 | 0 | 0 | 0 | 0 | 0 | 0 | 0 | 0 | 0 | 2023
natural gas peaker | FALSE | 50366 | Y | . | University of Notre Dame | University of Notre Dame | 19564 | IN | ENC | RFC |  | 611 | 5 | Commercial NAICS Cogen | GT | NG | NG | PJM |  | mcf | 41345 | 35306 | 38824 | 41892 | 48386 | 50692 | 56454 | 53203 | 45956 | 46688 | 31114 | 33224 | 13704 | 12831 | 13291 | 15222 | 17823 | 16994 | 21325 | 18997 | 17198 | 15459 | 10280 | 10821 | 1.029 | 1.03 | 1.026 | 1.029 | 1.029 | 1.029 | 1.048 | 1.049 | 1.067 | 1.067 | 1.074 | 1.074 | 42544 | 36365 | 39833 | 43107 | 49789 | 52162 | 59164 | 55810 | 49035 | 49816 | 33416 | 35683 | 14101 | 13216 | 13637 | 15663 | 18340 | 17487 | 22349 | 19928 | 18350 | 16495 | 11041 | 11622 | 2592.1 | 2429.42 | 2506.84 | 2879.24 | 3371.2 | 3214.4 | 4108.16 | 3663.24 | 3373.16 | 3032.12 | 2029.58 | 2136.4 | 523084 | 183945 | 546724 | 192229 | 35335.86 | 2023
petroleum | FALSE | 50366 | Y | . | University of Notre Dame | University of Notre Dame | 19564 | IN | ENC | RFC |  | 611 | 5 | Commercial NAICS Cogen | GT | RFO | RFO | PJM |  | barrels | . | . | 0 | . | . | . | . | . | . | . | . | . | . | . | 0 | . | . | . | . | . | . | . | . | . | . | . | 0 | . | . | . | . | . | . | . | . | . | . | . | 0 | . | . | . | . | . | . | . | . | . | . | . | 0 | . | . | . | . | . | . | . | . | . | . | . | 0 | . | . | . | . | . | . | . | . | . | 0 | 0 | 0 | 0 | 0 | 2023
petroleum | FALSE | 50366 | Y | . | University of Notre Dame | University of Notre Dame | 19564 | IN | ENC | RFC |  | 611 | 5 | Commercial NAICS Cogen | IC | DFO | DFO | PJM |  | barrels | 10 | 38 | 14 | 18 | 64 | 30 | 90 | 87 | 9 | 8 | 3 | 0 | 3 | 20 | 6 | 9 | 33 | 13 | 50 | 37 | 5 | 4 | 3 | 0 | 5.89 | 5.87 | 5.87 | 5.88 | 5.84 | 5.84 | 5.83 | 5.88 | 5.89 | 5.83 | 5.82 | 0 | 59 | 223 | 82 | 106 | 374 | 175 | 525 | 512 | 53 | 47 | 17 | 0 | 16 | 117 | 37 | 53 | 192 | 75 | 293 | 219 | 27 | 21 | 17 | 0 | 2.94 | 21.56 | 6.86 | 9.8 | 35.28 | 13.72 | 53.9 | 40.18 | 4.9 | 3.92 | 15.68 | 0 | 371 | 183 | 2173 | 1067 | 208.74 | 2023
hard coal | FALSE | 50366 | Y | . | University of Notre Dame | University of Notre Dame | 19564 | IN | ENC | RFC |  | 611 | 5 | Commercial NAICS Cogen | ST | BIT | COL | PJM |  | short tons | 0 | 0 | 0 | 0 | 0 | 0 | 0 | 0 | 0 | 0 | 0 | 0 | 0 | 0 | 0 | 0 | 0 | 0 | 0 | 0 | 0 | 0 | 0 | 0 | 0 | 0 | 0 | 0 | 0 | 0 | 0 | 0 | 0 | 0 | 0 | 0 | 0 | 0 | 0 | 0 | 0 | 0 | 0 | 0 | 0 | 0 | 0 | 0 | 0 | 0 | 0 | 0 | 0 | 0 | 0 | 0 | 0 | 0 | 0 | 0 | 0 | 0 | 0 | 0 | 0 | 0 | 0 | 0 | 0 | 0 | 0 | 0 | 0 | 0 | 0 | 0 | 0 | 2023
petroleum | FALSE | 50366 | Y | . | University of Notre Dame | University of Notre Dame | 19564 | IN | ENC | RFC |  | 611 | 5 | Commercial NAICS Cogen | ST | DFO | DFO | PJM |  | barrels | 33 | 1 | 0 | 0 | 0 | 0 | 0 | 106 | 0 | 10 | 5 | 5 | 5 | 0 | 0 | 0 | 0 | 0 | 0 | 30 | 0 | 3 | 1 | 1 | 5.87 | 5.86 | 0 | 0 | 0 | 0 | 0 | 5.87 | 0 | 5.87 | 5.86 | 5.86 | 194 | 6 | 0 | 0 | 0 | 0 | 0 | 622 | 0 | 59 | 29 | 29 | 31 | 1 | 0 | 0 | 0 | 0 | 0 | 179 | 0 | 16 | 6 | 6 | 5.614 | 0.189 | 0 | 0 | 0 | 0 | 0 | 32.153 | 0 | 2.963 | 1.058 | 0.994 | 160 | 40 | 939 | 239 | 42.971 | 2023
natural gas steam turbine | FALSE | 50366 | Y | . | University of Notre Dame | University of Notre Dame | 19564 | IN | ENC | RFC |  | 611 | 5 | Commercial NAICS Cogen | ST | NG | NG | PJM |  | mcf | 96744 | 105256 | 97685 | 81897 | 74051 | 73000 | 86348 | 97853 | 136407 | 94041 | 135355 | 111566 | 15565 | 18840 | 10543 | 21859 | 22750 | 22402 | 26046 | 28071 | 32812 | 26351 | 27132 | 21002 | 1.029 | 1.03 | 1.029 | 1.029 | 1.029 | 1.029 | 1.048 | 1.049 | 1.067 | 1.067 | 1.074 | 1.074 | 99550 | 108414 | 100518 | 84272 | 76198 | 75117 | 90493 | 102648 | 145546 | 100342 | 145371 | 119822 | 16016 | 19405 | 10849 | 22493 | 23410 | 23052 | 27296 | 29447 | 35010 | 28117 | 29140 | 22556 | 2884.89 | 3495.303 | 1954.211 | 4051.506 | 4216.678 | 4152.337 | 4916.737 | 5304.235 | 6306.29 | 5064.54 | 5248.902 | 4062.996 | 1190203 | 273373 | 1248291 | 286791 | 51658.625 | 2023
petroleum | FALSE | 50366 | Y | . | University of Notre Dame | University of Notre Dame | 19564 | IN | ENC | RFC |  | 611 | 5 | Commercial NAICS Cogen | ST | RFO | RFO | PJM |  | barrels | 0 | 0 | . | 0 | 0 | 0 | 0 | 0 | 0 | 0 | 0 | 0 | 0 | 0 | . | 0 | 0 | 0 | 0 | 0 | 0 | 0 | 0 | 0 | 0 | 0 | . | 0 | 0 | 0 | 0 | 0 | 0 | 0 | 0 | 0 | 0 | 0 | . | 0 | 0 | 0 | 0 | 0 | 0 | 0 | 0 | 0 | 0 | 0 | . | 0 | 0 | 0 | 0 | 0 | 0 | 0 | 0 | 0 | 0 | 0 | . | 0 | 0 | 0 | 0 | 0 | 0 | 0 | 0 | 0 | 0 | 0 | 0 | 0 | 0 | 2023
natural gas steam turbine | FALSE | 50388 | Y | . | Phillips 66 Carbon Plant | Phillips 66 Company | 4208 | CA | PACC | WECC |  | 324 | 7 | Industrial NAICS Cogen | ST | NG | NG | CISO |  | mcf | 0 | . | . | . | . | . | . | . | . | . | . | . | 0 | . | . | . | . | . | . | . | . | . | . | . | 0 | . | . | . | . | . | . | . | . | . | . | . | 0 | . | . | . | . | . | . | . | . | . | . | . | 0 | . | . | . | . | . | . | . | . | . | . | . | 0 | . | . | . | . | . | . | . | . | . | . | . | 0 | 0 | 0 | 0 | 0 | 2023
petroleum | FALSE | 50388 | Y | . | Phillips 66 Carbon Plant | Phillips 66 Company | 4208 | CA | PACC | WECC |  | 324 | 7 | Industrial NAICS Cogen | ST | PC | PC | CISO |  | short tons | 0 | . | . | . | . | . | . | . | . | . | . | . | 0 | . | . | . | . | . | . | . | . | . | . | . | 0 | . | . | . | . | . | . | . | . | . | . | . | 0 | . | . | . | . | . | . | . | . | . | . | . | 0 | . | . | . | . | . | . | . | . | . | . | . | 0 | . | . | . | . | . | . | . | . | . | . | . | 0 | 0 | 0 | 0 | 0 | 2023
other | FALSE | 50388 | Y | . | Phillips 66 Carbon Plant | Phillips 66 Company | 4208 | CA | PACC | WECC |  | 324 | 7 | Industrial NAICS Cogen | ST | WH | OTH | CISO |  |  | 0 | 0 | 0 | 0 | 0 | 0 | 0 | 0 | 0 | 0 | 0 | 0 | 0 | 0 | 0 | 0 | 0 | 0 | 0 | 0 | 0 | 0 | 0 | 0 | 0 | 0 | 0 | 0 | 0 | 0 | 0 | 0 | 0 | 0 | 0 | 0 | 14187 | 0 | 0 | 0 | 0 | 0 | 0 | 0 | 0 | 0 | 0 | 0 | 14187 | 0 | 0 | 0 | 0 | 0 | 0 | 0 | 0 | 0 | 0 | 0 | 4158 | -349 | -148 | -111 | -97 | -84 | 0 | 0 | 0 | 0 | 0 | 0 | 0 | 0 | 14187 | 14187 | 3369 | 2023
hydro | FALSE | 50395 | Y | . | Georgia-Pacific Corp - Nekoosa Mill | Domtar Industries Inc | 5033 | WI | ENC | MRO |  | 322122 | 7 | Industrial NAICS Cogen | HY | WAT | HYC | MISO |  |  | 0 | 0 | 0 | 0 | 0 | 0 | 0 | 0 | 0 | 0 | 0 | 0 | 0 | 0 | 0 | 0 | 0 | 0 | 0 | 0 | 0 | 0 | 0 | 0 | 0 | 0 | 0 | 0 | 0 | 0 | 0 | 0 | 0 | 0 | 0 | 0 | 7854 | 7117 | 8206 | 5524 | 5401 | 4760 | 6067 | 5145 | 4105 | 5988 | 6077 | 7152 | 7854 | 7117 | 8206 | 5524 | 5401 | 4760 | 6067 | 5145 | 4105 | 5988 | 6077 | 7152 | 2302 | 2086 | 2405 | 1619 | 1583 | 1395 | 1778 | 1508 | 1203 | 1755 | 1781 | 2096 | 0 | 0 | 73396 | 73396 | 21511 | 2023
hard coal | FALSE | 50395 | Y | . | Georgia-Pacific Corp - Nekoosa Mill | Domtar Industries Inc | 5033 | WI | ENC | MRO |  | 322122 | 7 | Industrial NAICS Cogen | ST | BIT | COL | MISO |  | short tons | 0 | 0 | 0 | 0 | 0 | 0 | 0 | 0 | 0 | 0 | 0 | 0 | 0 | 0 | 0 | 0 | 0 | 0 | 0 | 0 | 0 | 0 | 0 | 0 | 0 | 0 | 0 | 0 | 0 | 0 | 0 | 0 | 0 | 0 | 0 | 0 | 0 | 0 | 0 | 0 | 0 | 0 | 0 | 0 | 0 | 0 | 0 | 0 | 0 | 0 | 0 | 0 | 0 | 0 | 0 | 0 | 0 | 0 | 0 | 0 | 0 | 0 | 0 | 0 | 0 | 0 | 0 | 0 | 0 | 0 | 0 | 0 | 0 | 0 | 0 | 0 | 0 | 2023
biomass | FALSE | 50395 | Y | . | Georgia-Pacific Corp - Nekoosa Mill | Domtar Industries Inc | 5033 | WI | ENC | MRO |  | 322122 | 7 | Industrial NAICS Cogen | ST | BLQ | WWW | MISO |  | short tons | 10445 | 9814 | 7113 | 8497 | 8143 | 7916 | 7642 | 7076 | 6788 | 3712 | 8254 | 5724 | 3463 | 3255 | 2359 | 2810 | 2696 | 2620 | 2530 | 2342 | 2245 | 1225 | 2735 | 1897 | 10.72 | 11.85 | 11.44 | 10.49 | 11.51 | 10.82 | 11.64 | 11.12 | 10.84 | 11.03 | 10.95 | 10.65 | 111970 | 116296 | 81373 | 89134 | 93726 | 85651 | 88953 | 78685 | 73582 | 40943 | 90381 | 60961 | 37127 | 38575 | 26983 | 29479 | 31036 | 28348 | 29447 | 26048 | 24333 | 13508 | 29946 | 20202 | 7031.648 | 8830.079 | 6115.578 | 6710.807 | 7231.187 | 6506.908 | 6790.424 | 6040.677 | 5549.608 | 3004.799 | 6923.278 | 4271.921 | 91124 | 30177 | 1011655 | 335032 | 75006.914 | 2023
natural gas steam turbine | FALSE | 50395 | Y | . | Georgia-Pacific Corp - Nekoosa Mill | Domtar Industries Inc | 5033 | WI | ENC | MRO |  | 322122 | 7 | Industrial NAICS Cogen | ST | NG | NG | MISO |  | mcf | 70850 | 88301 | 106439 | 75358 | 80096 | 72814 | 81292 | 80324 | 70539 | 32035 | 78756 | 89768 | 23493 | 29289 | 35294 | 24923 | 26523 | 24099 | 26911 | 26591 | 23327 | 10569 | 26094 | 29748 | 1.029 | 1.029 | 1.029 | 1.029 | 1.029 | 1.029 | 1.029 | 1.029 | 1.029 | 1.029 | 1.029 | 1.029 | 72905 | 90862 | 109526 | 77543 | 82419 | 74926 | 83649 | 82653 | 72585 | 32964 | 81040 | 92371 | 24174 | 30138 | 36318 | 25646 | 27292 | 24798 | 27691 | 27362 | 24003 | 10875 | 26851 | 30611 | 4578.352 | 6898.921 | 8231.422 | 5838.193 | 6358.813 | 5692.092 | 6385.576 | 6345.323 | 5474.392 | 2419.201 | 6207.722 | 6473.079 | 926572 | 306861 | 953443 | 315759 | 70903.086 | 2023
hard coal | FALSE | 50397 | Y | . | Pixelle Specialty Solutions LLC - Spring Grove Facility | Pixelle Specialty Solutions LLC - (PA) | 61988 | PA | MAT | RFC |  | 322 | 7 | Industrial NAICS Cogen | ST | BIT | COL | PJM |  | short tons | 10686 | 9465 | 10670 | 9785 | 9690 | 7698 | 9583 | 9611 | 8460 | 7258 | 6242 | 11116 | 1843 | 1698 | 1797 | 1761 | 1715 | 1465 | 1821 | 1773 | 1479 | 1214 | 1050 | 1924 | 26 | 26 | 26 | 26 | 26 | 26 | 26 | 26 | 26 | 26 | 26 | 26 | 277836 | 246090 | 277420 | 254410 | 251940 | 200148 | 249158 | 249886 | 219960 | 188708 | 162292 | 289016 | 47915 | 44136 | 46716 | 45779 | 44586 | 38086 | 47341 | 46102 | 38465 | 31557 | 27290 | 50014 | 8495.95 | 7825.782 | 8283.269 | 8117.133 | 7905.585 | 6753.156 | 8394.216 | 8174.417 | 6820.276 | 5595.511 | 4838.933 | 8868.01 | 110264 | 19540 | 2866864 | 507987 | 90072.238 | 2023
biomass | FALSE | 50397 | Y | . | Pixelle Specialty Solutions LLC - Spring Grove Facility | Pixelle Specialty Solutions LLC - (PA) | 61988 | PA | MAT | RFC |  | 322 | 7 | Industrial NAICS Cogen | ST | BLQ | WWW | PJM |  | short tons | 49496 | 42531 | 45327 | 46612 | 48723 | 26468 | 46603 | 46054 | 45877 | 46736 | 44313 | 48827 | 8536 | 7628 | 7633 | 8387 | 8622 | 5037 | 8855 | 8497 | 8023 | 7816 | 7452 | 8449 | 11.8 | 11.8 | 11.8 | 11.8 | 11.8 | 11.8 | 11.8 | 11.8 | 11.8 | 11.8 | 11.8 | 11.8 | 584053 | 501866 | 534859 | 550022 | 574931 | 312322 | 549915 | 543437 | 541349 | 551485 | 522893 | 576159 | 100725 | 90008 | 90067 | 98971 | 101745 | 59432 | 104487 | 100260 | 94667 | 92224 | 87928 | 99703 | 17859.757 | 15959.578 | 15969.928 | 17548.832 | 18040.681 | 10538.011 | 18526.833 | 17777.237 | 16785.538 | 16352.457 | 15590.701 | 17678.538 | 537567 | 94935 | 6343291 | 1120217 | 198628.09 | 2023
petroleum | FALSE | 50397 | Y | . | Pixelle Specialty Solutions LLC - Spring Grove Facility | Pixelle Specialty Solutions LLC - (PA) | 61988 | PA | MAT | RFC |  | 322 | 7 | Industrial NAICS Cogen | ST | DFO | DFO | PJM |  | barrels | 0 | 0 | 0 | 0 | 0 | 0 | 0 | 0 | 0 | 0 | 0 | 0 | 0 | 0 | 0 | 0 | 0 | 0 | 0 | 0 | 0 | 0 | 0 | 0 | 0 | 0 | 0 | 0 | 0 | 0 | 0 | 0 | 0 | 0 | 0 | 0 | 0 | 0 | 0 | 0 | 0 | 0 | 0 | 0 | 0 | 0 | 0 | 0 | 0 | 0 | 0 | 0 | 0 | 0 | 0 | 0 | 0 | 0 | 0 | 0 | 0 | 0 | 0 | 0 | 0 | 0 | 0 | 0 | 0 | 0 | 0 | 0 | 0 | 0 | 0 | 0 | 0 | 2023
natural gas steam turbine | FALSE | 50397 | Y | . | Pixelle Specialty Solutions LLC - Spring Grove Facility | Pixelle Specialty Solutions LLC - (PA) | 61988 | PA | MAT | RFC |  | 322 | 7 | Industrial NAICS Cogen | ST | NG | NG | PJM |  | mcf | 239530 | 233171 | 218527 | 186052 | 183036 | 136824 | 190844 | 190041 | 217513 | 266181 | 335686 | 238951 | 41309 | 41818 | 36798 | 33479 | 32391 | 26037 | 36262 | 35061 | 38037 | 44513 | 56448 | 41350 | 1.04 | 1.04 | 1.04 | 1.04 | 1.04 | 1.04 | 1.04 | 1.04 | 1.04 | 1.04 | 1.04 | 1.04 | 249111 | 242498 | 227268 | 193494 | 190357 | 142297 | 198478 | 197643 | 226214 | 276828 | 349113 | 248509 | 42961 | 43491 | 38270 | 34818 | 33687 | 27078 | 37712 | 36463 | 39558 | 46294 | 58706 | 43004 | 7617.574 | 7711.549 | 6785.822 | 6173.567 | 5973.196 | 4801.215 | 6686.782 | 6465.402 | 7014.178 | 8208.425 | 10409.241 | 7625.117 | 2636356 | 463503 | 2741810 | 482042 | 85472.068 | 2023
petroleum | FALSE | 50397 | Y | . | Pixelle Specialty Solutions LLC - Spring Grove Facility | Pixelle Specialty Solutions LLC - (PA) | 61988 | PA | MAT | RFC |  | 322 | 7 | Industrial NAICS Cogen | ST | RFO | RFO | PJM |  | barrels | 67 | 1308 | 238 | 50 | 14 | 1892 | 111 | 231 | 1 | 1119 | 670 | 188 | 12 | 235 | 40 | 9 | 2 | 360 | 21 | 43 | 0 | 187 | 113 | 33 | 6.43 | 6.43 | 6.43 | 6.43 | 6.43 | 6.43 | 6.43 | 6.43 | 6.43 | 6.43 | 6.43 | 6.43 | 431 | 8410 | 1530 | 322 | 90 | 12166 | 714 | 1485 | 6 | 7195 | 4308 | 1209 | 74 | 1508 | 258 | 58 | 16 | 2315 | 136 | 274 | 1 | 1203 | 724 | 209 | 13.174 | 267.456 | 45.693 | 10.258 | 2.825 | 410.476 | 24.046 | 48.589 | 0.199 | 213.349 | 128.451 | 37.091 | 5889 | 1055 | 37866 | 6776 | 1201.607 | 2023
biomass | FALSE | 50397 | Y | . | Pixelle Specialty Solutions LLC - Spring Grove Facility | Pixelle Specialty Solutions LLC - (PA) | 61988 | PA | MAT | RFC |  | 322 | 7 | Industrial NAICS Cogen | ST | SLW | ORW | PJM |  | short tons | 3066 | 2380 | 2735 | 2774 | 3051 | 1409 | 2584 | 2861 | 2825 | 2305 | 2069 | 3105 | 529 | 427 | 461 | 499 | 540 | 268 | 491 | 528 | 494 | 386 | 348 | 537 | 4.7 | 4.7 | 4.7 | 4.7 | 4.7 | 4.7 | 4.7 | 4.7 | 4.7 | 4.7 | 4.7 | 4.7 | 14410 | 11186 | 12855 | 13038 | 14340 | 6622 | 12145 | 13447 | 13278 | 10834 | 9724 | 14594 | 2485 | 2006 | 2165 | 2346 | 2538 | 1260 | 2308 | 2481 | 2322 | 1812 | 1635 | 2525 | 440.65 | 355.72 | 383.813 | 415.98 | 449.963 | 223.442 | 409.162 | 439.876 | 411.694 | 321.232 | 289.942 | 447.779 | 31164 | 5508 | 146473 | 25883 | 4589.253 | 2023
biomass | FALSE | 50397 | Y | . | Pixelle Specialty Solutions LLC - Spring Grove Facility | Pixelle Specialty Solutions LLC - (PA) | 61988 | PA | MAT | RFC |  | 322 | 7 | Industrial NAICS Cogen | ST | WDS | WWW | PJM |  | short tons | 11148 | 9200 | 10862 | 9040 | 9380 | 4741 | 8161 | 8863 | 9187 | 7722 | 6099 | 9004 | 1923 | 1650 | 1829 | 1627 | 1660 | 902 | 1551 | 1635 | 1607 | 1291 | 1026 | 1558 | 9.45 | 9.45 | 9.45 | 9.45 | 9.45 | 9.45 | 9.45 | 9.45 | 9.45 | 9.45 | 9.45 | 9.45 | 105349 | 86940 | 102646 | 85428 | 88641 | 44802 | 77121 | 83755 | 86817 | 72973 | 57636 | 85088 | 18168 | 15592 | 17285 | 15372 | 15687 | 8525 | 14654 | 15452 | 15182 | 12203 | 9692 | 14724 | 3221.456 | 2764.734 | 3064.824 | 2725.641 | 2781.452 | 1511.671 | 2598.247 | 2739.854 | 2691.93 | 2163.77 | 1718.474 | 2610.788 | 103407 | 18259 | 977196 | 172536 | 30592.841 | 2023
hard coal | FALSE | 50398 | Y | . | International Paper Savanna Mill | International Paper Co | 30002 | GA | SAT | SERC |  | 32213 | 7 | Industrial NAICS Cogen | ST | BIT | COL | SOCO |  | short tons | 0 | 0 | 0 | 0 | 0 | 0 | 0 | 0 | 0 | 0 | 0 | 0 | 0 | 0 | 0 | 0 | 0 | 0 | 0 | 0 | 0 | 0 | 0 | 0 | 0 | 0 | 0 | 0 | 0 | 0 | 0 | 0 | 0 | 0 | 0 | 0 | 0 | 0 | 0 | 0 | 0 | 0 | 0 | 0 | 0 | 0 | 0 | 0 | 0 | 0 | 0 | 0 | 0 | 0 | 0 | 0 | 0 | 0 | 0 | 0 | 0 | 0 | 0 | 0 | 0 | 0 | 0 | 0 | 0 | 0 | 0 | 0 | 0 | 0 | 0 | 0 | 0 | 2023
biomass | FALSE | 50398 | Y | . | International Paper Savanna Mill | International Paper Co | 30002 | GA | SAT | SERC |  | 32213 | 7 | Industrial NAICS Cogen | ST | BLQ | WWW | SOCO |  | short tons | 86641 | 28005 | 98322 | 76409 | 98707 | 81796 | 81744 | 93095 | 95706 | 86660 | 96518 | 91635 | 16165 | 4000 | 19219 | 15079 | 18654 | 16584 | 15725 | 18784 | 18129 | 17367 | 18872 | 18128 | 12.13 | 12.13 | 12.13 | 12.13 | 12.13 | 12.13 | 12.13 | 12.13 | 12.13 | 12.13 | 12.13 | 12.13 | 1050955 | 339701 | 1192646 | 926841 | 1197316 | 992185 | 991555 | 1129242 | 1160914 | 1051186 | 1170763 | 1111533 | 196076 | 48520 | 233121 | 182912 | 226272 | 201158 | 190742 | 227849 | 219903 | 210657 | 228919 | 219894 | 31750.225 | 7856.419 | 37748.639 | 29618.658 | 36639.222 | 32571.741 | 30886.179 | 36895.093 | 35609.045 | 34111.203 | 37067.892 | 35607.328 | 1015238 | 196706 | 12314837 | 2386023 | 386361.64 | 2023
petroleum | FALSE | 50398 | Y | . | International Paper Savanna Mill | International Paper Co | 30002 | GA | SAT | SERC |  | 32213 | 7 | Industrial NAICS Cogen | ST | DFO | DFO | SOCO |  | barrels | 0 | 0 | 0 | 0 | 0 | 0 | 0 | 0 | 0 | 0 | 0 | 0 | 0 | 0 | 0 | 0 | 0 | 0 | 0 | 0 | 0 | 0 | 0 | 0 | 0 | 0 | 0 | 0 | 0 | 0 | 0 | 0 | 0 | 0 | 0 | 0 | 0 | 0 | 0 | 0 | 0 | 0 | 0 | 0 | 0 | 0 | 0 | 0 | 0 | 0 | 0 | 0 | 0 | 0 | 0 | 0 | 0 | 0 | 0 | 0 | 0 | 0 | 0 | 0 | 0 | 0 | 0 | 0 | 0 | 0 | 0 | 0 | 0 | 0 | 0 | 0 | 0 | 2023
natural gas steam turbine | FALSE | 50398 | Y | . | International Paper Savanna Mill | International Paper Co | 30002 | GA | SAT | SERC |  | 32213 | 7 | Industrial NAICS Cogen | ST | NG | NG | SOCO |  | mcf | 620797 | 347527 | 505345 | 512086 | 414300 | 496656 | 502779 | 479305 | 499679 | 549011 | 557940 | 633527 | 115822 | 49638 | 98778 | 101060 | 78295 | 100693 | 96718 | 96710 | 94650 | 110021 | 109094 | 125330 | 1.05 | 1.05 | 1.05 | 1.05 | 1.05 | 1.05 | 1.05 | 1.05 | 1.05 | 1.05 | 1.05 | 1.05 | 651837 | 364903 | 530612 | 537690 | 435015 | 521489 | 527918 | 503270 | 524663 | 576462 | 585837 | 665203 | 121613 | 52120 | 103717 | 106113 | 82210 | 105728 | 101554 | 101546 | 99383 | 115522 | 114549 | 131597 | 19692.528 | 8439.294 | 16794.5 | 17182.734 | 13311.951 | 17119.579 | 16444.244 | 16443.063 | 16093.139 | 18706.3 | 18548.362 | 21309.42 | 6118952 | 1176809 | 6424899 | 1235652 | 200085.11 | 2023
petroleum | FALSE | 50398 | Y | . | International Paper Savanna Mill | International Paper Co | 30002 | GA | SAT | SERC |  | 32213 | 7 | Industrial NAICS Cogen | ST | RFO | RFO | SOCO |  | barrels | 0 | 0 | 0 | 0 | 0 | 0 | 0 | 0 | 0 | 0 | 0 | 0 | 0 | 0 | 0 | 0 | 0 | 0 | 0 | 0 | 0 | 0 | 0 | 0 | 0 | 0 | 0 | 0 | 0 | 0 | 0 | 0 | 0 | 0 | 0 | 0 | 0 | 0 | 0 | 0 | 0 | 0 | 0 | 0 | 0 | 0 | 0 | 0 | 0 | 0 | 0 | 0 | 0 | 0 | 0 | 0 | 0 | 0 | 0 | 0 | 0 | 0 | 0 | 0 | 0 | 0 | 0 | 0 | 0 | 0 | 0 | 0 | 0 | 0 | 0 | 0 | 0 | 2023
biomass | FALSE | 50398 | Y | . | International Paper Savanna Mill | International Paper Co | 30002 | GA | SAT | SERC |  | 32213 | 7 | Industrial NAICS Cogen | ST | WDS | WWW | SOCO |  | short tons | 8550 | 2842 | 14486 | 13570 | 17730 | 10753 | 16261 | 13106 | 14789 | 10304 | 11042 | 15218 | 1595 | 406 | 2832 | 2678 | 3351 | 2180 | 3128 | 2644 | 2801 | 2065 | 2159 | 3011 | 8.22 | 8.22 | 8.22 | 8.22 | 8.22 | 8.22 | 8.22 | 8.22 | 8.22 | 8.22 | 8.22 | 8.22 | 70281 | 23361 | 119075 | 111545 | 145741 | 88390 | 133665 | 107731 | 121566 | 84699 | 90765 | 125092 | 13112 | 3337 | 23275 | 22013 | 27542 | 17920 | 25713 | 21737 | 23027 | 16974 | 17747 | 24747 | 2123.247 | 540.287 | 3768.861 | 3564.608 | 4459.827 | 2901.68 | 4163.577 | 3519.844 | 3728.816 | 2748.497 | 2873.746 | 4007.252 | 148651 | 28850 | 1221911 | 237144 | 38400.242 | 2023
other | FALSE | 50404 | N | . | BP Chemicals Green Lake Plant | INEOS Nitriles Greenlake | 54837 | TX | WSC | TRE |  | 32512 | 6 | Industrial NAICS Non-Cogen | ST | WH | OTH | ERCO |  |  | 0 | 0 | 0 | 0 | 0 | 0 | 0 | 0 | 0 | 0 | 0 | 0 | 0 | 0 | 0 | 0 | 0 | 0 | 0 | 0 | 0 | 0 | 0 | 0 | 0 | 0 | 0 | 0 | 0 | 0 | 0 | 0 | 0 | 0 | 0 | 0 | 0 | 5807 | 0 | 14392 | 23382 | 17759 | 0 | 22785 | 16432 | 21096 | 0 | 0 | 0 | 5807 | 0 | 14392 | 23382 | 17759 | 0 | 22785 | 16432 | 21096 | 0 | 0 | -294 | 1702 | -451 | 4218 | 6853 | 5205 | -769 | 6678 | 4816 | 6183 | -4429 | -3870 | 0 | 0 | 121653 | 121653 | 25842 | 2023
biomass | FALSE | 50406 | Y | . | Somerset Plant | Sappi Fine Paper North America-Somerset | 16190 | ME | NEW | NPCC |  | 322122 | 7 | Industrial NAICS Cogen | ST | BLQ | WWW | ISNE |  | short tons | 66864 | 60914 | 64352 | 46640 | 53029 | 26761 | 54447 | 53951 | 67259 | 56292 | 59628 | 58531 | 8552 | 7862 | 8470 | 6242 | 7502 | 4305 | 7272 | 6855 | 8622 | 7395 | 7744 | 7089 | 11.57 | 11.57 | 11.57 | 11.57 | 11.57 | 11.57 | 11.57 | 11.57 | 11.57 | 11.57 | 11.57 | 11.57 | 773616 | 704775 | 744553 | 539625 | 613546 | 309625 | 629952 | 624213 | 778187 | 651298 | 689896 | 677204 | 98949 | 90969 | 97998 | 72224 | 86797 | 49810 | 84134 | 79308 | 99753 | 85565 | 89594 | 82019 | 20695.782 | 18753.543 | 20514.625 | 14978.877 | 18107.828 | 10401.771 | 17563.692 | 16534.747 | 20794.935 | 17894.825 | 18771.466 | 17173.529 | 668668 | 87910 | 7736490 | 1017120 | 212185.62 | 2023
petroleum | FALSE | 50406 | Y | . | Somerset Plant | Sappi Fine Paper North America-Somerset | 16190 | ME | NEW | NPCC |  | 322122 | 7 | Industrial NAICS Cogen | ST | DFO | DFO | ISNE |  | barrels | 93 | 419 | 413 | 471 | 507 | 138 | 116 | 281 | 455 | 401 | 275 | 339 | 12 | 54 | 54 | 63 | 72 | 22 | 16 | 36 | 58 | 53 | 36 | 41 | 5.85 | 5.85 | 5.85 | 5.85 | 5.85 | 5.85 | 5.85 | 5.85 | 5.85 | 5.85 | 5.85 | 5.85 | 544 | 2451 | 2416 | 2755 | 2966 | 807 | 679 | 1644 | 2662 | 2346 | 1609 | 1983 | 70 | 316 | 318 | 369 | 420 | 130 | 91 | 209 | 341 | 308 | 209 | 240 | 14.554 | 65.223 | 66.569 | 76.483 | 87.535 | 27.121 | 18.92 | 43.544 | 71.128 | 64.454 | 43.773 | 50.292 | 3908 | 517 | 22862 | 3021 | 629.596 | 2023
natural gas steam turbine | FALSE | 50406 | Y | . | Somerset Plant | Sappi Fine Paper North America-Somerset | 16190 | ME | NEW | NPCC |  | 322122 | 7 | Industrial NAICS Cogen | ST | NG | NG | ISNE |  | mcf | 37770 | 27135 | 26262 | 59946 | 83283 | 178596 | 62976 | 77838 | 67514 | 56074 | 66029 | 137883 | 4831 | 3503 | 3457 | 8023 | 11782 | 28731 | 8411 | 9889 | 8655 | 7366 | 8575 | 16700 | 1.04 | 1.05 | 1.04 | 1.04 | 1.04 | 1.04 | 1.04 | 1.04 | 1.04 | 1.04 | 1.04 | 1.05 | 39281 | 28492 | 27312 | 62344 | 86614 | 185740 | 65495 | 80952 | 70215 | 58317 | 68670 | 144777 | 5024 | 3678 | 3595 | 8344 | 12253 | 29880 | 8747 | 10285 | 9001 | 7661 | 8918 | 17535 | 1050.84 | 758.144 | 752.539 | 1730.537 | 2556.285 | 6239.886 | 1826.068 | 2144.321 | 1876.294 | 1602.294 | 1868.455 | 3671.472 | 881306 | 119923 | 918209 | 124921 | 26077.135 | 2023
biomass | FALSE | 50406 | Y | . | Somerset Plant | Sappi Fine Paper North America-Somerset | 16190 | ME | NEW | NPCC |  | 322122 | 7 | Industrial NAICS Cogen | ST | OBL | ORW | ISNE |  | barrels | 750 | 627 | 917 | 623 | 809 | 714 | 730 | 677 | 1228 | 864 | 971 | 1179 | 96 | 81 | 121 | 83 | 115 | 115 | 98 | 86 | 157 | 114 | 126 | 143 | 2.06 | 2.06 | 2.06 | 2.06 | 2.06 | 2.06 | 2.06 | 2.06 | 2.06 | 2.06 | 2.06 | 2.06 | 1545 | 1292 | 1889 | 1283 | 1667 | 1471 | 1504 | 1395 | 2530 | 1780 | 2000 | 2429 | 198 | 167 | 249 | 172 | 236 | 237 | 201 | 177 | 324 | 234 | 260 | 294 | 41.332 | 34.369 | 52.048 | 35.624 | 49.185 | 49.413 | 41.927 | 36.942 | 67.599 | 48.902 | 54.425 | 61.592 | 10089 | 1335 | 20785 | 2749 | 573.358 | 2023
petroleum | FALSE | 50406 | Y | . | Somerset Plant | Sappi Fine Paper North America-Somerset | 16190 | ME | NEW | NPCC |  | 322122 | 7 | Industrial NAICS Cogen | ST | RFO | RFO | ISNE |  | barrels | 4670 | 9414 | 5020 | 7308 | 1772 | 2655 | 656 | 2561 | 3080 | 3694 | 6621 | 3302 | 597 | 1215 | 661 | 978 | 251 | 427 | 88 | 325 | 395 | 485 | 860 | 400 | 6.33 | 6.357 | 6.33 | 6.33 | 6.33 | 6.33 | 6.33 | 6.33 | 6.33 | 6.33 | 6.33 | 6.33 | 29561 | 59845 | 31777 | 46260 | 11217 | 16806 | 4152 | 16211 | 19496 | 23383 | 41911 | 20902 | 3781 | 7724 | 4182 | 6191 | 1587 | 2704 | 555 | 2060 | 2499 | 3072 | 5443 | 2532 | 790.818 | 1592.426 | 875.539 | 1284.073 | 331.045 | 564.599 | 115.775 | 429.416 | 520.989 | 642.463 | 1140.36 | 530.055 | 50753 | 6682 | 321521 | 42330 | 8817.558 | 2023
biomass | FALSE | 50406 | Y | . | Somerset Plant | Sappi Fine Paper North America-Somerset | 16190 | ME | NEW | NPCC |  | 322122 | 7 | Industrial NAICS Cogen | ST | SLW | ORW | ISNE |  | short tons | 4326 | 3111 | 4819 | 3384 | 3260 | 4261 | 3046 | 2987 | 4014 | 3429 | 3709 | 3689 | 553 | 402 | 634 | 453 | 461 | 685 | 407 | 379 | 515 | 451 | 482 | 447 | 4.39 | 4.39 | 4.39 | 4.39 | 4.39 | 4.39 | 4.39 | 4.39 | 4.39 | 4.39 | 4.39 | 4.39 | 18991 | 13657 | 21155 | 14856 | 14311 | 18706 | 13372 | 13113 | 17621 | 15053 | 16283 | 16195 | 2429 | 1763 | 2784 | 1988 | 2025 | 3009 | 1786 | 1666 | 2259 | 1978 | 2115 | 1961 | 508.051 | 363.41 | 582.894 | 412.365 | 422.378 | 628.417 | 372.823 | 347.348 | 470.886 | 413.599 | 443.033 | 410.689 | 44035 | 5869 | 193313 | 25763 | 5375.893 | 2023
other | FALSE | 50406 | Y | . | Somerset Plant | Sappi Fine Paper North America-Somerset | 16190 | ME | NEW | NPCC |  | 322122 | 7 | Industrial NAICS Cogen | ST | TDF | OTH | ISNE |  | short tons | 4472 | 2924 | 4750 | 1480 | 1846 | 4050 | 3341 | 2038 | 3756 | 3239 | 3016 | 4627 | 572 | 377 | 625 | 198 | 261 | 652 | 446 | 259 | 481 | 426 | 392 | 560 | 31.61 | 31.61 | 31.61 | 31.61 | 31.61 | 31.61 | 31.61 | 31.61 | 31.61 | 32.62 | 32.62 | 32.62 | 141360 | 92428 | 150148 | 46783 | 58352 | 128021 | 105609 | 64421 | 118727 | 105656 | 98382 | 150933 | 18081 | 11930 | 19762 | 6261 | 8255 | 20595 | 14105 | 8185 | 15219 | 13881 | 12776 | 18280 | 3781.659 | 2459.431 | 4137.007 | 1298.594 | 1722.169 | 4300.818 | 2944.486 | 1706.449 | 3172.663 | 2902.969 | 2676.886 | 3827.575 | 39539 | 5249 | 1260820 | 167330 | 34930.706 | 2023
biomass | FALSE | 50406 | Y | . | Somerset Plant | Sappi Fine Paper North America-Somerset | 16190 | ME | NEW | NPCC |  | 322122 | 7 | Industrial NAICS Cogen | ST | WDS | WWW | ISNE |  | short tons | 76496 | 63898 | 65781 | 59753 | 73610 | 65314 | 73070 | 61192 | 59856 | 70972 | 64388 | 70974 | 9784 | 8248 | 8658 | 7997 | 10413 | 10507 | 9759 | 7775 | 7673 | 9324 | 8362 | 8596 | 8.81 | 8.81 | 8.81 | 8.81 | 8.81 | 8.81 | 8.81 | 8.81 | 8.81 | 8.81 | 8.81 | 8.81 | 673930 | 562941 | 579531 | 526424 | 648504 | 575416 | 643747 | 539102 | 527331 | 625263 | 567258 | 625281 | 86199 | 72662 | 76278 | 70457 | 91742 | 92569 | 85977 | 68494 | 67597 | 82145 | 73667 | 75731 | 18028.964 | 14979.454 | 15967.779 | 14612.447 | 19139.575 | 19330.975 | 17948.309 | 14280.233 | 14091.506 | 17179.494 | 15434.602 | 15856.796 | 805304 | 107096 | 7094728 | 943518 | 196850.13 | 2023
hydro | TRUE | 50409 | N | . | Menominee Mill Marinette | Eagle Creek Renewable Energy, LLC | 57280 | MI | ENC | RFC |  | 22 | 2 | NAICS-22 Non-Cogen | HY | WAT | HYC | MISO |  |  | 0 | 0 | 0 | 0 | 0 | 0 | 0 | 0 | 0 | 0 | 0 | 0 | 0 | 0 | 0 | 0 | 0 | 0 | 0 | 0 | 0 | 0 | 0 | 0 | 0 | 0 | 0 | 0 | 0 | 0 | 0 | 0 | 0 | 0 | 0 | 0 | 3627 | 3334 | 3664 | 2409 | 2876 | 3061 | 3258 | 2477 | 2474 | 3050 | 3535 | 3682 | 3627 | 3334 | 3664 | 2409 | 2876 | 3061 | 3258 | 2477 | 2474 | 3050 | 3535 | 3682 | 1063 | 977 | 1074 | 706 | 843 | 897 | 955 | 726 | 725 | 894 | 1036 | 1079 | 0 | 0 | 37447 | 37447 | 10975 | 2023
petroleum | FALSE | 50411 | Y | . | Rutgers Biomedical and Health Cogen | Rutgers, The State University of NJ | 58485 | NJ | MAT | RFC |  | 622 | 5 | Commercial NAICS Cogen | GT | DFO | DFO | PJM |  | barrels | 0 | 0 | 0 | 0 | 0 | 0 | 0 | 0 | 0 | 0 | 0 | 0 | 0 | 0 | 0 | 0 | 0 | 0 | 0 | 0 | 0 | 0 | 0 | 0 | 0 | 0 | 0 | 0 | 0 | 0 | 0 | 0 | 0 | 0 | 0 | 0 | 0 | 0 | 0 | 0 | 0 | 0 | 0 | 0 | 0 | 0 | 0 | 0 | 0 | 0 | 0 | 0 | 0 | 0 | 0 | 0 | 0 | 0 | 0 | 0 | 0 | 0 | 0 | 0 | 0 | 0 | 0 | 0 | 0 | 0 | 0 | 0 | 0 | 0 | 0 | 0 | 0 | 2023
natural gas peaker | FALSE | 50411 | Y | . | Rutgers Biomedical and Health Cogen | Rutgers, The State University of NJ | 58485 | NJ | MAT | RFC |  | 622 | 5 | Commercial NAICS Cogen | GT | NG | NG | PJM |  | mcf | 8323 | 32019 | 35942 | 16384 | 34816 | 29957 | 13157 | 0 | 1819 | 15834 | 35230 | 15050 | 3236 | 17025 | 18988 | 8356 | 17687 | 15742 | 6720 | 0 | 955 | 8341 | 18606 | 7923 | 1.04 | 1.04 | 1.04 | 1.04 | 1.04 | 1.04 | 1.04 | 0 | 1.04 | 1.04 | 1.04 | 1.04 | 8656 | 33300 | 37380 | 17039 | 36209 | 31155 | 13683 | 0 | 1892 | 16467 | 36639 | 15652 | 3365 | 17706 | 19748 | 8690 | 18394 | 16372 | 6989 | 0 | 993 | 8675 | 19350 | 8240 | 612 | 3220 | 3591 | 1580 | 3345 | 2977 | 1271 | 0 | 180 | 1577 | 3518 | 1498 | 238531 | 123579 | 248072 | 128522 | 23369 | 2023
petroleum | FALSE | 50431 | Y | . | University of Michigan | University of Michigan | 19588 | MI | ENC | RFC |  | 611 | 5 | Commercial NAICS Cogen | CA | DFO | DFO | MISO |  | barrels | 0 | 0 | 0 | 0 | 0 | 0 | 0 | 0 | 0 | 0 | 167 | 0 | 0 | 0 | 0 | 0 | 0 | 0 | 0 | 0 | 0 | 0 | 14 | 0 | 0 | 0 | 0 | 0 | 0 | 0 | 0 | 0 | 0 | 0 | 5.8 | 0 | 0 | 0 | 0 | 0 | 0 | 0 | 0 | 0 | 0 | 0 | 969 | 0 | 0 | 0 | 0 | 0 | 0 | 0 | 0 | 0 | 0 | 0 | 84 | 0 | 0 | 0 | 0 | 0 | 0 | 0 | 0 | 0 | 0 | 0 | 18.855 | 0 | 167 | 14 | 969 | 84 | 18.855 | 2023
natural gas combined cycle | FALSE | 50431 | Y | . | University of Michigan | University of Michigan | 19588 | MI | ENC | RFC |  | 611 | 5 | Commercial NAICS Cogen | CA | NG | NG | MISO |  | mcf | 195533 | 190879 | 178872 | 115637 | 95573 | 69236 | 74842 | 73139 | 82705 | 127413 | 160741 | 183770 | 27939 | 28660 | 27483 | 23655 | 21227 | 19926 | 21534 | 20958 | 20038 | 25446 | 25673 | 29733 | 1.1 | 1.1 | 1.1 | 1.05 | 1.1 | 1.1 | 1.1 | 1.1 | 1.1 | 1.1 | 1.1 | 1.1 | 215086 | 209967 | 196759 | 121419 | 105130 | 76160 | 82326 | 80453 | 90976 | 140154 | 176815 | 202147 | 30733 | 31526 | 30231 | 24838 | 23350 | 21919 | 23687 | 23054 | 22042 | 27991 | 28240 | 32706 | 6856 | 7017 | 6762 | 5580 | 5267 | 5096 | 5457 | 5139 | 4959 | 6284 | 6325.145 | 7253 | 1548340 | 292272 | 1697392 | 320317 | 71995.145 | 2023
petroleum | FALSE | 50431 | Y | . | University of Michigan | University of Michigan | 19588 | MI | ENC | RFC |  | 611 | 5 | Commercial NAICS Cogen | CT | DFO | DFO | MISO |  | barrels | 0 | 0 | 0 | 0 | 0 | 0 | 0 | 0 | 0 | 0 | 0 | 0 | 0 | 0 | 0 | 0 | 0 | 0 | 0 | 0 | 0 | 0 | 0 | 0 | 0 | 0 | 0 | 0 | 0 | 0 | 0 | 0 | 0 | 0 | 0 | 0 | 0 | 0 | 0 | 0 | 0 | 0 | 0 | 0 | 0 | 0 | 0 | 0 | 0 | 0 | 0 | 0 | 0 | 0 | 0 | 0 | 0 | 0 | 0 | 0 | 0 | 0 | 0 | 0 | 0 | 0 | 0 | 0 | 0 | 0 | 0 | 0 | 0 | 0 | 0 | 0 | 0 | 2023
natural gas combined cycle | FALSE | 50431 | Y | . | University of Michigan | University of Michigan | 19588 | MI | ENC | RFC |  | 611 | 5 | Commercial NAICS Cogen | CT | NG | NG | MISO |  | mcf | 144495 | 129147 | 149852 | 121527 | 151075 | 158953 | 130854 | 164668 | 167475 | 110463 | 134645 | 123436 | 49585 | 44737 | 52843 | 43630 | 54528 | 57481 | 58819 | 59084 | 54326 | 39550 | 48048 | 44385 | 1.1 | 1.1 | 1.1 | 1.05 | 1.1 | 1.1 | 1.1 | 1.1 | 1.1 | 1.1 | 1.1 | 1.1 | 158945 | 142062 | 164837 | 127603 | 166183 | 174848 | 143939 | 181135 | 184223 | 121509 | 148110 | 135780 | 54543 | 49211 | 58127 | 45811 | 59981 | 63229 | 64701 | 64992 | 59759 | 43505 | 52853 | 48824 | 12167 | 10953 | 13000 | 10294 | 13533 | 14701 | 14907 | 14640 | 13446 | 9767 | 11857 | 10828 | 1686590 | 607016 | 1849174 | 665536 | 150093 | 2023
natural gas peaker | FALSE | 50464 | Y | . | Oxnard | Procter&Gamble Paper Products Co-Oxnard | 15375 | CA | PACC | WECC |  | 322122 | 7 | Industrial NAICS Cogen | GT | NG | NG | CISO |  | mcf | 437000 | 349709 | 433000 | 419000 | 273000 | 423000 | 444000 | 450000 | 427000 | 256092 | 268300 | 398000 | 302116 | 237337 | 299845 | 290615 | 196764 | 298451 | 314239 | 315720 | 297408 | 193234 | 197804 | 278301 | 1.064 | 1.049 | 1.045 | 1.044 | 1.036 | 1.036 | 1.037 | 1.041 | 1.035 | 1.032 | 1.041 | 1.049 | 464968 | 366845 | 452485 | 437436 | 282828 | 438228 | 460428 | 468450 | 441945 | 264287 | 279300 | 417502 | 321451 | 248967 | 313338 | 303402 | 203847 | 309195 | 325866 | 328664 | 307817 | 199418 | 205914 | 291938 | 46334 | 35881 | 45140 | 43689 | 29375 | 44580 | 46991 | 47370 | 44381 | 28735 | 29676 | 42067 | 4578101 | 3221834 | 4774702 | 3359817 | 484219 | 2023
petroleum | FALSE | 50472 | Y | . | Covanta Niagara I, LLC | Covanta Energy of Niagara LP | 470 | NY | MAT | NPCC |  | 562213 | 5 | Commercial NAICS Cogen | ST | DFO | DFO | NYIS |  | barrels | 0 | 0 | 0 | 0 | 0 | 0 | 0 | 0 | 0 | 0 | 0 | 0 | 0 | 0 | 0 | 0 | 0 | 0 | 0 | 0 | 0 | 0 | 0 | 0 | 0 | 0 | 0 | 0 | 0 | 0 | 0 | 0 | 0 | 0 | 0 | 0 | 0 | 0 | 0 | 0 | 0 | 0 | 0 | 0 | 0 | 0 | 0 | 0 | 0 | 0 | 0 | 0 | 0 | 0 | 0 | 0 | 0 | 0 | 0 | 0 | 0 | 0 | 0 | 0 | 0 | 0 | 0 | 0 | 0 | 0 | 0 | 0 | 0 | 0 | 0 | 0 | 0 | 2023
municipal solid waste | FALSE | 50472 | Y | . | Covanta Niagara I, LLC | Covanta Energy of Niagara LP | 470 | NY | MAT | NPCC |  | 562213 | 5 | Commercial NAICS Cogen | ST | MSB | MLG | NYIS |  | short tons | 46641 | 42332 | 36711 | 41548 | 44852 | 43154 | 46622 | 43644 | 43562 | 29313 | 37326 | 44977 | 6672 | 5985 | 4556 | 5561 | 7133 | 7301 | 7463 | 6763 | 6999 | 3541 | 5889 | 7211 | 6.995 | 7.195 | 6.956 | 7.063 | 7.061 | 7.337 | 6.984 | 7.007 | 7.199 | 7.049 | 7.451 | 7.222 | 326254 | 304579 | 255362 | 293454 | 316700 | 316621 | 325608 | 305814 | 313603 | 206627 | 278116 | 324824 | 46671 | 43064 | 31693 | 39279 | 50366 | 53567 | 52122 | 47391 | 50386 | 24958 | 43876 | 52075 | 7067.334 | 6587.028 | 4704.385 | 5934.231 | 7907.7 | 8512.76 | 8379.442 | 7557.982 | 8102.04 | 3709.017 | 6733.607 | 8253.961 | 500682 | 75074 | 3567562 | 535448 | 83449.487 | 2023
municipal solid waste | FALSE | 50472 | Y | . | Covanta Niagara I, LLC | Covanta Energy of Niagara LP | 470 | NY | MAT | NPCC |  | 562213 | 5 | Commercial NAICS Cogen | ST | MSN | OTH | NYIS |  | short tons | 29820 | 27064 | 23471 | 26564 | 28676 | 27590 | 29806 | 27903 | 27852 | 18741 | 23865 | 28756 | 4266 | 3827 | 2913 | 3556 | 4560 | 4668 | 4771 | 4324 | 4475 | 2264 | 3765 | 4610 | 13.372 | 13.756 | 13.298 | 13.502 | 13.499 | 14.026 | 13.353 | 13.395 | 13.761 | 13.477 | 14.243 | 13.806 | 398753 | 372292 | 312117 | 358667 | 387097 | 386977 | 398000 | 373761 | 383271 | 252572 | 339909 | 397005 | 57042 | 52638 | 38736 | 48008 | 61562 | 65470 | 63710 | 57920 | 61580 | 30507 | 53625 | 63647 | 8637.819 | 8051.449 | 5749.962 | 7252.984 | 9665.455 | 10404.384 | 10242.419 | 9237.251 | 9901.952 | 4533.745 | 8229.713 | 10088.133 | 320108 | 47999 | 4360421 | 654445 | 101995.27 | 2023
natural gas steam turbine | FALSE | 50472 | Y | . | Covanta Niagara I, LLC | Covanta Energy of Niagara LP | 470 | NY | MAT | NPCC |  | 562213 | 5 | Commercial NAICS Cogen | ST | NG | NG | NYIS |  | mcf | 37247 | 6174 | 91880 | 35149 | 31673 | 10818 | 22543 | 34424 | 13238 | 88647 | 51326 | 29669 | 5328 | 873 | 11403 | 4705 | 5037 | 1830 | 3609 | 5335 | 2127 | 10707 | 8097 | 4756 | 1 | 1 | 1 | 1 | 1 | 1 | 1 | 1 | 1 | 1 | 1 | 1 | 37247 | 6174 | 91880 | 35149 | 31673 | 10818 | 22543 | 34424 | 13238 | 88647 | 51326 | 29669 | 5328 | 873 | 11403 | 4705 | 5037 | 1830 | 3609 | 5335 | 2127 | 10707 | 8097 | 4756 | 806.847 | 133.523 | 1692.653 | 710.785 | 790.845 | 290.856 | 580.139 | 850.767 | 342.008 | 1591.238 | 1242.68 | 753.906 | 452788 | 63807 | 452788 | 63807 | 9786.247 | 2023
petroleum | FALSE | 50474 | Y | . | Swift Creek Chemical Complex | White Springs Agrici Chem Inc | 20558 | FL | SAT | SERC |  | 325 | 7 | Industrial NAICS Cogen | ST | DFO | DFO | FPC |  | barrels | 0 | 0 | 0 | 0 | 0 | 0 | 0 | 0 | 0 | 0 | 0 | 0 | 0 | 0 | 0 | 0 | 0 | 0 | 0 | 0 | 0 | 0 | 0 | 0 | 0 | 0 | 0 | 0 | 0 | 0 | 0 | 0 | 0 | 0 | 0 | 0 | 0 | 0 | 0 | 0 | 0 | 0 | 0 | 0 | 0 | 0 | 0 | 0 | 0 | 0 | 0 | 0 | 0 | 0 | 0 | 0 | 0 | 0 | 0 | 0 | 0 | 0 | 0 | 0 | 0 | 0 | 0 | 0 | 0 | 0 | 0 | 0 | 0 | 0 | 0 | 0 | 0 | 2023
natural gas steam turbine | FALSE | 50474 | Y | . | Swift Creek Chemical Complex | White Springs Agrici Chem Inc | 20558 | FL | SAT | SERC |  | 325 | 7 | Industrial NAICS Cogen | ST | NG | NG | FPC |  | mcf | 9051 | 2430 | 6651 | 20024 | 13312 | 15209 | 6201 | 12341 | 48133 | 3345 | 6834 | 6644 | 999 | 268 | 815 | 2415 | 1543 | 1766 | 705 | 1303 | 3284 | 411 | 725 | 736 | 1.04 | 1.04 | 1.04 | 1.04 | 1.04 | 1.04 | 1.04 | 1.04 | 1.04 | 1.04 | 1.04 | 1.04 | 9413 | 2527 | 6917 | 20825 | 13844 | 15817 | 6449 | 12835 | 50058 | 3479 | 7107 | 6910 | 1039 | 279 | 848 | 2512 | 1605 | 1837 | 733 | 1355 | 3415 | 427 | 754 | 765 | 237.592 | 63.863 | 193.797 | 574.283 | 366.873 | 420.051 | 167.566 | 309.788 | 780.601 | 97.613 | 172.478 | 174.787 | 150175 | 14970 | 156181 | 15569 | 3559.292 | 2023
other | FALSE | 50474 | Y | . | Swift Creek Chemical Complex | White Springs Agrici Chem Inc | 20558 | FL | SAT | SERC |  | 325 | 7 | Industrial NAICS Cogen | ST | OTH | OTH | FPC |  |  | 36805 | 41240 | 41124 | 29745 | 27417 | 40236 | 44628 | 35606 | 20560 | 41131 | 35871 | 41741 | 4064 | 4559 | 5040 | 3588 | 3178 | 4674 | 5072 | 3759 | 1402 | 5048 | 3808 | 4619 | 7.88 | 7.88 | 7.88 | 7.88 | 7.88 | 7.88 | 7.88 | 7.88 | 7.88 | 7.88 | 7.88 | 7.88 | 290023 | 324971 | 324057 | 234391 | 216046 | 317060 | 351669 | 280575 | 162013 | 324112 | 282663 | 328919 | 32022 | 35923 | 39716 | 28275 | 25044 | 36832 | 39970 | 29624 | 11051 | 39782 | 30006 | 36396 | 7320.408 | 8212.137 | 9079.203 | 6463.717 | 5725.127 | 8419.949 | 9137.434 | 6772.212 | 2526.399 | 9094.387 | 6859.522 | 8320.213 | 436104 | 48811 | 3436499 | 384641 | 87930.708 | 2023
other | FALSE | 50474 | Y | . | Swift Creek Chemical Complex | White Springs Agrici Chem Inc | 20558 | FL | SAT | SERC |  | 325 | 7 | Industrial NAICS Cogen | ST | PG | WOO | FPC |  | mcf | 0 | 0 | 0 | 0 | 0 | 0 | 0 | 0 | 0 | 0 | 0 | 0 | 0 | 0 | 0 | 0 | 0 | 0 | 0 | 0 | 0 | 0 | 0 | 0 | 0 | 0 | 0 | 0 | 0 | 0 | 0 | 0 | 0 | 0 | 0 | 0 | 0 | 0 | 0 | 0 | 0 | 0 | 0 | 0 | 0 | 0 | 0 | 0 | 0 | 0 | 0 | 0 | 0 | 0 | 0 | 0 | 0 | 0 | 0 | 0 | 0 | 0 | 0 | 0 | 0 | 0 | 0 | 0 | 0 | 0 | 0 | 0 | 0 | 0 | 0 | 0 | 0 | 2023
petroleum | FALSE | 50474 | Y | . | Swift Creek Chemical Complex | White Springs Agrici Chem Inc | 20558 | FL | SAT | SERC |  | 325 | 7 | Industrial NAICS Cogen | ST | RFO | RFO | FPC |  | barrels | 0 | 0 | 0 | 0 | 0 | 0 | 0 | 0 | 0 | 0 | 0 | 0 | 0 | 0 | 0 | 0 | 0 | 0 | 0 | 0 | 0 | 0 | 0 | 0 | 0 | 0 | 0 | 0 | 0 | 0 | 0 | 0 | 0 | 0 | 0 | 0 | 0 | 0 | 0 | 0 | 0 | 0 | 0 | 0 | 0 | 0 | 0 | 0 | 0 | 0 | 0 | 0 | 0 | 0 | 0 | 0 | 0 | 0 | 0 | 0 | 0 | 0 | 0 | 0 | 0 | 0 | 0 | 0 | 0 | 0 | 0 | 0 | 0 | 0 | 0 | 0 | 0 | 2023
hydro | FALSE | 50479 | Y | . | Georgia-Pacific Big Island | GP Big Island LLC | 7167 | VA | SAT | RFC |  | 32213 | 7 | Industrial NAICS Cogen | HY | WAT | HYC | PJM |  |  | 0 | 0 | 0 | 0 | 0 | 0 | 0 | 0 | 0 | 0 | 0 | 0 | 0 | 0 | 0 | 0 | 0 | 0 | 0 | 0 | 0 | 0 | 0 | 0 | 0 | 0 | 0 | 0 | 0 | 0 | 0 | 0 | 0 | 0 | 0 | 0 | 160 | 82 | 55 | 75 | 113 | 102 | 113 | 68 | 65 | 34 | 0 | 102 | 160 | 82 | 55 | 75 | 113 | 102 | 113 | 68 | 65 | 34 | 0 | 102 | 47 | 24 | 16 | 22 | 33 | 30 | 33 | 20 | 19 | 10 | 0 | 30 | 0 | 0 | 969 | 969 | 284 | 2023
hard coal | FALSE | 50479 | Y | . | Georgia-Pacific Big Island | GP Big Island LLC | 7167 | VA | SAT | RFC |  | 32213 | 7 | Industrial NAICS Cogen | ST | BIT | COL | PJM |  | short tons | 0 | 0 | 0 | 0 | 0 | 0 | 0 | 0 | 0 | 0 | 0 | 0 | 0 | 0 | 0 | 0 | 0 | 0 | 0 | 0 | 0 | 0 | 0 | 0 | 0 | 0 | 0 | 0 | 0 | 0 | 0 | 0 | 0 | 0 | 0 | 0 | 0 | 0 | 0 | 0 | 0 | 0 | 0 | 0 | 0 | 0 | 0 | 0 | 0 | 0 | 0 | 0 | 0 | 0 | 0 | 0 | 0 | 0 | 0 | 0 | 0 | 0 | 0 | 0 | 0 | 0 | 0 | 0 | 0 | 0 | 0 | 0 | 0 | 0 | 0 | 0 | 0 | 2023
biomass | FALSE | 50479 | Y | . | Georgia-Pacific Big Island | GP Big Island LLC | 7167 | VA | SAT | RFC |  | 32213 | 7 | Industrial NAICS Cogen | ST | BLQ | WWW | PJM |  | short tons | 2399 | 1988 | 3108 | 2571 | 2971 | 3459 | 3352 | 3196 | 3287 | 2902 | 3808 | 3826 | 111 | 99 | 143 | 67 | 144 | 192 | 222 | 159 | 168 | 124 | 180 | 167 | 12 | 12 | 12 | 12 | 12 | 12 | 12 | 12 | 12 | 12 | 12 | 12 | 28788 | 23856 | 37296 | 30852 | 35652 | 41508 | 40224 | 38352 | 39444 | 34824 | 45696 | 45912 | 1330 | 1186 | 1721 | 807 | 1723 | 2305 | 2665 | 1903 | 2021 | 1488 | 2158 | 2003 | 288.904 | 257.591 | 373.798 | 175.194 | 374.151 | 500.73 | 578.89 | 413.318 | 438.934 | 323.362 | 468.69 | 435.212 | 36867 | 1776 | 442404 | 21310 | 4628.774 | 2023
petroleum | FALSE | 50479 | Y | . | Georgia-Pacific Big Island | GP Big Island LLC | 7167 | VA | SAT | RFC |  | 32213 | 7 | Industrial NAICS Cogen | ST | DFO | DFO | PJM |  | barrels | 0 | 0 | 0 | 0 | 0 | 0 | 0 | 0 | 0 | 0 | 0 | 0 | 0 | 0 | 0 | 0 | 0 | 0 | 0 | 0 | 0 | 0 | 0 | 0 | 0 | 0 | 0 | 0 | 0 | 0 | 0 | 0 | 0 | 0 | 0 | 0 | 0 | 0 | 0 | 0 | 0 | 0 | 0 | 0 | 0 | 0 | 0 | 0 | 0 | 0 | 0 | 0 | 0 | 0 | 0 | 0 | 0 | 0 | 0 | 0 | 0 | 0 | 0 | 0 | 0 | 0 | 0 | 0 | 0 | 0 | 0 | 0 | 0 | 0 | 0 | 0 | 0 | 2023
natural gas steam turbine | FALSE | 50479 | Y | . | Georgia-Pacific Big Island | GP Big Island LLC | 7167 | VA | SAT | RFC |  | 32213 | 7 | Industrial NAICS Cogen | ST | NG | NG | PJM |  | mcf | 260311 | 236297 | 270260 | 247073 | 248302 | 245325 | 197571 | 250905 | 273512 | 296288 | 301684 | 285620 | 12027 | 11748 | 12472 | 6461 | 11998 | 13624 | 13089 | 12449 | 14014 | 12664 | 14246 | 12464 | 1 | 1 | 1 | 1 | 1 | 1 | 1 | 1 | 1 | 1 | 1 | 1 | 260311 | 236297 | 270260 | 247073 | 248302 | 245325 | 197571 | 250905 | 273512 | 296288 | 301684 | 285620 | 12027 | 11748 | 12472 | 6461 | 11998 | 13624 | 13089 | 12449 | 14014 | 12664 | 14246 | 12464 | 2612.368 | 2551.47 | 2708.674 | 1403.016 | 2605.812 | 2959.466 | 2843.371 | 2703.991 | 3043.65 | 2751.213 | 3094.281 | 2707.467 | 3113148 | 147256 | 3113148 | 147256 | 31984.779 | 2023
biomass | FALSE | 50479 | Y | . | Georgia-Pacific Big Island | GP Big Island LLC | 7167 | VA | SAT | RFC |  | 32213 | 7 | Industrial NAICS Cogen | ST | OBS | ORW | PJM |  | short tons | 1691 | 1202 | 1782 | 1531 | 1431 | 1386 | 462 | 1875 | 1712 | 661 | 948 | 1549 | 78 | 60 | 82 | 40 | 69 | 77 | 31 | 93 | 88 | 28 | 45 | 68 | 8.6 | 8.6 | 8.6 | 8.6 | 8.6 | 8.6 | 8.6 | 8.6 | 8.6 | 8.6 | 8.6 | 8.6 | 14543 | 10337 | 15325 | 13167 | 12307 | 11920 | 3973 | 16125 | 14723 | 5685 | 8153 | 13321 | 672 | 514 | 707 | 344 | 595 | 662 | 263 | 800 | 754 | 243 | 385 | 581 | 145.943 | 111.618 | 153.596 | 74.767 | 129.152 | 143.791 | 57.181 | 173.778 | 163.84 | 52.785 | 83.621 | 126.277 | 16230 | 759 | 139579 | 6520 | 1416.349 | 2023
biomass | FALSE | 50479 | Y | . | Georgia-Pacific Big Island | GP Big Island LLC | 7167 | VA | SAT | RFC |  | 32213 | 7 | Industrial NAICS Cogen | ST | WDS | WWW | PJM |  | short tons | 16243 | 11591 | 16727 | 11831 | 13908 | 10087 | 9497 | 15127 | 7406 | 1080 | 10436 | 16887 | 750 | 576 | 772 | 309 | 672 | 560 | 629 | 751 | 380 | 46 | 493 | 737 | 8.44 | 8.44 | 8.44 | 8.44 | 8.44 | 8.44 | 8.44 | 8.44 | 8.44 | 8.44 | 8.44 | 8.44 | 137091 | 97828 | 141176 | 99854 | 117384 | 85134 | 80155 | 127672 | 62507 | 9115 | 88080 | 142526 | 6334 | 4864 | 6515 | 2611 | 5672 | 4728 | 5310 | 6335 | 3203 | 390 | 4159 | 6220 | 1375.785 | 1056.321 | 1414.932 | 567.023 | 1231.885 | 1027.013 | 1153.558 | 1375.913 | 695.576 | 84.64 | 903.408 | 1351.044 | 140820 | 6675 | 1188522 | 56341 | 12237.098 | 2023
hard coal | FALSE | 50481 | Y | . | Tennessee Eastman Operations | Eastman Chemical Co-TN Ops | 5610 | TN | ESC | SERC |  | 325 | 7 | Industrial NAICS Cogen | ST | BIT | COL | PJM |  | short tons | 53218 | 47106 | 48925 | 39098 | 43625 | 47734 | 59474 | 33575 | 49160 | 62503 | 59601 | 71632 | 6635 | 6326 | 7167 | 5293 | 6002 | 6815 | 7814 | 6008 | 6956 | 8523 | 7589 | 9468 | 25.477 | 25.755 | 25.585 | 25.313 | 25.554 | 24.584 | 26.529 | 25.958 | 25.827 | 25.602 | 25.954 | 25.57 | 1355835 | 1213215 | 1251746 | 989688 | 1114793 | 1173493 | 1577786 | 871540 | 1269655 | 1600202 | 1546884 | 1831630 | 169049 | 162929 | 183370 | 133971 | 153387 | 167538 | 207304 | 155967 | 179661 | 218216 | 196966 | 242108 | 31074.955 | 29949.987 | 33706.387 | 24626.537 | 28195.281 | 30796.948 | 38107.17 | 28670.731 | 33026.444 | 40114.198 | 36206.685 | 44505.569 | 615651 | 84596 | 15796467 | 2170466 | 398980.89 | 2023
natural gas steam turbine | FALSE | 50481 | Y | . | Tennessee Eastman Operations | Eastman Chemical Co-TN Ops | 5610 | TN | ESC | SERC |  | 325 | 7 | Industrial NAICS Cogen | ST | NG | NG | PJM |  | mcf | 1910632 | 1517293 | 1686199 | 1852948 | 1768771 | 1625391 | 1551699 | 1362698 | 1687306 | 1445198 | 1747843 | 1859730 | 238222 | 203765 | 247013 | 250828 | 243370 | 232055 | 203877 | 243863 | 238759 | 197078 | 222554 | 245822 | 1.04 | 1.03 | 1.01 | 1.02 | 1.02 | 1.02 | 1.04 | 1.04 | 1.03 | 1.02 | 1.03 | 1.04 | 1987057 | 1562812 | 1703061 | 1890007 | 1804146 | 1657899 | 1613767 | 1417206 | 1737925 | 1474102 | 1800278 | 1934119 | 247751 | 209878 | 249483 | 255845 | 248237 | 236696 | 212032 | 253617 | 245922 | 201020 | 229231 | 255655 | 45542.206 | 38580.295 | 45859.166 | 47029.306 | 45630.357 | 43509.623 | 38976.2 | 46621.31 | 45207.143 | 36953.099 | 42137.674 | 46995.879 | 20015708 | 2767206 | 20582379 | 2845367 | 523042.26 | 2023
other | FALSE | 50481 | Y | . | Tennessee Eastman Operations | Eastman Chemical Co-TN Ops | 5610 | TN | ESC | SERC |  | 325 | 7 | Industrial NAICS Cogen | ST | OG | OOG | PJM |  | mcf | 252161 | 225311 | 223574 | 237370 | 136108 | 256955 | 277854 | 233812 | 209161 | 240753 | 248400 | 217542 | 31442 | 30260 | 32753 | 32130 | 18727 | 36688 | 36506 | 41844 | 29597 | 32831 | 31630 | 28753 | 0.154 | 0.154 | 0.154 | 0.154 | 0.154 | 0.154 | 0.154 | 0.154 | 0.154 | 0.154 | 0.154 | 0.154 | 38833 | 34698 | 34430 | 36555 | 20961 | 39571 | 42790 | 36007 | 32211 | 37076 | 38254 | 33501 | 4842 | 4660 | 5044 | 4948 | 2884 | 5650 | 5622 | 6444 | 4558 | 5056 | 4871 | 4428 | 890.025 | 856.568 | 927.124 | 909.603 | 530.135 | 1038.497 | 1033.466 | 1184.511 | 837.871 | 929.428 | 895.371 | 814.03 | 2759001 | 383161 | 424887 | 59007 | 10846.629 | 2023
other | FALSE | 50481 | Y | . | Tennessee Eastman Operations | Eastman Chemical Co-TN Ops | 5610 | TN | ESC | SERC |  | 325 | 7 | Industrial NAICS Cogen | ST | OTH | OTH | PJM |  |  | 115 | 222 | 30 | 84 | 39 | 38 | 59 | 8 | 55 | 13 | 76 | 80 | 14 | 30 | 4 | 11 | 5 | 5 | 8 | 1 | 8 | 2 | 10 | 10 | 28.328 | 27.35 | 34.12 | 25.59 | 31.277 | 12.466 | 18.764 | 39.3 | 16.709 | 39.3 | 26.958 | 2.5 | 3258 | 6072 | 1024 | 2150 | 1220 | 474 | 1107 | 314 | 919 | 511 | 2049 | 200 | 406 | 815 | 150 | 291 | 168 | 68 | 145 | 56 | 130 | 70 | 261 | 26 | 74.665 | 149.889 | 27.563 | 53.488 | 30.851 | 12.432 | 26.738 | 10.343 | 23.905 | 12.807 | 47.955 | 4.86 | 819 | 108 | 19298 | 2586 | 475.496 | 2023
biomass | FALSE | 50481 | Y | . | Tennessee Eastman Operations | Eastman Chemical Co-TN Ops | 5610 | TN | ESC | SERC |  | 325 | 7 | Industrial NAICS Cogen | ST | SLW | ORW | PJM |  | short tons | 10374 | 11051 | 11365 | 9668 | 7778 | 7451 | 10216 | 8842 | 15773 | 15279 | 15402 | 15002 | 1293 | 1484 | 1665 | 1309 | 1070 | 1064 | 1342 | 1582 | 2232 | 2084 | 1961 | 1983 | 2.44 | 2.05 | 1.95 | 2.22 | 2.02 | 2.58 | 2.17 | 2.07 | 2.2 | 2.21 | 2.22 | 2.18 | 25313 | 22655 | 22162 | 21463 | 15712 | 19224 | 22169 | 18303 | 34701 | 33767 | 34192 | 32704 | 3156 | 3042 | 3247 | 2905 | 2162 | 2745 | 2913 | 3275 | 4910 | 4605 | 4354 | 4323 | 580.149 | 559.261 | 596.76 | 534.066 | 397.376 | 504.5 | 535.426 | 602.105 | 902.637 | 846.468 | 800.315 | 794.662 | 138201 | 19069 | 302365 | 41637 | 7653.725 | 2023
biomass | FALSE | 50482 | Y | . | Clewiston Sugar House | United States Sugar Corp | 19365 | FL | SAT | SERC |  | 111 | 7 | Industrial NAICS Cogen | ST | AB | ORW | FPC |  | short tons | 256664 | 236172 | 265870 | 245500 | 248782 | 111012 | 73951 | 74153 | 71527 | 211857 | 231266 | 244367 | 24656 | 23277 | 25859 | 24505 | 25041 | 14381 | 12011 | 12934 | 11982 | 22902 | 23862 | 24773 | 7.6 | 7.6 | 7.6 | 7.6 | 7.6 | 7.6 | 7.6 | 7.6 | 7.6 | 7.6 | 7.6 | 7.6 | 1950646 | 1794907 | 2020612 | 1865800 | 1890743 | 843691 | 562028 | 563563 | 543605 | 1610113 | 1757622 | 1857189 | 187382 | 176908 | 196529 | 186236 | 190312 | 109297 | 91283 | 98297 | 91060 | 174058 | 181350 | 188272 | 26942.718 | 25436.93 | 28256.315 | 26776.896 | 27364.239 | 15715.785 | 13124.149 | 14133.134 | 13092.745 | 25026.638 | 26074.711 | 27069.167 | 2271121 | 246183 | 17260519 | 1870984 | 269013.43 | 2023
petroleum | FALSE | 50482 | Y | . | Clewiston Sugar House | United States Sugar Corp | 19365 | FL | SAT | SERC |  | 111 | 7 | Industrial NAICS Cogen | ST | DFO | DFO | FPC |  | barrels | 469 | 406 | 302 | 186 | 642 | 26 | 346 | 12 | 755 | 906 | 300 | 198 | 45 | 40 | 29 | 19 | 65 | 3 | 56 | 2 | 126 | 98 | 31 | 20 | 6.2 | 6.2 | 6.2 | 6.2 | 6.2 | 6.2 | 6.2 | 6.2 | 6.2 | 6.2 | 6.2 | 6.2 | 2908 | 2517 | 1872 | 1153 | 3980 | 161 | 2145 | 74 | 4681 | 5617 | 1860 | 1228 | 279 | 248 | 182 | 115 | 401 | 21 | 348 | 13 | 784 | 607 | 192 | 124 | 40.163 | 35.673 | 26.184 | 16.55 | 57.607 | 3.003 | 50.093 | 1.866 | 112.742 | 87.31 | 27.594 | 17.893 | 4548 | 534 | 28196 | 3314 | 476.678 | 2023
natural gas steam turbine | FALSE | 50482 | Y | . | Clewiston Sugar House | United States Sugar Corp | 19365 | FL | SAT | SERC |  | 111 | 7 | Industrial NAICS Cogen | ST | NG | NG | FPC |  | mcf | 2615 | 28 | 1466 | 387 | 3880 | 2964 | 1360 | 0 | 3592 | 7402 | 1732 | 1025 | 251 | 3 | 143 | 39 | 391 | 384 | 221 | 0 | 602 | 800 | 179 | 104 | 1 | 1 | 1 | 1 | 1 | 1 | 1 | 0 | 1 | 1 | 1 | 1 | 2615 | 28 | 1466 | 387 | 3880 | 2964 | 1360 | 0 | 3592 | 7402 | 1732 | 1025 | 251 | 3 | 143 | 39 | 391 | 384 | 221 | 0 | 602 | 800 | 179 | 104 | 36.119 | 0.397 | 20.501 | 5.554 | 56.154 | 55.212 | 31.758 | 0 | 86.513 | 115.052 | 25.695 | 14.94 | 26451 | 3117 | 26451 | 3117 | 447.895 | 2023
other | FALSE | 50488 | N | . | PPG Riverside | Westlake 2 US LLC | 14306 | LA | WSC | SERC |  | 325 | 6 | Industrial NAICS Non-Cogen | ST | PUR | OTH | MISO |  |  | 0 | 0 | 0 | 0 | 0 | 0 | 0 | 0 | 0 | 0 | 0 | 0 | 0 | 0 | 0 | 0 | 0 | 0 | 0 | 0 | 0 | 0 | 0 | 0 | 0 | 0 | 0 | 0 | 0 | 0 | 0 | 0 | 0 | 0 | 0 | 0 | 0 | 0 | 0 | 0 | 0 | 0 | 0 | 0 | 0 | 5265 | 1372 | 4326 | 0 | 0 | 0 | 0 | 0 | 0 | 0 | 0 | 0 | 5265 | 1372 | 4326 | -382 | -221 | -254 | 0 | 0 | 0 | 0 | 0 | 0 | 1543 | 402 | 1268 | 0 | 0 | 10963 | 10963 | 2356 | 2023
natural gas peaker | FALSE | 50489 | Y | . | PPG Powerhouse C | Westlake 2 US LLC | 14306 | LA | WSC | SERC |  | 325 | 7 | Industrial NAICS Cogen | GT | NG | NG | MISO |  | mcf | 1749658 | 1769344 | 2152503 | 1924724 | 2118766 | 2228567 | 1651340 | 1587733 | 1620705 | 1668519 | 1142381 | 1576159 | 523159 | 527488 | 652069 | 539566 | 650637 | 634857 | 461704 | 451334 | 457127 | 497237 | 352679 | 489414 | 1.04 | 1.04 | 1.04 | 1.04 | 1.04 | 1.04 | 1.04 | 1.04 | 1.04 | 1.04 | 1.04 | 1.04 | 1819644 | 1840118 | 2238603 | 2001713 | 2203517 | 2317710 | 1717394 | 1651242 | 1685533 | 1735260 | 1188076 | 1639205 | 544085 | 548587 | 678152 | 561149 | 676662 | 660251 | 480172 | 469387 | 475412 | 517126 | 366786 | 508991 | 128781 | 128015 | 160156 | 131232 | 159628 | 155751 | 113387 | 110787 | 112415 | 122369 | 86201 | 120238 | 21190399 | 6237271 | 22038015 | 6486760 | 1528960 | 2023
natural gas steam turbine | FALSE | 50489 | Y | . | PPG Powerhouse C | Westlake 2 US LLC | 14306 | LA | WSC | SERC |  | 325 | 7 | Industrial NAICS Cogen | ST | NG | NG | MISO |  | mcf | 531934 | 278039 | 408325 | 248062 | 482208 | 256751 | 244665 | 372794 | 339692 | 256693 | 436611 | 311814 | 52165 | 78584 | 85563 | 28647 | 100504 | 70135 | 46595 | 60302 | 61506 | 55202 | 56736 | 78164 | 1.04 | 1.04 | 1.04 | 1.04 | 1.04 | 1.04 | 1.04 | 1.04 | 1.04 | 1.04 | 1.04 | 1.04 | 553211 | 289161 | 424658 | 257984 | 501496 | 267021 | 254452 | 387706 | 353280 | 266961 | 454075 | 324287 | 54252 | 81727 | 88986 | 29793 | 104524 | 72940 | 48459 | 62714 | 63966 | 57410 | 59005 | 81291 | 11254.147 | 16101.959 | 19074.478 | 3869.343 | 22528.597 | 16757 | 10901.053 | 14160.133 | 14580.386 | 13113.755 | 13390.181 | 18691.137 | 4167588 | 774103 | 4334292 | 805067 | 174422.17 | 2023
other | FALSE | 50489 | Y | . | PPG Powerhouse C | Westlake 2 US LLC | 14306 | LA | WSC | SERC |  | 325 | 7 | Industrial NAICS Cogen | ST | OG | OOG | MISO |  | mcf | 192663 | 75058 | 301232 | 84765 | 249103 | 260985 | 69947 | 244303 | 369552 | 296777 | 111713 | 95416 | 18894 | 21215 | 63122 | 9788 | 51920 | 71292 | 13321 | 39516 | 66913 | 63823 | 14516 | 23920 | 0.312 | 0.312 | 0.312 | 0.312 | 0.312 | 0.312 | 0.312 | 0.312 | 0.312 | 0.322 | 0.312 | 0.312 | 60111 | 23418 | 93984 | 26447 | 77720 | 81427 | 21823 | 76223 | 115300 | 95562 | 34854 | 29770 | 5895 | 6619 | 19694 | 3054 | 16199 | 22243 | 4156 | 12329 | 20877 | 20551 | 4529 | 7463 | 1222.853 | 1304.041 | 4221.522 | 396.657 | 3491.403 | 5110 | 934.947 | 2783.867 | 4758.614 | 4694.245 | 1027.819 | 1715.863 | 2351514 | 458240 | 736639 | 143609 | 31661.831 | 2023
natural gas steam turbine | FALSE | 50491 | Y | . | Axiall Natrium Plant | Westlake Chemical Natrium Plant | 60586 | WV | SAT | RFC |  | 325 | 7 | Industrial NAICS Cogen | ST | NG | NG | PJM |  | mcf | 553861 | 571144 | 680524 | 520606 | 277410 | 645580 | 495655 | 365825 | 643892 | 647439 | 646944 | 652906 | 207143 | 223963 | 189651 | 206448 | 112572 | 220180 | 189454 | 143386 | 246304 | 248975 | 242867 | 252619 | 1.09 | 1.09 | 1.09 | 1.09 | 1.09 | 1.09 | 1.1 | 1.1 | 1.1 | 1.1 | 1.1 | 1.1 | 603708 | 622547 | 741771 | 567461 | 302377 | 703682 | 545221 | 402408 | 708281 | 712183 | 711638 | 718197 | 225786 | 244120 | 206720 | 225028 | 122704 | 239996 | 208399 | 157725 | 270934 | 273873 | 267154 | 277881 | 52743.966 | 57026.823 | 48290.093 | 52566.846 | 28663.836 | 56063.402 | 48682.439 | 36844.846 | 63290.693 | 63977.215 | 62407.554 | 64913.581 | 6701786 | 2483562 | 7339474 | 2720320 | 635471.29 | 2023
other | FALSE | 50491 | Y | . | Axiall Natrium Plant | Westlake Chemical Natrium Plant | 60586 | WV | SAT | RFC |  | 325 | 7 | Industrial NAICS Cogen | ST | OG | OOG | PJM |  | mcf | 82100 | 140658 | 143040 | 116295 | 59540 | 97851 | 22667 | 61894 | 87851 | 32362 | 50555 | 39256 | 30705 | 55157 | 39862 | 46117 | 24160 | 33372 | 8665 | 24258 | 33606 | 12446 | 18978 | 15188 | 0.325 | 0.325 | 0.325 | 0.325 | 0.325 | 1.09 | 0.325 | 0.325 | 0.325 | 0.325 | 0.325 | 0.325 | 26683 | 45714 | 46488 | 37796 | 19351 | 106658 | 7367 | 20116 | 28552 | 10518 | 16430 | 12758 | 9979 | 17926 | 12955 | 14988 | 7852 | 36376 | 2816 | 7884 | 10922 | 4045 | 6168 | 4936 | 2331.16 | 4187.5 | 3026.418 | 3501.23 | 1834.332 | 8497.568 | 657.775 | 1841.8 | 2551.316 | 944.827 | 1440.872 | 1153.139 | 934069 | 342514 | 378431 | 136847 | 31967.937 | 2023
hydro | FALSE | 50492 | Y | . | Gas Utilization Facility | City of San Diego | 16764 | CA | PACC | WECC |  | 22132 | 5 | Commercial NAICS Cogen | HY | WAT | HYC | CISO |  |  | 0 | 0 | 0 | 0 | 0 | 0 | 0 | 0 | 0 | 0 | 0 | 0 | 0 | 0 | 0 | 0 | 0 | 0 | 0 | 0 | 0 | 0 | 0 | 0 | 0 | 0 | 0 | 0 | 0 | 0 | 0 | 0 | 0 | 0 | 0 | 0 | 0 | 0 | 0 | 0 | 0 | 0 | 0 | 0 | 0 | 0 | 0 | 0 | 0 | 0 | 0 | 0 | 0 | 0 | 0 | 0 | 0 | 0 | 0 | 0 | 0 | 0 | 0 | 0 | 0 | 0 | 0 | 0 | 0 | 0 | 0 | 0 | 0 | 0 | 0 | 0 | 0 | 2023
natural gas peaker | FALSE | 50492 | Y | . | Gas Utilization Facility | City of San Diego | 16764 | CA | PACC | WECC |  | 22132 | 5 | Commercial NAICS Cogen | IC | NG | NG | CISO |  | mcf | 0 | 0 | 0 | 0 | 0 | 0 | 0 | 0 | 0 | 0 | 0 | 0 | 0 | 0 | 0 | 0 | 0 | 0 | 0 | 0 | 0 | 0 | 0 | 0 | 0 | 0 | 0 | 0 | 0 | 0 | 0 | 0 | 0 | 0 | 0 | 0 | 0 | 0 | 0 | 0 | 0 | 0 | 0 | 0 | 0 | 0 | 0 | 0 | 0 | 0 | 0 | 0 | 0 | 0 | 0 | 0 | 0 | 0 | 0 | 0 | 0 | 0 | 0 | 0 | 0 | 0 | 0 | 0 | 0 | 0 | 0 | 0 | 0 | 0 | 0 | 0 | 0 | 2023
biomass | FALSE | 50492 | Y | . | Gas Utilization Facility | City of San Diego | 16764 | CA | PACC | WECC |  | 22132 | 5 | Commercial NAICS Cogen | IC | OBG | ORW | CISO |  | Mcf | 48517 | 23697 | 22533 | 20863 | 37009 | 50985 | 53748 | 56639 | 54198 | 56927 | 54375 | 49725 | 21606 | 11551 | 11729 | 10616 | 17622 | 22686 | 23912 | 25462 | 24220 | 25602 | 24456 | 22271 | 0.622 | 0.623 | 0.63 | 0.627 | 0.617 | 0.622 | 0.624 | 0.623 | 0.623 | 0.623 | 0.627 | 0.627 | 30178 | 14763 | 14196 | 13081 | 22835 | 31713 | 33539 | 35286 | 33765 | 35466 | 34093 | 31178 | 13439 | 7196 | 7389 | 6656 | 10873 | 14111 | 14921 | 15863 | 15089 | 15950 | 15334 | 13964 | 2425 | 1222 | 1225 | 1100 | 1927 | 2675 | 2879 | 3055 | 2909 | 3012 | 2887 | 2611 | 529216 | 241733 | 330093 | 150785 | 27927 | 2023
other | FALSE | 50509 | Y | . | PCS Phosphate | PCS Phosphate | 22175 | NC | SAT | SERC |  | 325 | 7 | Industrial NAICS Cogen | ST | WH | OTH | CPLE |  |  | 0 | 0 | 0 | 0 | 0 | 0 | 0 | 0 | 0 | 0 | 0 | 0 | 0 | 0 | 0 | 0 | 0 | 0 | 0 | 0 | 0 | 0 | 0 | 0 | 0 | 0 | 0 | 0 | 0 | 0 | 0 | 0 | 0 | 0 | 0 | 0 | 65947 | 49068 | 72543 | 68916 | 52251 | 4910 | 90111 | 76313 | 79390 | 97065 | 87794 | 62986 | 65947 | 49068 | 72543 | 68916 | 52251 | 4910 | 90111 | 76313 | 79390 | 97065 | 87794 | 62986 | 19328 | 14381 | 21261 | 20198 | 15314 | 1439 | 26410 | 22366 | 23268 | 28448 | 25731 | 18460 | 0 | 0 | 807294 | 807294 | 236604 | 2023
natural gas peaker | FALSE | 50530 | Y | . | Equilon Los Angeles Refining | Tesoro Refining and Marketing Company | 55985 | CA | PACC | WECC |  | 32411 | 7 | Industrial NAICS Cogen | GT | NG | NG | LDWP |  | mcf | 6894 | 6419 | 7999 | 6311 | 7117 | 6966 | 7068 | 6135 | 5469 | 37980 | 53847 | 55084 | 2492 | 2354 | 2958 | 2318 | 2609 | 2480 | 2551 | 2126 | 1917 | 14462 | 20015 | 19589 | 1.058 | 1.045 | 1.04 | 1.039 | 1.025 | 1.03 | 1.033 | 1.032 | 1.033 | 1.032 | 1.033 | 1.036 | 7294 | 6708 | 8319 | 6557 | 7295 | 7175 | 7301 | 6331 | 5649 | 39195 | 55624 | 57067 | 2637 | 2460 | 3076 | 2408 | 2674 | 2554 | 2635 | 2194 | 1980 | 14925 | 20675 | 20294 | 469.676 | 438.075 | 547.783 | 428.774 | 476.135 | 454.854 | 469.222 | 390.637 | 352.574 | 2657.851 | 3681.816 | 3613.884 | 207289 | 75871 | 214515 | 78512 | 13981.281 | 2023
other | FALSE | 50530 | Y | . | Equilon Los Angeles Refining | Tesoro Refining and Marketing Company | 55985 | CA | PACC | WECC |  | 32411 | 7 | Industrial NAICS Cogen | GT | OG | OOG | LDWP |  | mcf | 267761 | 261035 | 430191 | 408130 | 403561 | 271955 | 414188 | 400980 | 396059 | 143936 | 326255 | 285347 | 96824 | 95731 | 159072 | 149867 | 147914 | 96814 | 149476 | 138929 | 138801 | 54809 | 121269 | 101473 | 1.163 | 1.168 | 1.159 | 1.215 | 1.201 | 1.239 | 1.209 | 1.222 | 1.205 | 0.991 | 1.059 | 1.067 | 311406 | 304889 | 498591 | 495878 | 484677 | 336952 | 500753 | 489998 | 477251 | 142641 | 345504 | 304465 | 112606 | 111814 | 184364 | 182088 | 177645 | 119953 | 180716 | 169771 | 167255 | 54316 | 128424 | 108272 | 20052.504 | 19911.625 | 32831.017 | 32425.726 | 31634.545 | 21360.926 | 32181.438 | 30232.403 | 29784.386 | 9672.509 | 22869.324 | 19280.876 | 4009398 | 1450979 | 4693005 | 1697224 | 302237.28 | 2023
natural gas steam turbine | FALSE | 50530 | Y | . | Equilon Los Angeles Refining | Tesoro Refining and Marketing Company | 55985 | CA | PACC | WECC |  | 32411 | 7 | Industrial NAICS Cogen | ST | NG | NG | LDWP |  | mcf | 13366 | 15088 | 19680 | 15456 | 13993 | 12712 | 13339 | 0 | 0 | 0 | 0 | 0 | 3896 | 0 | 5002 | 6233 | 5397 | 2733 | 2225 | 0 | 0 | 0 | 0 | 0 | 1.058 | 1.045 | 1.04 | 1.039 | 1.025 | 1.03 | 1.033 | 0 | 0 | 0 | 0 | 0 | 14141 | 15767 | 20467 | 16059 | 14343 | 13093 | 13779 | 0 | 0 | 0 | 0 | 0 | 4122 | 0 | 5202 | 6476 | 5532 | 2815 | 2298 | 0 | 0 | 0 | 0 | 0 | 726.53 | 0 | 916.901 | 1141.463 | 975.108 | 496.159 | 405.114 | 0 | 0 | 0 | 0 | 0 | 103634 | 25486 | 107649 | 26445 | 4661.275 | 2023
other | FALSE | 50530 | Y | . | Equilon Los Angeles Refining | Tesoro Refining and Marketing Company | 55985 | CA | PACC | WECC |  | 32411 | 7 | Industrial NAICS Cogen | ST | OG | OOG | LDWP |  | mcf | 0 | 46560 | 50063 | 49074 | 50011 | 47301 | 17202 | 0 | 0 | 0 | 0 | 0 | 0 | 0 | 12724 | 19790 | 19290 | 10169 | 2869 | 0 | 0 | 0 | 0 | 0 | 0 | 1.168 | 1.159 | 1.215 | 1.201 | 1.239 | 1.209 | 0 | 0 | 0 | 0 | 0 | 0 | 54382 | 58023 | 59625 | 60063 | 58606 | 20797 | 0 | 0 | 0 | 0 | 0 | 0 | 0 | 14747 | 24045 | 23167 | 12600 | 3469 | 0 | 0 | 0 | 0 | 0 | 0 | 0 | 2599.349 | 4238.157 | 4083.442 | 2220.811 | 611.446 | 0 | 0 | 0 | 0 | 0 | 260211 | 64842 | 311496 | 78028 | 13753.205 | 2023
onshore wind | TRUE | 50533 | N | . | Painted Hills Wind Park | Terra-Gen Operating Co-Wind | 2770 | CA | PACC | WECC |  | 22 | 2 | NAICS-22 Non-Cogen | WT | WND | WND | CISO |  |  | 0 | 0 | 0 | 0 | 0 | 0 | 0 | 0 | 0 | 0 | 0 | 0 | 0 | 0 | 0 | 0 | 0 | 0 | 0 | 0 | 0 | 0 | 0 | 0 | 0 | 0 | 0 | 0 | 0 | 0 | 0 | 0 | 0 | 0 | 0 | 0 | 33001 | 38276 | 66111 | 55837 | 73795 | 89640 | 59959 | 41947 | 60543 | 39548 | 27589 | 18558 | 33001 | 38276 | 66111 | 55837 | 73795 | 89640 | 59959 | 41947 | 60543 | 39548 | 27589 | 18558 | 9672 | 11218 | 19376 | 16365 | 21628 | 26272 | 17573 | 12294 | 17744 | 11591 | 8086 | 5439 | 0 | 0 | 604804 | 604804 | 177258 | 2023
petroleum | FALSE | 50537 | Y | . | SRI International Cogen Project | IPT SRI Cogeneration Inc | 9297 | CA | PACC | WECC |  | 561 | 5 | Commercial NAICS Cogen | GT | DFO | DFO | CISO |  | barrels | 0 | 0 | 0 | 0 | 0 | 0 | 0 | 0 | 0 | 0 | 0 | 0 | 0 | 0 | 0 | 0 | 0 | 0 | 0 | 0 | 0 | 0 | 0 | 0 | 0 | 0 | 0 | 0 | 0 | 0 | 0 | 0 | 0 | 0 | 0 | 0 | 0 | 0 | 0 | 0 | 0 | 0 | 0 | 0 | 0 | 0 | 0 | 0 | 0 | 0 | 0 | 0 | 0 | 0 | 0 | 0 | 0 | 0 | 0 | 0 | 0 | 0 | 0 | 0 | 0 | 0 | 0 | 0 | 0 | 0 | 0 | 0 | 0 | 0 | 0 | 0 | 0 | 2023
natural gas peaker | FALSE | 50537 | Y | . | SRI International Cogen Project | IPT SRI Cogeneration Inc | 9297 | CA | PACC | WECC |  | 561 | 5 | Commercial NAICS Cogen | GT | NG | NG | CISO |  | mcf | 39065 | 36959 | 38778 | 37784 | 36965 | 36047 | 36502 | 31213 | 34488 | 39246 | 38934 | 39090 | 14133 | 13720 | 14102 | 14947 | 14576 | 14859 | 14787 | 11881 | 13379 | 14599 | 13710 | 13947 | 1.045 | 1.041 | 1.03 | 1.028 | 1.03 | 1.03 | 1.035 | 1.038 | 1.031 | 1.025 | 1.031 | 1.038 | 40823 | 38474 | 39941 | 38842 | 38074 | 37128 | 37780 | 32399 | 35557 | 40227 | 40141 | 40575 | 14769 | 14282 | 14525 | 15366 | 15013 | 15305 | 15305 | 12332 | 13794 | 14964 | 14135 | 14477 | 2377 | 2219 | 2253 | 2409 | 2304 | 2392 | 2474 | 1916 | 2158 | 2335 | 2189 | 2249 | 445071 | 168640 | 459961 | 174267 | 27275 | 2023
other | FALSE | 50540 | N | . | BP Carson Refinery | Tesoro Carson Refinery | 2696 | CA | PACC | WECC |  | 32411 | 6 | Industrial NAICS Non-Cogen | OT | NG | NG | CISO |  | mcf | 0 | 0 | 0 | 0 | 0 | 0 | 0 | 0 | 0 | 0 | 0 | 0 | 0 | 0 | 0 | 0 | 0 | 0 | 0 | 0 | 0 | 0 | 0 | 0 | 0 | 0 | 0 | 0 | 0 | 0 | 0 | 0 | 0 | 0 | 0 | 0 | 0 | 0 | 0 | 0 | 0 | 0 | 0 | 0 | 0 | 0 | 0 | 0 | 0 | 0 | 0 | 0 | 0 | 0 | 0 | 0 | 0 | 0 | 0 | 0 | 0 | 0 | 0 | 0 | 0 | 0 | 0 | 0 | 0 | 0 | 0 | 0 | 0 | 0 | 0 | 0 | 0 | 2023
other | FALSE | 50540 | N | . | BP Carson Refinery | Tesoro Carson Refinery | 2696 | CA | PACC | WECC |  | 32411 | 6 | Industrial NAICS Non-Cogen | OT | OG | OOG | CISO |  | mcf | 0 | 0 | 0 | 0 | 0 | 0 | 0 | 0 | 0 | 0 | 0 | 0 | 0 | 0 | 0 | 0 | 0 | 0 | 0 | 0 | 0 | 0 | 0 | 0 | 0 | 0 | 0 | 0 | 0 | 0 | 0 | 0 | 0 | 0 | 0 | 0 | 0 | 0 | 0 | 0 | 0 | 0 | 0 | 0 | 0 | 0 | 0 | 0 | 0 | 0 | 0 | 0 | 0 | 0 | 0 | 0 | 0 | 0 | 0 | 0 | 0 | 0 | 0 | 0 | 0 | 0 | 0 | 0 | 0 | 0 | 0 | 0 | 0 | 0 | 0 | 0 | 0 | 2023
natural gas combined cycle | TRUE | 50558 | N | . | Frontier | Oklahoma Gas & Electric Co | 14063 | OK | WSC | MRO |  | 22 | 1 | Electric Utility | CA | NG | NG | SWPP |  | mcf | 275 | 335 | 67 | 1387 | 4110 | 6527 | 20103 | 31721 | 17422 | 4918 | 4524 | 3082 | 275 | 335 | 67 | 1387 | 4110 | 6527 | 20103 | 31721 | 17422 | 4918 | 4524 | 3082 | 1.073 | 1.073 | 1.067 | 1.068 | 1.073 | 1.068 | 1.07 | 1.068 | 1.062 | 1.015 | 1.067 | 1.064 | 295 | 359 | 71 | 1481 | 4410 | 6971 | 21510 | 33878 | 18502 | 4992 | 4827 | 3279 | 295 | 359 | 71 | 1481 | 4410 | 6971 | 21510 | 33878 | 18502 | 4992 | 4827 | 3279 | 5151 | 11024 | 14264 | 14167 | 8547 | 2898 | 19362 | 23448 | 18589 | 9971 | 12592 | 13325 | 94471 | 94471 | 100575 | 100575 | 153338 | 2023
natural gas combined cycle | TRUE | 50558 | N | . | Frontier | Oklahoma Gas & Electric Co | 14063 | OK | WSC | MRO |  | 22 | 1 | Electric Utility | CT | NG | NG | SWPP |  | mcf | 211875 | 428378 | 554041 | 546482 | 264178 | 219635 | 525541 | 569744 | 545400 | 244405 | 435420 | 490662 | 211875 | 428378 | 554041 | 546482 | 264178 | 219635 | 525541 | 569744 | 545400 | 244405 | 435420 | 490662 | 1.073 | 1.073 | 1.067 | 1.068 | 1.073 | 1.068 | 1.07 | 1.068 | 1.062 | 1.015 | 1.067 | 1.064 | 227342 | 459650 | 591162 | 583643 | 283463 | 234570 | 562329 | 608487 | 579215 | 248071 | 464593 | 522064 | 227342 | 459650 | 591162 | 583643 | 283463 | 234570 | 562329 | 608487 | 579215 | 248071 | 464593 | 522064 | 17522 | 43496 | 56746 | 55329 | 26976 | 24548 | 50990 | 52385 | 52289 | 19575 | 43457 | 47484 | 5035761 | 5035761 | 5364589 | 5364589 | 490797 | 2023
other | TRUE | 50560 | N | . | Pacific-Ultrapower Chinese Station | IHI Power Services Corp | 58650 | CA | PACC | WECC |  | 22 | 2 | NAICS-22 Non-Cogen | ST | PG | WOO | CISO |  | mcf | 0 | 0 | 0 | 0 | 0 | 0 | 0 | 0 | 0 | 0 | 0 | 0 | 0 | 0 | 0 | 0 | 0 | 0 | 0 | 0 | 0 | 0 | 0 | 0 | 0 | 0 | 0 | 0 | 0 | 0 | 0 | 0 | 0 | 0 | 0 | 0 | 0 | 0 | 0 | 0 | 0 | 0 | 0 | 0 | 0 | 0 | 0 | 0 | 0 | 0 | 0 | 0 | 0 | 0 | 0 | 0 | 0 | 0 | 0 | 0 | 0 | 0 | 0 | 0 | 0 | 0 | 0 | 0 | 0 | 0 | 0 | 0 | 0 | 0 | 0 | 0 | 0 | 2023
biomass | TRUE | 50560 | N | . | Pacific-Ultrapower Chinese Station | IHI Power Services Corp | 58650 | CA | PACC | WECC |  | 22 | 2 | NAICS-22 Non-Cogen | ST | WDS | WWW | CISO |  | short tons | 5186 | 14324 | 15908 | 14256 | 17684 | 11889 | 16429 | 16393 | 15635 | 11241 | 15544 | 14155 | 5186 | 14324 | 15908 | 14256 | 17684 | 11889 | 16429 | 16393 | 15635 | 11241 | 15544 | 14155 | 12.17 | 12.87 | 11.79 | 12.14 | 10.98 | 11.88 | 12.89 | 12.88 | 12.01 | 12.2 | 11.83 | 12.48 | 63114 | 184350 | 187555 | 173068 | 194170 | 141241 | 211770 | 211142 | 187776 | 137140 | 183886 | 176654 | 63114 | 184350 | 187555 | 173068 | 194170 | 141241 | 211770 | 211142 | 187776 | 137140 | 183886 | 176654 | 4161 | 11278 | 12509 | 11429 | 12722 | 9195 | 13238 | 12870 | 12266 | 8918 | 12311 | 11860 | 168644 | 168644 | 2051866 | 2051866 | 132757 | 2023
biomass | TRUE | 50569 | N | . | DFW Gas Recovery | WM Renewable Energy LLC | 54842 | TX | WSC | TRE |  | 22 | 2 | NAICS-22 Non-Cogen | GT | LFG | MLG | PNM |  | mcf | 0 | 0 | . | . | . | . | . | . | . | . | . | . | 0 | 0 | . | . | . | . | . | . | . | . | . | . | 0 | 0 | . | . | . | . | . | . | . | . | . | . | 0 | 0 | . | . | . | . | . | . | . | . | . | . | 0 | 0 | . | . | . | . | . | . | . | . | . | . | 0 | 0 | . | . | . | . | . | . | . | . | . | . | 0 | 0 | 0 | 0 | 0 | 2023
biomass | TRUE | 50569 | N | . | DFW Gas Recovery | WM Renewable Energy LLC | 54842 | TX | WSC | TRE |  | 22 | 2 | NAICS-22 Non-Cogen | IC | LFG | MLG | PNM |  | mcf | 0 | 0 | . | . | . | . | . | . | . | . | . | . | 0 | 0 | . | . | . | . | . | . | . | . | . | . | 0 | 0 | . | . | . | . | . | . | . | . | . | . | 0 | 0 | . | . | . | . | . | . | . | . | . | . | 0 | 0 | . | . | . | . | . | . | . | . | . | . | 0 | 0 | . | . | . | . | . | . | . | . | . | . | 0 | 0 | 0 | 0 | 0 | 2023
biomass | TRUE | 50577 | N | . | Omega Hills Gas Recovery | WM Renewable Energy LLC | 54842 | WI | ENC | RFC |  | 22 | 2 | NAICS-22 Non-Cogen | GT | LFG | MLG | MISO |  | mcf | 260209 | 239184 | 264235 | 250987 | 261915 | 236699 | 243082 | 244895 | 239924 | 256242 | 257898 | 279140 | 260209 | 239184 | 264235 | 250987 | 261915 | 236699 | 243082 | 244895 | 239924 | 256242 | 257898 | 279140 | 0.495 | 0.481 | 0.48 | 0.486 | 0.485 | 0.491 | 0.492 | 0.501 | 0.49 | 0.491 | 0.496 | 0.48 | 128803 | 115048 | 126833 | 121980 | 127029 | 116219 | 119596 | 122692 | 117563 | 125815 | 127917 | 133987 | 128803 | 115048 | 126833 | 121980 | 127029 | 116219 | 119596 | 122692 | 117563 | 125815 | 127917 | 133987 | 7293 | 6460 | 7123 | 6937 | 7288 | 6575 | 6731 | 6997 | 6795 | 7291 | 7470 | 7804 | 3034410 | 3034410 | 1483482 | 1483482 | 84764 | 2023
natural gas peaker | TRUE | 50612 | Y | . | McKittrick Limited | WCAC Operating Company | 60662 | CA | PACC | WECC |  | 22 | 3 | NAICS-22 Cogen | GT | NG | NG | CISO |  | mcf | 439 | 6483 | 95371 | 95759 | 7854 | 2757 | 41016 | 21305 | 2288 | 48410 | 24949 | 0 | 439 | 5796 | 78848 | 78360 | 6613 | 2756 | 32385 | 16988 | 2288 | 37423 | 19298 | 0 | 1.04 | 1.04 | 1.04 | 1.04 | 1.04 | 1.04 | 1.04 | 1.04 | 1.04 | 1.04 | 1.04 | 0 | 457 | 6742 | 99186 | 99589 | 8168 | 2867 | 42657 | 22157 | 2380 | 50346 | 25947 | 0 | 457 | 6028 | 82002 | 81494 | 6877 | 2866 | 33680 | 17667 | 2380 | 38920 | 20070 | 0 | -23 | 649 | 10679 | 10614 | 749 | 222 | 4273 | 2163 | 164 | 4987 | 2496 | -84 | 346631 | 281194 | 360496 | 292441 | 36889 | 2023
hydro | FALSE | 50614 | Y | . | Mosinee Mill | Ahlstrom-Munksjo NA Specialty Solutions, LLC | 13008 | WI | ENC | MRO |  | 322 | 7 | Industrial NAICS Cogen | HY | WAT | HYC | MISO |  |  | 0 | 0 | 0 | 0 | 0 | 0 | 0 | 0 | 0 | 0 | 0 | 0 | 0 | 0 | 0 | 0 | 0 | 0 | 0 | 0 | 0 | 0 | 0 | 0 | 0 | 0 | 0 | 0 | 0 | 0 | 0 | 0 | 0 | 0 | 0 | 0 | 6800 | 6360 | 8022 | 6138 | 6988 | 5357 | 4770 | 3787 | 2702 | 3289 | 3385 | 3344 | 6800 | 6360 | 8022 | 6138 | 6988 | 5357 | 4770 | 3787 | 2702 | 3289 | 3385 | 3344 | 1993 | 1864 | 2351 | 1799 | 2048 | 1570 | 1398 | 1110 | 792 | 964 | 992 | 980 | 0 | 0 | 60942 | 60942 | 17861 | 2023
hard coal | FALSE | 50614 | Y | . | Mosinee Mill | Ahlstrom-Munksjo NA Specialty Solutions, LLC | 13008 | WI | ENC | MRO |  | 322 | 7 | Industrial NAICS Cogen | ST | BIT | COL | MISO |  | short tons | 6708 | 5579 | 6178 | 5174 | 4188 | 5080 | 4741 | 5478 | 6153 | 5316 | 5653 | 5624 | 976 | 847 | 985 | 759 | 578 | 708 | 681 | 760 | 787 | 827 | 846 | 883 | 21.76 | 21.53 | 21.62 | 21.49 | 21.64 | 22.3 | 22.31 | 22.25 | 22.1 | 22.35 | 22.76 | 24.52 | 145966 | 120116 | 133568 | 111189 | 90628 | 113284 | 105772 | 121886 | 135981 | 118813 | 128662 | 137900 | 21236 | 18244 | 21300 | 16304 | 12503 | 15789 | 15188 | 16912 | 17389 | 18493 | 19261 | 21652 | 4045.614 | 3475.576 | 4057.829 | 3105.943 | 2381.897 | 3007.794 | 2893.317 | 3221.882 | 3312.69 | 3522.969 | 3523.674 | 3960.961 | 65872 | 9637 | 1463765 | 214271 | 40510.146 | 2023
biomass | FALSE | 50614 | Y | . | Mosinee Mill | Ahlstrom-Munksjo NA Specialty Solutions, LLC | 13008 | WI | ENC | MRO |  | 322 | 7 | Industrial NAICS Cogen | ST | BLQ | WWW | MISO |  | short tons | 19026 | 15434 | 19813 | 17628 | 15354 | 16817 | 16788 | 18217 | 18097 | 18040 | 18500 | 18219 | 2768 | 2344 | 3160 | 2585 | 2118 | 2344 | 2411 | 2528 | 2314 | 2808 | 2770 | 2861 | 8.2 | 8.34 | 8.3 | 8.27 | 8.28 | 8.26 | 8.47 | 8.35 | 8.02 | 7.68 | 7.92 | 8.13 | 156013 | 128720 | 164448 | 145784 | 127131 | 138908 | 142194 | 152112 | 145138 | 138547 | 146520 | 148120 | 22698 | 19551 | 26225 | 21376 | 17539 | 19360 | 20418 | 21107 | 18560 | 21565 | 21935 | 23256 | 4324.083 | 3724.526 | 4995.954 | 4072.294 | 3341.266 | 3688.146 | 3889.636 | 4020.878 | 3535.758 | 4108.129 | 4012.743 | 4254.512 | 211933 | 31011 | 1733635 | 253590 | 47967.925 | 2023
petroleum | FALSE | 50614 | Y | . | Mosinee Mill | Ahlstrom-Munksjo NA Specialty Solutions, LLC | 13008 | WI | ENC | MRO |  | 322 | 7 | Industrial NAICS Cogen | ST | DFO | DFO | MISO |  | barrels | 0 | 0 | 0 | 0 | 0 | 0 | 0 | 0 | 0 | 0 | 0 | 0 | 0 | 0 | 0 | 0 | 0 | 0 | 0 | 0 | 0 | 0 | 0 | 0 | 0 | 0 | 0 | 0 | 0 | 0 | 0 | 0 | 0 | 0 | 0 | 0 | 0 | 0 | 0 | 0 | 0 | 0 | 0 | 0 | 0 | 0 | 0 | 0 | 0 | 0 | 0 | 0 | 0 | 0 | 0 | 0 | 0 | 0 | 0 | 0 | 0 | 0 | 0 | 0 | 0 | 0 | 0 | 0 | 0 | 0 | 0 | 0 | 0 | 0 | 0 | 0 | 0 | 2023
natural gas steam turbine | FALSE | 50614 | Y | . | Mosinee Mill | Ahlstrom-Munksjo NA Specialty Solutions, LLC | 13008 | WI | ENC | MRO |  | 322 | 7 | Industrial NAICS Cogen | ST | NG | NG | MISO |  | mcf | 21302 | 19937 | 6011 | 14455 | 15147 | 11974 | 17424 | 8815 | 9242 | 15499 | 14264 | 13775 | 3099 | 3028 | 958 | 2119 | 2090 | 1669 | 2502 | 1223 | 1182 | 2413 | 2136 | 2163 | 1.032 | 1.032 | 1.032 | 1.032 | 1.032 | 1.032 | 1.032 | 1.032 | 1.032 | 1.032 | 1.032 | 1.032 | 21984 | 20575 | 6203 | 14918 | 15632 | 12357 | 17982 | 9097 | 9538 | 15995 | 14720 | 14216 | 3198 | 3125 | 989 | 2187 | 2157 | 1722 | 2582 | 1262 | 1220 | 2490 | 2204 | 2232 | 609.302 | 595.341 | 188.459 | 416.705 | 410.833 | 328.094 | 491.874 | 240.469 | 232.352 | 474.274 | 403.149 | 408.325 | 167845 | 24582 | 173217 | 25368 | 4799.177 | 2023
petroleum | FALSE | 50614 | Y | . | Mosinee Mill | Ahlstrom-Munksjo NA Specialty Solutions, LLC | 13008 | WI | ENC | MRO |  | 322 | 7 | Industrial NAICS Cogen | ST | RFO | RFO | MISO |  | barrels | 327 | 473 | 5586 | 401 | 544 | 261 | 384 | 85 | 50 | 247 | 412 | 524 | 48 | 72 | 891 | 59 | 75 | 36 | 55 | 12 | 6 | 39 | 62 | 82 | 6.26 | 6.26 | 6.261 | 6.24 | 6.24 | 6.24 | 6.23 | 6.23 | 6.23 | 6.23 | 6.23 | 6.21 | 2047 | 2961 | 34974 | 2502 | 3395 | 1629 | 2392 | 530 | 312 | 1539 | 2567 | 3254 | 298 | 450 | 5577 | 367 | 468 | 227 | 344 | 73 | 40 | 240 | 384 | 511 | 56.735 | 85.677 | 1062.514 | 69.897 | 89.216 | 43.242 | 65.44 | 13.998 | 7.589 | 45.628 | 70.296 | 93.467 | 9294 | 1437 | 58102 | 8979 | 1703.699 | 2023
biomass | FALSE | 50614 | Y | . | Mosinee Mill | Ahlstrom-Munksjo NA Specialty Solutions, LLC | 13008 | WI | ENC | MRO |  | 322 | 7 | Industrial NAICS Cogen | ST | SLW | ORW | MISO |  | short tons | 1335 | 1322 | 1422 | 892 | 1336 | 1505 | 1376 | 1083 | 838 | 0 | 0 | 108 | 194 | 201 | 227 | 131 | 184 | 210 | 198 | 150 | 107 | 0 | 0 | 17 | 4.97 | 3.65 | 4.42 | 2.74 | 4.58 | 5.41 | 5.51 | 4.47 | 5.3 | 0 | 0 | 4.71 | 6635 | 4825 | 6285 | 2444 | 6119 | 8142 | 7582 | 4841 | 4441 | 0 | 0 | 509 | 965 | 733 | 1002 | 358 | 844 | 1135 | 1089 | 672 | 568 | 0 | 0 | 80 | 183.895 | 139.621 | 190.947 | 68.273 | 160.817 | 216.179 | 207.394 | 127.966 | 108.199 | 0 | 0 | 14.611 | 11217 | 1619 | 51823 | 7446 | 1417.902 | 2023
biomass | FALSE | 50614 | Y | . | Mosinee Mill | Ahlstrom-Munksjo NA Specialty Solutions, LLC | 13008 | WI | ENC | MRO |  | 322 | 7 | Industrial NAICS Cogen | ST | WDS | WWW | MISO |  | short tons | 3024 | 2570 | 2851 | 2100 | 2916 | 2628 | 2521 | 2214 | 1359 | 0 | 0 | 127 | 440 | 390 | 455 | 308 | 402 | 366 | 362 | 307 | 174 | 0 | 0 | 20 | 7.02 | 6.27 | 8.27 | 5.76 | 9.29 | 9.61 | 7.85 | 7.72 | 7.02 | 0 | 0 | 9.25 | 21228 | 16114 | 23578 | 12096 | 27090 | 25255 | 19790 | 17092 | 9540 | 0 | 0 | 1175 | 3088 | 2448 | 3760 | 1774 | 3737 | 3520 | 2842 | 2372 | 1220 | 0 | 0 | 184 | 588.371 | 466.259 | 716.297 | 337.888 | 711.971 | 670.545 | 541.339 | 451.807 | 232.412 | 0 | 0 | 33.743 | 22310 | 3224 | 172958 | 24945 | 4750.632 | 2023
petroleum | FALSE | 50621 | Y | . | Central Power Plant | State of Rhode Island | 18000 | RI | NEW | NPCC |  | 622 | 5 | Commercial NAICS Cogen | GT | DFO | DFO | ISNE |  | barrels | 0 | 0 | 0 | 0 | 0 | 0 | 0 | 0 | 0 | 0 | 0 | 0 | 0 | 0 | 0 | 0 | 0 | 0 | 0 | 0 | 0 | 0 | 0 | 0 | 0 | 0 | 0 | 0 | 0 | 0 | 0 | 0 | 0 | 0 | 0 | 0 | 0 | 0 | 0 | 0 | 0 | 0 | 0 | 0 | 0 | 0 | 0 | 0 | 0 | 0 | 0 | 0 | 0 | 0 | 0 | 0 | 0 | 0 | 0 | 0 | 0 | 0 | 0 | 0 | 0 | 0 | 0 | 0 | 0 | 0 | 0 | 0 | 0 | 0 | 0 | 0 | 0 | 2023
natural gas peaker | FALSE | 50621 | Y | . | Central Power Plant | State of Rhode Island | 18000 | RI | NEW | NPCC |  | 622 | 5 | Commercial NAICS Cogen | GT | NG | NG | ISNE |  | mcf | 29424 | 27508 | 29962 | 28398 | 28906 | 28104 | 29801 | 30389 | 30766 | 29204 | 28735 | 29920 | 7615 | 7144 | 7742 | 7299 | 7952 | 7898 | 8571 | 8761 | 8462 | 7843 | 7139 | 7636 | 1.038 | 1.038 | 1.038 | 1.038 | 1.038 | 1.038 | 1.038 | 1.038 | 1.038 | 1.038 | 1.038 | 1.038 | 30542 | 28553 | 31101 | 29477 | 30004 | 29172 | 30933 | 31544 | 31935 | 30314 | 29827 | 31057 | 7904 | 7415 | 8036 | 7576 | 8254 | 8198 | 8897 | 9094 | 8784 | 8141 | 7410 | 7926 | 1395 | 1299 | 1418 | 1391 | 1520 | 1571 | 1686 | 1744 | 1696 | 1567 | 1395 | 1457 | 351117 | 94062 | 364459 | 97635 | 18139 | 2023
petroleum | FALSE | 50621 | Y | . | Central Power Plant | State of Rhode Island | 18000 | RI | NEW | NPCC |  | 622 | 5 | Commercial NAICS Cogen | GT | RFO | RFO | ISNE |  | barrels | 0 | 0 | 0 | 0 | 0 | 0 | 0 | 0 | 0 | 0 | 0 | 0 | 0 | 0 | 0 | 0 | 0 | 0 | 0 | 0 | 0 | 0 | 0 | 0 | 0 | 0 | 0 | 0 | 0 | 0 | 0 | 0 | 0 | 0 | 0 | 0 | 0 | 0 | 0 | 0 | 0 | 0 | 0 | 0 | 0 | 0 | 0 | 0 | 0 | 0 | 0 | 0 | 0 | 0 | 0 | 0 | 0 | 0 | 0 | 0 | 0 | 0 | 0 | 0 | 0 | 0 | 0 | 0 | 0 | 0 | 0 | 0 | 0 | 0 | 0 | 0 | 0 | 2023
natural gas peaker | FALSE | 50621 | Y | . | Central Power Plant | State of Rhode Island | 18000 | RI | NEW | NPCC |  | 622 | 5 | Commercial NAICS Cogen | IC | NG | NG | ISNE |  | mcf | 585 | 19 | 0 | 0 | 170 | 957 | 4607 | 1499 | 674 | 154 | 54 | 43 | 232 | 4 | 0 | 0 | 59 | 337 | 1644 | 531 | 4 | 21 | 4 | 4 | 1.038 | 1.038 | 0 | 0 | 1.038 | 1.038 | 1.038 | 1.038 | 1.038 | 1.038 | 1.038 | 1.038 | 607 | 20 | 0 | 0 | 176 | 993 | 4782 | 1556 | 700 | 160 | 56 | 45 | 241 | 4 | 0 | 0 | 61 | 350 | 1706 | 551 | 4 | 22 | 4 | 4 | 55 | 1 | 0 | 0 | 14 | 80 | 390 | 126 | 1 | 5 | 1 | 1 | 8762 | 2840 | 9095 | 2947 | 674 | 2023
petroleum | FALSE | 50621 | Y | . | Central Power Plant | State of Rhode Island | 18000 | RI | NEW | NPCC |  | 622 | 5 | Commercial NAICS Cogen | ST | DFO | DFO | ISNE |  | barrels | 0 | 0 | 0 | 0 | 0 | 0 | 0 | 0 | 0 | 0 | 0 | 0 | 0 | 0 | 0 | 0 | 0 | 0 | 0 | 0 | 0 | 0 | 0 | 0 | 0 | 0 | 0 | 0 | 0 | 0 | 0 | 0 | 0 | 0 | 0 | 0 | 0 | 0 | 0 | 0 | 0 | 0 | 0 | 0 | 0 | 0 | 0 | 0 | 0 | 0 | 0 | 0 | 0 | 0 | 0 | 0 | 0 | 0 | 0 | 0 | 0 | 0 | 0 | 0 | 0 | 0 | 0 | 0 | 0 | 0 | 0 | 0 | 0 | 0 | 0 | 0 | 0 | 2023
natural gas steam turbine | FALSE | 50621 | Y | . | Central Power Plant | State of Rhode Island | 18000 | RI | NEW | NPCC |  | 622 | 5 | Commercial NAICS Cogen | ST | NG | NG | ISNE |  | mcf | 44315 | 39555 | 43877 | 3241 | 0 | 0 | 0 | 0 | 0 | 0 | 0 | 0 | 0 | 0 | 0 | 0 | 0 | 0 | 0 | 0 | 0 | 0 | 0 | 0 | 1.038 | 1.038 | 1.038 | 1.038 | 0 | 0 | 0 | 0 | 0 | 0 | 0 | 0 | 45999 | 41058 | 45544 | 3364 | 0 | 0 | 0 | 0 | 0 | 0 | 0 | 0 | 0 | 0 | 0 | 0 | 0 | 0 | 0 | 0 | 0 | 0 | 0 | 0 | 0 | 0 | 0 | 0 | 0 | 0 | 0 | 0 | 0 | 0 | 0 | 0 | 130988 | 0 | 135965 | 0 | 0 | 2023
natural gas peaker | FALSE | 50622 | Y | . | Berry Cogen Tanne Hills 18 | Berry Petroleum Co | 1569 | CA | PACC | WECC |  | 211 | 7 | Industrial NAICS Cogen | GT | NG | NG | CISO |  | mcf | 82360 | 43456 | 137492 | 134624 | 142599 | 141414 | 146831 | 146092 | 141777 | 147840 | 130601 | 131501 | 34625 | 18225 | 57159 | 55349 | 59514 | 57600 | 59282 | 59601 | 57191 | 60127 | 54255 | 56351 | 1.049 | 1.043 | 1.044 | 1.049 | 1.035 | 1.036 | 1.036 | 1.036 | 1.036 | 1.029 | 1.029 | 1.041 | 86396 | 45325 | 143542 | 141221 | 147590 | 146505 | 152117 | 151351 | 146881 | 152127 | 134388 | 136893 | 36322 | 19009 | 59674 | 58061 | 61597 | 59674 | 61416 | 61747 | 59250 | 61871 | 55828 | 58661 | 6760 | 3619 | 11514 | 11198 | 11748 | 11360 | 11681 | 11749 | 11290 | 11772 | 10649 | 11331 | 1526587 | 629279 | 1584336 | 653110 | 124671 | 2023
natural gas peaker | FALSE | 50624 | Y | . | Torrance Refining Company, LLC | Torrance Refining Company, LLC | 60657 | CA | PACC | WECC |  | 32411 | 7 | Industrial NAICS Cogen | GT | NG | NG | CISO |  | mcf | 0 | 0 | 0 | 0 | 0 | 0 | 0 | 0 | 0 | 0 | 0 | 0 | 0 | 0 | 0 | 0 | 0 | 0 | 0 | 0 | 0 | 0 | 0 | 0 | 0 | 0 | 0 | 0 | 0 | 0 | 0 | 0 | 0 | 0 | 0 | 0 | 0 | 0 | 0 | 0 | 0 | 0 | 0 | 0 | 0 | 0 | 0 | 0 | 0 | 0 | 0 | 0 | 0 | 0 | 0 | 0 | 0 | 0 | 0 | 0 | 0 | 0 | 0 | 0 | 0 | 0 | 0 | 0 | 0 | 0 | 0 | 0 | 0 | 0 | 0 | 0 | 0 | 2023
other | FALSE | 50624 | Y | . | Torrance Refining Company, LLC | Torrance Refining Company, LLC | 60657 | CA | PACC | WECC |  | 32411 | 7 | Industrial NAICS Cogen | GT | OG | OOG | CISO |  | mcf | 539 | 177841 | 102565 | 186780 | 200101 | 193958 | 199058 | 128157 | 0 | 0 | 0 | 0 | 539 | 58574 | 33130 | 57878 | 62181 | 60132 | 61123 | 36875 | 0 | 0 | 0 | 0 | 1.091 | 1.063 | 1.059 | 1.057 | 1.033 | 1.064 | 1.067 | 1.058 | 0 | 0 | 0 | 0 | 588 | 189045 | 108616 | 197426 | 206704 | 206371 | 212395 | 135590 | 0 | 0 | 0 | 0 | 588 | 62264 | 35085 | 61177 | 64233 | 63980 | 65218 | 39014 | 0 | 0 | 0 | 0 | 168 | 12327 | 6946 | 12112 | 12717 | 12666 | 12912 | 7724 | 0 | 0 | 0 | 0 | 1188999 | 370432 | 1256735 | 391559 | 77572 | 2023
other | FALSE | 50624 | Y | . | Torrance Refining Company, LLC | Torrance Refining Company, LLC | 60657 | CA | PACC | WECC |  | 32411 | 7 | Industrial NAICS Cogen | ST | WH | OTH | CISO |  |  | 0 | 0 | 0 | 0 | 0 | 0 | 0 | 0 | 0 | 0 | 0 | 0 | 0 | 0 | 0 | 0 | 0 | 0 | 0 | 0 | 0 | 0 | 0 | 0 | 0 | 0 | 0 | 0 | 0 | 0 | 0 | 0 | 0 | 0 | 0 | 0 | 0 | 321 | 355 | 341 | 2231 | 1007 | 1662 | 1679 | 860 | 0 | 0 | 1955 | 0 | 321 | 355 | 341 | 2231 | 1007 | 1662 | 1679 | 860 | 0 | 0 | 1955 | 0 | 94 | 104 | 100 | 654 | 295 | 487 | 492 | 252 | 0 | 0 | 573 | 0 | 0 | 10411 | 10411 | 3051 | 2023
natural gas peaker | FALSE | 50625 | Y | . | ExxonMobil Beaumont Refinery | ExxonMobil Oil Corp | 6090 | TX | WSC | SERC |  | 32411 | 7 | Industrial NAICS Cogen | GT | NG | NG | MISO |  | mcf | 2118008 | 1706056 | 1586188 | 1525840 | 1660441 | 1763270 | 1860973 | 1954505 | 1891568 | 1966089 | 2048545 | 2127351 | 2118008 | 1706056 | 1586188 | 1525840 | 1660441 | 1763270 | 1860973 | 1954505 | 1891568 | 1966089 | 2048545 | 2127351 | 1.03 | 1.03 | 1.03 | 1.03 | 1.03 | 1.03 | 1.03 | 1.03 | 1.03 | 1.03 | 1.03 | 1.03 | 2181548 | 1757238 | 1633774 | 1571615 | 1710254 | 1816168 | 1916802 | 2013140 | 1948315 | 2025072 | 2110001 | 2191172 | 2181548 | 1757238 | 1633774 | 1571615 | 1710254 | 1816168 | 1916802 | 2013140 | 1948315 | 2025072 | 2110001 | 2191172 | 347742 | 264315 | 243084 | 231117 | 231297 | 270837 | 294258 | 302793 | 290277 | 306994 | 327458 | 340901 | 22208834 | 22208834 | 22875099 | 22875099 | 3451073 | 2023
other | FALSE | 50625 | Y | . | ExxonMobil Beaumont Refinery | ExxonMobil Oil Corp | 6090 | TX | WSC | SERC |  | 32411 | 7 | Industrial NAICS Cogen | OT | OG | OOG | MISO |  | mcf | 0 | 0 | 0 | 0 | 0 | 0 | 0 | 0 | 0 | 0 | 0 | 0 | 0 | 0 | 0 | 0 | 0 | 0 | 0 | 0 | 0 | 0 | 0 | 0 | 0 | 0 | 0 | 0 | 0 | 0 | 0 | 0 | 0 | 0 | 0 | 0 | 0 | 0 | 0 | 0 | 0 | 0 | 0 | 0 | 0 | 0 | 0 | 0 | 0 | 0 | 0 | 0 | 0 | 0 | 0 | 0 | 0 | 0 | 0 | 0 | 0 | 0 | 0 | 0 | 0 | 0 | 0 | 0 | 0 | 0 | 0 | 0 | 0 | 0 | 0 | 0 | 0 | 2023
natural gas steam turbine | FALSE | 50625 | Y | . | ExxonMobil Beaumont Refinery | ExxonMobil Oil Corp | 6090 | TX | WSC | SERC |  | 32411 | 7 | Industrial NAICS Cogen | ST | NG | NG | MISO |  | mcf | 1685434 | 1293833 | 1552187 | 1466379 | 1401996 | 1523040 | 1622176 | 1530948 | 1402525 | 1509392 | 1565109 | 1546070 | 627650 | 531197 | 572779 | 548692 | 549079 | 587773 | 614411 | 588825 | 560373 | 611869 | 594245 | 627792 | 1.03 | 1.03 | 1.03 | 1.03 | 1.03 | 1.03 | 1.03 | 1.03 | 1.03 | 1.03 | 1.03 | 1.03 | 1735997 | 1332648 | 1598753 | 1510370 | 1444056 | 1568731 | 1670841 | 1576876 | 1444601 | 1554674 | 1612062 | 1592452 | 646480 | 547133 | 589962 | 565153 | 565551 | 605406 | 632843 | 606490 | 577184 | 630225 | 612072 | 646626 | 56841.702 | 48106.627 | 51872.399 | 49691.096 | 49726.056 | 53230.287 | 55642.685 | 53325.632 | 50748.843 | 55412.544 | 53816.456 | 56854.561 | 18099089 | 7014685 | 18642061 | 7225125 | 635268.89 | 2023
other | FALSE | 50625 | Y | . | ExxonMobil Beaumont Refinery | ExxonMobil Oil Corp | 6090 | TX | WSC | SERC |  | 32411 | 7 | Industrial NAICS Cogen | ST | OG | OOG | MISO |  | mcf | 463518 | 535905 | 749440 | 723529 | 752425 | 544482 | 563285 | 509898 | 561542 | 709072 | 529687 | 746595 | 172613 | 220021 | 276553 | 270731 | 294680 | 210127 | 213349 | 196114 | 224362 | 287440 | 201114 | 303160 | 0.612 | 0.612 | 0.638 | 0.715 | 0.743 | 0.662 | 0.674 | 0.659 | 0.699 | 0.668 | 0.651 | 0.608 | 283673 | 327974 | 478143 | 517323 | 559052 | 360447 | 379654 | 336023 | 392518 | 473660 | 344826 | 453930 | 105639 | 134653 | 176441 | 193573 | 218947 | 139104 | 143797 | 129239 | 156829 | 192010 | 130925 | 184321 | 9288.298 | 11839.373 | 15513.601 | 17019.904 | 19250.944 | 12230.713 | 12643.315 | 11363.368 | 13789.157 | 16882.456 | 11511.544 | 16206.439 | 7389378 | 2870264 | 4907223 | 1905478 | 167539.11 | 2023
natural gas peaker | FALSE | 50627 | Y | . | ExxonMobil Oil Joliet Refinery | ExxonMobil Oil Corp | 5519 | IL | ENC | RFC |  | 32411 | 7 | Industrial NAICS Cogen | GT | NG | NG | PJM |  | mcf | 0 | 0 | 0 | 0 | 0 | 0 | 0 | 0 | 0 | 0 | 0 | 0 | 0 | 0 | 0 | 0 | 0 | 0 | 0 | 0 | 0 | 0 | 0 | 0 | 0 | 0 | 0 | 0 | 0 | 0 | 0 | 0 | 0 | 0 | 0 | 0 | 0 | 0 | 0 | 0 | 0 | 0 | 0 | 0 | 0 | 0 | 0 | 0 | 0 | 0 | 0 | 0 | 0 | 0 | 0 | 0 | 0 | 0 | 0 | 0 | 0 | 0 | 0 | 0 | 0 | 0 | 0 | 0 | 0 | 0 | 0 | 0 | 0 | 0 | 0 | 0 | 0 | 2023
other | FALSE | 50627 | Y | . | ExxonMobil Oil Joliet Refinery | ExxonMobil Oil Corp | 5519 | IL | ENC | RFC |  | 32411 | 7 | Industrial NAICS Cogen | GT | OG | OOG | PJM |  | mcf | 185671 | 153200 | 108063 | 19165 | 24912 | 164954 | 159911 | 176128 | 189650 | 189755 | 181003 | 172147 | 185671 | 120447 | 72812 | 0 | 0 | 116465 | 116183 | 124073 | 137368 | 141798 | 137565 | 128468 | 0.586 | 0.94 | 0.778 | 0.787 | 0.805 | 0.981 | 0.82 | 1.012 | 0.979 | 0.997 | 1.001 | 0.915 | 108803 | 144008 | 84073 | 15083 | 20054 | 161820 | 131127 | 178242 | 185667 | 189186 | 181184 | 157515 | 108803 | 113220 | 56648 | 0 | 0 | 114252 | 95270 | 125562 | 134483 | 141373 | 137703 | 117548 | 14777.42 | 13605 | 6670.86 | 0 | 0 | 13454.42 | 11219.04 | 14786.24 | 15836.8 | 16648.24 | 16547 | 13842.5 | 1724559 | 1280850 | 1556762 | 1144862 | 137387.52 | 2023
natural gas steam turbine | FALSE | 50627 | Y | . | ExxonMobil Oil Joliet Refinery | ExxonMobil Oil Corp | 5519 | IL | ENC | RFC |  | 32411 | 7 | Industrial NAICS Cogen | ST | NG | NG | PJM |  | mcf | 0 | 0 | 0 | 0 | 0 | 0 | 0 | 0 | 0 | 0 | 0 | 0 | 0 | 0 | 0 | 0 | 0 | 0 | 0 | 0 | 0 | 0 | 0 | 0 | 0 | 0 | 0 | 0 | 0 | 0 | 0 | 0 | 0 | 0 | 0 | 0 | 0 | 0 | 0 | 0 | 0 | 0 | 0 | 0 | 0 | 0 | 0 | 0 | 0 | 0 | 0 | 0 | 0 | 0 | 0 | 0 | 0 | 0 | 0 | 0 | 0 | 0 | 0 | 0 | 0 | 0 | 0 | 0 | 0 | 0 | 0 | 0 | 0 | 0 | 0 | 0 | 0 | 2023
other | FALSE | 50627 | Y | . | ExxonMobil Oil Joliet Refinery | ExxonMobil Oil Corp | 5519 | IL | ENC | RFC |  | 32411 | 7 | Industrial NAICS Cogen | ST | OG | OOG | PJM |  | mcf | 9987876 | 8956036 | 8956754 | 8608311 | 9904533 | 9027248 | 9257321 | 9515694 | 9259469 | 9641303 | 10156312 | 9500577 | 434709 | 654000 | 35960 | 673069 | 728745 | 625640 | 804213 | 1112000 | 120091 | 100287 | 858143 | 517521 | 0.055 | 0.051 | 0.05 | 0.058 | 0.051 | 0.05 | 0.047 | 0.045 | 0.374 | 0.394 | 0.042 | 0.048 | 549333 | 456758 | 447838 | 499282 | 505131 | 451362 | 435094 | 428206 | 3463041 | 3798673 | 426565 | 456028 | 23909 | 33354 | 1798 | 39038 | 37166 | 31282 | 37798 | 50040 | 44914 | 39513 | 36042 | 24841 | 2676.174 | 4008 | 201.202 | 4369.624 | 4160.039 | 3501.475 | 4230.832 | 5601.055 | 5027.257 | 4422.719 | 4331 | 2780.501 | 112771434 | 6664378 | 11917311 | 399695 | 45309.878 | 2023
natural gas peaker | FALSE | 50628 | Y | . | Paulsboro Refinery | Paulsboro Refining Company - LLC | 19691 | NJ | MAT | RFC |  | 32411 | 7 | Industrial NAICS Cogen | GT | NG | NG | PJM |  | mcf | 245161 | 218004 | 210045 | 221769 | 244589 | 236007 | 225885 | 231767 | 226358 | 82718 | 222838 | 231348 | 96984 | 86155 | 79614 | 85569 | 95557 | 91409 | 84599 | 87165 | 85338 | 31422 | 87852 | 89688 | 1.044 | 1.044 | 1.044 | 1.044 | 1.044 | 1.044 | 1.044 | 1.044 | 1.044 | 1.044 | 1.044 | 1.044 | 255948 | 227596 | 219287 | 231527 | 255351 | 246391 | 235824 | 241965 | 236318 | 86358 | 232643 | 241527 | 101251 | 89946 | 83117 | 89334 | 99761 | 95431 | 88321 | 91000 | 89093 | 32805 | 91718 | 93634 | 19775.42 | 17567.48 | 16233.7 | 17447.92 | 19484.36 | 18638.62 | 17249.96 | 17773.28 | 17400.88 | 6407.24 | 17913.42 | 18287.78 | 2596489 | 1001352 | 2710735 | 1045411 | 204180.06 | 2023
other | FALSE | 50628 | Y | . | Paulsboro Refinery | Paulsboro Refining Company - LLC | 19691 | NJ | MAT | RFC |  | 32411 | 7 | Industrial NAICS Cogen | GT | OG | OOG | PJM |  | mcf | 0 | 0 | 0 | 0 | 0 | 0 | 0 | 0 | 0 | 0 | 0 | 0 | 0 | 0 | 0 | 0 | 0 | 0 | 0 | 0 | 0 | 0 | 0 | 0 | 0 | 0 | 0 | 0 | 0 | 0 | 0 | 0 | 0 | 0 | 0 | 0 | 0 | 0 | 0 | 0 | 0 | 0 | 0 | 0 | 0 | 0 | 0 | 0 | 0 | 0 | 0 | 0 | 0 | 0 | 0 | 0 | 0 | 0 | 0 | 0 | 0 | 0 | 0 | 0 | 0 | 0 | 0 | 0 | 0 | 0 | 0 | 0 | 0 | 0 | 0 | 0 | 0 | 2023
petroleum | FALSE | 50628 | Y | . | Paulsboro Refinery | Paulsboro Refining Company - LLC | 19691 | NJ | MAT | RFC |  | 32411 | 7 | Industrial NAICS Cogen | OT | PC | PC | PJM |  | short tons | 0 | 0 | 0 | 0 | 0 | 0 | 0 | 0 | 0 | 0 | 0 | 0 | 0 | 0 | 0 | 0 | 0 | 0 | 0 | 0 | 0 | 0 | 0 | 0 | 0 | 0 | 0 | 0 | 0 | 0 | 0 | 0 | 0 | 0 | 0 | 0 | 0 | 0 | 0 | 0 | 0 | 0 | 0 | 0 | 0 | 0 | 0 | 0 | 0 | 0 | 0 | 0 | 0 | 0 | 0 | 0 | 0 | 0 | 0 | 0 | 0 | 0 | 0 | 0 | 0 | 0 | 0 | 0 | 0 | 0 | 0 | 0 | 0 | 0 | 0 | 0 | 0 | 2023
petroleum | FALSE | 50628 | Y | . | Paulsboro Refinery | Paulsboro Refining Company - LLC | 19691 | NJ | MAT | RFC |  | 32411 | 7 | Industrial NAICS Cogen | ST | DFO | DFO | PJM |  | barrels | 0 | 18 | 0 | 0 | 0 | 0 | 0 | 0 | 0 | 0 | 0 | 0 | 0 | 2 | 0 | 0 | 0 | 0 | 0 | 0 | 0 | 0 | 0 | 0 | 0 | 5.817 | 0 | 0 | 0 | 0 | 0 | 0 | 0 | 0 | 0 | 0 | 0 | 105 | 0 | 0 | 0 | 0 | 0 | 0 | 0 | 0 | 0 | 0 | 0 | 10 | 0 | 0 | 0 | 0 | 0 | 0 | 0 | 0 | 0 | 0 | 0 | 1.912 | 0 | 0 | 0 | 0 | 0 | 0 | 0 | 0 | 0 | 0 | 18 | 2 | 105 | 10 | 1.912 | 2023
natural gas steam turbine | FALSE | 50628 | Y | . | Paulsboro Refinery | Paulsboro Refining Company - LLC | 19691 | NJ | MAT | RFC |  | 32411 | 7 | Industrial NAICS Cogen | ST | NG | NG | PJM |  | mcf | 0 | 0 | 0 | 0 | 0 | 0 | 0 | 0 | 0 | 0 | 0 | 0 | 0 | 0 | 0 | 0 | 0 | 0 | 0 | 0 | 0 | 0 | 0 | 0 | 0 | 0 | 0 | 0 | 0 | 0 | 0 | 0 | 0 | 0 | 0 | 0 | 0 | 0 | 0 | 0 | 0 | 0 | 0 | 0 | 0 | 0 | 0 | 0 | 0 | 0 | 0 | 0 | 0 | 0 | 0 | 0 | 0 | 0 | 0 | 0 | 0 | 0 | 0 | 0 | 0 | 0 | 0 | 0 | 0 | 0 | 0 | 0 | 0 | 0 | 0 | 0 | 0 | 2023
other | FALSE | 50628 | Y | . | Paulsboro Refinery | Paulsboro Refining Company - LLC | 19691 | NJ | MAT | RFC |  | 32411 | 7 | Industrial NAICS Cogen | ST | OG | OOG | PJM |  | mcf | 628539 | 572019 | 566266 | 550674 | 541709 | 527678 | 579091 | 567926 | 542237 | 589173 | 571542 | 644406 | 56307 | 54022 | 52087 | 55410 | 50200 | 53078 | 60880 | 61924 | 55920 | 52181 | 57125 | 64496 | 1.024 | 1.028 | 1.066 | 1.067 | 1.049 | 0.991 | 1.03 | 1.002 | 1.043 | 1.024 | 0.886 | 0.972 | 643624 | 588036 | 603640 | 587569 | 568253 | 522929 | 596464 | 569062 | 565553 | 603313 | 506386 | 626363 | 57658 | 55535 | 55525 | 59123 | 52660 | 52600 | 62706 | 62048 | 58325 | 53433 | 50613 | 62690 | 11146.27 | 10735.988 | 10734.02 | 11429.51 | 10180.15 | 10168.51 | 12122.09 | 11995.02 | 11275.28 | 10329.53 | 9784.39 | 12119.18 | 6881260 | 673630 | 6981192 | 682916 | 132019.94 | 2023
municipal solid waste | TRUE | 50629 | N | . | Covanta Lake County Energy | Covanta Lake Inc | 4482 | FL | SAT | SERC |  | 22 | 2 | NAICS-22 Non-Cogen | ST | MSB | MLG | FPC |  | short tons | 8908 | 7982 | 8809 | 8104 | 8736 | 5998 | 7091 | 8691 | 7561 | 8929 | 8394 | 8462 | 8908 | 7982 | 8809 | 8104 | 8736 | 5998 | 7091 | 8691 | 7561 | 8929 | 8394 | 8462 | 7.698 | 7.698 | 7.699 | 7.617 | 7.706 | 7.706 | 7.952 | 7.816 | 7.658 | 7.673 | 7.666 | 7.632 | 68574 | 61445 | 67820 | 61728 | 67320 | 46221 | 56388 | 67929 | 57902 | 68512 | 64348 | 64582 | 68574 | 61445 | 67820 | 61728 | 67320 | 46221 | 56388 | 67929 | 57902 | 68512 | 64348 | 64582 | 3474.139 | 3177.719 | 3588.068 | 3051.113 | 3361.198 | 1997.31 | 2470.928 | 3288.293 | 2679.85 | 3360.695 | 3024.938 | 3165.038 | 97665 | 97665 | 752769 | 752769 | 36639.289 | 2023
municipal solid waste | TRUE | 50629 | N | . | Covanta Lake County Energy | Covanta Lake Inc | 4482 | FL | SAT | SERC |  | 22 | 2 | NAICS-22 Non-Cogen | ST | MSN | OTH | FPC |  | short tons | 5695 | 5103 | 5632 | 5181 | 5585 | 3835 | 4534 | 5557 | 4834 | 5709 | 5366 | 5410 | 5695 | 5103 | 5632 | 5181 | 5585 | 3835 | 4534 | 5557 | 4834 | 5709 | 5366 | 5410 | 14.718 | 14.718 | 14.717 | 14.563 | 14.732 | 14.731 | 15.2 | 14.939 | 14.638 | 14.666 | 14.656 | 14.591 | 83819 | 75106 | 82886 | 75451 | 82278 | 56493 | 68917 | 83016 | 70760 | 83728 | 78644 | 78937 | 83819 | 75106 | 82886 | 75451 | 82278 | 56493 | 68917 | 83016 | 70760 | 83728 | 78644 | 78937 | 4246.505 | 3884.188 | 4385.122 | 3729.404 | 4108.066 | 2441.225 | 3019.96 | 4018.631 | 3274.948 | 4107.077 | 3696.96 | 3868.566 | 62441 | 62441 | 920035 | 920035 | 44780.652 | 2023
natural gas steam turbine | TRUE | 50629 | N | . | Covanta Lake County Energy | Covanta Lake Inc | 4482 | FL | SAT | SERC |  | 22 | 2 | NAICS-22 Non-Cogen | ST | NG | NG | FPC |  | mcf | 965 | 809 | 492 | 1738 | 4020 | 2392 | 1642 | 1245 | 3906 | 1390 | 663 | 1038 | 965 | 809 | 492 | 1738 | 4020 | 2392 | 1642 | 1245 | 3906 | 1390 | 663 | 1038 | 1.03 | 1.03 | 1.03 | 1.03 | 1.03 | 1.03 | 1.03 | 1.03 | 1.03 | 1.03 | 1.03 | 1.03 | 994 | 833 | 507 | 1790 | 4141 | 2464 | 1691 | 1282 | 4023 | 1432 | 683 | 1069 | 994 | 833 | 507 | 1790 | 4141 | 2464 | 1691 | 1282 | 4023 | 1432 | 683 | 1069 | 50.356 | 43.093 | 26.81 | 88.483 | 206.736 | 106.465 | 74.112 | 62.076 | 186.202 | 70.228 | 32.102 | 52.396 | 20300 | 20300 | 20909 | 20909 | 999.059 | 2023
municipal solid waste | TRUE | 50630 | N | . | Covanta Marion Inc | Covanta Marion Inc | 4476 | OR | PACC | WECC |  | 22 | 2 | NAICS-22 Non-Cogen | ST | MSB | MLG | PGE |  | short tons | 7607 | 6844 | 7209 | 7131 | 4682 | 4194 | 2802 | 4522 | 4694 | 6358 | 7790 | 8106 | 7607 | 6844 | 7209 | 7131 | 4682 | 4194 | 2802 | 4522 | 4694 | 6358 | 7790 | 8106 | 6.639 | 6.639 | 6.64 | 6.64 | 6.638 | 6.638 | 6.637 | 6.638 | 6.638 | 6.639 | 6.64 | 6.639 | 50503 | 45437 | 47868 | 47350 | 31079 | 27840 | 18597 | 30017 | 31159 | 42211 | 51726 | 53816 | 50503 | 45437 | 47868 | 47350 | 31079 | 27840 | 18597 | 30017 | 31159 | 42211 | 51726 | 53816 | 2161.309 | 2189.088 | 2304.401 | 1829.379 | 452.684 | 1700.986 | 1060.565 | 1316.197 | 1137.54 | 2298.622 | 2733.679 | 2776.905 | 71939 | 71939 | 477603 | 477603 | 21961.355 | 2023
municipal solid waste | TRUE | 50630 | N | . | Covanta Marion Inc | Covanta Marion Inc | 4476 | OR | PACC | WECC |  | 22 | 2 | NAICS-22 Non-Cogen | ST | MSN | OTH | PGE |  | short tons | 4863 | 4376 | 4610 | 4559 | 2992 | 2680 | 1790 | 2890 | 3000 | 4064 | 4982 | 5182 | 4863 | 4376 | 4610 | 4559 | 2992 | 2680 | 1790 | 2890 | 3000 | 4064 | 4982 | 5182 | 12.693 | 12.692 | 12.691 | 12.692 | 12.696 | 12.696 | 12.699 | 12.695 | 12.695 | 12.694 | 12.69 | 12.693 | 61726 | 55540 | 58506 | 57863 | 37986 | 34025 | 22731 | 36689 | 38085 | 51588 | 63222 | 65775 | 61726 | 55540 | 58506 | 57863 | 37986 | 34025 | 22731 | 36689 | 38085 | 51588 | 63222 | 65775 | 2641.614 | 2675.825 | 2816.512 | 2235.551 | 553.293 | 2078.916 | 1296.344 | 1608.733 | 1390.402 | 2809.291 | 3341.236 | 3394.012 | 45988 | 45988 | 583736 | 583736 | 26841.729 | 2023
natural gas steam turbine | TRUE | 50630 | N | . | Covanta Marion Inc | Covanta Marion Inc | 4476 | OR | PACC | WECC |  | 22 | 2 | NAICS-22 Non-Cogen | ST | NG | NG | PGE |  | mcf | 2 | 2 | 2 | 2 | 2 | 2 | 2 | 2 | 2 | 2 | 2 | 2 | 2 | 2 | 2 | 2 | 2 | 2 | 2 | 2 | 2 | 2 | 2 | 2 | 0.9 | 0.9 | 0.9 | 0.9 | 0.8 | 0.8 | 0.8 | 0.8 | 0.8 | 0.8 | 0.8 | 0.8 | 2 | 2 | 2 | 2 | 2 | 2 | 2 | 2 | 2 | 2 | 2 | 2 | 2 | 2 | 2 | 2 | 2 | 2 | 2 | 2 | 2 | 2 | 2 | 2 | 0.077 | 0.087 | 0.087 | 0.07 | 0.023 | 0.098 | 0.091 | 0.07 | 0.058 | 0.087 | 0.085 | 0.083 | 24 | 24 | 24 | 24 | 0.916 | 2023
petroleum | FALSE | 50632 | N | . | Covanta Stanislaus Energy | Covanta Stanislaus Inc | 4498 | CA | PACC | WECC |  | 562213 | 4 | Commercial NAICS Non-Cogen | ST | DFO | DFO | CISO |  | barrels | 2749 | 2995 | 2118 | 1031 | 2409 | 426 | 1068 | 913 | 702 | 1286 | 2125 | 2484 | 2749 | 2995 | 2118 | 1031 | 2409 | 426 | 1068 | 913 | 702 | 1286 | 2125 | 2484 | 6 | 6 | 6 | 6 | 6 | 6 | 6 | 6 | 6 | 6 | 6 | 6 | 16494 | 17970 | 12708 | 6186 | 14454 | 2556 | 6408 | 5478 | 4212 | 7716 | 12750 | 14904 | 16494 | 17970 | 12708 | 6186 | 14454 | 2556 | 6408 | 5478 | 4212 | 7716 | 12750 | 14904 | 653.468 | 758.289 | 532.815 | 179.776 | 0 | 38.8 | 316.339 | 260.204 | 211.338 | 387.322 | 651.689 | 646.744 | 20306 | 20306 | 121836 | 121836 | 4636.784 | 2023
municipal solid waste | FALSE | 50632 | N | . | Covanta Stanislaus Energy | Covanta Stanislaus Inc | 4498 | CA | PACC | WECC |  | 562213 | 4 | Commercial NAICS Non-Cogen | ST | MSB | MLG | CISO |  | short tons | 13084 | 9310 | 11202 | 5761 | 8171 | 11353 | 13155 | 7425 | 8924 | 12441 | 13612 | 11818 | 13084 | 9310 | 11202 | 5761 | 8171 | 11353 | 13155 | 7425 | 8924 | 12441 | 13612 | 11818 | 7.967 | 7.967 | 7.967 | 7.967 | 7.968 | 7.967 | 7.967 | 7.968 | 7.967 | 7.967 | 7.967 | 7.968 | 104240 | 74173 | 89246 | 45898 | 65107 | 90449 | 104806 | 59162 | 71098 | 99117 | 108447 | 94166 | 104240 | 74173 | 89246 | 45898 | 65107 | 90449 | 104806 | 59162 | 71098 | 99117 | 108447 | 94166 | 4129.843 | 3129.907 | 3741.88 | 1333.874 | 0 | 1373.004 | 5173.871 | 2810.207 | 3567.326 | 4975.419 | 5543.026 | 4086.232 | 126256 | 126256 | 1005909 | 1005909 | 39864.589 | 2023
municipal solid waste | FALSE | 50632 | N | . | Covanta Stanislaus Energy | Covanta Stanislaus Inc | 4498 | CA | PACC | WECC |  | 562213 | 4 | Commercial NAICS Non-Cogen | ST | MSN | OTH | CISO |  | short tons | 8365 | 5953 | 7161 | 3683 | 5225 | 7259 | 8411 | 4748 | 5706 | 7954 | 8703 | 7557 | 8365 | 5953 | 7161 | 3683 | 5225 | 7259 | 8411 | 4748 | 5706 | 7954 | 8703 | 7557 | 15.231 | 15.23 | 15.232 | 15.232 | 15.229 | 15.23 | 15.23 | 15.229 | 15.23 | 15.231 | 15.231 | 15.229 | 127407 | 90664 | 109076 | 56099 | 79572 | 110555 | 128100 | 72307 | 86902 | 121147 | 132555 | 115086 | 127407 | 90664 | 109076 | 56099 | 79572 | 110555 | 128100 | 72307 | 86902 | 121147 | 132555 | 115086 | 5047.689 | 3825.804 | 4573.305 | 1630.35 | 0 | 1678.196 | 6323.79 | 3434.589 | 4360.336 | 6081.259 | 6775.285 | 4994.024 | 80725 | 80725 | 1229470 | 1229470 | 48724.627 | 2023
other | FALSE | 50633 | Y | . | Mosaic Co Bartow Facility | Mosaic Company | 3102 | FL | SAT | SERC |  | 325311 | 7 | Industrial NAICS Cogen | ST | WH | OTH | TEC |  |  | 0 | 0 | 0 | 0 | 0 | 0 | 0 | 0 | 0 | 0 | 0 | 0 | 0 | 0 | 0 | 0 | 0 | 0 | 0 | 0 | 0 | 0 | 0 | 0 | 0 | 0 | 0 | 0 | 0 | 0 | 0 | 0 | 0 | 0 | 0 | 0 | 19407 | 90357 | 84396 | 31346 | 29800 | 12833 | 55636 | 52705 | 31029 | 18309 | 720 | 833 | 19407 | 90357 | 84396 | 31346 | 29800 | 12833 | 55636 | 52705 | 31029 | 18309 | 720 | 833 | 5688 | 26482 | 24735 | 9187 | 8734 | 3761 | 16306 | 15447 | 9094 | 5366 | 211 | 244 | 0 | 0 | 427371 | 427371 | 125255 | 2023
biomass | FALSE | 50637 | Y | . | Clearwater Paper IPP Lewiston | Clearwater Paper Corporation | 56225 | ID | MTN | WECC |  | 32213 | 7 | Industrial NAICS Cogen | ST | BLQ | WWW | AVA |  | short tons | 88312 | 79720 | 92723 | 76508 | 87333 | 85357 | 83460 | 85975 | 71319 | 72030 | 76091 | 82706 | 8169 | 8284 | 8728 | 7105 | 4938 | 7950 | 8095 | 8755 | 6912 | 8092 | 7654 | 8875 | 11.822 | 11.844 | 11.809 | 11.953 | 11.871 | 11.995 | 12.034 | 11.761 | 11.896 | 11.713 | 11.81 | 12.059 | 1044024 | 944204 | 1094966 | 914500 | 1036730 | 1023857 | 1004358 | 1011152 | 848411 | 843687 | 898635 | 997352 | 96570 | 98113 | 103065 | 84921 | 58614 | 95356 | 97412 | 102966 | 82230 | 94780 | 90389 | 107023 | 21033.415 | 21372.176 | 22439.602 | 18462.396 | 12767.228 | 20730.015 | 21188.965 | 22409.141 | 17883.909 | 20632.506 | 19685.487 | 23318.413 | 981534 | 93557 | 11661876 | 1111439 | 241923.25 | 2023
petroleum | FALSE | 50637 | Y | . | Clearwater Paper IPP Lewiston | Clearwater Paper Corporation | 56225 | ID | MTN | WECC |  | 32213 | 7 | Industrial NAICS Cogen | ST | DFO | DFO | AVA |  | barrels | 0 | 0 | 0 | 0 | 0 | 0 | 0 | 0 | 0 | 0 | 0 | 0 | 0 | 0 | 0 | 0 | 0 | 0 | 0 | 0 | 0 | 0 | 0 | 0 | 0 | 0 | 0 | 0 | 0 | 0 | 0 | 0 | 0 | 0 | 0 | 0 | 0 | 0 | 0 | 0 | 0 | 0 | 0 | 0 | 0 | 0 | 0 | 0 | 0 | 0 | 0 | 0 | 0 | 0 | 0 | 0 | 0 | 0 | 0 | 0 | 0 | 0 | 0 | 0 | 0 | 0 | 0 | 0 | 0 | 0 | 0 | 0 | 0 | 0 | 0 | 0 | 0 | 2023
natural gas steam turbine | FALSE | 50637 | Y | . | Clearwater Paper IPP Lewiston | Clearwater Paper Corporation | 56225 | ID | MTN | WECC |  | 32213 | 7 | Industrial NAICS Cogen | ST | NG | NG | AVA |  | mcf | 161727 | 260170 | 135166 | 277952 | 126863 | 120326 | 185977 | 143547 | 230834 | 141844 | 191370 | 375168 | 14959 | 27034 | 12722 | 25811 | 7173 | 11207 | 18038 | 14618 | 22373 | 15935 | 19249 | 40258 | 1.026 | 1.026 | 1.016 | 1.026 | 1.026 | 1.026 | 1.026 | 1.026 | 1.026 | 1.026 | 1.026 | 1.026 | 165932 | 266934 | 137329 | 285179 | 130161 | 123454 | 190812 | 147279 | 236836 | 145532 | 196346 | 384922 | 15348 | 27737 | 12926 | 26482 | 7359 | 11498 | 18507 | 14998 | 22955 | 16349 | 19749 | 41305 | 3342.943 | 6042.096 | 2814.334 | 5757.334 | 1602.925 | 2499.58 | 4025.575 | 3264.001 | 4992.331 | 3559.006 | 4301.146 | 8999.612 | 2350944 | 229377 | 2410716 | 235213 | 51200.883 | 2023
petroleum | FALSE | 50637 | Y | . | Clearwater Paper IPP Lewiston | Clearwater Paper Corporation | 56225 | ID | MTN | WECC |  | 32213 | 7 | Industrial NAICS Cogen | ST | RFO | RFO | AVA |  | barrels | 0 | 0 | 0 | 0 | 0 | 0 | 0 | 0 | 0 | 0 | 0 | 0 | 0 | 0 | 0 | 0 | 0 | 0 | 0 | 0 | 0 | 0 | 0 | 0 | 0 | 0 | 0 | 0 | 0 | 0 | 0 | 0 | 0 | 0 | 0 | 0 | 0 | 0 | 0 | 0 | 0 | 0 | 0 | 0 | 0 | 0 | 0 | 0 | 0 | 0 | 0 | 0 | 0 | 0 | 0 | 0 | 0 | 0 | 0 | 0 | 0 | 0 | 0 | 0 | 0 | 0 | 0 | 0 | 0 | 0 | 0 | 0 | 0 | 0 | 0 | 0 | 0 | 2023
biomass | FALSE | 50637 | Y | . | Clearwater Paper IPP Lewiston | Clearwater Paper Corporation | 56225 | ID | MTN | WECC |  | 32213 | 7 | Industrial NAICS Cogen | ST | WDS | WWW | AVA |  | short tons | 34665 | 15121 | 27406 | 14733 | 18500 | 17206 | 18070 | 20510 | 20689 | 24195 | 29136 | 13567 | 3206 | 1571 | 2580 | 1368 | 1046 | 1602 | 1753 | 2089 | 2005 | 2718 | 2931 | 1456 | 16.986 | 16.986 | 16.986 | 16.986 | 16.986 | 16.986 | 16.986 | 16.986 | 16.986 | 16.986 | 16.986 | 16.986 | 588820 | 256845 | 465518 | 250255 | 314241 | 292261 | 306937 | 348383 | 351423 | 410976 | 494904 | 230449 | 54465 | 26689 | 43818 | 23239 | 17766 | 27219 | 29770 | 35476 | 34061 | 46169 | 49780 | 24729 | 11862.642 | 5813.728 | 9540.064 | 5052.27 | 3869.847 | 5917.405 | 6475.46 | 7720.858 | 7407.76 | 10050.488 | 10841.367 | 5387.975 | 253798 | 24325 | 4311012 | 413181 | 89939.864 | 2023
hydro | FALSE | 50639 | Y | . | Sappi Cloquet Mill | Sappi Cloquet LLC | 16653 | MN | WNC | MRO |  | 322122 | 7 | Industrial NAICS Cogen | HY | WAT | HYC | MISO |  |  | 0 | 0 | 0 | 0 | 0 | 0 | 0 | 0 | 0 | 0 | 0 | 0 | 0 | 0 | 0 | 0 | 0 | 0 | 0 | 0 | 0 | 0 | 0 | 0 | 0 | 0 | 0 | 0 | 0 | 0 | 0 | 0 | 0 | 0 | 0 | 0 | 6526 | 6857 | 8198 | 2040 | 5205 | 4864 | 1334 | 3 | 1297 | 3429 | 2128 | 6256 | 6526 | 6857 | 8198 | 2040 | 5205 | 4864 | 1334 | 3 | 1297 | 3429 | 2128 | 6256 | 1912.68 | 2009.7 | 2402.73 | 597.96 | 1525.59 | 1425.6 | 391.05 | 0.99 | 380.16 | 1004.85 | 623.7 | 1833.48 | 0 | 0 | 48137 | 48137 | 14108.49 | 2023
biomass | FALSE | 50639 | Y | . | Sappi Cloquet Mill | Sappi Cloquet LLC | 16653 | MN | WNC | MRO |  | 322122 | 7 | Industrial NAICS Cogen | ST | BLQ | WWW | MISO |  | short tons | 71117 | 71073 | 95851 | 47763 | 75780 | 93846 | 68812 | 76006 | 85826 | 32308 | 76094 | 87454 | 9753 | 10414 | 14771 | 6261 | 12688 | 14282 | 10526 | 12528 | 12083 | 4370 | 11854 | 13672 | 10.66 | 10.66 | 10.66 | 10.66 | 10.66 | 10.66 | 10.66 | 10.66 | 10.66 | 10.66 | 10.66 | 10.66 | 758107 | 757638 | 1021772 | 509154 | 807815 | 1000398 | 733536 | 810224 | 914905 | 344403 | 811162 | 932260 | 103970 | 111017 | 157457 | 66745 | 135259 | 152241 | 112211 | 133546 | 128804 | 46581 | 126366 | 145739 | 22239.206 | 23746.625 | 33680.151 | 14276.783 | 28931.906 | 32564.435 | 24001.962 | 28565.639 | 27551.176 | 9963.799 | 27029.682 | 31173.552 | 881930 | 133202 | 9401374 | 1419936 | 303724.92 | 2023
petroleum | FALSE | 50639 | Y | . | Sappi Cloquet Mill | Sappi Cloquet LLC | 16653 | MN | WNC | MRO |  | 322122 | 7 | Industrial NAICS Cogen | ST | DFO | DFO | MISO |  | barrels | 1098 | 679 | 191 | 30 | 150 | 169 | 431 | 3381 | 647 | 464 | 300 | 250 | 151 | 99 | 29 | 4 | 25 | 26 | 66 | 557 | 91 | 63 | 47 | 39 | 5.84 | 5.84 | 5.838 | 5.838 | 5.838 | 5.838 | 5.838 | 5.838 | 5.838 | 5.838 | 5.838 | 5.838 | 6412 | 3965 | 1115 | 175 | 876 | 987 | 2516 | 19738 | 3777 | 2709 | 1751 | 1460 | 879 | 581 | 172 | 23 | 147 | 150 | 385 | 3253 | 532 | 366 | 273 | 228 | 188.107 | 124.286 | 36.755 | 4.911 | 31.363 | 32.116 | 82.332 | 695.902 | 113.745 | 78.368 | 58.36 | 48.804 | 7790 | 1197 | 45481 | 6989 | 1495.049 | 2023
natural gas steam turbine | FALSE | 50639 | Y | . | Sappi Cloquet Mill | Sappi Cloquet LLC | 16653 | MN | WNC | MRO |  | 322122 | 7 | Industrial NAICS Cogen | ST | NG | NG | MISO |  | mcf | 190856 | 173978 | 149099 | 193278 | 92313 | 81316 | 123049 | 130199 | 115959 | 186592 | 112911 | 169026 | 26175 | 25493 | 22976 | 25337 | 15456 | 12374 | 18823 | 21460 | 16325 | 25237 | 17590 | 26424 | 1.01 | 1.01 | 1.01 | 1.01 | 1.01 | 1.01 | 1.01 | 1.01 | 1.01 | 1.01 | 1.01 | 1.01 | 192765 | 175718 | 150590 | 195211 | 93236 | 82129 | 124279 | 131501 | 117119 | 188458 | 114040 | 170716 | 26437 | 25748 | 23206 | 25590 | 15611 | 12498 | 19011 | 21675 | 16488 | 25489 | 17766 | 26688 | 5654.782 | 5507.516 | 4963.823 | 5473.755 | 3339.254 | 2673.425 | 4066.538 | 4636.261 | 3526.874 | 5452.203 | 3800.064 | 5708.53 | 1718576 | 253670 | 1735762 | 256207 | 54803.025 | 2023
biomass | FALSE | 50639 | Y | . | Sappi Cloquet Mill | Sappi Cloquet LLC | 16653 | MN | WNC | MRO |  | 322122 | 7 | Industrial NAICS Cogen | ST | SLW | ORW | MISO |  | short tons | 3006 | 3479 | 4189 | 1454 | 2591 | 4250 | 3072 | 1643 | 2565 | 2654 | 4704 | 4284 | 412 | 510 | 646 | 191 | 434 | 647 | 470 | 271 | 361 | 359 | 733 | 670 | 2.98 | 2.98 | 2.98 | 2.98 | 2.98 | 2.98 | 2.98 | 2.98 | 2.98 | 2.98 | 2.98 | 2.98 | 8958 | 10367 | 12483 | 4333 | 7721 | 12665 | 9155 | 4896 | 7644 | 7909 | 14018 | 12766 | 1229 | 1519 | 1924 | 568 | 1293 | 1927 | 1400 | 807 | 1076 | 1070 | 2184 | 1996 | 262.781 | 324.946 | 411.478 | 121.496 | 276.534 | 412.264 | 299.546 | 172.621 | 230.18 | 228.81 | 467.108 | 426.889 | 37891 | 5704 | 112915 | 16993 | 3634.653 | 2023
biomass | FALSE | 50639 | Y | . | Sappi Cloquet Mill | Sappi Cloquet LLC | 16653 | MN | WNC | MRO |  | 322122 | 7 | Industrial NAICS Cogen | ST | WDS | WWW | MISO |  | short tons | 20611 | 20923 | 30573 | 6895 | 23376 | 28990 | 19569 | 12663 | 22684 | 20711 | 20794 | 29127 | 2827 | 3066 | 4711 | 904 | 3914 | 4412 | 2994 | 2087 | 3194 | 2801 | 3239 | 4553 | 9.26 | 9.26 | 9.26 | 9.26 | 9.26 | 9.26 | 9.26 | 9.26 | 9.26 | 9.26 | 9.26 | 9.26 | 190858 | 193747 | 283106 | 63848 | 216462 | 268447 | 181209 | 117259 | 210054 | 191784 | 192552 | 269716 | 26175 | 28390 | 43627 | 8370 | 36244 | 40852 | 27720 | 19327 | 29572 | 25939 | 29997 | 42164 | 5598.848 | 6072.604 | 9331.881 | 1790.304 | 7752.583 | 8738.357 | 5929.322 | 4134.152 | 6325.498 | 5548.425 | 6416.266 | 9018.954 | 256916 | 38702 | 2379042 | 358377 | 76657.194 | 2023
municipal solid waste | FALSE | 50647 | Y | . | Covanta Indianapolis Energy | Covanta Indianapolis Inc | 4497 | IN | ENC | RFC |  | 562212 | 5 | Commercial NAICS Cogen | ST | MSB | MLG | MISO |  | short tons | 23980 | 34977 | 37306 | 37388 | 38801 | 32844 | 38905 | 38977 | 31797 | 34791 | 35278 | 37587 | 1026 | 1436 | 1476 | 1436 | 1499 | 1328 | 1513 | 1567 | 1260 | 1251 | 1313 | 1306 | 7.893 | 7.62 | 8.034 | 8.041 | 8.13 | 8.115 | 8.041 | 7.525 | 8.004 | 8.476 | 8.631 | 8.454 | 189274 | 266525 | 299716 | 300637 | 315452 | 266529 | 312835 | 293302 | 254503 | 294889 | 304484 | 317760 | 8101 | 10945 | 11856 | 11545 | 12190 | 10777 | 12168 | 11794 | 10083 | 10606 | 11336 | 11042 | 0 | 0 | 0 | 0 | 0 | 0 | 0 | 0 | 0 | 0 | 0 | 0 | 422631 | 16411 | 3415906 | 132443 | 0 | 2023
municipal solid waste | FALSE | 50647 | Y | . | Covanta Indianapolis Energy | Covanta Indianapolis Inc | 4497 | IN | ENC | RFC |  | 562212 | 5 | Commercial NAICS Cogen | ST | MSN | OTH | MISO |  | short tons | 15331 | 22362 | 23852 | 23904 | 24808 | 20999 | 24873 | 24920 | 20330 | 22244 | 22554 | 24031 | 656 | 918 | 943 | 918 | 959 | 849 | 967 | 1002 | 805 | 800 | 840 | 835 | 15.09 | 14.568 | 15.357 | 15.372 | 15.541 | 15.513 | 15.372 | 14.385 | 15.301 | 16.204 | 16.5 | 16.162 | 231345 | 325770 | 366295 | 367452 | 385541 | 325757 | 382348 | 358474 | 311069 | 360442 | 372141 | 388389 | 9901 | 13378 | 14489 | 14111 | 14898 | 13172 | 14872 | 14415 | 12324 | 12964 | 13855 | 13497 | 0 | 0 | 0 | 0 | 0 | 0 | 0 | 0 | 0 | 0 | 0 | 0 | 270208 | 10492 | 4175023 | 161876 | 0 | 2023
natural gas steam turbine | FALSE | 50647 | Y | . | Covanta Indianapolis Energy | Covanta Indianapolis Inc | 4497 | IN | ENC | RFC |  | 562212 | 5 | Commercial NAICS Cogen | ST | NG | NG | MISO |  | mcf | 14876 | 3658 | 5441 | 7524 | 6422 | 3683 | 5548 | 1237 | 3829 | 3690 | 4446 | 5596 | 637 | 150 | 215 | 289 | 248 | 149 | 216 | 50 | 152 | 133 | 166 | 194 | 1 | 1 | 1 | 1 | 1 | 1 | 1 | 1 | 1 | 1 | 1 | 1 | 14876 | 3658 | 5441 | 7524 | 6422 | 3683 | 5548 | 1237 | 3829 | 3690 | 4446 | 5596 | 637 | 150 | 215 | 289 | 248 | 149 | 216 | 50 | 152 | 133 | 166 | 194 | 0 | 0 | 0 | 0 | 0 | 0 | 0 | 0 | 0 | 0 | 0 | 0 | 65950 | 2599 | 65950 | 2599 | 0 | 2023
municipal solid waste | TRUE | 50648 | N | . | Covanta Bristol Energy | Covanta Bristol Inc | 4474 | CT | NEW | NPCC |  | 22 | 2 | NAICS-22 Non-Cogen | ST | MSB | MLG | ISNE |  | short tons | 12034 | 9283 | 11781 | 10569 | 9244 | 8427 | 12205 | 12348 | 11861 | 12575 | 11682 | 12832 | 12034 | 9283 | 11781 | 10569 | 9244 | 8427 | 12205 | 12348 | 11861 | 12575 | 11682 | 12832 | 6.639 | 6.639 | 6.64 | 6.64 | 6.639 | 6.64 | 6.639 | 6.64 | 6.64 | 6.64 | 6.639 | 6.639 | 79894 | 61630 | 78226 | 70178 | 61371 | 55955 | 81029 | 81991 | 78757 | 83498 | 77557 | 85192 | 79894 | 61630 | 78226 | 70178 | 61371 | 55955 | 81029 | 81991 | 78757 | 83498 | 77557 | 85192 | 4156.665 | 3409.629 | 4144.962 | 4057.846 | 3106.197 | 2926.303 | 4124.516 | 4076.161 | 3976.879 | 4071.357 | 4228.08 | 4403.116 | 134841 | 134841 | 895278 | 895278 | 46681.711 | 2023
municipal solid waste | TRUE | 50648 | N | . | Covanta Bristol Energy | Covanta Bristol Inc | 4474 | CT | NEW | NPCC |  | 22 | 2 | NAICS-22 Non-Cogen | ST | MSN | OTH | ISNE |  | short tons | 7693 | 5934 | 7533 | 6758 | 5910 | 5389 | 7803 | 7896 | 7584 | 8040 | 7469 | 8203 | 7693 | 5934 | 7533 | 6758 | 5910 | 5389 | 7803 | 7896 | 7584 | 8040 | 7469 | 8203 | 12.693 | 12.694 | 12.692 | 12.691 | 12.693 | 12.691 | 12.693 | 12.691 | 12.691 | 12.692 | 12.692 | 12.694 | 97647 | 75326 | 95609 | 85766 | 75016 | 68392 | 99043 | 100208 | 96249 | 102044 | 94797 | 104129 | 97647 | 75326 | 95609 | 85766 | 75016 | 68392 | 99043 | 100208 | 96249 | 102044 | 94797 | 104129 | 5080.335 | 4167.371 | 5066.038 | 4959.154 | 3796.803 | 3576.697 | 5041.484 | 4981.839 | 4860.121 | 4975.643 | 5167.92 | 5381.884 | 86212 | 86212 | 1094226 | 1094226 | 57055.289 | 2023
natural gas steam turbine | TRUE | 50648 | N | . | Covanta Bristol Energy | Covanta Bristol Inc | 4474 | CT | NEW | NPCC |  | 22 | 2 | NAICS-22 Non-Cogen | ST | NG | NG | ISNE |  | mcf | 0 | 0 | 0 | 0 | 0 | 0 | 0 | 0 | 0 | 0 | 0 | 0 | 0 | 0 | 0 | 0 | 0 | 0 | 0 | 0 | 0 | 0 | 0 | 0 | 0 | 0 | 0 | 0 | 0 | 0 | 0 | 0 | 0 | 0 | 0 | 0 | 0 | 0 | 0 | 0 | 0 | 0 | 0 | 0 | 0 | 0 | 0 | 0 | 0 | 0 | 0 | 0 | 0 | 0 | 0 | 0 | 0 | 0 | 0 | 0 | 0 | 0 | 0 | 0 | 0 | 0 | 0 | 0 | 0 | 0 | 0 | 0 | 0 | 0 | 0 | 0 | 0 | 2023
petroleum | FALSE | 50649 | N | . | Covanta Babylon Inc | Covanta Babylon Inc | 4484 | NY | MAT | NPCC |  | 562213 | 4 | Commercial NAICS Non-Cogen | ST | DFO | DFO | NYIS |  | barrels | 85 | 172 | 147 | 24 | 1992 | 68 | 46 | 94 | 99 | 92 | 91 | 138 | 85 | 172 | 147 | 24 | 1992 | 68 | 46 | 94 | 99 | 92 | 91 | 138 | 5.9 | 5.9 | 5.9 | 5.9 | 5.9 | 5.9 | 5.9 | 5.9 | 5.9 | 5.9 | 5.9 | 5.9 | 502 | 1015 | 867 | 142 | 11753 | 401 | 271 | 555 | 584 | 543 | 537 | 814 | 502 | 1015 | 867 | 142 | 11753 | 401 | 271 | 555 | 584 | 543 | 537 | 814 | 22.727 | 41.423 | 38.914 | 6.612 | 526.006 | 18.984 | 13.307 | 27.999 | 29.358 | 27.826 | 23.871 | 40.165 | 3048 | 3048 | 17984 | 17984 | 817.192 | 2023
municipal solid waste | FALSE | 50649 | N | . | Covanta Babylon Inc | Covanta Babylon Inc | 4484 | NY | MAT | NPCC |  | 562213 | 4 | Commercial NAICS Non-Cogen | ST | MSB | MLG | NYIS |  | short tons | 11737 | 11780 | 10454 | 13268 | 13994 | 13144 | 14180 | 13919 | 13084 | 14032 | 12850 | 13834 | 11737 | 11780 | 10454 | 13268 | 13994 | 13144 | 14180 | 13919 | 13084 | 14032 | 12850 | 13834 | 7.524 | 7.377 | 7.377 | 7.377 | 7.156 | 7.229 | 6.861 | 6.787 | 7.082 | 6.935 | 7.303 | 7.156 | 88309 | 86901 | 77119 | 97878 | 100141 | 95018 | 97289 | 94468 | 92661 | 97312 | 93844 | 98996 | 88309 | 86901 | 77119 | 97878 | 100141 | 95018 | 97289 | 94468 | 92661 | 97312 | 93844 | 98996 | 4002.03 | 3547.209 | 3460.218 | 4570.737 | 4481.895 | 4495.971 | 4770.042 | 4769.227 | 4657.304 | 4988.626 | 4172.34 | 4883.533 | 156276 | 156276 | 1119936 | 1119936 | 52799.132 | 2023
municipal solid waste | FALSE | 50649 | N | . | Covanta Babylon Inc | Covanta Babylon Inc | 4484 | NY | MAT | NPCC |  | 562213 | 4 | Commercial NAICS Non-Cogen | ST | MSN | OTH | NYIS |  | short tons | 7503 | 7531 | 6683 | 8484 | 8948 | 8402 | 9066 | 8899 | 8365 | 8972 | 8216 | 8844 | 7503 | 7531 | 6683 | 8484 | 8948 | 8402 | 9066 | 8899 | 8365 | 8972 | 8216 | 8844 | 14.385 | 14.103 | 14.103 | 14.101 | 13.679 | 13.822 | 13.115 | 12.974 | 13.539 | 13.255 | 13.961 | 13.68 | 107931 | 106210 | 94250 | 119633 | 122400 | 116132 | 118901 | 115456 | 113254 | 118924 | 114704 | 120986 | 107931 | 106210 | 94250 | 119633 | 122400 | 116132 | 118901 | 115456 | 113254 | 118924 | 114704 | 120986 | 4891.243 | 4335.368 | 4228.868 | 5586.651 | 5478.099 | 5495.045 | 5829.651 | 5828.774 | 5692.338 | 6096.548 | 5099.789 | 5968.302 | 99913 | 99913 | 1368781 | 1368781 | 64530.676 | 2023
municipal solid waste | FALSE | 50656 | N | . | Huntington Resource Recovery Facility | Huntington Resource Recovery | 9097 | NY | MAT | NPCC |  | 562213 | 4 | Commercial NAICS Non-Cogen | ST | MSB | MLG | NYIS |  | short tons | 18149 | 15764 | 13765 | 14905 | 16998 | 17706 | 18402 | 18400 | 18373 | 19189 | 17625 | 18792 | 18149 | 15764 | 13765 | 14905 | 16998 | 17706 | 18402 | 18400 | 18373 | 19189 | 17625 | 18792 | 7.377 | 7.377 | 7.377 | 7.377 | 7.377 | 7.377 | 7.377 | 7.377 | 7.377 | 7.377 | 7.377 | 7.377 | 133885 | 116291 | 101544 | 109954 | 125394 | 130617 | 135752 | 135737 | 135538 | 141557 | 130020 | 138629 | 133885 | 116291 | 101544 | 109954 | 125394 | 130617 | 135752 | 135737 | 135538 | 141557 | 130020 | 138629 | 7683.591 | 6618.494 | 5698.29 | 6148.349 | 7361.534 | 7746.424 | 7586.473 | 7626.259 | 7626.346 | 7850.586 | 7500.872 | 7985.418 | 208068 | 208068 | 1534918 | 1534918 | 87432.636 | 2023
municipal solid waste | FALSE | 50656 | N | . | Huntington Resource Recovery Facility | Huntington Resource Recovery | 9097 | NY | MAT | NPCC |  | 562213 | 4 | Commercial NAICS Non-Cogen | ST | MSN | OTH | NYIS |  | short tons | 11603 | 10077 | 8801 | 9530 | 10868 | 11320 | 11767 | 11762 | 11747 | 12268 | 11268 | 12014 | 11603 | 10077 | 8801 | 9530 | 10868 | 11320 | 11767 | 11762 | 11747 | 12268 | 11268 | 12014 | 14.103 | 14.104 | 14.102 | 14.102 | 14.102 | 14.103 | 14.101 | 14.104 | 14.102 | 14.103 | 14.103 | 14.103 | 163637 | 142126 | 124112 | 134392 | 153261 | 159646 | 165926 | 165891 | 165656 | 173016 | 158913 | 169433 | 163637 | 142126 | 124112 | 134392 | 153261 | 159646 | 165926 | 165891 | 165656 | 173016 | 158913 | 169433 | 9391.037 | 8088.845 | 6964.682 | 7514.85 | 8997.483 | 9468.014 | 9272.797 | 9320.462 | 9321.04 | 9595.227 | 9167.717 | 9759.869 | 133025 | 133025 | 1876009 | 1876009 | 106862.02 | 2023
other | FALSE | 50656 | N | . | Huntington Resource Recovery Facility | Huntington Resource Recovery | 9097 | NY | MAT | NPCC |  | 562213 | 4 | Commercial NAICS Non-Cogen | ST | PG | WOO | NYIS |  | mcf | 372 | 342 | 991 | 578 | 361 | 51 | 313 | 301 | 111 | 261 | 405 | 123 | 372 | 342 | 991 | 578 | 361 | 51 | 313 | 301 | 111 | 261 | 405 | 123 | 2.5 | 2.5 | 2.5 | 2.5 | 2.5 | 2.5 | 2.5 | 2.5 | 2.5 | 2.5 | 2.5 | 2.5 | 930 | 855 | 2478 | 1445 | 903 | 128 | 783 | 753 | 278 | 653 | 1013 | 308 | 930 | 855 | 2478 | 1445 | 903 | 128 | 783 | 753 | 278 | 653 | 1013 | 308 | 53.372 | 48.661 | 139.028 | 80.801 | 52.983 | 7.562 | 43.73 | 42.279 | 15.614 | 36.187 | 58.411 | 17.713 | 4209 | 4209 | 10527 | 10527 | 596.341 | 2023
municipal solid waste | TRUE | 50657 | N | . | Montgomery County Resource Recovery | Covanta Montgomery, Inc. | 49760 | MD | SAT | RFC |  | 22 | 2 | NAICS-22 Non-Cogen | ST | MSB | MLG | PJM |  | short tons | 21027 | 19424 | 28960 | 27565 | 30464 | 28242 | 29182 | 30463 | 25940 | 27994 | . | . | 21027 | 19424 | 28960 | 27565 | 30464 | 28242 | 29182 | 30463 | 25940 | 27994 | . | . | 7.347 | 7.843 | 8.014 | 7.914 | 8.227 | 7.506 | 7.899 | 7.401 | 7.412 | 8.231 | . | . | 154485 | 152342 | 232085 | 218149 | 250627 | 211984 | 230509 | 225457 | 192267 | 230419 | . | . | 154485 | 152342 | 232085 | 218149 | 250627 | 211984 | 230509 | 225457 | 192267 | 230419 | . | . | 6441.778 | 7598.643 | 12655.221 | 11905.328 | 14257.283 | 11257.689 | 12478.771 | 11765.026 | 6917.576 | 11771.703 | . | . | 269261 | 269261 | 2098324 | 2098324 | 107049.02 | 2023
municipal solid waste | TRUE | 50657 | N | . | Montgomery County Resource Recovery | Covanta Montgomery, Inc. | 49760 | MD | SAT | RFC |  | 22 | 2 | NAICS-22 Non-Cogen | ST | MSN | OTH | PJM |  | short tons | 13442 | 12419 | 18515 | 17622 | 19477 | 18057 | 18657 | 19477 | 16585 | 17897 | . | . | 13442 | 12419 | 18515 | 17622 | 19477 | 18057 | 18657 | 19477 | 16585 | 17897 | . | . | 14.047 | 14.994 | 15.321 | 15.13 | 15.727 | 14.347 | 15.101 | 14.147 | 14.17 | 15.736 | . | . | 188820 | 186210 | 283668 | 266621 | 306315 | 259064 | 281739 | 275541 | 235009 | 281627 | . | . | 188820 | 186210 | 283668 | 266621 | 306315 | 259064 | 281739 | 275541 | 235009 | 281627 | . | . | 7873.463 | 9287.937 | 15467.946 | 14550.618 | 17425.141 | 13757.894 | 15252.19 | 14378.588 | 8455.394 | 14387.863 | . | . | 172148 | 172148 | 2564614 | 2564614 | 130837.03 | 2023
natural gas steam turbine | TRUE | 50657 | N | . | Montgomery County Resource Recovery | Covanta Montgomery, Inc. | 49760 | MD | SAT | RFC |  | 22 | 2 | NAICS-22 Non-Cogen | ST | NG | NG | PJM |  | mcf | 8351 | 9568 | 6352 | 4405 | 5202 | 1498 | 5849 | 4502 | 5903 | 1822 | . | . | 8351 | 9568 | 6352 | 4405 | 5202 | 1498 | 5849 | 4502 | 5903 | 1822 | . | . | 1.036 | 1.036 | 1.036 | 1.036 | 1.036 | 1.036 | 1.036 | 1.036 | 1.036 | 1.036 | . | . | 8652 | 9912 | 6581 | 4564 | 5389 | 1552 | 6060 | 4664 | 6116 | 1888 | . | . | 8652 | 9912 | 6581 | 4564 | 5389 | 1552 | 6060 | 4664 | 6116 | 1888 | . | . | 360.759 | 494.42 | 358.833 | 249.054 | 306.576 | 82.417 | 328.039 | 243.386 | 220.03 | 96.434 | . | . | 53452 | 53452 | 55378 | 55378 | 2739.948 | 2023
municipal solid waste | FALSE | 50658 | N | . | Covanta Fairfax Energy | Covanta Fairfax Inc | 4425 | VA | SAT | SERC |  | 562212 | 4 | Commercial NAICS Non-Cogen | ST | MSB | MLG | PJM |  | short tons | 57506 | 53037 | 58486 | 65114 | 64452 | 64689 | 63424 | 59694 | 47471 | 57625 | 58408 | 62823 | 57506 | 53037 | 58486 | 65114 | 64452 | 64689 | 63424 | 59694 | 47471 | 57625 | 58408 | 62823 | 7.377 | 7.377 | 7.377 | 7.377 | 7.377 | 7.377 | 7.377 | 7.377 | 7.377 | 7.377 | 7.377 | 7.377 | 424222 | 391254 | 431451 | 480346 | 475462 | 477211 | 467879 | 440363 | 350194 | 425100 | 430876 | 463445 | 424222 | 391254 | 431451 | 480346 | 475462 | 477211 | 467879 | 440363 | 350194 | 425100 | 430876 | 463445 | 24709.357 | 22794.889 | 24466.473 | 28669.007 | 27801.408 | 28492.704 | 27298.032 | 25333.685 | 19933.334 | 24460.924 | 25585.093 | 28127.768 | 712729 | 712729 | 5257803 | 5257803 | 307672.67 | 2023
municipal solid waste | FALSE | 50658 | N | . | Covanta Fairfax Energy | Covanta Fairfax Inc | 4425 | VA | SAT | SERC |  | 562212 | 4 | Commercial NAICS Non-Cogen | ST | MSN | OTH | PJM |  | short tons | 36765 | 33908 | 37392 | 41632 | 41205 | 41360 | 40549 | 38166 | 30351 | 36842 | 37344 | 40165 | 36765 | 33908 | 37392 | 41632 | 41205 | 41360 | 40549 | 38166 | 30351 | 36842 | 37344 | 40165 | 14.103 | 14.103 | 14.102 | 14.102 | 14.103 | 14.102 | 14.103 | 14.102 | 14.103 | 14.102 | 14.102 | 14.102 | 518497 | 478205 | 527302 | 587094 | 581114 | 583259 | 571863 | 538217 | 428040 | 519546 | 526625 | 566407 | 518497 | 478205 | 527302 | 587094 | 581114 | 583259 | 571863 | 538217 | 428040 | 519546 | 526625 | 566407 | 30200.531 | 27860.726 | 29901.919 | 35040.192 | 33979.113 | 34824.484 | 33364.88 | 30963.158 | 24364.432 | 29895.515 | 31270.615 | 34376.787 | 455679 | 455679 | 6426169 | 6426169 | 376042.35 | 2023
natural gas steam turbine | FALSE | 50658 | N | . | Covanta Fairfax Energy | Covanta Fairfax Inc | 4425 | VA | SAT | SERC |  | 562212 | 4 | Commercial NAICS Non-Cogen | ST | NG | NG | PJM |  | mcf | 10200 | 8520 | 3132 | 8860 | 5840 | 6780 | 8040 | 16012 | 12460 | 11080 | 3912 | 13172 | 10200 | 8520 | 3132 | 8860 | 5840 | 6780 | 8040 | 16012 | 12460 | 11080 | 3912 | 13172 | 1 | 1 | 1 | 1 | 1 | 1 | 1 | 1 | 1 | 1 | 1 | 1 | 10200 | 8520 | 3132 | 8860 | 5840 | 6780 | 8040 | 16012 | 12460 | 11080 | 3912 | 13172 | 10200 | 8520 | 3132 | 8860 | 5840 | 6780 | 8040 | 16012 | 12460 | 11080 | 3912 | 13172 | 594.112 | 496.385 | 177.608 | 528.801 | 341.479 | 404.812 | 469.088 | 921.157 | 709.234 | 637.561 | 232.292 | 799.445 | 108008 | 108008 | 108008 | 108008 | 6311.974 | 2023
municipal solid waste | FALSE | 50660 | Y | . | Covanta Tulsa Renewable Energy LLC | Covanta Tulsa Renewable Energy LLC | 56316 | OK | WSC | SERC |  | 562213 | 5 | Commercial NAICS Cogen | ST | MSB | MLG | SWPP |  | short tons | 11625 | 8679 | 13611 | 8665 | 14468 | 7660 | 8980 | 16937 | 11474 | 5083 | 14728 | 16083 | 0 | 0 | 0 | 0 | 0 | 0 | 0 | 0 | 0 | 0 | 537 | 613 | 7.746 | 7.747 | 7.746 | 7.745 | 7.746 | 7.746 | 7.746 | 7.746 | 7.746 | 7.746 | 7.747 | 7.746 | 90047 | 67236 | 105431 | 67110 | 112069 | 59334 | 69559 | 131194 | 88878 | 39373 | 114098 | 124579 | 0 | 0 | 0 | 0 | 0 | 0 | 0 | 0 | 0 | 0 | 4163 | 4752 | -810.071 | -715.677 | -898.329 | -609.656 | -910.34 | -602.115 | -657.344 | -950.153 | -822.574 | -435.356 | -32.049 | 42.858 | 137993 | 1150 | 1068908 | 8915 | -7400.806 | 2023
municipal solid waste | FALSE | 50660 | Y | . | Covanta Tulsa Renewable Energy LLC | Covanta Tulsa Renewable Energy LLC | 56316 | OK | WSC | SERC |  | 562213 | 5 | Commercial NAICS Cogen | ST | MSN | OTH | SWPP |  | short tons | 7432 | 5550 | 8702 | 5539 | 9250 | 4897 | 5741 | 10828 | 7337 | 3250 | 9418 | 10283 | 0 | 0 | 0 | 0 | 0 | 0 | 0 | 0 | 0 | 0 | 344 | 392 | 14.808 | 14.806 | 14.808 | 14.81 | 14.808 | 14.808 | 14.808 | 14.808 | 14.806 | 14.807 | 14.806 | 14.807 | 110053 | 82173 | 128859 | 82033 | 136974 | 72515 | 85013 | 160341 | 108632 | 48123 | 139443 | 152260 | 0 | 0 | 0 | 0 | 0 | 0 | 0 | 0 | 0 | 0 | 5088 | 5808 | -990.044 | -874.67 | -1097.952 | -745.216 | -1112.642 | -735.868 | -803.384 | -1161.246 | -1005.4 | -532.105 | -39.169 | 52.381 | 88227 | 736 | 1306419 | 10896 | -9045.315 | 2023
natural gas steam turbine | FALSE | 50660 | Y | . | Covanta Tulsa Renewable Energy LLC | Covanta Tulsa Renewable Energy LLC | 56316 | OK | WSC | SERC |  | 562213 | 5 | Commercial NAICS Cogen | ST | NG | NG | SWPP |  | mcf | 43673 | 20542 | 16750 | 12343 | 12436 | 12024 | 15055 | 12786 | 7242 | 8550 | 9903 | 10932 | 0 | 0 | 0 | 0 | 0 | 0 | 0 | 0 | 0 | 0 | 361 | 417 | 1 | 1 | 1 | 1 | 1 | 1 | 1 | 1 | 1 | 1 | 1 | 1 | 43673 | 20542 | 16750 | 12343 | 12436 | 12024 | 15055 | 12786 | 7242 | 8550 | 9903 | 10932 | 0 | 0 | 0 | 0 | 0 | 0 | 0 | 0 | 0 | 0 | 361 | 417 | -392.885 | -218.653 | -142.719 | -112.128 | -101.018 | -122.017 | -142.272 | -92.601 | -67.026 | -94.539 | -2.782 | 3.761 | 182236 | 778 | 182236 | 778 | -1484.879 | 2023
petroleum | FALSE | 50661 | N | . | Covanta Haverhill | Ogden Projects Inc-Haverhill | 13982 | MA | NEW | NPCC |  | 562213 | 4 | Commercial NAICS Non-Cogen | ST | DFO | DFO | ISNE |  | barrels | 136 | 325 | 215 | 330 | 616 | 269 | 124 | 160 | 473 | 192 | 4 | 56 | 136 | 325 | 215 | 330 | 616 | 269 | 124 | 160 | 473 | 192 | 4 | 56 | 5.8 | 5.8 | 5.8 | 5.8 | 5.8 | 5.8 | 5.8 | 5.8 | 5.8 | 5.8 | 5.8 | 5.8 | 789 | 1885 | 1247 | 1914 | 3573 | 1560 | 719 | 928 | 2743 | 1114 | 23 | 325 | 789 | 1885 | 1247 | 1914 | 3573 | 1560 | 719 | 928 | 2743 | 1114 | 23 | 325 | 48.251 | 116.905 | 75 | 116.213 | 215.607 | 97.982 | 43.06 | 53.986 | 158.085 | 71.742 | 1.459 | 19.707 | 2900 | 2900 | 16820 | 16820 | 1017.997 | 2023
municipal solid waste | FALSE | 50661 | N | . | Covanta Haverhill | Ogden Projects Inc-Haverhill | 13982 | MA | NEW | NPCC |  | 562213 | 4 | Commercial NAICS Non-Cogen | ST | MSB | MLG | ISNE |  | short tons | 34256 | 28778 | 31418 | 25905 | 24777 | 31415 | 34192 | 34603 | 30920 | 32355 | 33460 | 34464 | 34256 | 28778 | 31418 | 25905 | 24777 | 31415 | 34192 | 34603 | 30920 | 32355 | 33460 | 34464 | 6.639 | 6.639 | 6.639 | 6.64 | 6.639 | 6.639 | 6.639 | 6.639 | 6.64 | 6.639 | 6.639 | 6.639 | 227426 | 191057 | 208584 | 172009 | 164495 | 208564 | 227001 | 229729 | 205309 | 214805 | 222141 | 228806 | 227426 | 191057 | 208584 | 172009 | 164495 | 208564 | 227001 | 229729 | 205309 | 214805 | 222141 | 228806 | 13911.658 | 11849.121 | 12545.131 | 10443.938 | 9926.693 | 13097.959 | 13590.932 | 13364.301 | 11830.656 | 13838.518 | 13971.796 | 13882.996 | 376543 | 376543 | 2499926 | 2499926 | 152253.7 | 2023
municipal solid waste | FALSE | 50661 | N | . | Covanta Haverhill | Ogden Projects Inc-Haverhill | 13982 | MA | NEW | NPCC |  | 562213 | 4 | Commercial NAICS Non-Cogen | ST | MSN | OTH | ISNE |  | short tons | 21902 | 18398 | 20086 | 16563 | 15842 | 20085 | 21861 | 22123 | 19769 | 20685 | 21392 | 22034 | 21902 | 18398 | 20086 | 16563 | 15842 | 20085 | 21861 | 22123 | 19769 | 20685 | 21392 | 22034 | 12.692 | 12.693 | 12.693 | 12.692 | 12.692 | 12.692 | 12.692 | 12.693 | 12.692 | 12.693 | 12.692 | 12.692 | 277980 | 233526 | 254952 | 210218 | 201067 | 254919 | 277460 | 280807 | 250908 | 262555 | 271507 | 279656 | 277980 | 233526 | 254952 | 210218 | 201067 | 254919 | 277460 | 280807 | 250908 | 262555 | 271507 | 279656 | 17004.091 | 14482.974 | 15333.869 | 12763.849 | 12133.7 | 16009.059 | 16612.008 | 16335.713 | 14458.259 | 16914.74 | 17076.745 | 16968.297 | 240740 | 240740 | 3055555 | 3055555 | 186093.3 | 2023
municipal solid waste | FALSE | 50662 | N | . | Onondaga County Resource Recovery | Covanta Onondega LP | 4487 | NY | MAT | NPCC |  | 562213 | 4 | Commercial NAICS Non-Cogen | ST | MSB | MLG | NYIS |  | short tons | 18827 | 15045 | 17048 | 17297 | 18525 | 19308 | 19917 | 20280 | 18461 | 18743 | 18194 | 18366 | 18827 | 15045 | 17048 | 17297 | 18525 | 19308 | 19917 | 20280 | 18461 | 18743 | 18194 | 18366 | 7.935 | 7.975 | 7.942 | 7.925 | 8.336 | 8.262 | 8.41 | 8.041 | 7.893 | 8.263 | 8.41 | 8.041 | 149392 | 119984 | 135395 | 137079 | 154424 | 159523 | 167502 | 163071 | 145713 | 154873 | 153012 | 147681 | 149392 | 119984 | 135395 | 137079 | 154424 | 159523 | 167502 | 163071 | 145713 | 154873 | 153012 | 147681 | 8155.411 | 6444.457 | 7374.87 | 7801.028 | 8966.76 | 9195.583 | 9554.843 | 9308.629 | 8189.983 | 8911.359 | 8791.726 | 8210.434 | 220011 | 220011 | 1787649 | 1787649 | 100905.08 | 2023
municipal solid waste | FALSE | 50662 | N | . | Onondaga County Resource Recovery | Covanta Onondega LP | 4487 | NY | MAT | NPCC |  | 562213 | 4 | Commercial NAICS Non-Cogen | ST | MSN | OTH | NYIS |  | short tons | 12038 | 9619 | 10899 | 11060 | 11844 | 12344 | 12736 | 12965 | 11802 | 11984 | 11632 | 11743 | 12038 | 9619 | 10899 | 11060 | 11844 | 12344 | 12736 | 12965 | 11802 | 11984 | 11632 | 11743 | 15.167 | 15.245 | 15.183 | 15.149 | 15.936 | 15.795 | 16.075 | 15.372 | 15.09 | 15.794 | 16.077 | 15.371 | 182580 | 146642 | 165480 | 167548 | 188746 | 194973 | 204731 | 199298 | 178092 | 189275 | 187008 | 180502 | 182580 | 146642 | 165480 | 167548 | 188746 | 194973 | 204731 | 199298 | 178092 | 189275 | 187008 | 180502 | 9967.169 | 7876.274 | 9013.538 | 9535.004 | 10959.667 | 11239.121 | 11678.515 | 11376.552 | 10009.919 | 10890.831 | 10745.072 | 10035.121 | 140666 | 140666 | 2184875 | 2184875 | 123326.78 | 2023
natural gas steam turbine | FALSE | 50662 | N | . | Onondaga County Resource Recovery | Covanta Onondega LP | 4487 | NY | MAT | NPCC |  | 562213 | 4 | Commercial NAICS Non-Cogen | ST | NG | NG | NYIS |  | mcf | 541 | 1469 | 1080 | 1006 | 1598 | 965 | 79 | 150 | 779 | 368 | 1220 | 1789 | 541 | 1469 | 1080 | 1006 | 1598 | 965 | 79 | 150 | 779 | 368 | 1220 | 1789 | 1.03 | 1.03 | 1.03 | 1.03 | 1.03 | 1.03 | 1.03 | 1.03 | 1.03 | 1.03 | 1.03 | 1.03 | 557 | 1513 | 1112 | 1036 | 1646 | 994 | 81 | 155 | 802 | 379 | 1257 | 1843 | 557 | 1513 | 1112 | 1036 | 1646 | 994 | 81 | 155 | 802 | 379 | 1257 | 1843 | 30.42 | 81.269 | 60.592 | 58.968 | 95.573 | 57.296 | 4.642 | 8.819 | 45.098 | 21.81 | 72.202 | 102.445 | 11044 | 11044 | 11375 | 11375 | 639.134 | 2023
municipal solid waste | FALSE | 50663 | N | . | Covanta Alexandria/Arlington Energy | Covanta Alexandria/Arlington | 4496 | VA | SAT | SERC |  | 562213 | 4 | Commercial NAICS Non-Cogen | ST | MSB | MLG | PJM |  | short tons | 18683 | 15140 | 17909 | 18506 | 18946 | 17798 | 18914 | 19364 | 16782 | 14958 | 18231 | 18358 | 18683 | 15140 | 17909 | 18506 | 18946 | 17798 | 18914 | 19364 | 16782 | 14958 | 18231 | 18358 | 7.332 | 7.156 | 7.34 | 7.48 | 7.222 | 7.274 | 6.979 | 7.163 | 6.972 | 7.37 | 7.318 | 7.141 | 136984 | 108342 | 131452 | 138425 | 136828 | 129463 | 132001 | 138704 | 117004 | 110240 | 133414 | 131094 | 136984 | 108342 | 131452 | 138425 | 136828 | 129463 | 132001 | 138704 | 117004 | 110240 | 133414 | 131094 | 6241.574 | 5407.224 | 6569.938 | 5962.552 | 5949.222 | 5452.785 | 5379.779 | 5871.52 | 4870.219 | 4499.113 | 5514.461 | 5779.445 | 213589 | 213589 | 1543951 | 1543951 | 67497.832 | 2023
municipal solid waste | FALSE | 50663 | N | . | Covanta Alexandria/Arlington Energy | Covanta Alexandria/Arlington | 4496 | VA | SAT | SERC |  | 562213 | 4 | Commercial NAICS Non-Cogen | ST | MSN | OTH | PJM |  | short tons | 11944 | 9681 | 11450 | 11831 | 12114 | 11379 | 12093 | 12380 | 10730 | 9564 | 11655 | 11737 | 11944 | 9681 | 11450 | 11831 | 12114 | 11379 | 12093 | 12380 | 10730 | 9564 | 11655 | 11737 | 14.019 | 13.678 | 14.032 | 14.3 | 13.806 | 13.905 | 13.341 | 13.694 | 13.326 | 14.088 | 13.99 | 13.651 | 167443 | 132417 | 160666 | 169183 | 167246 | 158225 | 161333 | 169532 | 142988 | 134738 | 163053 | 160222 | 167443 | 132417 | 160666 | 169183 | 167246 | 158225 | 161333 | 169532 | 142988 | 134738 | 163053 | 160222 | 7629.426 | 6608.776 | 8030.062 | 7287.448 | 7271.778 | 6664.215 | 6575.221 | 7176.48 | 5951.781 | 5498.887 | 6739.539 | 7063.555 | 136558 | 136558 | 1887046 | 1887046 | 82497.168 | 2023
municipal solid waste | TRUE | 50666 | N | . | Pasco Cnty Solid Waste Resource Recovery | Pasco County | 14519 | FL | SAT | SERC |  | 22 | 2 | NAICS-22 Non-Cogen | ST | MSB | MLG | FPC |  | short tons | 18576 | 15989 | 13566 | 17622 | 18777 | 18262 | 19066 | 19077 | 18453 | 13246 | 16701 | 19294 | 18576 | 15989 | 13566 | 17622 | 18777 | 18262 | 19066 | 19077 | 18453 | 13246 | 16701 | 19294 | 7.783 | 7.842 | 8.196 | 7.642 | 7.62 | 7.428 | 7.348 | 7.414 | 7.4 | 8.071 | 7.466 | 7.325 | 144577 | 125386 | 111187 | 134667 | 143081 | 135650 | 140097 | 141437 | 136552 | 106908 | 124690 | 141329 | 144577 | 125386 | 111187 | 134667 | 143081 | 135650 | 140097 | 141437 | 136552 | 106908 | 124690 | 141329 | 7882.615 | 6791.126 | 5248.408 | 7206.979 | 7672.865 | 7236.651 | 7440.019 | 7430.247 | 7304.52 | 4977.876 | 6589.771 | 7576.173 | 208629 | 208629 | 1585561 | 1585561 | 83357.25 | 2023
municipal solid waste | TRUE | 50666 | N | . | Pasco Cnty Solid Waste Resource Recovery | Pasco County | 14519 | FL | SAT | SERC |  | 22 | 2 | NAICS-22 Non-Cogen | ST | MSN | OTH | FPC |  | short tons | 11877 | 10223 | 8674 | 11266 | 12003 | 11674 | 12189 | 12195 | 11798 | 8469 | 10678 | 12335 | 11877 | 10223 | 8674 | 11266 | 12003 | 11674 | 12189 | 12195 | 11798 | 8469 | 10678 | 12335 | 14.878 | 14.991 | 15.667 | 14.611 | 14.569 | 14.203 | 14.047 | 14.174 | 14.145 | 15.428 | 14.272 | 14.004 | 176706 | 153253 | 135896 | 164608 | 174872 | 165806 | 171219 | 172852 | 166883 | 130660 | 152396 | 172739 | 176706 | 153253 | 135896 | 164608 | 174872 | 165806 | 171219 | 172852 | 166883 | 130660 | 152396 | 172739 | 9634.35 | 8300.468 | 6414.74 | 8809.287 | 9377.691 | 8845.394 | 9092.786 | 9080.607 | 8926.974 | 6083.784 | 8054.055 | 9260.005 | 133381 | 133381 | 1937890 | 1937890 | 101880.14 | 2023
natural gas steam turbine | TRUE | 50666 | N | . | Pasco Cnty Solid Waste Resource Recovery | Pasco County | 14519 | FL | SAT | SERC |  | 22 | 2 | NAICS-22 Non-Cogen | ST | NG | NG | FPC |  | mcf | 74 | 506 | 929 | 948 | 288 | 599 | 1077 | 117 | 832 | 1210 | 2009 | 519 | 74 | 506 | 929 | 948 | 288 | 599 | 1077 | 117 | 832 | 1210 | 2009 | 519 | 1 | 1 | 1 | 1 | 1 | 1 | 1 | 1 | 1 | 1 | 1 | 1 | 74 | 506 | 929 | 948 | 288 | 599 | 1077 | 117 | 832 | 1210 | 2009 | 519 | 74 | 506 | 929 | 948 | 288 | 599 | 1077 | 117 | 832 | 1210 | 2009 | 519 | 4.035 | 27.406 | 43.852 | 50.734 | 15.444 | 31.955 | 57.195 | 6.146 | 44.506 | 56.34 | 106.174 | 27.822 | 9108 | 9108 | 9108 | 9108 | 471.609 | 2023
natural gas peaker | FALSE | 50674 | N | . | Municipal Cogen Plant | Palm Springs City of | 14395 | CA | PACC | WECC |  | 92 | 4 | Commercial NAICS Non-Cogen | IC | NG | NG | CISO |  | mcf | 4429 | 2733 | 3348 | 2357 | 6829 | 7246 | 8203 | 6507 | 4158 | 3028 | 639 | 5873 | 4429 | 2733 | 3348 | 2357 | 6829 | 7246 | 8203 | 6507 | 4158 | 3028 | 639 | 5873 | 1.035 | 1.03 | 1.027 | 1.021 | 1.021 | 1.024 | 1.029 | 1.027 | 1.03 | 1.024 | 1.022 | 1.021 | 4584 | 2815 | 3438 | 2406 | 6972 | 7420 | 8441 | 6683 | 4283 | 3101 | 653 | 5996 | 4584 | 2815 | 3438 | 2406 | 6972 | 7420 | 8441 | 6683 | 4283 | 3101 | 653 | 5996 | 449 | 277 | 333 | 237 | 710 | 732 | 840 | 668 | 422 | 305 | 66 | 612 | 55350 | 55350 | 56792 | 56792 | 5651 | 2023
natural gas combined cycle | TRUE | 50707 | Y | . | JM Shafer Generating Station | Tri-State G & T Assn, Inc | 30151 | CO | MTN | WECC |  | 22 | 1 | Electric Utility | CA | NG | NG | PSCO |  | mcf | 134 | 117 | 119 | 33 | 46 | 34 | 73 | 73 | 22 | 25 | 23 | 26 | 134 | 117 | 119 | 33 | 46 | 34 | 73 | 73 | 22 | 25 | 23 | 26 | 1.099 | 1.114 | 1.082 | 1.082 | 1.079 | 1.083 | 1.069 | 1.096 | 1.114 | 1.123 | 1.122 | 1.129 | 147 | 130 | 129 | 36 | 50 | 37 | 78 | 80 | 25 | 28 | 26 | 29 | 147 | 130 | 129 | 36 | 50 | 37 | 78 | 80 | 25 | 28 | 26 | 29 | 32033 | 26679 | 24651 | 10315 | 16110 | 12097 | 18441 | 22075 | 10469 | 10227 | 13242 | 14946 | 725 | 725 | 795 | 795 | 211285 | 2023
natural gas combined cycle | TRUE | 50707 | Y | . | JM Shafer Generating Station | Tri-State G & T Assn, Inc | 30151 | CO | MTN | WECC |  | 22 | 1 | Electric Utility | CT | NG | NG | PSCO |  | mcf | 1151110 | 949596 | 911972 | 454029 | 763135 | 561978 | 777333 | 908019 | 544380 | 476973 | 684028 | 739292 | 1151110 | 949596 | 911972 | 454029 | 763135 | 561978 | 777333 | 908019 | 544380 | 476973 | 684028 | 739292 | 1.099 | 1.114 | 1.082 | 1.082 | 1.079 | 1.083 | 1.069 | 1.096 | 1.114 | 1.123 | 1.122 | 1.129 | 1265070 | 1057850 | 986754 | 491259 | 823423 | 608622 | 830969 | 995189 | 606439 | 535641 | 767479 | 834661 | 1265070 | 1057850 | 986754 | 491259 | 823423 | 608622 | 830969 | 995189 | 606439 | 535641 | 767479 | 834661 | 106798 | 90160 | 83773 | 42840 | 68510 | 51651 | 69162 | 86988 | 52031 | 45027 | 67887 | 74161 | 8921845 | 8921845 | 9803356 | 9803356 | 838988 | 2023
petroleum | FALSE | 50711 | Y | . | University of Alaska Fairbanks | University of Alaska | 19511 | AK | PACN |  |  | 611 | 5 | Commercial NAICS Cogen | IC | DFO | DFO |  |  | barrels | 0 | 0 | 0 | 0 | 0 | 0 | 0 | 0 | 0 | 0 | 0 | 0 | 0 | 0 | 0 | 0 | 0 | 0 | 0 | 0 | 0 | 0 | 0 | 0 | 0 | 0 | 0 | 0 | 0 | 0 | 0 | 0 | 0 | 0 | 0 | 0 | 0 | 0 | 0 | 0 | 0 | 0 | 0 | 0 | 0 | 0 | 0 | 0 | 0 | 0 | 0 | 0 | 0 | 0 | 0 | 0 | 0 | 0 | 0 | 0 | 0 | -43 | -32 | -29 | 0 | -26 | 0 | 0 | -27 | -27 | -41 | 0 | 0 | 0 | 0 | 0 | -225 | 2023
petroleum | FALSE | 50711 | Y | . | University of Alaska Fairbanks | University of Alaska | 19511 | AK | PACN |  |  | 611 | 5 | Commercial NAICS Cogen | ST | DFO | DFO |  |  | barrels | 1262 | 1097 | 2646 | 0 | 3 | 4177 | 0 | 0 | 0 | 0 | 0 | 1978 | 292 | 248 | 580 | 0 | 1 | 101 | 0 | 0 | 0 | 0 | 0 | 468 | 5.67 | 5.67 | 5.67 | 0 | 5.67 | 5.67 | 0 | 0 | 0 | 0 | 0 | 5.67 | 7156 | 6220 | 15003 | 0 | 17 | 23684 | 0 | 0 | 0 | 0 | 0 | 11215 | 1656 | 1406 | 3290 | 0 | 5 | 571 | 0 | 0 | 0 | 0 | 0 | 2653 | 279.927 | 237.978 | 575.377 | 0 | 0.766 | -22.784 | 0 | 0 | 0 | 0 | 0 | 448.586 | 11163 | 1690 | 63295 | 9581 | 1519.85 | 2023
petroleum | FALSE | 50711 | Y | . | University of Alaska Fairbanks | University of Alaska | 19511 | AK | PACN |  |  | 611 | 5 | Commercial NAICS Cogen | ST | JF | WOO |  |  | barrels | 0 | 0 | 0 | 0 | 0 | 0 | 0 | 0 | 0 | 0 | 0 | 0 | 0 | 0 | 0 | 0 | 0 | 0 | 0 | 0 | 0 | 0 | 0 | 0 | 0 | 0 | 0 | 0 | 0 | 0 | 0 | 0 | 0 | 0 | 0 | 0 | 0 | 0 | 0 | 0 | 0 | 0 | 0 | 0 | 0 | 0 | 0 | 0 | 0 | 0 | 0 | 0 | 0 | 0 | 0 | 0 | 0 | 0 | 0 | 0 | 0 | 0 | 0 | 0 | 0 | 0 | 0 | 0 | 0 | 0 | 0 | 0 | 0 | 0 | 0 | 0 | 0 | 2023
natural gas steam turbine | FALSE | 50711 | Y | . | University of Alaska Fairbanks | University of Alaska | 19511 | AK | PACN |  |  | 611 | 5 | Commercial NAICS Cogen | ST | NG | NG |  |  | mcf | 0 | 0 | 766 | 0 | 0 | 3261 | 2 | 3236 | 0 | 0 | 0 | 0 | 0 | 0 | 168 | 0 | 0 | 79 | 1 | 795 | 0 | 0 | 0 | 0 | 0 | 0 | 1 | 0 | 0 | 1 | 1 | 1 | 0 | 0 | 0 | 0 | 0 | 0 | 766 | 0 | 0 | 3261 | 2 | 3236 | 0 | 0 | 0 | 0 | 0 | 0 | 168 | 0 | 0 | 79 | 1 | 795 | 0 | 0 | 0 | 0 | 0 | 0 | 29.377 | 0 | 0 | -3.137 | 0.082 | 130.139 | 0 | 0 | 0 | 0 | 7265 | 1043 | 7265 | 1043 | 156.461 | 2023
hard coal | FALSE | 50711 | Y | . | University of Alaska Fairbanks | University of Alaska | 19511 | AK | PACN |  |  | 611 | 5 | Commercial NAICS Cogen | ST | SUB | COL |  |  | short tons | 12120 | 10744 | 8749 | 10831 | 9106 | 4094 | 7793 | 7307 | 8116 | 9704 | 10693 | 11673 | 2805 | 2429 | 1919 | 2813 | 2444 | 99 | 1954 | 1795 | 2143 | 2510 | 2914 | 2761 | 15 | 15 | 15 | 15 | 15 | 15 | 15 | 15 | 15 | 15 | 15 | 15 | 181800 | 161160 | 131235 | 162465 | 136590 | 61410 | 116895 | 109605 | 121740 | 145560 | 160395 | 175095 | 42069 | 36431 | 28780 | 42195 | 36659 | 1480 | 29312 | 26920 | 32145 | 37656 | 43710 | 41414 | 7112.073 | 6166.022 | 5033.024 | 7213 | 6148.234 | -59.079 | 4821.918 | 4407.861 | 5435 | 6363 | 7461 | 7003.414 | 110930 | 26586 | 1663950 | 398771 | 67105.467 | 2023
biomass | FALSE | 50711 | Y | . | University of Alaska Fairbanks | University of Alaska | 19511 | AK | PACN |  |  | 611 | 5 | Commercial NAICS Cogen | ST | WDS | WWW |  |  | short tons | 0 | 0 | 0 | 0 | 0 | 0 | 0 | 0 | 0 | 0 | 0 | 0 | 0 | 0 | 0 | 0 | 0 | 0 | 0 | 0 | 0 | 0 | 0 | 0 | 0 | 0 | 0 | 0 | 0 | 0 | 0 | 0 | 0 | 0 | 0 | 0 | 0 | 0 | 0 | 0 | 0 | 0 | 0 | 0 | 0 | 0 | 0 | 0 | 0 | 0 | 0 | 0 | 0 | 0 | 0 | 0 | 0 | 0 | 0 | 0 | 0 | 0 | 0 | 0 | 0 | 0 | 0 | 0 | 0 | 0 | 0 | 0 | 0 | 0 | 0 | 0 | 0 | 2023
other | FALSE | 50733 | Y | . | Gary Works | United States Steel-Gary | 19526 | IN | ENC | RFC |  | 3311 | 7 | Industrial NAICS Cogen | ST | BFG | OOG | MISO |  | mcf | 15041281 | 12578731 | 15331344 | 13531348 | 12849531 | 13895641 | 12821817 | 15764796 | 15135919 | 14839844 | 14098839 | 14376634 | 3947784 | 3522163 | 4003235 | 3512595 | 3165012 | 3604951 | 3315181 | 3908741 | 3819253 | 3991289 | 3730659 | 3845000 | 0.088 | 0.086 | 0.085 | 0.084 | 0.083 | 0.081 | 0.083 | 0.081 | 0.083 | 0.083 | 0.085 | 0.085 | 1323633 | 1081771 | 1303164 | 1136633 | 1066511 | 1125547 | 1064211 | 1276948 | 1256281 | 1231707 | 1198401 | 1222014 | 347405 | 302906 | 340275 | 295058 | 262696 | 292001 | 275160 | 316608 | 316998 | 331277 | 317106 | 326825 | 59992.507 | 52310.991 | 58770.266 | 50952.057 | 45351.938 | 50421.182 | 47507.588 | 54673.908 | 54761.809 | 57187.312 | 54756.627 | 56441.689 | 170265725 | 44365863 | 14286821 | 3724315 | 643127.87 | 2023
natural gas steam turbine | FALSE | 50733 | Y | . | Gary Works | United States Steel-Gary | 19526 | IN | ENC | RFC |  | 3311 | 7 | Industrial NAICS Cogen | ST | NG | NG | MISO |  | mcf | 848607 | 938241 | 1159964 | 1124063 | 972745 | 965194 | 1024646 | 1014904 | 908656 | 995909 | 1018389 | 1181161 | 222729 | 262716 | 302884 | 291795 | 239600 | 250401 | 264930 | 251637 | 229282 | 267857 | 269473 | 315899 | 1.036 | 1.037 | 1.031 | 1.035 | 1.058 | 1.055 | 1.06 | 1.065 | 1.062 | 1.064 | 1.054 | 1.046 | 879157 | 972956 | 1195923 | 1163405 | 1029164 | 1018280 | 1086125 | 1080873 | 964993 | 1059647 | 1073382 | 1235494 | 230747 | 272437 | 312273 | 302008 | 253497 | 264173 | 280826 | 267993 | 243497 | 285000 | 284025 | 330430 | 39847.022 | 47049.046 | 53933.881 | 52152.17 | 43763.812 | 45615.926 | 48485.851 | 46278.717 | 42064.42 | 49198.69 | 49044.321 | 57064.319 | 12152479 | 3169203 | 12759399 | 3326906 | 574498.18 | 2023
other | FALSE | 50733 | Y | . | Gary Works | United States Steel-Gary | 19526 | IN | ENC | RFC |  | 3311 | 7 | Industrial NAICS Cogen | ST | OG | OOG | MISO |  | mcf | 0 | 0 | 0 | 0 | 0 | 0 | 0 | 0 | 0 | 0 | 0 | 0 | 0 | 0 | 0 | 0 | 0 | 0 | 0 | 0 | 0 | 0 | 0 | 0 | 0 | 0 | 0 | 0 | 0 | 0 | 0 | 0 | 0 | 0 | 0 | 0 | 0 | 0 | 0 | 0 | 0 | 0 | 0 | 0 | 0 | 0 | 0 | 0 | 0 | 0 | 0 | 0 | 0 | 0 | 0 | 0 | 0 | 0 | 0 | 0 | 0 | 0 | 0 | 0 | 0 | 0 | 0 | 0 | 0 | 0 | 0 | 0 | 0 | 0 | 0 | 0 | 0 | 2023
petroleum | FALSE | 50733 | Y | . | Gary Works | United States Steel-Gary | 19526 | IN | ENC | RFC |  | 3311 | 7 | Industrial NAICS Cogen | ST | RFO | RFO | MISO |  | barrels | 93 | 316 | 116 | 88 | 132 | 220 | 2 | 91 | 43 | 24 | 42 | 31 | 24 | 89 | 30 | 23 | 32 | 57 | 0 | 23 | 11 | 7 | 11 | 8 | 6.28 | 6.28 | 6.28 | 6.28 | 6.28 | 6.28 | 6.28 | 6.256 | 6.28 | 6.28 | 6.28 | 6.28 | 584 | 1984 | 728 | 553 | 829 | 1382 | 13 | 569 | 270 | 151 | 264 | 195 | 153 | 556 | 190 | 143 | 204 | 358 | 3 | 141 | 68 | 41 | 70 | 52 | 26.471 | 95.963 | 32.853 | 24.773 | 35.25 | 61.892 | 0.561 | 24.375 | 11.771 | 6.998 | 12.052 | 8.992 | 1198 | 315 | 7522 | 1979 | 341.951 | 2023
natural gas peaker | FALSE | 50751 | Y | . | Southeast Kern River Cogen | Chevron USA Inc | 54713 | CA | PACC | WECC |  | 211 | 7 | Industrial NAICS Cogen | GT | NG | NG | CISO |  | mcf | 97641 | 66052 | 58836 | 0 | 7805 | 49065 | 57669 | 89612 | 142060 | 142885 | 68777 | 153265 | 42403 | 28812 | 23948 | 0 | 2443 | 19955 | 24166 | 41352 | 63466 | 62180 | 30687 | 70441 | 1.065 | 1.047 | 1.056 | 0 | 1.035 | 1.041 | 1.039 | 1.044 | 1.036 | 1.04 | 1.036 | 1.036 | 103988 | 69156 | 62131 | 0 | 8078 | 51077 | 59918 | 93555 | 147174 | 148600 | 71253 | 158783 | 45159 | 30166 | 25289 | 0 | 2529 | 20773 | 25108 | 43172 | 65751 | 64667 | 31792 | 72977 | 8641 | 5756 | 4514 | 0 | 424 | 3944 | 4779 | 8300 | 12687 | 12441 | 6084 | 14112 | 933667 | 409853 | 973713 | 427383 | 81682 | 2023
natural gas peaker | FALSE | 50752 | Y | . | South Belridge Cogeneration Facility | AERA Energy LLC | 164 | CA | PACC | WECC |  | 211 | 7 | Industrial NAICS Cogen | GT | NG | NG | CISO |  | mcf | 454764 | 328243 | 428322 | 324281 | 306266 | 310398 | 407435 | 418430 | 438546 | 469936 | 448583 | 463981 | 232029 | 166557 | 220441 | 167366 | 157153 | 158883 | 208796 | 213361 | 224158 | 240070 | 232075 | 240204 | 1.03 | 1.03 | 1.03 | 1.03 | 1.03 | 1.03 | 1.03 | 1.03 | 1.03 | 1.03 | 1.03 | 1.03 | 468407 | 338090 | 441172 | 334009 | 315454 | 319710 | 419658 | 430983 | 451702 | 484034 | 462040 | 477900 | 238990 | 171554 | 227054 | 172387 | 161868 | 163649 | 215060 | 219762 | 230883 | 247272 | 239037 | 247410 | 40293 | 28924 | 38281 | 29064 | 27290 | 27590 | 36259 | 37051 | 38926 | 41689 | 40301 | 41712 | 4799185 | 2461093 | 4943159 | 2534926 | 427380 | 2023
hard coal | FALSE | 50806 | Y | . | Florence Mill | WestRock-Florence | 18162 | SC | SAT | SERC |  | 322122 | 7 | Industrial NAICS Cogen | ST | BIT | COL | CPLE |  | short tons | 2200 | 5042 | 2967 | 3087 | 1193 | 715 | 4217 | 6787 | 653 | 1864 | 1414 | 2772 | 286 | 682 | 376 | 391 | 159 | 95 | 460 | 898 | 90 | 225 | 200 | 370 | 24.8 | 24.8 | 24.8 | 24.8 | 24.8 | 24.8 | 24.8 | 24.8 | 24.8 | 24.8 | 24.8 | 24.8 | 54560 | 125042 | 73582 | 76558 | 29586 | 17732 | 104582 | 168318 | 16194 | 46227 | 35067 | 68746 | 7095 | 16917 | 9313 | 9697 | 3950 | 2347 | 11402 | 22268 | 2222 | 5588 | 4962 | 9173 | 1457.687 | 3475.809 | 1913.39 | 1992.396 | 811.519 | 482.25 | 2342.659 | 4575.14 | 456.606 | 1148.149 | 1019.381 | 1884.7 | 32911 | 4232 | 816194 | 104934 | 21559.686 | 2023
biomass | FALSE | 50806 | Y | . | Florence Mill | WestRock-Florence | 18162 | SC | SAT | SERC |  | 322122 | 7 | Industrial NAICS Cogen | ST | BLQ | WWW | CPLE |  | short tons | 51791 | 49759 | 54518 | 46909 | 53074 | 48696 | 50730 | 51577 | 55210 | 36556 | 51646 | 49825 | 6735 | 6732 | 6900 | 5942 | 7085 | 6446 | 5531 | 6824 | 7577 | 4419 | 7307 | 6648 | 12.66 | 12.66 | 12.66 | 12.66 | 12.66 | 12.66 | 12.66 | 12.66 | 12.66 | 12.66 | 12.66 | 12.66 | 655674 | 629949 | 690198 | 593868 | 671917 | 616491 | 642242 | 652965 | 698959 | 462799 | 653838 | 630785 | 85262 | 85229 | 87355 | 75224 | 89702 | 81606 | 70022 | 86386 | 95920 | 55946 | 92509 | 84170 | 17517.734 | 17510.828 | 17947.662 | 15455.289 | 18429.871 | 16766.482 | 14386.41 | 17748.623 | 19707.354 | 11494.579 | 19006.664 | 17293.322 | 600291 | 78146 | 7599685 | 989331 | 203264.82 | 2023
natural gas steam turbine | FALSE | 50806 | Y | . | Florence Mill | WestRock-Florence | 18162 | SC | SAT | SERC |  | 322122 | 7 | Industrial NAICS Cogen | ST | NG | NG | CPLE |  | mcf | 86398 | 66242 | 104037 | 19384 | 53829 | 77376 | 64440 | 47002 | 31560 | 68497 | 53660 | 34390 | 11235 | 8962 | 13167 | 2455 | 7186 | 10243 | 7025 | 6218 | 4331 | 8281 | 7592 | 4589 | 1.03 | 1.03 | 1.03 | 1.03 | 1.03 | 1.03 | 1.03 | 1.03 | 1.03 | 1.03 | 1.03 | 1.03 | 88990 | 68229 | 107158 | 19966 | 55444 | 79697 | 66373 | 48412 | 32507 | 70552 | 55270 | 35422 | 11572 | 9231 | 13562 | 2529 | 7402 | 10550 | 7236 | 6405 | 4461 | 8529 | 7820 | 4727 | 2377.556 | 1896.584 | 2786.502 | 519.599 | 1520.759 | 2167.497 | 1486.78 | 1315.917 | 916.539 | 1752.304 | 1606.658 | 971.106 | 706815 | 91284 | 728020 | 94024 | 19317.801 | 2023
petroleum | FALSE | 50806 | Y | . | Florence Mill | WestRock-Florence | 18162 | SC | SAT | SERC |  | 322122 | 7 | Industrial NAICS Cogen | ST | RFO | RFO | CPLE |  | barrels | 386 | 106 | 259 | 2831 | 0 | 277 | 196 | 507 | 15 | 2973 | 469 | 1513 | 50 | 14 | 33 | 359 | 0 | 37 | 21 | 67 | 2 | 359 | 66 | 202 | 6.3 | 6.3 | 6.3 | 6.3 | 0 | 6.3 | 6.3 | 6.3 | 6.3 | 6.3 | 6.3 | 6.3 | 2432 | 668 | 1632 | 17835 | 0 | 1745 | 1235 | 3194 | 95 | 18730 | 2955 | 9532 | 316 | 90 | 207 | 2259 | 0 | 231 | 135 | 423 | 13 | 2264 | 418 | 1272 | 64.971 | 18.563 | 42.43 | 464.16 | 0 | 47.461 | 27.66 | 86.821 | 2.664 | 465.196 | 85.891 | 261.323 | 9532 | 1210 | 60053 | 7628 | 1567.14 | 2023
biomass | FALSE | 50806 | Y | . | Florence Mill | WestRock-Florence | 18162 | SC | SAT | SERC |  | 322122 | 7 | Industrial NAICS Cogen | ST | WDS | WWW | CPLE |  | short tons | 57991 | 41067 | 68548 | 60153 | 57553 | 60546 | 44872 | 46965 | 55971 | 32314 | 61785 | 69783 | 7541 | 5556 | 8676 | 7619 | 7683 | 8015 | 4892 | 6213 | 7681 | 3906 | 8742 | 9312 | 8.4 | 8.4 | 8.4 | 8.4 | 8.4 | 8.4 | 8.4 | 8.4 | 8.4 | 8.4 | 8.4 | 8.4 | 487124 | 344963 | 575803 | 505285 | 483445 | 508586 | 376925 | 394506 | 470156 | 271438 | 518994 | 586177 | 63345 | 46672 | 72877 | 64003 | 64541 | 67322 | 41095 | 52192 | 64521 | 32813 | 73431 | 78218 | 13014.569 | 9589.006 | 14972.983 | 13149.943 | 13260.32 | 13831.832 | 8443.229 | 10723.301 | 13256.205 | 6741.72 | 15086.824 | 16070.386 | 657548 | 85836 | 5523402 | 721030 | 148140.32 | 2023
hard coal | FALSE | 50813 | Y | . | Hopewell Mill | RockTenn-Hopewell | 18147 | VA | SAT | SERC |  | 32213 | 7 | Industrial NAICS Cogen | ST | BIT | COL | PJM |  | short tons | 1527 | 441 | 299 | 0 | 0 | 0 | 0 | 0 | 0 | 0 | 197 | 33 | 543 | 161 | 108 | 0 | 0 | 0 | 0 | 0 | 0 | 0 | 73 | 13 | 26.2 | 26.2 | 26.2 | 0 | 0 | 0 | 0 | 0 | 0 | 0 | 26.2 | 26.2 | 40007 | 11554 | 7834 | 0 | 0 | 0 | 0 | 0 | 0 | 0 | 5161 | 865 | 14235 | 4211 | 2819 | 0 | 0 | 0 | 0 | 0 | 0 | 0 | 1914 | 344 | 1198.592 | 355.06 | 237.485 | 0 | 0 | 0 | 0 | 0 | 0 | 0 | 161.367 | 28.994 | 2497 | 898 | 65421 | 23523 | 1981.498 | 2023
biomass | FALSE | 50813 | Y | . | Hopewell Mill | RockTenn-Hopewell | 18147 | VA | SAT | SERC |  | 32213 | 7 | Industrial NAICS Cogen | ST | BLQ | WWW | PJM |  | short tons | 31296 | 28815 | 30729 | 31499 | 31473 | 29429 | 26881 | 27749 | 29467 | 31310 | 29121 | 31245 | 11136 | 10502 | 11059 | 12104 | 11803 | 12046 | 11034 | 11323 | 12006 | 12291 | 10797 | 12428 | 11.5 | 11.5 | 11.5 | 11.5 | 11.5 | 11.5 | 11.5 | 11.5 | 11.5 | 11.5 | 11.5 | 11.5 | 359904 | 331373 | 353384 | 362239 | 361940 | 338434 | 309132 | 319114 | 338871 | 360065 | 334892 | 359318 | 128060 | 120769 | 127173 | 139196 | 135733 | 138533 | 126892 | 130215 | 138074 | 141346 | 124170 | 142926 | 10782.456 | 10183.069 | 10712.988 | 11772.295 | 11506.079 | 11726.18 | 10755.679 | 11020.428 | 11677.24 | 11955.679 | 10470.086 | 12049.391 | 359014 | 138529 | 4128666 | 1593087 | 134611.57 | 2023
petroleum | FALSE | 50813 | Y | . | Hopewell Mill | RockTenn-Hopewell | 18147 | VA | SAT | SERC |  | 32213 | 7 | Industrial NAICS Cogen | ST | DFO | DFO | PJM |  | barrels | 0 | 0 | 0 | 0 | 0 | 0 | 0 | 0 | 0 | 0 | 0 | 0 | 0 | 0 | 0 | 0 | 0 | 0 | 0 | 0 | 0 | 0 | 0 | 0 | 0 | 0 | 0 | 0 | 0 | 0 | 0 | 0 | 0 | 0 | 0 | 0 | 0 | 0 | 0 | 0 | 0 | 0 | 0 | 0 | 0 | 0 | 0 | 0 | 0 | 0 | 0 | 0 | 0 | 0 | 0 | 0 | 0 | 0 | 0 | 0 | 0 | 0 | 0 | 0 | 0 | 0 | 0 | 0 | 0 | 0 | 0 | 0 | 0 | 0 | 0 | 0 | 0 | 2023
natural gas steam turbine | FALSE | 50813 | Y | . | Hopewell Mill | RockTenn-Hopewell | 18147 | VA | SAT | SERC |  | 32213 | 7 | Industrial NAICS Cogen | ST | NG | NG | PJM |  | mcf | 98752 | 117484 | 135060 | 136653 | 179860 | 163642 | 166261 | 162136 | 168115 | 202234 | 147464 | 154307 | 35138 | 42817 | 48604 | 52511 | 67451 | 66984 | 68247 | 66160 | 68499 | 79388 | 54676 | 61379 | 1 | 1 | 1 | 1 | 1 | 1 | 1 | 1 | 1 | 1 | 1 | 1 | 98752 | 117484 | 135060 | 136653 | 179860 | 163642 | 166261 | 162136 | 168115 | 202234 | 147464 | 154307 | 35138 | 42817 | 48604 | 52511 | 67451 | 66984 | 68247 | 66160 | 68499 | 79388 | 54676 | 61379 | 2958.537 | 3610.281 | 4094.407 | 4441.051 | 5717.76 | 5669.934 | 5784.755 | 5599.287 | 5793.125 | 6715.023 | 4610.331 | 5174.548 | 1831968 | 711854 | 1831968 | 711854 | 60169.039 | 2023
petroleum | FALSE | 50813 | Y | . | Hopewell Mill | RockTenn-Hopewell | 18147 | VA | SAT | SERC |  | 32213 | 7 | Industrial NAICS Cogen | ST | RFO | RFO | PJM |  | barrels | 0 | 3 | 119 | 0 | 0 | 0 | 0 | 8 | 0 | 0 | 0 | 0 | 0 | 1 | 43 | 0 | 0 | 0 | 0 | 3 | 0 | 0 | 0 | 0 | 0 | 5.8 | 5.8 | 0 | 0 | 0 | 0 | 5.8 | 0 | 0 | 0 | 0 | 0 | 17 | 690 | 0 | 0 | 0 | 0 | 46 | 0 | 0 | 0 | 0 | 0 | 6 | 248 | 0 | 0 | 0 | 0 | 19 | 0 | 0 | 0 | 0 | 0 | 0.535 | 20.924 | 0 | 0 | 0 | 0 | 1.602 | 0 | 0 | 0 | 0 | 130 | 47 | 753 | 273 | 23.061 | 2023
biomass | FALSE | 50813 | Y | . | Hopewell Mill | RockTenn-Hopewell | 18147 | VA | SAT | SERC |  | 32213 | 7 | Industrial NAICS Cogen | ST | WDS | WWW | PJM |  | short tons | 36095 | 30676 | 30986 | 29029 | 23841 | 20116 | 27884 | 27083 | 24269 | 25734 | 31471 | 26103 | 12843 | 11180 | 11151 | 11155 | 8941 | 8234 | 11446 | 11051 | 9889 | 10102 | 11669 | 10383 | 9 | 9 | 9 | 9 | 9 | 9 | 9 | 9 | 9 | 9 | 9 | 9 | 324855 | 276084 | 278874 | 261261 | 214569 | 181044 | 250956 | 243747 | 218421 | 231606 | 283239 | 234927 | 115589 | 100619 | 100359 | 100394 | 80467 | 74108 | 103013 | 99461 | 88997 | 90918 | 105018 | 93447 | 9732.415 | 8484.055 | 8454.196 | 8490.654 | 6821.161 | 6272.886 | 8731.566 | 8417.683 | 7526.635 | 7690.298 | 8855.216 | 7878.067 | 333287 | 128044 | 2999583 | 1152390 | 97354.832 | 2023
natural gas combined cycle | TRUE | 50815 | Y | . | Odyssey Energy Altura Cogen, LLC | Odyssey Operating Services | 55879 | TX | WSC | TRE |  | 22 | 3 | NAICS-22 Cogen | CA | NG | NG | ERCO |  | mcf | 58090 | 43811 | 90667 | 85244 | 57067 | 54467 | 42460 | 62313 | 42807 | 69302 | 30238 | 67800 | 58090 | 43811 | 90667 | 85244 | 57067 | 54467 | 42460 | 62313 | 42807 | 69302 | 30238 | 67800 | 1.015 | 1.017 | 1.016 | 1.013 | 1.017 | 1.018 | 1.017 | 1.016 | 1.014 | 1.015 | 1.013 | 1.013 | 58961 | 44556 | 92118 | 86352 | 58037 | 55447 | 43182 | 63310 | 43406 | 70342 | 30631 | 68681 | 58961 | 44556 | 92118 | 86352 | 58037 | 55447 | 43182 | 63310 | 43406 | 70342 | 30631 | 68681 | 42343 | 38576 | 48205 | 50424 | 65977 | 66087 | 73737 | 74818 | 69869 | 61010 | 22686 | 45206 | 704266 | 704266 | 715023 | 715023 | 658938 | 2023
natural gas combined cycle | TRUE | 50815 | Y | . | Odyssey Energy Altura Cogen, LLC | Odyssey Operating Services | 55879 | TX | WSC | TRE |  | 22 | 3 | NAICS-22 Cogen | CT | NG | NG | ERCO |  | mcf | 2966600 | 2768000 | 2906900 | 2927400 | 3344100 | 3389400 | 3503400 | 3705100 | 3513000 | 3364900 | 3074600 | 3065200 | 1328647 | 1297723 | 1318858 | 1358403 | 1644338 | 1657668 | 1736382 | 1807703 | 1726499 | 1595303 | 1332281 | 1401727 | 1.015 | 1.017 | 1.016 | 1.013 | 1.017 | 1.018 | 1.017 | 1.016 | 1.014 | 1.015 | 1.013 | 1.013 | 3011099 | 2815056 | 2953410 | 2965456 | 3400950 | 3450409 | 3562958 | 3764382 | 3562182 | 3415374 | 3114570 | 3105048 | 1348577 | 1319784 | 1339960 | 1376062 | 1672292 | 1687506 | 1765901 | 1836626 | 1750670 | 1619233 | 1349601 | 1419949 | 225024 | 214425 | 223705 | 231055 | 262994 | 265323 | 270337 | 286664 | 271389 | 260314 | 239583 | 237846 | 38528600 | 18205532 | 39120894 | 18486161 | 2988659 | 2023
hard coal | TRUE | 50835 | Y | . | TES Filer City Station | TES Filer City Station LP | 18414 | MI | ENC | RFC |  | 22 | 3 | NAICS-22 Cogen | ST | BIT | COL | MISO |  | short tons | 13714 | 14050 | 15612 | 14740 | 4124 | 4347 | 4565 | 5461 | 4666 | 10216 | 9563 | 6679 | 12578 | 12282 | 14116 | 13153 | 3100 | 3342 | 3558 | 4500 | 3668 | 8518 | 8202 | 5443 | 23.42 | 25.31 | 23.45 | 23.97 | 25.2 | 25.2 | 25.2 | 25.2 | 24.51 | 25.64 | 23.19 | 23.05 | 321182 | 355606 | 366101 | 353318 | 103925 | 109544 | 115038 | 137617 | 114364 | 261938 | 221766 | 153951 | 294579 | 310851 | 331010 | 315282 | 78117 | 84215 | 89655 | 113396 | 89909 | 218394 | 190205 | 125458 | 26920.62 | 28407.414 | 30249.541 | 28812.483 | 7138.66 | 7695.936 | 8192.933 | 10363.221 | 8216.42 | 19957.935 | 17381.879 | 11465.463 | 107737 | 92460 | 2614350 | 2241071 | 204802.51 | 2023
natural gas steam turbine | TRUE | 50835 | Y | . | TES Filer City Station | TES Filer City Station LP | 18414 | MI | ENC | RFC |  | 22 | 3 | NAICS-22 Cogen | ST | NG | NG | MISO |  | mcf | 68708 | 65372 | 79721 | 84675 | 51105 | 60805 | 63075 | 65647 | 41981 | 46388 | 43124 | 33345 | 63017 | 57145 | 72080 | 75560 | 38414 | 46746 | 49158 | 54093 | 33004 | 38676 | 36987 | 27173 | 1.05 | 1.05 | 1.05 | 1.05 | 1.05 | 1.05 | 1.05 | 1.05 | 1.05 | 1.05 | 1.05 | 1.05 | 72143 | 68641 | 83707 | 88909 | 53660 | 63845 | 66229 | 68929 | 44080 | 48707 | 45280 | 35012 | 66168 | 60002 | 75684 | 79338 | 40335 | 49083 | 51616 | 56798 | 34654 | 40610 | 38836 | 28532 | 6046.87 | 5483.329 | 6916.389 | 7250.362 | 3685.956 | 4485.386 | 4716.769 | 5190.704 | 3166.917 | 3711.177 | 3549.034 | 2607.53 | 703946 | 592053 | 739142 | 621656 | 56810.423 | 2023
petroleum | TRUE | 50835 | Y | . | TES Filer City Station | TES Filer City Station LP | 18414 | MI | ENC | RFC |  | 22 | 3 | NAICS-22 Cogen | ST | PC | PC | MISO |  | short tons | 0 | 0 | 0 | 0 | 0 | 0 | 0 | 0 | 0 | 0 | 0 | 0 | 0 | 0 | 0 | 0 | 0 | 0 | 0 | 0 | 0 | 0 | 0 | 0 | 0 | 0 | 0 | 0 | 0 | 0 | 0 | 0 | 0 | 0 | 0 | 0 | 0 | 0 | 0 | 0 | 0 | 0 | 0 | 0 | 0 | 0 | 0 | 0 | 0 | 0 | 0 | 0 | 0 | 0 | 0 | 0 | 0 | 0 | 0 | 0 | 0 | 0 | 0 | 0 | 0 | 0 | 0 | 0 | 0 | 0 | 0 | 0 | 0 | 0 | 0 | 0 | 0 | 2023
hard coal | TRUE | 50835 | Y | . | TES Filer City Station | TES Filer City Station LP | 18414 | MI | ENC | RFC |  | 22 | 3 | NAICS-22 Cogen | ST | SUB | COL | MISO |  | short tons | 0 | 0 | 0 | 0 | 0 | 0 | 0 | 0 | 0 | 0 | 0 | 0 | 0 | 0 | 0 | 0 | 0 | 0 | 0 | 0 | 0 | 0 | 0 | 0 | 0 | 0 | 0 | 0 | 0 | 0 | 0 | 0 | 0 | 0 | 0 | 0 | 0 | 0 | 0 | 0 | 0 | 0 | 0 | 0 | 0 | 0 | 0 | 0 | 0 | 0 | 0 | 0 | 0 | 0 | 0 | 0 | 0 | 0 | 0 | 0 | 0 | 0 | 0 | 0 | 0 | 0 | 0 | 0 | 0 | 0 | 0 | 0 | 0 | 0 | 0 | 0 | 0 | 2023
other | TRUE | 50835 | Y | . | TES Filer City Station | TES Filer City Station LP | 18414 | MI | ENC | RFC |  | 22 | 3 | NAICS-22 Cogen | ST | TDF | OTH | MISO |  | short tons | 1191 | 951 | 1287 | 1190 | 193 | 316 | 378 | 439 | 297 | 950 | 790 | 325 | 1092 | 831 | 1164 | 1062 | 145 | 243 | 295 | 362 | 233 | 792 | 678 | 265 | 26.27 | 26.27 | 26.27 | 26.27 | 26.27 | 26.27 | 26.27 | 26.27 | 26.27 | 26.27 | 26.27 | 26.27 | 31288 | 24983 | 33809 | 31261 | 5070 | 8301 | 9930 | 11533 | 7802 | 24957 | 20753 | 8538 | 28696 | 21839 | 30569 | 27896 | 3811 | 6382 | 7739 | 9503 | 6134 | 20808 | 17800 | 6958 | 2622.442 | 1995.739 | 2793.547 | 2549.307 | 348.269 | 583.201 | 707.213 | 868.454 | 560.546 | 1901.518 | 1626.631 | 635.847 | 8307 | 7162 | 218225 | 188135 | 17192.714 | 2023
biomass | TRUE | 50835 | Y | . | TES Filer City Station | TES Filer City Station LP | 18414 | MI | ENC | RFC |  | 22 | 3 | NAICS-22 Cogen | ST | WDS | WWW | MISO |  | short tons | 6228 | 5980 | 6375 | 6387 | 2530 | 3229 | 3484 | 4171 | 3814 | 6051 | 5379 | 3661 | 5712 | 5227 | 5764 | 5699 | 1902 | 2482 | 2715 | 3437 | 2998 | 5045 | 4613 | 2983 | 8.77 | 8.77 | 8.77 | 8.77 | 8.77 | 8.77 | 8.77 | 8.77 | 8.77 | 8.77 | 8.77 | 8.77 | 54620 | 52445 | 55909 | 56014 | 22188 | 28318 | 30555 | 36580 | 33449 | 53067 | 47174 | 32107 | 50095 | 45844 | 50550 | 49984 | 16678 | 21770 | 23813 | 30142 | 26296 | 44245 | 40460 | 26165 | 4578.068 | 4189.518 | 4619.523 | 4567.848 | 1524.115 | 1989.477 | 2176.085 | 2754.621 | 2403.117 | 4043.37 | 3697.456 | 2391.16 | 57289 | 48577 | 502426 | 426042 | 38934.358 | 2023
municipal solid waste | TRUE | 50837 | Y | . | Southeast Resource Recovery | SERRF Joint Powers Authority | 16899 | CA | PACC | WECC |  | 22 | 3 | NAICS-22 Cogen | ST | MSB | MLG | CISO |  | short tons | 17601 | 14303 | 18199 | 18532 | 16149 | 10844 | 16668 | 11570 | 11551 | 4458 | 12144 | 13857 | 16317 | 12884 | 13631 | 14953 | 13128 | 7542 | 13605 | 10174 | 7696 | 0 | 2853 | 9096 | 6.285 | 8.085 | 6.677 | 7.303 | 8.483 | 9.665 | 9.362 | 6.868 | 7.547 | 10.142 | 8.145 | 8.853 | 110622 | 115640 | 121515 | 135339 | 136992 | 104807 | 156046 | 79463 | 87175 | 45213 | 98913 | 122676 | 102550 | 104170 | 91013 | 109202 | 111368 | 72892 | 127367 | 69872 | 58079 | 0 | 23234 | 80529 | 5356.767 | 5319.564 | 4545.857 | 5836.507 | 5615.13 | 4008.066 | 6537.165 | 3624.814 | 3007.783 | 0 | 1108.883 | 3866.135 | 165876 | 121879 | 1314401 | 950276 | 48826.671 | 2023
municipal solid waste | TRUE | 50837 | Y | . | Southeast Resource Recovery | SERRF Joint Powers Authority | 16899 | CA | PACC | WECC |  | 22 | 3 | NAICS-22 Cogen | ST | MSN | OTH | CISO |  | short tons | 11252 | 9144 | 11636 | 11848 | 10324 | 6934 | 10657 | 7397 | 7385 | 2850 | 7765 | 8860 | 10431 | 8237 | 8715 | 9560 | 8393 | 4822 | 8698 | 6504 | 4920 | 0 | 1824 | 5816 | 12.016 | 15.457 | 12.763 | 13.962 | 16.218 | 18.473 | 17.896 | 13.13 | 14.427 | 19.389 | 15.568 | 16.922 | 135204 | 141339 | 148510 | 165422 | 167435 | 128092 | 190718 | 97123 | 106543 | 55259 | 120886 | 149929 | 125338 | 127320 | 111232 | 133475 | 136116 | 89086 | 155667 | 85400 | 70983 | 0 | 28395 | 98419 | 6547.112 | 6501.75 | 5555.758 | 7133.82 | 6862.938 | 4898.52 | 7989.659 | 4430.394 | 3676.031 | 0 | 1355.213 | 4725.011 | 106052 | 77920 | 1606460 | 1161431 | 59676.206 | 2023
natural gas steam turbine | TRUE | 50837 | Y | . | Southeast Resource Recovery | SERRF Joint Powers Authority | 16899 | CA | PACC | WECC |  | 22 | 3 | NAICS-22 Cogen | ST | NG | NG | CISO |  | mcf | 83877 | 14019 | 66066 | 23850 | 15528 | 15021 | 16920 | 10809 | 9369 | 12459 | 14058 | 20163 | 77756 | 12629 | 49483 | 19244 | 12623 | 10447 | 13811 | 9505 | 6242 | 0 | 3302 | 13236 | 1.04 | 1.04 | 1.04 | 1.04 | 1.04 | 1.04 | 1.04 | 1.04 | 1.04 | 1.04 | 1.04 | 1.04 | 87232 | 14580 | 68709 | 24804 | 16149 | 15622 | 17597 | 11241 | 9744 | 12957 | 14620 | 20970 | 80866 | 13134 | 51462 | 20014 | 13128 | 10865 | 14363 | 9885 | 6492 | 0 | 3434 | 13765 | 4224.121 | 670.686 | 2570.385 | 1069.673 | 661.932 | 597.414 | 737.176 | 512.792 | 336.186 | 0 | 163.904 | 660.854 | 302139 | 228278 | 314225 | 237408 | 12205.123 | 2023
petroleum | FALSE | 50849 | Y | . | PE Berkeley | Berkeley Cogeneration Facility | 61261 | CA | PACC | WECC |  | 611 | 5 | Commercial NAICS Cogen | CA | DFO | DFO | CISO |  | barrels | 0 | 0 | 0 | 0 | 0 | 0 | 0 | 0 | 0 | 0 | 0 | 0 | 0 | 0 | 0 | 0 | 0 | 0 | 0 | 0 | 0 | 0 | 0 | 0 | 0 | 0 | 0 | 0 | 0 | 0 | 0 | 0 | 0 | 0 | 0 | 0 | 0 | 0 | 0 | 0 | 0 | 0 | 0 | 0 | 0 | 0 | 0 | 0 | 0 | 0 | 0 | 0 | 0 | 0 | 0 | 0 | 0 | 0 | 0 | 0 | 0 | 0 | 0 | 0 | 0 | 0 | 0 | 0 | 0 | 0 | 0 | 0 | 0 | 0 | 0 | 0 | 0 | 2023
natural gas combined cycle | FALSE | 50849 | Y | . | PE Berkeley | Berkeley Cogeneration Facility | 61261 | CA | PACC | WECC |  | 611 | 5 | Commercial NAICS Cogen | CA | NG | NG | CISO |  | mcf | 13673 | 32752 | 34889 | 31110 | 29373 | 22308 | 23271 | 14125 | 15311 | 23503 | 17687 | 27470 | 351 | 7193 | 7323 | 8413 | 7697 | 7962 | 7911 | 6459 | 7256 | 8158 | 6957 | 9507 | 1.049 | 1.045 | 1.042 | 1.039 | 1.047 | 1.057 | 1.046 | 1.044 | 1.045 | 1.045 | 1.047 | 1.051 | 14343 | 34226 | 36354 | 32323 | 30754 | 23580 | 24341 | 14747 | 16000 | 24561 | 18518 | 28871 | 368 | 7517 | 7631 | 8741 | 8059 | 8416 | 8275 | 6743 | 7582 | 8525 | 7284 | 9992 | 68 | 1388 | 1409 | 1614 | 1488 | 1554 | 1528 | 1245 | 1400 | 1574 | 1345 | 1845 | 285472 | 85187 | 298618 | 89133 | 16458 | 2023
petroleum | FALSE | 50849 | Y | . | PE Berkeley | Berkeley Cogeneration Facility | 61261 | CA | PACC | WECC |  | 611 | 5 | Commercial NAICS Cogen | CT | DFO | DFO | CISO |  | barrels | 0 | 0 | 0 | 0 | 0 | 0 | 0 | 0 | 0 | 0 | 0 | 0 | 0 | 0 | 0 | 0 | 0 | 0 | 0 | 0 | 0 | 0 | 0 | 0 | 0 | 0 | 0 | 0 | 0 | 0 | 0 | 0 | 0 | 0 | 0 | 0 | 0 | 0 | 0 | 0 | 0 | 0 | 0 | 0 | 0 | 0 | 0 | 0 | 0 | 0 | 0 | 0 | 0 | 0 | 0 | 0 | 0 | 0 | 0 | 0 | 0 | 0 | 0 | 0 | 0 | 0 | 0 | 0 | 0 | 0 | 0 | 0 | 0 | 0 | 0 | 0 | 0 | 2023
natural gas combined cycle | FALSE | 50849 | Y | . | PE Berkeley | Berkeley Cogeneration Facility | 61261 | CA | PACC | WECC |  | 611 | 5 | Commercial NAICS Cogen | CT | NG | NG | CISO |  | mcf | 69418 | 152633 | 145941 | 149855 | 150074 | 141516 | 142424 | 149508 | 146780 | 149122 | 119694 | 149149 | 29418 | 72977 | 75354 | 75150 | 61329 | 70407 | 73689 | 78239 | 74159 | 76916 | 59460 | 78301 | 1.049 | 1.045 | 1.042 | 1.039 | 1.047 | 1.057 | 1.046 | 1.044 | 1.045 | 1.045 | 1.047 | 1.051 | 72819 | 159501 | 152071 | 155699 | 157127 | 149582 | 148976 | 156086 | 153385 | 155832 | 125320 | 156756 | 30860 | 76261 | 78519 | 78081 | 64211 | 74420 | 77079 | 81682 | 77496 | 80377 | 62255 | 82294 | 5391 | 13509 | 13879 | 13785 | 11291 | 13111 | 13581 | 14393 | 13645 | 14196 | 10971 | 13975 | 1666114 | 825399 | 1743154 | 863535 | 151727 | 2023
natural gas combined cycle | TRUE | 50851 | Y | . | CSUCI Site Authority | CSUCI Site Authority | 56835 | CA | PACC | WECC |  | 22 | 3 | NAICS-22 Cogen | CA | NG | NG | CISO |  | mcf | 0 | 0 | 0 | 0 | 0 | 0 | 0 | 0 | 0 | 0 | 0 | 0 | 0 | 0 | 0 | 0 | 0 | 0 | 0 | 0 | 0 | 0 | 0 | 0 | 0 | 0 | 0 | 0 | 0 | 0 | 0 | 0 | 0 | 0 | 0 | 0 | 0 | 0 | 0 | 0 | 0 | 0 | 0 | 0 | 0 | 0 | 0 | 0 | 0 | 0 | 0 | 0 | 0 | 0 | 0 | 0 | 0 | 0 | 0 | 0 | 0 | 0 | 0 | 0 | 0 | 62 | 0 | 0 | 0 | 62 | 0 | 0 | 0 | 0 | 0 | 0 | 124 | 2023
petroleum | TRUE | 50851 | Y | . | CSUCI Site Authority | CSUCI Site Authority | 56835 | CA | PACC | WECC |  | 22 | 3 | NAICS-22 Cogen | CT | DFO | DFO | CISO |  | barrels | 0 | 0 | 0 | 0 | 0 | 0 | 0 | 0 | 0 | 0 | 0 | 0 | 0 | 0 | 0 | 0 | 0 | 0 | 0 | 0 | 0 | 0 | 0 | 0 | 0 | 0 | 0 | 0 | 0 | 0 | 0 | 0 | 0 | 0 | 0 | 0 | 0 | 0 | 0 | 0 | 0 | 0 | 0 | 0 | 0 | 0 | 0 | 0 | 0 | 0 | 0 | 0 | 0 | 0 | 0 | 0 | 0 | 0 | 0 | 0 | 0 | 0 | 0 | 0 | 0 | 0 | 0 | 0 | 0 | 0 | 0 | 0 | 0 | 0 | 0 | 0 | 0 | 2023
natural gas combined cycle | TRUE | 50851 | Y | . | CSUCI Site Authority | CSUCI Site Authority | 56835 | CA | PACC | WECC |  | 22 | 3 | NAICS-22 Cogen | CT | NG | NG | CISO |  | mcf | 0 | 0 | 0 | 0 | 0 | 2561 | 0 | 0 | 0 | 2476 | 0 | 0 | 0 | 0 | 0 | 0 | 0 | 1717 | 0 | 0 | 0 | 1727 | 0 | 0 | 0 | 0 | 0 | 0 | 0 | 1.035 | 0 | 0 | 0 | 1.029 | 0 | 0 | 0 | 0 | 0 | 0 | 0 | 2651 | 0 | 0 | 0 | 2548 | 0 | 0 | 0 | 0 | 0 | 0 | 0 | 1777 | 0 | 0 | 0 | 1777 | 0 | 0 | 0 | 0 | 0 | 0 | 0 | 179 | 0 | 0 | 0 | 179 | 0 | 0 | 5037 | 3444 | 5199 | 3554 | 358 | 2023
municipal solid waste | FALSE | 50858 | N | . | Hillsborough County Resource Recovery | Hillsborough County | 8633 | FL | SAT | SERC |  | 562213 | 4 | Commercial NAICS Non-Cogen | ST | MSB | MLG | TEC |  | short tons | 24128 | 22647 | 26349 | 25921 | 23021 | 24330 | 22711 | 28072 | 26962 | 24098 | 26357 | 25818 | 24128 | 22647 | 26349 | 25921 | 23021 | 24330 | 22711 | 28072 | 26962 | 24098 | 26357 | 25818 | 7.429 | 7.974 | 8.115 | 7.915 | 7.856 | 7.318 | 7.318 | 7.443 | 7.473 | 7.598 | 7.702 | 7.701 | 179247 | 180587 | 213822 | 205165 | 180853 | 178047 | 166199 | 208940 | 201487 | 183097 | 203002 | 198824 | 179247 | 180587 | 213822 | 205165 | 180853 | 178047 | 166199 | 208940 | 201487 | 183097 | 203002 | 198824 | 7226.371 | 7992.607 | 9477.432 | 9128.155 | 7781.262 | 7412.821 | 7906.456 | 8484.097 | 8622.39 | 7335.865 | 8203.338 | 7030.187 | 300414 | 300414 | 2299270 | 2299270 | 96600.981 | 2023
municipal solid waste | FALSE | 50858 | N | . | Hillsborough County Resource Recovery | Hillsborough County | 8633 | FL | SAT | SERC |  | 562213 | 4 | Commercial NAICS Non-Cogen | ST | MSN | OTH | TEC |  | short tons | 15426 | 14479 | 16845 | 16572 | 14718 | 15555 | 14521 | 17948 | 17237 | 15407 | 16851 | 16506 | 15426 | 14479 | 16845 | 16572 | 14718 | 15555 | 14521 | 17948 | 17237 | 15407 | 16851 | 16506 | 14.201 | 15.245 | 15.513 | 15.133 | 15.019 | 13.99 | 13.989 | 14.229 | 14.287 | 14.525 | 14.723 | 14.723 | 219065 | 220732 | 261316 | 250784 | 221050 | 217614 | 203134 | 255382 | 246265 | 223787 | 248097 | 243018 | 219065 | 220732 | 261316 | 250784 | 221050 | 217614 | 203134 | 255382 | 246265 | 223787 | 248097 | 243018 | 8831.629 | 9769.393 | 11582.568 | 11157.845 | 9510.738 | 9060.179 | 9663.544 | 10369.903 | 10538.61 | 8966.135 | 10025.662 | 8592.813 | 192065 | 192065 | 2810244 | 2810244 | 118069.02 | 2023
natural gas steam turbine | FALSE | 50858 | N | . | Hillsborough County Resource Recovery | Hillsborough County | 8633 | FL | SAT | SERC |  | 562213 | 4 | Commercial NAICS Non-Cogen | ST | NG | NG | TEC |  | mcf | 0 | 0 | 0 | 0 | 0 | 0 | 0 | 0 | 0 | 0 | 0 | 0 | 0 | 0 | 0 | 0 | 0 | 0 | 0 | 0 | 0 | 0 | 0 | 0 | 0 | 0 | 0 | 0 | 0 | 0 | 0 | 0 | 0 | 0 | 0 | 0 | 0 | 0 | 0 | 0 | 0 | 0 | 0 | 0 | 0 | 0 | 0 | 0 | 0 | 0 | 0 | 0 | 0 | 0 | 0 | 0 | 0 | 0 | 0 | 0 | 0 | 0 | 0 | 0 | 0 | 0 | 0 | 0 | 0 | 0 | 0 | 0 | 0 | 0 | 0 | 0 | 0 | 2023
municipal solid waste | FALSE | 50859 | N | . | Lancaster County Resource Recovery | Covanta Lancaster Inc | 4447 | PA | MAT | RFC |  | 562213 | 4 | Commercial NAICS Non-Cogen | ST | MSB | MLG | PJM |  | short tons | 19700 | 18218 | 19656 | 16845 | 20300 | 19171 | 20614 | 18751 | 17469 | 19901 | 17250 | 20607 | 19700 | 18218 | 19656 | 16845 | 20300 | 19171 | 20614 | 18751 | 17469 | 19901 | 17250 | 20607 | 8.115 | 8.115 | 8.41 | 7.967 | 7.893 | 8.189 | 7.746 | 7.894 | 7.967 | 8.041 | 7.967 | 7.746 | 159866 | 147839 | 165307 | 134204 | 160228 | 156991 | 159676 | 148020 | 139176 | 160024 | 137431 | 159622 | 159866 | 147839 | 165307 | 134204 | 160228 | 156991 | 159676 | 148020 | 139176 | 160024 | 137431 | 159622 | 7212.306 | 6712.234 | 7546.529 | 5977.919 | 7421.81 | 7508.848 | 7758.45 | 7036.022 | 6532.894 | 7268.768 | 5605.015 | 7147.203 | 228482 | 228482 | 1828384 | 1828384 | 83727.998 | 2023
municipal solid waste | FALSE | 50859 | N | . | Lancaster County Resource Recovery | Covanta Lancaster Inc | 4447 | PA | MAT | RFC |  | 562213 | 4 | Commercial NAICS Non-Cogen | ST | MSN | OTH | PJM |  | short tons | 12596 | 11647 | 12568 | 10770 | 12979 | 12257 | 13179 | 11989 | 11169 | 12724 | 11029 | 13176 | 12596 | 11647 | 12568 | 10770 | 12979 | 12257 | 13179 | 11989 | 11169 | 12724 | 11029 | 13176 | 15.512 | 15.513 | 16.076 | 15.23 | 15.089 | 15.654 | 14.808 | 15.089 | 15.231 | 15.371 | 15.23 | 14.807 | 195389 | 180680 | 202043 | 164027 | 195840 | 191871 | 195155 | 180902 | 170115 | 195581 | 167972 | 195097 | 195389 | 180680 | 202043 | 164027 | 195840 | 191871 | 195155 | 180902 | 170115 | 195581 | 167972 | 195097 | 8814.95 | 8203.283 | 9223.596 | 7306.34 | 9071.379 | 9177.137 | 9482.307 | 8599.022 | 7985.193 | 8883.858 | 6850.605 | 8735.636 | 146083 | 146083 | 2234672 | 2234672 | 102333.31 | 2023
other | FALSE | 50859 | N | . | Lancaster County Resource Recovery | Covanta Lancaster Inc | 4447 | PA | MAT | RFC |  | 562213 | 4 | Commercial NAICS Non-Cogen | ST | PG | WOO | PJM |  | mcf | 350 | 328 | 260 | 185 | 290 | 349 | 419 | 1805 | 414 | 703 | 520 | 800 | 350 | 328 | 260 | 185 | 290 | 349 | 419 | 1805 | 414 | 703 | 520 | 800 | 2.517 | 2.517 | 2.517 | 2.517 | 2.517 | 2.517 | 2.517 | 2.517 | 2.517 | 2.517 | 2.517 | 2.517 | 881 | 826 | 654 | 466 | 730 | 878 | 1055 | 4543 | 1042 | 1769 | 1309 | 2014 | 881 | 826 | 654 | 466 | 730 | 878 | 1055 | 4543 | 1042 | 1769 | 1309 | 2014 | 39.744 | 37.483 | 29.875 | 20.741 | 33.811 | 42.015 | 51.243 | 215.956 | 48.913 | 80.374 | 53.38 | 90.161 | 6423 | 6423 | 16167 | 16167 | 743.696 | 2023
municipal solid waste | FALSE | 50860 | N | . | Kent County Waste to Energy Facility | Kent County | 10162 | MI | ENC | RFC |  | 562213 | 4 | Commercial NAICS Non-Cogen | ST | MSB | MLG | MISO |  | short tons | 10145 | 8602 | 10268 | 8302 | 8332 | 9812 | 10230 | 9380 | 7435 | 8392 | 9764 | 10114 | 10145 | 8602 | 10268 | 8302 | 8332 | 9812 | 10230 | 9380 | 7435 | 8392 | 9764 | 10114 | 8.415 | 7.972 | 7.558 | 7.007 | 7.907 | 8.361 | 7.855 | 8.25 | 8.026 | 7.931 | 8.054 | 8.225 | 85370 | 68575 | 77606 | 58172 | 65881 | 82038 | 80357 | 77385 | 59673 | 66557 | 78639 | 83188 | 85370 | 68575 | 77606 | 58172 | 65881 | 82038 | 80357 | 77385 | 59673 | 66557 | 78639 | 83188 | 4266.315 | 3279.056 | 3834.009 | 2503.326 | 3088.814 | 4039.181 | 3855.337 | 3563.895 | 2566.746 | 3056.203 | 3963.514 | 3995.868 | 110776 | 110776 | 883441 | 883441 | 42012.264 | 2023
municipal solid waste | FALSE | 50860 | N | . | Kent County Waste to Energy Facility | Kent County | 10162 | MI | ENC | RFC |  | 562213 | 4 | Commercial NAICS Non-Cogen | ST | MSN | OTH | MISO |  | short tons | 6486 | 5499 | 6564 | 5308 | 5327 | 6273 | 6541 | 5997 | 4753 | 5365 | 6242 | 6466 | 6486 | 5499 | 6564 | 5308 | 5327 | 6273 | 6541 | 5997 | 4753 | 5365 | 6242 | 6466 | 16.085 | 15.24 | 14.45 | 13.394 | 15.115 | 15.984 | 15.016 | 15.772 | 15.345 | 15.164 | 15.398 | 15.725 | 104327 | 83805 | 94850 | 71095 | 80518 | 100268 | 98220 | 94585 | 72935 | 81355 | 96114 | 101678 | 104327 | 83805 | 94850 | 71095 | 80518 | 100268 | 98220 | 94585 | 72935 | 81355 | 96114 | 101678 | 5213.685 | 4007.289 | 4685.94 | 3059.452 | 3775.041 | 4936.717 | 4712.366 | 4356.01 | 3137.165 | 3735.702 | 4844.278 | 4884.033 | 70821 | 70821 | 1079750 | 1079750 | 51347.678 | 2023
natural gas steam turbine | FALSE | 50860 | N | . | Kent County Waste to Energy Facility | Kent County | 10162 | MI | ENC | RFC |  | 562213 | 4 | Commercial NAICS Non-Cogen | ST | NG | NG | MISO |  | mcf | 0 | 682 | 1 | 658 | 3 | 2 | 6 | 2 | 2 | 2 | 4 | 2 | 0 | 682 | 1 | 658 | 3 | 2 | 6 | 2 | 2 | 2 | 4 | 2 | 0 | 1.032 | 1.032 | 1.032 | 1.032 | 1.032 | 1.032 | 1.032 | 1.032 | 1.032 | 1.032 | 1.032 | 0 | 704 | 1 | 679 | 3 | 2 | 6 | 2 | 2 | 2 | 4 | 2 | 0 | 704 | 1 | 679 | 3 | 2 | 6 | 2 | 2 | 2 | 4 | 2 | 0 | 33.655 | 0.051 | 29.222 | 0.145 | 0.102 | 0.297 | 0.095 | 0.089 | 0.095 | 0.208 | 0.099 | 1364 | 1364 | 1407 | 1407 | 64.058 | 2023
natural gas peaker | TRUE | 50865 | Y | . | Salinas River Cogeneration | Salinas River Cogeneration Co | 16506 | CA | PACC | WECC |  | 22 | 3 | NAICS-22 Cogen | GT | NG | NG | CISO |  | mcf | 83295 | 276685 | 193298 | 295887 | 263936 | 267118 | 298337 | 254273 | 268449 | 135923 | 140308 | 138761 | 45341 | 145665 | 104489 | 155321 | 142382 | 140830 | 152416 | 134497 | 140128 | 71098 | 75561 | 74428 | 1.05 | 1.05 | 1.05 | 1.05 | 1.05 | 1.05 | 1.05 | 1.05 | 1.05 | 1.05 | 1.05 | 1.05 | 87460 | 290519 | 202963 | 310681 | 277133 | 280474 | 313254 | 266987 | 281871 | 142719 | 147323 | 145699 | 47608 | 152948 | 109713 | 163087 | 149501 | 147872 | 160037 | 141222 | 147134 | 74653 | 79339 | 78149 | 6776 | 21540 | 15467 | 22934 | 21061 | 20819 | 22467 | 19963 | 19785 | 10507 | 11245 | 10998 | 2616270 | 1382156 | 2747083 | 1451263 | 203562 | 2023
municipal solid waste | TRUE | 50873 | N | . | Wheelabrator Concord Facility | Wheelabrator Environmental Systems | 20541 | NH | NEW | NPCC |  | 22 | 2 | NAICS-22 Non-Cogen | ST | MSB | MLG | ISNE |  | short tons | 8223 | 9091 | 9725 | 9520 | 7714 | 9396 | 10168 | 8229 | 9814 | 10229 | 8340 | 9214 | 8223 | 9091 | 9725 | 9520 | 7714 | 9396 | 10168 | 8229 | 9814 | 10229 | 8340 | 9214 | 7.672 | 7.672 | 7.672 | 7.672 | 7.672 | 7.672 | 7.672 | 7.672 | 7.671 | 7.672 | 7.672 | 7.672 | 63087 | 69746 | 74610 | 73037 | 59182 | 72086 | 78009 | 63133 | 75283 | 78477 | 63984 | 70690 | 63087 | 69746 | 74610 | 73037 | 59182 | 72086 | 78009 | 63133 | 75283 | 78477 | 63984 | 70690 | 2835.058 | 3559.313 | 3798.833 | 3691.71 | 2973.502 | 3843.222 | 3792.47 | 2967.286 | 3697.785 | 3842.868 | 3250.773 | 3546.795 | 109663 | 109663 | 841324 | 841324 | 41799.615 | 2023
municipal solid waste | TRUE | 50873 | N | . | Wheelabrator Concord Facility | Wheelabrator Environmental Systems | 20541 | NH | NEW | NPCC |  | 22 | 2 | NAICS-22 Non-Cogen | ST | MSN | OTH | ISNE |  | short tons | 5258 | 5813 | 6218 | 6087 | 4932 | 6006 | 6501 | 5261 | 6274 | 6540 | 5332 | 5891 | 5258 | 5813 | 6218 | 6087 | 4932 | 6006 | 6501 | 5261 | 6274 | 6540 | 5332 | 5891 | 14.664 | 14.666 | 14.666 | 14.666 | 14.667 | 14.668 | 14.667 | 14.667 | 14.668 | 14.667 | 14.667 | 14.667 | 77103 | 85253 | 91193 | 89272 | 72338 | 88096 | 95350 | 77163 | 92027 | 95922 | 78204 | 86403 | 77103 | 85253 | 91193 | 89272 | 72338 | 88096 | 95350 | 77163 | 92027 | 95922 | 78204 | 86403 | 3464.942 | 4350.687 | 4643.167 | 4512.29 | 3634.498 | 4696.778 | 4635.53 | 3626.714 | 4520.215 | 4697.132 | 3973.227 | 4335.205 | 70113 | 70113 | 1028324 | 1028324 | 51090.385 | 2023
municipal solid waste | TRUE | 50875 | N | . | McKay Bay Facility | City of Tampa | 63619 | FL | SAT | SERC |  | 22 | 2 | NAICS-22 Non-Cogen | ST | MSB | MLG | TEC |  | short tons | 16838 | 12527 | 14720 | 15853 | 14167 | 15724 | 16192 | 13855 | 15537 | 13828 | 14550 | 15741 | 16838 | 12527 | 14720 | 15853 | 14167 | 15724 | 16192 | 13855 | 15537 | 13828 | 14550 | 15741 | 7.377 | 7.377 | 7.377 | 7.377 | 7.377 | 7.377 | 7.377 | 7.377 | 7.377 | 7.376 | 7.377 | 7.377 | 124214 | 92412 | 108589 | 116948 | 104510 | 115996 | 119448 | 102208 | 114616 | 101995 | 107335 | 116121 | 124214 | 92412 | 108589 | 116948 | 104510 | 115996 | 119448 | 102208 | 114616 | 101995 | 107335 | 116121 | 5977.167 | 4633.125 | 5110.138 | 5752.395 | 4756.019 | 5353.02 | 5427.04 | 4318.592 | 5302.835 | 4344.567 | 5044.881 | 5554.064 | 179532 | 179532 | 1324392 | 1324392 | 61573.843 | 2023
municipal solid waste | TRUE | 50875 | N | . | McKay Bay Facility | City of Tampa | 63619 | FL | SAT | SERC |  | 22 | 2 | NAICS-22 Non-Cogen | ST | MSN | OTH | TEC |  | short tons | 10767 | 8009 | 9411 | 10135 | 9058 | 10054 | 10351 | 8858 | 9933 | 8840 | 9303 | 10063 | 10767 | 8009 | 9411 | 10135 | 9058 | 10054 | 10351 | 8858 | 9933 | 8840 | 9303 | 10063 | 14.101 | 14.103 | 14.103 | 14.103 | 14.102 | 14.102 | 14.104 | 14.103 | 14.103 | 14.103 | 14.102 | 14.103 | 151825 | 112951 | 132723 | 142934 | 127736 | 141782 | 145991 | 124924 | 140085 | 124671 | 131191 | 141918 | 151825 | 112951 | 132723 | 142934 | 127736 | 141782 | 145991 | 124924 | 140085 | 124671 | 131191 | 141918 | 7305.833 | 5662.875 | 6245.862 | 7030.605 | 5812.981 | 6542.98 | 6632.96 | 5278.408 | 6481.165 | 5310.433 | 6166.119 | 6787.936 | 114782 | 114782 | 1618731 | 1618731 | 75258.157 | 2023
municipal solid waste | TRUE | 50877 | N | . | Wheelabrator North Andover | Wheelabrator Environmental Systems | 20541 | MA | NEW | NPCC |  | 22 | 2 | NAICS-22 Non-Cogen | ST | MSB | MLG | ISNE |  | short tons | 23430 | 19907 | 18757 | 21933 | 23122 | 20960 | 23247 | 23800 | 22970 | 20921 | 21889 | 23717 | 23430 | 19907 | 18757 | 21933 | 23122 | 20960 | 23247 | 23800 | 22970 | 20921 | 21889 | 23717 | 7.672 | 7.672 | 7.672 | 7.672 | 7.672 | 7.672 | 7.672 | 7.672 | 7.672 | 7.672 | 7.672 | 7.672 | 179755 | 152727 | 143904 | 168270 | 177392 | 160805 | 178351 | 182594 | 176226 | 160506 | 167932 | 181957 | 179755 | 152727 | 143904 | 168270 | 177392 | 160805 | 178351 | 182594 | 176226 | 160506 | 167932 | 181957 | 9968.938 | 7931.672 | 7528.397 | 8978.448 | 9554.07 | 8675.687 | 9245.896 | 9269.041 | 9286.356 | 8226.514 | 8773.667 | 9674.453 | 264653 | 264653 | 2030419 | 2030419 | 107113.14 | 2023
municipal solid waste | TRUE | 50877 | N | . | Wheelabrator North Andover | Wheelabrator Environmental Systems | 20541 | MA | NEW | NPCC |  | 22 | 2 | NAICS-22 Non-Cogen | ST | MSN | OTH | ISNE |  | short tons | 14979 | 12727 | 11992 | 14023 | 14783 | 13401 | 14864 | 15217 | 14687 | 13375 | 13994 | 15163 | 14979 | 12727 | 11992 | 14023 | 14783 | 13401 | 14864 | 15217 | 14687 | 13375 | 13994 | 15163 | 14.667 | 14.667 | 14.667 | 14.666 | 14.666 | 14.667 | 14.666 | 14.666 | 14.666 | 14.667 | 14.667 | 14.667 | 219697 | 186667 | 175887 | 205661 | 216807 | 196552 | 217995 | 223173 | 215400 | 196171 | 205250 | 222396 | 219697 | 186667 | 175887 | 205661 | 216807 | 196552 | 217995 | 223173 | 215400 | 196171 | 205250 | 222396 | 12184.062 | 9694.328 | 9201.603 | 10973.552 | 11676.93 | 10604.313 | 11301.104 | 11328.959 | 11350.644 | 10054.486 | 10723.333 | 11824.547 | 169205 | 169205 | 2481656 | 2481656 | 130917.86 | 2023
natural gas steam turbine | TRUE | 50877 | N | . | Wheelabrator North Andover | Wheelabrator Environmental Systems | 20541 | MA | NEW | NPCC |  | 22 | 2 | NAICS-22 Non-Cogen | ST | NG | NG | ISNE |  | mcf | 0 | 0 | 0 | 0 | 0 | 0 | 0 | 0 | 0 | 0 | 0 | 0 | 0 | 0 | 0 | 0 | 0 | 0 | 0 | 0 | 0 | 0 | 0 | 0 | 0 | 0 | 0 | 0 | 0 | 0 | 0 | 0 | 0 | 0 | 0 | 0 | 0 | 0 | 0 | 0 | 0 | 0 | 0 | 0 | 0 | 0 | 0 | 0 | 0 | 0 | 0 | 0 | 0 | 0 | 0 | 0 | 0 | 0 | 0 | 0 | 0 | 0 | 0 | 0 | 0 | 0 | 0 | 0 | 0 | 0 | 0 | 0 | 0 | 0 | 0 | 0 | 0 | 2023
municipal solid waste | TRUE | 50878 | N | . | Wheelabrator Millbury Facility | Wheelabrator Environmental Systems | 20541 | MA | NEW | NPCC |  | 22 | 2 | NAICS-22 Non-Cogen | ST | MSB | MLG | ISNE |  | short tons | 26659 | 23668 | 27361 | 20577 | 25628 | 25362 | 26817 | 23982 | 27024 | 27686 | 25036 | 25405 | 26659 | 23668 | 27361 | 20577 | 25628 | 25362 | 26817 | 23982 | 27024 | 27686 | 25036 | 25405 | 7.672 | 7.672 | 7.672 | 7.672 | 7.672 | 7.672 | 7.672 | 7.672 | 7.672 | 7.672 | 7.672 | 7.672 | 204528 | 181581 | 209914 | 157867 | 196618 | 194577 | 205740 | 183990 | 207328 | 212407 | 192076 | 194907 | 204528 | 181581 | 209914 | 157867 | 196618 | 194577 | 205740 | 183990 | 207328 | 212407 | 192076 | 194907 | 12803.302 | 10940.16 | 12601.136 | 8425.09 | 12439.575 | 11413.506 | 12374.463 | 11129.007 | 12597.73 | 12672.971 | 11952.444 | 11941.653 | 305205 | 305205 | 2341533 | 2341533 | 141291.04 | 2023
municipal solid waste | TRUE | 50878 | N | . | Wheelabrator Millbury Facility | Wheelabrator Environmental Systems | 20541 | MA | NEW | NPCC |  | 22 | 2 | NAICS-22 Non-Cogen | ST | MSN | OTH | ISNE |  | short tons | 17045 | 15132 | 17493 | 13156 | 16385 | 16214 | 17146 | 15332 | 17277 | 17700 | 16006 | 16243 | 17045 | 15132 | 17493 | 13156 | 16385 | 16214 | 17146 | 15332 | 17277 | 17700 | 16006 | 16243 | 14.666 | 14.667 | 14.666 | 14.667 | 14.667 | 14.667 | 14.666 | 14.667 | 14.667 | 14.667 | 14.667 | 14.667 | 249982 | 221941 | 256552 | 192959 | 240319 | 237811 | 251463 | 224874 | 253402 | 259606 | 234760 | 238236 | 249982 | 221941 | 256552 | 192959 | 240319 | 237811 | 251463 | 224874 | 253402 | 259606 | 234760 | 238236 | 15648.698 | 13371.84 | 15400.864 | 10297.91 | 15204.425 | 13949.494 | 15124.537 | 13601.993 | 15397.27 | 15489.029 | 14608.556 | 14596.347 | 195129 | 195129 | 2861905 | 2861905 | 172690.96 | 2023
municipal solid waste | TRUE | 50880 | N | . | Wheelabrator Saugus | Wheelabrator Environmental Systems | 20541 | MA | NEW | NPCC |  | 22 | 2 | NAICS-22 Non-Cogen | ST | MSB | MLG | ISNE |  | short tons | 22071 | 19693 | 23046 | 22486 | 17760 | 22921 | 23785 | 23358 | 21532 | 21075 | 22048 | 22781 | 22071 | 19693 | 23046 | 22486 | 17760 | 22921 | 23785 | 23358 | 21532 | 21075 | 22048 | 22781 | 7.672 | 7.672 | 7.672 | 7.672 | 7.672 | 7.672 | 7.672 | 7.672 | 7.672 | 7.672 | 7.672 | 7.672 | 169329 | 151085 | 176809 | 172513 | 136255 | 175850 | 182479 | 179203 | 165194 | 161687 | 169152 | 174776 | 169329 | 151085 | 176809 | 172513 | 136255 | 175850 | 182479 | 179203 | 165194 | 161687 | 169152 | 174776 | 8407.618 | 7364.688 | 8632.717 | 9337.851 | 6302.037 | 8922.092 | 8692.398 | 8769.344 | 7895.641 | 8020.984 | 8557.216 | 8692.425 | 262556 | 262556 | 2014332 | 2014332 | 99595.011 | 2023
municipal solid waste | TRUE | 50880 | N | . | Wheelabrator Saugus | Wheelabrator Environmental Systems | 20541 | MA | NEW | NPCC |  | 22 | 2 | NAICS-22 Non-Cogen | ST | MSN | OTH | ISNE |  | short tons | 14110 | 12591 | 14734 | 14376 | 11355 | 14653 | 15207 | 14934 | 13766 | 13474 | 14097 | 14566 | 14110 | 12591 | 14734 | 14376 | 11355 | 14653 | 15207 | 14934 | 13766 | 13474 | 14097 | 14566 | 14.668 | 14.666 | 14.667 | 14.667 | 14.667 | 14.668 | 14.667 | 14.667 | 14.667 | 14.666 | 14.667 | 14.666 | 206965 | 184660 | 216104 | 210853 | 166544 | 214930 | 223041 | 219037 | 201906 | 197610 | 206761 | 213625 | 206965 | 184660 | 216104 | 210853 | 166544 | 214930 | 223041 | 219037 | 201906 | 197610 | 206761 | 213625 | 10276.382 | 9001.312 | 10551.283 | 11413.149 | 7702.963 | 10904.908 | 10624.602 | 10718.656 | 9650.359 | 9803.016 | 10459.784 | 10624.575 | 167863 | 167863 | 2462036 | 2462036 | 121730.99 | 2023
biomass | TRUE | 50881 | N | . | Wheelabrator Shasta | Shasta Sustainable Resource Management, Inc. | 64579 | CA | PACC | WECC |  | 22 | 2 | NAICS-22 Non-Cogen | ST | AB | ORW | CISO |  | short tons | 0 | 24103 | 0 | 0 | 0 | 0 | 0 | 0 | 0 | 0 | 0 | 0 | 0 | 24103 | 0 | 0 | 0 | 0 | 0 | 0 | 0 | 0 | 0 | 0 | 0 | 17 | 0 | 0 | 0 | 0 | 0 | 0 | 0 | 0 | 0 | 0 | 0 | 409751 | 0 | 0 | 0 | 0 | 0 | 0 | 0 | 0 | 0 | 0 | 0 | 409751 | 0 | 0 | 0 | 0 | 0 | 0 | 0 | 0 | 0 | 0 | 0 | 22648 | 0 | 0 | 0 | 0 | 0 | 0 | 0 | 0 | 0 | 0 | 24103 | 24103 | 409751 | 409751 | 22648 | 2023
natural gas steam turbine | TRUE | 50881 | N | . | Wheelabrator Shasta | Shasta Sustainable Resource Management, Inc. | 64579 | CA | PACC | WECC |  | 22 | 2 | NAICS-22 Non-Cogen | ST | NG | NG | CISO |  | mcf | 0 | 0 | 0 | 0 | 0 | 0 | 0 | 0 | 0 | 0 | 0 | 0 | 0 | 0 | 0 | 0 | 0 | 0 | 0 | 0 | 0 | 0 | 0 | 0 | 0 | 0 | 0 | 0 | 0 | 0 | 0 | 0 | 0 | 0 | 0 | 0 | 0 | 0 | 0 | 0 | 0 | 0 | 0 | 0 | 0 | 0 | 0 | 0 | 0 | 0 | 0 | 0 | 0 | 0 | 0 | 0 | 0 | 0 | 0 | 0 | 0 | 0 | 0 | 0 | 0 | 0 | 0 | 0 | 0 | 0 | 0 | 0 | 0 | 0 | 0 | 0 | 0 | 2023
biomass | TRUE | 50881 | N | . | Wheelabrator Shasta | Shasta Sustainable Resource Management, Inc. | 64579 | CA | PACC | WECC |  | 22 | 2 | NAICS-22 Non-Cogen | ST | WDS | WWW | CISO |  | short tons | 26035 | 0 | 26099 | 19072 | 26281 | 25670 | 27463 | 28279 | 26215 | 27251 | 24773 | 26802 | 26035 | 0 | 26099 | 19072 | 26281 | 25670 | 27463 | 28279 | 26215 | 27251 | 24773 | 26802 | 17 | 0 | 17 | 17 | 17 | 17 | 17 | 17 | 17 | 17 | 17 | 17 | 442595 | 0 | 443683 | 324224 | 446777 | 436390 | 466871 | 480743 | 445655 | 463267 | 421141 | 455634 | 442595 | 0 | 443683 | 324224 | 446777 | 436390 | 466871 | 480743 | 445655 | 463267 | 421141 | 455634 | 24160 | 0 | 24318 | 17750 | 24974 | 24469 | 25459 | 26501 | 24513 | 25331 | 22784 | 25258 | 283940 | 283940 | 4826980 | 4826980 | 265517 | 2023
municipal solid waste | TRUE | 50882 | Y | . | Wheelabrator Westchester | Wheelabrator Environmental Systems | 20541 | NY | MAT | NPCC |  | 22 | 3 | NAICS-22 Cogen | ST | MSB | MLG | NYIS |  | short tons | 33482 | 29712 | 37596 | 30456 | 36530 | 33026 | 38204 | 37533 | 37900 | 35770 | 38089 | 39524 | 23727 | 21707 | 27459 | 22150 | 26983 | 24393 | 26234 | 25723 | 26003 | 24643 | 27094 | 27830 | 7.672 | 7.672 | 7.672 | 7.672 | 7.672 | 7.672 | 7.672 | 7.672 | 7.672 | 7.672 | 7.672 | 7.672 | 256874 | 227950 | 288437 | 233658 | 280258 | 253375 | 293101 | 287953 | 290769 | 274427 | 292219 | 303228 | 182030 | 166533 | 210667 | 169933 | 207015 | 187140 | 201268 | 197346 | 199496 | 189062 | 207868 | 213510 | 13867.083 | 12699.27 | 16272.464 | 13056.334 | 16050.341 | 14383.404 | 15506.388 | 15169.566 | 15390.164 | 14473.255 | 16059.242 | 16488.698 | 427822 | 303946 | 3282249 | 2331868 | 179416.21 | 2023
municipal solid waste | TRUE | 50882 | Y | . | Wheelabrator Westchester | Wheelabrator Environmental Systems | 20541 | NY | MAT | NPCC |  | 22 | 3 | NAICS-22 Cogen | ST | MSN | OTH | NYIS |  | short tons | 21406 | 18996 | 24037 | 19471 | 23355 | 21114 | 24425 | 23997 | 24231 | 22870 | 24352 | 25269 | 15169 | 13878 | 17556 | 14161 | 17251 | 15595 | 16772 | 16446 | 16625 | 15756 | 17323 | 17793 | 14.667 | 14.666 | 14.667 | 14.667 | 14.667 | 14.667 | 14.667 | 14.666 | 14.667 | 14.667 | 14.667 | 14.667 | 313962 | 278595 | 352551 | 285581 | 342548 | 309679 | 358241 | 351940 | 355396 | 335434 | 357171 | 370620 | 222485 | 203532 | 257494 | 207695 | 253025 | 228726 | 245999 | 241199 | 243837 | 231092 | 254071 | 260963 | 16948.917 | 15520.73 | 19889.536 | 15957.666 | 19617.659 | 17579.596 | 18952.612 | 18540.434 | 18810.836 | 17690.745 | 19628.758 | 20153.302 | 273523 | 194325 | 4011718 | 2850118 | 219290.79 | 2023
natural gas steam turbine | TRUE | 50882 | Y | . | Wheelabrator Westchester | Wheelabrator Environmental Systems | 20541 | NY | MAT | NPCC |  | 22 | 3 | NAICS-22 Cogen | ST | NG | NG | NYIS |  | mcf | 0 | 0 | 0 | 0 | 0 | 0 | 0 | 0 | 0 | 0 | 0 | 0 | 0 | 0 | 0 | 0 | 0 | 0 | 0 | 0 | 0 | 0 | 0 | 0 | 0 | 0 | 0 | 0 | 0 | 0 | 0 | 0 | 0 | 0 | 0 | 0 | 0 | 0 | 0 | 0 | 0 | 0 | 0 | 0 | 0 | 0 | 0 | 0 | 0 | 0 | 0 | 0 | 0 | 0 | 0 | 0 | 0 | 0 | 0 | 0 | 0 | 0 | 0 | 0 | 0 | 0 | 0 | 0 | 0 | 0 | 0 | 0 | 0 | 0 | 0 | 0 | 0 | 2023
municipal solid waste | TRUE | 50883 | N | . | Wheelabrator Bridgeport | Wheelabrator Environmental Systems | 20541 | CT | NEW | NPCC |  | 22 | 2 | NAICS-22 Non-Cogen | ST | MSB | MLG | ISNE |  | short tons | 39362 | 32012 | 36855 | 35203 | 42098 | 38764 | 41014 | 37722 | 34013 | 41796 | 39621 | 39609 | 39362 | 32012 | 36855 | 35203 | 42098 | 38764 | 41014 | 37722 | 34013 | 41796 | 39621 | 39609 | 7.672 | 7.672 | 7.672 | 7.672 | 7.672 | 7.672 | 7.672 | 7.672 | 7.672 | 7.672 | 7.672 | 7.672 | 301985 | 245596 | 282752 | 270077 | 322976 | 297397 | 314659 | 289403 | 260948 | 320659 | 303972 | 303880 | 301985 | 245596 | 282752 | 270077 | 322976 | 297397 | 314659 | 289403 | 260948 | 320659 | 303972 | 303880 | 18878.678 | 15461.662 | 17300.129 | 16824.575 | 19436.352 | 18164.473 | 18450.458 | 16821.214 | 11972.589 | 19097.595 | 18329.471 | 17538.216 | 458069 | 458069 | 3514304 | 3514304 | 208275.41 | 2023
municipal solid waste | TRUE | 50883 | N | . | Wheelabrator Bridgeport | Wheelabrator Environmental Systems | 20541 | CT | NEW | NPCC |  | 22 | 2 | NAICS-22 Non-Cogen | ST | MSN | OTH | ISNE |  | short tons | 25167 | 20467 | 23564 | 22506 | 26916 | 24782 | 26221 | 24117 | 21747 | 26722 | 25332 | 25323 | 25167 | 20467 | 23564 | 22506 | 26916 | 24782 | 26221 | 24117 | 21747 | 26722 | 25332 | 25323 | 14.666 | 14.666 | 14.666 | 14.667 | 14.666 | 14.667 | 14.667 | 14.667 | 14.666 | 14.667 | 14.666 | 14.667 | 369099 | 300169 | 345590 | 330096 | 394750 | 363478 | 384583 | 353724 | 318942 | 391932 | 371519 | 371412 | 369099 | 300169 | 345590 | 330096 | 394750 | 363478 | 384583 | 353724 | 318942 | 391932 | 371519 | 371412 | 23074.322 | 18897.338 | 21144.871 | 20563.425 | 23755.648 | 22200.527 | 22550.542 | 20559.786 | 14633.411 | 23342.405 | 22402.529 | 21435.784 | 292864 | 292864 | 4295294 | 4295294 | 254560.59 | 2023
municipal solid waste | FALSE | 50884 | N | . | Pinellas County Resource Recovery | Covanta Projects, LLC | 55871 | FL | SAT | SERC |  | 562213 | 4 | Commercial NAICS Non-Cogen | ST | MSB | MLG | FPC |  | short tons | 46880 | 44195 | 23431 | 40597 | 40107 | 49264 | 49162 | 46127 | 46128 | 41175 | 38199 | 41220 | 46880 | 44195 | 23431 | 40597 | 40107 | 49264 | 49162 | 46127 | 46128 | 41175 | 38199 | 41220 | 8.115 | 8.115 | 8.115 | 8.115 | 8.115 | 7.377 | 7.377 | 7.377 | 7.377 | 8.115 | 8.115 | 8.115 | 380431 | 358642 | 190143 | 329445 | 325468 | 363421 | 362668 | 340279 | 340286 | 334135 | 309985 | 334500 | 380431 | 358642 | 190143 | 329445 | 325468 | 363421 | 362668 | 340279 | 340286 | 334135 | 309985 | 334500 | 18749.983 | 17833.621 | 8624.039 | 13756.484 | 16165.737 | 18673.43 | 18667.885 | 17189.036 | 17432.408 | 14835.613 | 14552.759 | 16231.589 | 506485 | 506485 | 3969403 | 3969403 | 192712.58 | 2023
municipal solid waste | FALSE | 50884 | N | . | Pinellas County Resource Recovery | Covanta Projects, LLC | 55871 | FL | SAT | SERC |  | 562213 | 4 | Commercial NAICS Non-Cogen | ST | MSN | OTH | FPC |  | short tons | 29972 | 28256 | 14980 | 25956 | 25643 | 31497 | 31430 | 29492 | 29491 | 26324 | 24422 | 26354 | 29972 | 28256 | 14980 | 25956 | 25643 | 31497 | 31430 | 29492 | 29491 | 26324 | 24422 | 26354 | 15.513 | 15.513 | 15.513 | 15.513 | 15.512 | 14.102 | 14.103 | 14.102 | 14.103 | 15.513 | 15.513 | 15.513 | 464956 | 438335 | 232385 | 402655 | 397774 | 444171 | 443257 | 415896 | 415912 | 408364 | 378858 | 408830 | 464956 | 438335 | 232385 | 402655 | 397774 | 444171 | 443257 | 415896 | 415912 | 408364 | 378858 | 408830 | 22915.866 | 21796.379 | 10539.961 | 16813.516 | 19757.111 | 22822.57 | 22816.115 | 21008.809 | 21306.592 | 18131.387 | 17786.145 | 19838.411 | 323817 | 323817 | 4851393 | 4851393 | 235532.86 | 2023
natural gas steam turbine | FALSE | 50884 | N | . | Pinellas County Resource Recovery | Covanta Projects, LLC | 55871 | FL | SAT | SERC |  | 562213 | 4 | Commercial NAICS Non-Cogen | ST | NG | NG | FPC |  | mcf | 3 | 0 | 0 | 0 | 3 | 0 | 0 | 3 | 0 | 0 | 2 | 0 | 3 | 0 | 0 | 0 | 3 | 0 | 0 | 3 | 0 | 0 | 2 | 0 | 1.02 | 0 | 0 | 0 | 1.02 | 0 | 0 | 1.02 | 0 | 0 | 1.02 | 0 | 3 | 0 | 0 | 0 | 3 | 0 | 0 | 3 | 0 | 0 | 2 | 0 | 3 | 0 | 0 | 0 | 3 | 0 | 0 | 3 | 0 | 0 | 2 | 0 | 0.151 | 0 | 0 | 0 | 0.152 | 0 | 0 | 0.155 | 0 | 0 | 0.096 | 0 | 11 | 11 | 11 | 11 | 0.554 | 2023
municipal solid waste | TRUE | 50885 | N | . | Wheelabrator Gloucester LP | Wheelabrator Environmental Systems | 20541 | NJ | MAT | RFC |  | 22 | 2 | NAICS-22 Non-Cogen | ST | MSB | MLG | PJM |  | short tons | 7136 | 8965 | 9910 | 9112 | 6496 | 9470 | 9348 | 9382 | 8989 | 9864 | 8638 | 9316 | 7136 | 8965 | 9910 | 9112 | 6496 | 9470 | 9348 | 9382 | 8989 | 9864 | 8638 | 9316 | 7.671 | 7.673 | 7.672 | 7.673 | 7.672 | 7.672 | 7.672 | 7.672 | 7.672 | 7.673 | 7.671 | 7.672 | 54740 | 68788 | 76030 | 69916 | 49837 | 72654 | 71718 | 71979 | 68964 | 75686 | 66262 | 71472 | 54740 | 68788 | 76030 | 69916 | 49837 | 72654 | 71718 | 71979 | 68964 | 75686 | 66262 | 71472 | 2323.702 | 3207.727 | 3563.167 | 3119.585 | 1110.602 | 3445.18 | 3307.033 | 3167.576 | 2897.505 | 3444.898 | 3111.995 | 3397.28 | 106626 | 106626 | 818046 | 818046 | 36096.25 | 2023
municipal solid waste | TRUE | 50885 | N | . | Wheelabrator Gloucester LP | Wheelabrator Environmental Systems | 20541 | NJ | MAT | RFC |  | 22 | 2 | NAICS-22 Non-Cogen | ST | MSN | OTH | PJM |  | short tons | 4561 | 5733 | 6335 | 5826 | 4153 | 6054 | 5976 | 5998 | 5747 | 6307 | 5522 | 5957 | 4561 | 5733 | 6335 | 5826 | 4153 | 6054 | 5976 | 5998 | 5747 | 6307 | 5522 | 5957 | 14.67 | 14.664 | 14.668 | 14.666 | 14.667 | 14.668 | 14.668 | 14.667 | 14.667 | 14.666 | 14.668 | 14.666 | 66910 | 84069 | 92922 | 85444 | 60912 | 88800 | 87656 | 87973 | 84291 | 92498 | 80997 | 87365 | 66910 | 84069 | 92922 | 85444 | 60912 | 88800 | 87656 | 87973 | 84291 | 92498 | 80997 | 87365 | 2840.298 | 3920.273 | 4354.833 | 3812.415 | 1357.398 | 4210.82 | 4041.967 | 3871.424 | 3541.495 | 4210.102 | 3804.005 | 4152.72 | 68169 | 68169 | 999837 | 999837 | 44117.75 | 2023
municipal solid waste | TRUE | 50886 | N | . | Spokane Waste to Energy | City of Spokane | 42892 | WA | PACC | WECC |  | 22 | 2 | NAICS-22 Non-Cogen | ST | MSB | MLG | AVA |  | short tons | 11638 | 12189 | 14684 | 14061 | 10091 | 10441 | 12300 | 11220 | 12134 | 12054 | 10291 | 14749 | 11638 | 12189 | 14684 | 14061 | 10091 | 10441 | 12300 | 11220 | 12134 | 12054 | 10291 | 14749 | 7.672 | 7.672 | 7.672 | 7.672 | 7.672 | 7.672 | 7.672 | 7.672 | 7.672 | 7.672 | 7.672 | 7.673 | 89287 | 93514 | 112656 | 107876 | 77418 | 80103 | 94366 | 86080 | 93092 | 92478 | 78953 | 113169 | 89287 | 93514 | 112656 | 107876 | 77418 | 80103 | 94366 | 86080 | 93092 | 92478 | 78953 | 113169 | 4247.964 | 4428.343 | 5231.176 | 5156.83 | 4229.03 | 4482.947 | 5252.178 | 4866.549 | 4441.507 | 4480.61 | 3650.333 | 5644.411 | 145852 | 145852 | 1118992 | 1118992 | 56111.878 | 2023
municipal solid waste | TRUE | 50886 | N | . | Spokane Waste to Energy | City of Spokane | 42892 | WA | PACC | WECC |  | 22 | 2 | NAICS-22 Non-Cogen | ST | MSN | OTH | AVA |  | short tons | 7440 | 7793 | 9388 | 8990 | 6452 | 6675 | 7863 | 7172 | 7758 | 7707 | 6579 | 9431 | 7440 | 7793 | 9388 | 8990 | 6452 | 6675 | 7863 | 7172 | 7758 | 7707 | 6579 | 9431 | 14.668 | 14.667 | 14.667 | 14.667 | 14.666 | 14.667 | 14.667 | 14.668 | 14.666 | 14.666 | 14.668 | 14.666 | 109130 | 114300 | 137694 | 131856 | 94625 | 97902 | 115327 | 105199 | 113779 | 113031 | 96501 | 138315 | 109130 | 114300 | 137694 | 131856 | 94625 | 97902 | 115327 | 105199 | 113779 | 113031 | 96501 | 138315 | 5192.036 | 5412.657 | 6393.824 | 6303.17 | 5168.97 | 5479.053 | 6418.822 | 5947.451 | 5428.493 | 5476.39 | 4461.667 | 6898.589 | 93248 | 93248 | 1367659 | 1367659 | 68581.122 | 2023
municipal solid waste | TRUE | 50887 | N | . | Wheelabrator South Broward | Wheelabrator Environmental Systems | 20541 | FL | SAT | SERC |  | 22 | 2 | NAICS-22 Non-Cogen | ST | MSB | MLG | FPL |  | short tons | 41708 | 39975 | 41624 | 37841 | 44310 | 39500 | 40961 | 42852 | 43170 | 41498 | 45094 | 44910 | 41708 | 39975 | 41624 | 37841 | 44310 | 39500 | 40961 | 42852 | 43170 | 41498 | 45094 | 44910 | 7.672 | 7.672 | 7.672 | 7.672 | 7.672 | 7.672 | 7.672 | 7.672 | 7.672 | 7.672 | 7.672 | 7.672 | 319984 | 306688 | 319339 | 290316 | 339946 | 303044 | 314253 | 328761 | 331200 | 318373 | 345961 | 344550 | 319984 | 306688 | 319339 | 290316 | 339946 | 303044 | 314253 | 328761 | 331200 | 318373 | 345961 | 344550 | 16344.015 | 16534.812 | 16979.337 | 14652.721 | 18458.177 | 16385.526 | 16455.648 | 16246.212 | 16561.6 | 16249.588 | 17996.197 | 18631.266 | 503443 | 503443 | 3862415 | 3862415 | 201495.1 | 2023
municipal solid waste | TRUE | 50887 | N | . | Wheelabrator South Broward | Wheelabrator Environmental Systems | 20541 | FL | SAT | SERC |  | 22 | 2 | NAICS-22 Non-Cogen | ST | MSN | OTH | FPL |  | short tons | 26666 | 25558 | 26613 | 24193 | 28328 | 25254 | 26187 | 27397 | 27600 | 26532 | 28832 | 28714 | 26666 | 25558 | 26613 | 24193 | 28328 | 25254 | 26187 | 27397 | 27600 | 26532 | 28832 | 28714 | 14.667 | 14.667 | 14.666 | 14.667 | 14.667 | 14.667 | 14.667 | 14.666 | 14.667 | 14.666 | 14.666 | 14.666 | 391110 | 374859 | 390306 | 354839 | 415487 | 370400 | 384085 | 401804 | 404809 | 389118 | 422850 | 421120 | 391110 | 374859 | 390306 | 354839 | 415487 | 370400 | 384085 | 401804 | 404809 | 389118 | 422850 | 421120 | 19976.985 | 20210.188 | 20752.663 | 17909.279 | 22559.823 | 20027.474 | 20112.352 | 19855.788 | 20242.4 | 19860.412 | 21995.803 | 22771.734 | 321874 | 321874 | 4720787 | 4720787 | 246274.9 | 2023
petroleum | TRUE | 50888 | N | . | Northampton Generating Company LP | EIF Northampton GP, LLC | 23013 | PA | MAT | RFC |  | 22 | 2 | NAICS-22 Non-Cogen | ST | PC | PC | PJM |  | short tons | 0 | 0 | 0 | 0 | 0 | 0 | 0 | 0 | 0 | 0 | 0 | 0 | 0 | 0 | 0 | 0 | 0 | 0 | 0 | 0 | 0 | 0 | 0 | 0 | 0 | 0 | 0 | 0 | 0 | 0 | 0 | 0 | 0 | 0 | 0 | 0 | 0 | 0 | 0 | 0 | 0 | 0 | 0 | 0 | 0 | 0 | 0 | 0 | 0 | 0 | 0 | 0 | 0 | 0 | 0 | 0 | 0 | 0 | 0 | 0 | 0 | 0 | 0 | 0 | 0 | 0 | 0 | 0 | 0 | 0 | 0 | 0 | 0 | 0 | 0 | 0 | 0 | 2023
other | TRUE | 50888 | N | . | Northampton Generating Company LP | EIF Northampton GP, LLC | 23013 | PA | MAT | RFC |  | 22 | 2 | NAICS-22 Non-Cogen | ST | TDF | OTH | PJM |  | short tons | 0 | 0 | 0 | 0 | 88 | 0 | 279 | 19 | 974 | 614 | 513 | 1355 | 0 | 0 | 0 | 0 | 88 | 0 | 279 | 19 | 974 | 614 | 513 | 1355 | 0 | 0 | 0 | 0 | 26 | 0 | 26 | 26 | 26 | 26 | 26 | 26 | 0 | 0 | 0 | 0 | 2288 | 0 | 7254 | 494 | 25324 | 15964 | 13338 | 35230 | 0 | 0 | 0 | 0 | 2288 | 0 | 7254 | 494 | 25324 | 15964 | 13338 | 35230 | 0 | 0 | 0 | 0 | 173.543 | 0 | 618.397 | 41.888 | 2124.88 | 1311.404 | 1150.153 | 3031.808 | 3842 | 3842 | 99892 | 99892 | 8452.073 | 2023
hard coal | TRUE | 50888 | N | . | Northampton Generating Company LP | EIF Northampton GP, LLC | 23013 | PA | MAT | RFC |  | 22 | 2 | NAICS-22 Non-Cogen | ST | WC | WOC | PJM |  | short tons | 56375 | 7996 | 55310 | 54410 | 1612 | 8155 | 59606 | 36586 | 58012 | 25513 | 44118 | 63795 | 56375 | 7996 | 55310 | 54410 | 1612 | 8155 | 59606 | 36586 | 58012 | 25513 | 44118 | 63795 | 13.05 | 13.41 | 12.59 | 13.02 | 13.44 | 12.73 | 12.63 | 12.2 | 11.94 | 12.83 | 12.12 | 12.14 | 735694 | 107226 | 696353 | 708418 | 21665 | 103813 | 752824 | 446349 | 692663 | 327332 | 534710 | 774471 | 735694 | 107226 | 696353 | 708418 | 21665 | 103813 | 752824 | 446349 | 692663 | 327332 | 534710 | 774471 | 62149.852 | 8718.423 | 58644.778 | 58354.932 | 1643.291 | 7906.538 | 64177.599 | 37847.278 | 58119.809 | 26889.522 | 46108.759 | 66649.102 | 471488 | 471488 | 5901518 | 5901518 | 497209.88 | 2023
biomass | TRUE | 50888 | N | . | Northampton Generating Company LP | EIF Northampton GP, LLC | 23013 | PA | MAT | RFC |  | 22 | 2 | NAICS-22 Non-Cogen | ST | WDS | WWW | PJM |  | short tons | 17 | 8 | 0 | 25 | 21 | 8 | 18 | 19 | 129 | 14 | 13 | 16 | 17 | 8 | 0 | 25 | 21 | 8 | 18 | 19 | 129 | 14 | 13 | 16 | 18 | 18 | 0 | 18 | 18 | 18 | 18 | 18 | 18 | 18 | 18 | 18 | 306 | 144 | 0 | 450 | 378 | 144 | 324 | 342 | 2322 | 252 | 234 | 288 | 306 | 144 | 0 | 450 | 378 | 144 | 324 | 342 | 2322 | 252 | 234 | 288 | 25.85 | 11.708 | 0 | 37.068 | 28.671 | 10.967 | 27.621 | 28.999 | 194.834 | 20.701 | 20.178 | 24.785 | 288 | 288 | 5184 | 5184 | 431.382 | 2023
petroleum | TRUE | 50888 | N | . | Northampton Generating Company LP | EIF Northampton GP, LLC | 23013 | PA | MAT | RFC |  | 22 | 2 | NAICS-22 Non-Cogen | ST | WO | WOO | PJM |  | barrels | 3062 | 22 | 749 | 0 | 12 | 730 | 661 | 884 | 17 | 1675 | 948 | 10 | 3062 | 22 | 749 | 0 | 12 | 730 | 661 | 884 | 17 | 1675 | 948 | 10 | 3.84 | 3.84 | 3.84 | 0 | 3.84 | 3.84 | 3.84 | 3.84 | 3.84 | 3.84 | 3.84 | 3.84 | 11758 | 84 | 2876 | 0 | 46 | 2803 | 2538 | 3395 | 65 | 6432 | 3640 | 38 | 11758 | 84 | 2876 | 0 | 46 | 2803 | 2538 | 3395 | 65 | 6432 | 3640 | 38 | 993.298 | 6.869 | 242.222 | 0 | 3.495 | 213.495 | 216.383 | 287.835 | 5.477 | 528.373 | 313.91 | 3.305 | 8770 | 8770 | 33675 | 33675 | 2814.662 | 2023
hard coal | FALSE | 50900 | Y | . | Covington Facility | WestRock Corp | 20508 | VA | SAT | SERC |  | 32213 | 7 | Industrial NAICS Cogen | ST | BIT | COL | PJM |  | short tons | 18875 | 17903 | 21453 | 8954 | 3198 | 1500 | 2475 | 11233 | 17898 | 9285 | 5650 | 3744 | 5491 | 5140 | 7014 | 2876 | 1022 | 460 | 822 | 4213 | 6105 | 2156 | 1787 | 1205 | 26 | 26 | 26 | 26 | 26 | 26 | 26 | 26 | 26 | 26 | 26 | 26 | 490750 | 465478 | 557778 | 232804 | 83148 | 39000 | 64350 | 292058 | 465348 | 241410 | 146900 | 97344 | 142774 | 133628 | 182361 | 74770 | 26573 | 11951 | 21383 | 109537 | 158738 | 56045 | 46449 | 31318 | 11078.568 | 10286.184 | 13907.228 | 5615.039 | 1993.774 | 873.635 | 1484.603 | 8244.89 | 12057.785 | 3843.477 | 3483.784 | 2339.062 | 122168 | 38291 | 3176368 | 995527 | 75208.029 | 2023
biomass | FALSE | 50900 | Y | . | Covington Facility | WestRock Corp | 20508 | VA | SAT | SERC |  | 32213 | 7 | Industrial NAICS Cogen | ST | BLQ | WWW | PJM |  | short tons | 103554 | 106602 | 108345 | 97899 | 109789 | 93129 | 63469 | 85515 | 85815 | 56380 | 78806 | 89120 | 30127 | 30603 | 35423 | 31442 | 35088 | 28539 | 21090 | 32073 | 29273 | 13089 | 24918 | 28672 | 11.6 | 11.6 | 11.6 | 11.6 | 11.6 | 11.6 | 11.6 | 11.6 | 11.6 | 11.6 | 11.6 | 11.6 | 1201226 | 1236583 | 1256802 | 1135628 | 1273552 | 1080296 | 736240 | 991974 | 995454 | 654008 | 914150 | 1033792 | 349472 | 354994 | 410902 | 364732 | 407018 | 331048 | 244642 | 372042 | 339566 | 151832 | 289051 | 332592 | 27117.409 | 27326.152 | 31336.181 | 27390.414 | 30538.018 | 24199.604 | 16985.615 | 28003.741 | 25793.535 | 10412.43 | 21679.373 | 24840.807 | 1078423 | 340337 | 12509705 | 3947891 | 295623.28 | 2023
petroleum | FALSE | 50900 | Y | . | Covington Facility | WestRock Corp | 20508 | VA | SAT | SERC |  | 32213 | 7 | Industrial NAICS Cogen | ST | DFO | DFO | PJM |  | barrels | 161 | 96 | 78 | 475 | 28 | 4 | 47 | 156 | 0 | 69 | 0 | 564 | 47 | 28 | 26 | 153 | 9 | 1 | 16 | 58 | 0 | 16 | 0 | 182 | 5.796 | 5.796 | 5.796 | 5.796 | 5.796 | 5.796 | 5.796 | 5.796 | 0 | 5.796 | 0 | 5.796 | 933 | 556 | 452 | 2753 | 162 | 23 | 272 | 904 | 0 | 400 | 0 | 3269 | 271 | 160 | 148 | 884 | 52 | 7 | 91 | 339 | 0 | 93 | 0 | 1052 | 21.066 | 12.296 | 11.272 | 66.402 | 3.891 | 0.519 | 6.285 | 25.525 | 0 | 6.367 | 0 | 78.549 | 1678 | 536 | 9724 | 3097 | 232.172 | 2023
natural gas steam turbine | FALSE | 50900 | Y | . | Covington Facility | WestRock Corp | 20508 | VA | SAT | SERC |  | 32213 | 7 | Industrial NAICS Cogen | ST | NG | NG | PJM |  | mcf | 576533 | 517448 | 447609 | 633575 | 680636 | 641377 | 499917 | 457182 | 397559 | 625421 | 780889 | 747507 | 167731 | 148547 | 146343 | 203487 | 217526 | 196545 | 166115 | 171467 | 135614 | 145195 | 246914 | 240489 | 1.07 | 1.07 | 1.07 | 1.07 | 1.07 | 1.07 | 1.07 | 1.07 | 1.07 | 1.07 | 1.07 | 1.07 | 616890 | 553669 | 478942 | 677925 | 728281 | 686273 | 534911 | 489185 | 425388 | 669200 | 835551 | 799832 | 179472 | 158945 | 156587 | 217731 | 232753 | 210303 | 177743 | 183470 | 145107 | 155359 | 264198 | 257323 | 13926.157 | 12235.047 | 11941.58 | 16350.994 | 17463.155 | 15373.136 | 12340.801 | 13809.841 | 11022.371 | 10654.308 | 19815.386 | 19219.035 | 7005653 | 2185973 | 7496047 | 2338991 | 174151.81 | 2023
petroleum | FALSE | 50900 | Y | . | Covington Facility | WestRock Corp | 20508 | VA | SAT | SERC |  | 32213 | 7 | Industrial NAICS Cogen | ST | RFO | RFO | PJM |  | barrels | 3308 | 1993 | 2804 | 3099 | 3319 | 1535 | 4102 | 2866 | 4373 | 3109 | 1118 | 4078 | 962 | 572 | 917 | 995 | 1061 | 470 | 1363 | 1075 | 1492 | 722 | 354 | 1312 | 6.342 | 6.342 | 6.342 | 6.342 | 6.342 | 6.342 | 6.342 | 6.342 | 6.342 | 6.342 | 6.342 | 6.342 | 20979 | 12640 | 17783 | 19654 | 21049 | 9735 | 26015 | 18176 | 27734 | 19717 | 7090 | 25863 | 6104 | 3629 | 5814 | 6312 | 6727 | 2983 | 8644 | 6817 | 9460 | 4577 | 2242 | 8321 | 473.604 | 279.311 | 443.388 | 474.035 | 504.728 | 218.072 | 600.183 | 513.119 | 718.614 | 313.918 | 168.15 | 621.45 | 35704 | 11295 | 226435 | 71630 | 5328.572 | 2023
biomass | FALSE | 50900 | Y | . | Covington Facility | WestRock Corp | 20508 | VA | SAT | SERC |  | 32213 | 7 | Industrial NAICS Cogen | ST | WDS | WWW | PJM |  | short tons | 57230 | 56278 | 58526 | 48929 | 54127 | 43997 | 28093 | 35829 | 44258 | 11495 | 38632 | 59186 | 16650 | 16156 | 19135 | 15715 | 17299 | 13483 | 9335 | 13438 | 15097 | 2669 | 12215 | 19041 | 8.8 | 8.8 | 8.8 | 8.8 | 8.8 | 8.8 | 8.8 | 8.8 | 8.8 | 8.8 | 8.8 | 8.8 | 503624 | 495246 | 515029 | 430575 | 476318 | 387174 | 247218 | 315295 | 389470 | 101156 | 339962 | 520837 | 146519 | 142174 | 168385 | 138289 | 152228 | 118646 | 82147 | 118252 | 132855 | 23484 | 107495 | 167564 | 11369.196 | 10944.01 | 12841.351 | 10385.116 | 11421.434 | 8673.034 | 5703.513 | 8900.884 | 10091.695 | 1610.5 | 8062.307 | 12515.097 | 536580 | 170233 | 4721904 | 1498038 | 112518.14 | 2023
hard coal | FALSE | 50903 | Y | . | Sagamore Plant Cogeneration | Tate & Lyle Ingredients Americas Inc | 8 | IN | ENC | RFC |  | 311 | 7 | Industrial NAICS Cogen | ST | BIT | COL | MISO |  | short tons | 0 | 0 | 0 | 0 | 0 | 0 | 0 | 0 | 0 | 0 | 0 | 0 | 0 | 0 | 0 | 0 | 0 | 0 | 0 | 0 | 0 | 0 | 0 | 0 | 0 | 0 | 0 | 0 | 0 | 0 | 0 | 0 | 0 | 0 | 0 | 0 | 0 | 0 | 0 | 0 | 0 | 0 | 0 | 0 | 0 | 0 | 0 | 0 | 0 | 0 | 0 | 0 | 0 | 0 | 0 | 0 | 0 | 0 | 0 | 0 | 0 | 0 | 0 | 0 | 0 | 0 | 0 | 0 | 0 | 0 | 0 | 0 | 0 | 0 | 0 | 0 | 0 | 2023
natural gas steam turbine | FALSE | 50903 | Y | . | Sagamore Plant Cogeneration | Tate & Lyle Ingredients Americas Inc | 8 | IN | ENC | RFC |  | 311 | 7 | Industrial NAICS Cogen | ST | NG | NG | MISO |  | mcf | 136771 | 122100 | 105141 | 107712 | 114403 | 105725 | 126389 | 120159 | 31197 | 123537 | 133873 | 137894 | 18355 | 22 | 43 | 66 | 34274 | 46482 | 39411 | 50850 | 12142 | 55198 | 63761 | 60424 | 1.036 | 1.036 | 1.036 | 1.036 | 1.036 | 1.036 | 1.036 | 1.036 | 1.036 | 1.036 | 1.036 | 1.036 | 141695 | 126496 | 108926 | 111590 | 118522 | 109531 | 130939 | 124485 | 32320 | 127984 | 138692 | 142858 | 19016 | 23 | 45 | 68 | 35508 | 48155 | 40830 | 52681 | 12579 | 57185 | 66056 | 62599 | 810.92 | 0.97 | 1.94 | 2.91 | 1514.17 | 2053.49 | 1741.15 | 2246.52 | 536.41 | 2438.58 | 2816.88 | 2669.44 | 1364901 | 381028 | 1414038 | 394745 | 16833.38 | 2023
petroleum | TRUE | 50931 | Y | . | Yellowstone Energy LP | Yellowstone Energy LP | 21773 | MT | MTN | WECC |  | 22 | 3 | NAICS-22 Cogen | ST | DFO | DFO | NWMT |  | barrels | 37 | 0 | 0 | 0 | 0 | 0 | 0 | 0 | 0 | 0 | 0 | 0 | 24 | 0 | 0 | 0 | 0 | 0 | 0 | 0 | 0 | 0 | 0 | 0 | 5.85 | 0 | 0 | 0 | 0 | 0 | 0 | 0 | 0 | 0 | 0 | 0 | 216 | 0 | 0 | 0 | 0 | 0 | 0 | 0 | 0 | 0 | 0 | 0 | 143 | 0 | 0 | 0 | 0 | 0 | 0 | 0 | 0 | 0 | 0 | 0 | 13.605 | 0 | 0 | 0 | 0 | 0 | 0 | 0 | 0 | 0 | 0 | 0 | 37 | 24 | 216 | 143 | 13.605 | 2023
other | TRUE | 50931 | Y | . | Yellowstone Energy LP | Yellowstone Energy LP | 21773 | MT | MTN | WECC |  | 22 | 3 | NAICS-22 Cogen | ST | OG | OOG | NWMT |  | mcf | 955838 | 945364 | 940870 | 912942 | 1026844 | 862566 | 938374 | 830596 | 21862 | 1000384 | 954728 | 1094198 | 633538 | 627313 | 599813 | 595800 | 671706 | 535588 | 612438 | 524500 | 14750 | 653688 | 628417 | 703917 | 0.013 | 0.016 | 0.016 | 0.015 | 0.017 | 0.017 | 0.016 | 0.016 | 0.012 | 0.016 | 0.012 | 0.012 | 12426 | 15126 | 15054 | 13694 | 17456 | 14664 | 15014 | 13290 | 262 | 16006 | 11457 | 13130 | 8236 | 10037 | 9597 | 8937 | 11419 | 9105 | 9799 | 8392 | 177 | 10459 | 7541 | 8447 | 781.01 | 953.597 | 910.484 | 846.651 | 1075.409 | 834.374 | 921.438 | 795.015 | 16.55 | 985.897 | 709.563 | 792.546 | 10484566 | 6801468 | 157579 | 102146 | 9622.534 | 2023
petroleum | TRUE | 50931 | Y | . | Yellowstone Energy LP | Yellowstone Energy LP | 21773 | MT | MTN | WECC |  | 22 | 3 | NAICS-22 Cogen | ST | PC | PC | NWMT |  | short tons | 24246 | 21606 | 24992 | 23440 | 24035 | 17018 | 22535 | 23552 | 21532 | 23790 | 23347 | 23662 | 16071 | 14338 | 15933 | 15297 | 15722 | 10567 | 14707 | 14872 | 14563 | 15546 | 15368 | 15222 | 28.5 | 28.75 | 28.52 | 28.83 | 28.66 | 28.66 | 28.82 | 28.85 | 28.02 | 28.88 | 28.85 | 28.6 | 691011 | 621173 | 712772 | 675775 | 688843 | 487736 | 649459 | 679475 | 603327 | 687055 | 673561 | 676733 | 458023 | 412207 | 454417 | 441025 | 450593 | 302850 | 423866 | 429062 | 408068 | 448958 | 443355 | 435338 | 43432.385 | 39161.403 | 43109.516 | 41780.349 | 42436.591 | 27752.626 | 39858.562 | 40647.985 | 38061.45 | 42319.103 | 41716.437 | 40847.454 | 273755 | 178206 | 7846920 | 5107762 | 481123.86 | 2023
hydro | FALSE | 50933 | Y | . | Rhinelander Mill | Ahlstrom-Munksjo | 61707 | WI | ENC | MRO |  | 322122 | 7 | Industrial NAICS Cogen | HY | WAT | HYC | MISO |  |  | 0 | 0 | 0 | 0 | 0 | 0 | 0 | 0 | 0 | 0 | 0 | 0 | 0 | 0 | 0 | 0 | 0 | 0 | 0 | 0 | 0 | 0 | 0 | 0 | 0 | 0 | 0 | 0 | 0 | 0 | 0 | 0 | 0 | 0 | 0 | 0 | 3480 | 2736 | 2890 | 3136 | 3323 | 2228 | 1580 | 1532 | 925 | 1211 | 1065 | 1252 | 3480 | 2736 | 2890 | 3136 | 3323 | 2228 | 1580 | 1532 | 925 | 1211 | 1065 | 1252 | 1020 | 802 | 847 | 919 | 974 | 653 | 463 | 449 | 271 | 355 | 312 | 367 | 0 | 0 | 25358 | 25358 | 7432 | 2023
hard coal | FALSE | 50933 | Y | . | Rhinelander Mill | Ahlstrom-Munksjo | 61707 | WI | ENC | MRO |  | 322122 | 7 | Industrial NAICS Cogen | ST | BIT | COL | MISO |  | short tons | 0 | 0 | 0 | 0 | 0 | 0 | 0 | 0 | 0 | 0 | 0 | 0 | 0 | 0 | 0 | 0 | 0 | 0 | 0 | 0 | 0 | 0 | 0 | 0 | 0 | 0 | 0 | 0 | 0 | 0 | 0 | 0 | 0 | 0 | 0 | 0 | 0 | 0 | 0 | 0 | 0 | 0 | 0 | 0 | 0 | 0 | 0 | 0 | 0 | 0 | 0 | 0 | 0 | 0 | 0 | 0 | 0 | 0 | 0 | 0 | 0 | 0 | 0 | 0 | 0 | 0 | 0 | 0 | 0 | 0 | 0 | 0 | 0 | 0 | 0 | 0 | 0 | 2023
petroleum | FALSE | 50933 | Y | . | Rhinelander Mill | Ahlstrom-Munksjo | 61707 | WI | ENC | MRO |  | 322122 | 7 | Industrial NAICS Cogen | ST | DFO | DFO | MISO |  | barrels | 0 | 0 | 0 | 0 | 0 | 0 | 0 | 0 | 0 | 0 | 0 | 0 | 0 | 0 | 0 | 0 | 0 | 0 | 0 | 0 | 0 | 0 | 0 | 0 | 0 | 0 | 0 | 0 | 0 | 0 | 0 | 0 | 0 | 0 | 0 | 0 | 0 | 0 | 0 | 0 | 0 | 0 | 0 | 0 | 0 | 0 | 0 | 0 | 0 | 0 | 0 | 0 | 0 | 0 | 0 | 0 | 0 | 0 | 0 | 0 | 0 | 0 | 0 | 0 | 0 | 0 | 0 | 0 | 0 | 0 | 0 | 0 | 0 | 0 | 0 | 0 | 0 | 2023
natural gas steam turbine | FALSE | 50933 | Y | . | Rhinelander Mill | Ahlstrom-Munksjo | 61707 | WI | ENC | MRO |  | 322122 | 7 | Industrial NAICS Cogen | ST | NG | NG | MISO |  | mcf | 212929 | 180247 | 212843 | 190742 | 161006 | 155138 | 155098 | 149597 | 155276 | 163970 | 190446 | 195043 | 0 | 0 | 0 | 0 | 0 | 0 | 0 | 0 | 0 | 0 | 0 | 0 | 1.041 | 1.043 | 1.042 | 1.039 | 1.04 | 1.039 | 1.043 | 1.046 | 1.039 | 1.041 | 1.044 | 1.043 | 221659 | 187998 | 221782 | 198181 | 167446 | 161188 | 161767 | 156478 | 161332 | 170693 | 198826 | 203430 | 0 | 0 | 0 | 0 | 0 | 0 | 0 | 0 | 0 | 0 | 0 | 0 | -113 | -138 | -120 | -107 | 0 | -101 | 0 | 0 | 0 | 0 | 0 | 0 | 2122335 | 0 | 2210780 | 0 | -579 | 2023
hard coal | FALSE | 50933 | Y | . | Rhinelander Mill | Ahlstrom-Munksjo | 61707 | WI | ENC | MRO |  | 322122 | 7 | Industrial NAICS Cogen | ST | SUB | COL | MISO |  | short tons | 0 | 0 | 0 | 0 | 0 | 0 | 0 | 0 | 0 | 0 | 0 | 0 | 0 | 0 | 0 | 0 | 0 | 0 | 0 | 0 | 0 | 0 | 0 | 0 | 0 | 0 | 0 | 0 | 0 | 0 | 0 | 0 | 0 | 0 | 0 | 0 | 0 | 0 | 0 | 0 | 0 | 0 | 0 | 0 | 0 | 0 | 0 | 0 | 0 | 0 | 0 | 0 | 0 | 0 | 0 | 0 | 0 | 0 | 0 | 0 | 0 | 0 | 0 | 0 | 0 | 0 | 0 | 0 | 0 | 0 | 0 | 0 | 0 | 0 | 0 | 0 | 0 | 2023
petroleum | FALSE | 50935 | N | . | Caterpillar | Caterpillar Inc | 3179 | IN | ENC | RFC |  | 339 | 6 | Industrial NAICS Non-Cogen | IC | DFO | DFO | MISO |  | barrels | 17 | 161 | 24 | 34 | 13 | 42 | 82 | 31 | 4 | 6 | 10 | 10 | 17 | 161 | 24 | 34 | 13 | 42 | 82 | 31 | 4 | 6 | 10 | 10 | 5.817 | 5.817 | 5.817 | 5.817 | 5.817 | 5.817 | 5.817 | 5.817 | 5.817 | 5.817 | 5.817 | 5.817 | 99 | 937 | 140 | 198 | 76 | 244 | 477 | 180 | 23 | 35 | 58 | 58 | 99 | 937 | 140 | 198 | 76 | 244 | 477 | 180 | 23 | 35 | 58 | 58 | 9.891 | 87.677 | 13.696 | 21.115 | 7.798 | 26.552 | 52.827 | 20.249 | 2.4 | 3.148 | 6.049 | 5.589 | 434 | 434 | 2525 | 2525 | 256.991 | 2023
natural gas peaker | FALSE | 50935 | N | . | Caterpillar | Caterpillar Inc | 3179 | IN | ENC | RFC |  | 339 | 6 | Industrial NAICS Non-Cogen | IC | NG | NG | MISO |  | mcf | 38099 | 19376 | 24816 | 26785 | 27514 | 15921 | 16196 | 8503 | 22303 | 26824 | 12721 | 16118 | 38099 | 19376 | 24816 | 26785 | 27514 | 15921 | 16196 | 8503 | 22303 | 26824 | 12721 | 16118 | 1.05 | 1.041 | 1.041 | 1.041 | 1.044 | 1.044 | 1.051 | 1.046 | 1.049 | 1.059 | 1.063 | 1.065 | 40004 | 20170 | 25833 | 27883 | 28725 | 16622 | 17022 | 8894 | 23396 | 28407 | 13522 | 17166 | 40004 | 20170 | 25833 | 27883 | 28725 | 16622 | 17022 | 8894 | 23396 | 28407 | 13522 | 17166 | 4001.109 | 1888.323 | 2534.304 | 2976.885 | 2962.202 | 1806.448 | 1885.173 | 998.751 | 2413.6 | 2561.852 | 1406.131 | 1649.411 | 255176 | 255176 | 267644 | 267644 | 27084.189 | 2023
petroleum | TRUE | 50949 | N | . | Hardee Power Station | Invenergy Services LLC | 49893 | FL | SAT | SERC |  | 22 | 2 | NAICS-22 Non-Cogen | CA | DFO | DFO | TEC |  | barrels | 0 | 0 | 0 | 0 | 0 | 0 | 0 | 0 | 0 | 0 | 0 | 0 | 0 | 0 | 0 | 0 | 0 | 0 | 0 | 0 | 0 | 0 | 0 | 0 | 0 | 0 | 0 | 0 | 0 | 0 | 0 | 0 | 0 | 0 | 0 | 0 | 0 | 0 | 0 | 0 | 0 | 0 | 0 | 0 | 0 | 0 | 0 | 0 | 0 | 0 | 0 | 0 | 0 | 0 | 0 | 0 | 0 | 0 | 0 | 0 | 2.046 | 1.526 | 0 | 5.443 | 2.974 | 1.833 | 1.827 | 3.314 | 1.732 | 2.417 | 1.912 | 2.096 | 0 | 0 | 0 | 0 | 27.12 | 2023
natural gas combined cycle | TRUE | 50949 | N | . | Hardee Power Station | Invenergy Services LLC | 49893 | FL | SAT | SERC |  | 22 | 2 | NAICS-22 Non-Cogen | CA | NG | NG | TEC |  | mcf | 0 | 0 | 0 | 0 | 0 | 0 | 0 | 0 | 0 | 0 | 0 | 0 | 0 | 0 | 0 | 0 | 0 | 0 | 0 | 0 | 0 | 0 | 0 | 0 | 0 | 0 | 0 | 0 | 0 | 0 | 0 | 0 | 0 | 0 | 0 | 0 | 0 | 0 | 0 | 0 | 0 | 0 | 0 | 0 | 0 | 0 | 0 | 0 | 0 | 0 | 0 | 0 | 0 | 0 | 0 | 0 | 0 | 0 | 0 | 0 | 35960.954 | 28240.474 | 6078 | 24477.557 | 17524.026 | 25139.167 | 29102.173 | 22414.686 | 14935.268 | 17357.583 | 34197.088 | 10665.904 | 0 | 0 | 0 | 0 | 266092.88 | 2023
petroleum | TRUE | 50949 | N | . | Hardee Power Station | Invenergy Services LLC | 49893 | FL | SAT | SERC |  | 22 | 2 | NAICS-22 Non-Cogen | CT | DFO | DFO | TEC |  | barrels | 9 | 7 | 0 | 26 | 14 | 8 | 8 | 15 | 8 | 11 | 8 | 10 | 9 | 7 | 0 | 26 | 14 | 8 | 8 | 15 | 8 | 11 | 8 | 10 | 5.825 | 5.825 | 0 | 5.825 | 5.825 | 5.825 | 5.825 | 5.825 | 5.825 | 5.825 | 5.825 | 5.825 | 52 | 41 | 0 | 151 | 82 | 47 | 47 | 87 | 47 | 64 | 47 | 58 | 52 | 41 | 0 | 151 | 82 | 47 | 47 | 87 | 47 | 64 | 47 | 58 | 3.821 | 3.114 | 0 | 11.167 | 5.904 | 3.453 | 3.419 | 6.194 | 3.352 | 4.76 | 3.613 | 4.231 | 124 | 124 | 723 | 723 | 53.028 | 2023
natural gas combined cycle | TRUE | 50949 | N | . | Hardee Power Station | Invenergy Services LLC | 49893 | FL | SAT | SERC |  | 22 | 2 | NAICS-22 Non-Cogen | CT | NG | NG | TEC |  | mcf | 897178 | 737791 | 148414 | 667718 | 470659 | 624299 | 724874 | 578826 | 393905 | 451088 | 815454 | 288932 | 897178 | 737791 | 148414 | 667718 | 470659 | 624299 | 724874 | 578826 | 393905 | 451088 | 815454 | 288932 | 1.027 | 1.023 | 1.021 | 1.02 | 1.021 | 1.024 | 1.024 | 1.021 | 1.02 | 1.02 | 1.022 | 1.026 | 921402 | 754760 | 151531 | 681072 | 480543 | 639282 | 742271 | 590981 | 401783 | 460110 | 833394 | 296444 | 921402 | 754760 | 151531 | 681072 | 480543 | 639282 | 742271 | 590981 | 401783 | 460110 | 833394 | 296444 | 67154.179 | 57644.886 | 12532 | 50217.833 | 34792.096 | 47374.547 | 54460.581 | 41893.806 | 28896.648 | 34179.24 | 64622.387 | 21534.769 | 6799138 | 6799138 | 6953573 | 6953573 | 515302.97 | 2023
petroleum | TRUE | 50949 | N | . | Hardee Power Station | Invenergy Services LLC | 49893 | FL | SAT | SERC |  | 22 | 2 | NAICS-22 Non-Cogen | GT | DFO | DFO | TEC |  | barrels | 52 | 0 | 3 | 153 | 81 | 52 | 47 | 84 | 27 | 64 | 46 | 61 | 52 | 0 | 3 | 153 | 81 | 52 | 47 | 84 | 27 | 64 | 46 | 61 | 5.825 | 0 | 5.825 | 5.825 | 5.825 | 5.825 | 5.825 | 5.825 | 5.825 | 5.825 | 5.825 | 5.825 | 303 | 0 | 17 | 891 | 472 | 303 | 274 | 489 | 157 | 373 | 268 | 355 | 303 | 0 | 17 | 891 | 472 | 303 | 274 | 489 | 157 | 373 | 268 | 355 | 19.897 | 0 | 0.775 | 68.338 | 34.671 | 21.596 | 18.048 | 40.842 | 11.111 | 21.263 | 19.165 | 18.123 | 670 | 670 | 3902 | 3902 | 273.829 | 2023
natural gas peaker | TRUE | 50949 | N | . | Hardee Power Station | Invenergy Services LLC | 49893 | FL | SAT | SERC |  | 22 | 2 | NAICS-22 Non-Cogen | GT | NG | NG | TEC |  | mcf | 44257 | 0 | 30775 | 79254 | 22490 | 20236 | 37848 | 45412 | 13279 | 9209 | 15087 | 762 | 44257 | 0 | 30775 | 79254 | 22490 | 20236 | 37848 | 45412 | 13279 | 9209 | 15087 | 762 | 1.023 | 0 | 1.021 | 1.02 | 1.021 | 1.024 | 1.024 | 1.021 | 1.02 | 1.02 | 1.022 | 1.026 | 45275 | 0 | 31421 | 80839 | 22962 | 20722 | 38756 | 46366 | 13545 | 9393 | 15419 | 782 | 45275 | 0 | 31421 | 80839 | 22962 | 20722 | 38756 | 46366 | 13545 | 9393 | 15419 | 782 | 2974.103 | 0 | 1394.225 | 6198.662 | 1687.329 | 1477.404 | 2554.952 | 3870.158 | 956.889 | 535.737 | 1102.835 | 39.877 | 318609 | 318609 | 325480 | 325480 | 22792.171 | 2023
petroleum | TRUE | 50951 | N | . | Sunnyside Cogen Associates | Sunnyside Cogeneration Assoc | 21734 | UT | MTN | WECC |  | 22 | 2 | NAICS-22 Non-Cogen | ST | DFO | DFO | PACE |  | barrels | 1437 | 0 | 626 | 814 | 383 | 0 | 329 | 828 | 0 | 0 | 311 | 226 | 1437 | 0 | 626 | 814 | 383 | 0 | 329 | 828 | 0 | 0 | 311 | 226 | 5.817 | 0 | 5.817 | 5.817 | 5.817 | 0 | 5.817 | 5.817 | 0 | 0 | 5.817 | 5.817 | 8359 | 0 | 3641 | 4735 | 2228 | 0 | 1914 | 4816 | 0 | 0 | 1809 | 1315 | 8359 | 0 | 3641 | 4735 | 2228 | 0 | 1914 | 4816 | 0 | 0 | 1809 | 1315 | 731.964 | 0 | 324.327 | 411.659 | 190.974 | 0 | 159.711 | 398.258 | 0 | 0 | 135.636 | 106.448 | 4954 | 4954 | 28817 | 28817 | 2458.977 | 2023
hard coal | TRUE | 50951 | N | . | Sunnyside Cogen Associates | Sunnyside Cogeneration Assoc | 21734 | UT | MTN | WECC |  | 22 | 2 | NAICS-22 Non-Cogen | ST | WC | WOC | PACE |  | short tons | 27062 | 35890 | 30561 | 17106 | 36236 | 41303 | 35738 | 33459 | 0 | 0 | 38218 | 38510 | 27062 | 35890 | 30561 | 17106 | 36236 | 41303 | 35738 | 33459 | 0 | 0 | 38218 | 38510 | 11.32 | 11.39 | 11.34 | 10.97 | 11.29 | 10.99 | 11.37 | 11 | 0 | 0 | 11.98 | 11.41 | 306342 | 408787 | 346562 | 187653 | 409104 | 453920 | 406341 | 368049 | 0 | 0 | 457852 | 439399 | 306342 | 408787 | 346562 | 187653 | 409104 | 453920 | 406341 | 368049 | 0 | 0 | 457852 | 439399 | 26825.036 | 33862 | 30866.673 | 16314.341 | 35068.026 | 36860 | 33910.289 | 30432.742 | 0 | 0 | 34327.364 | 35578.552 | 334083 | 334083 | 3784009 | 3784009 | 314045.02 | 2023
natural gas steam turbine | FALSE | 50955 | Y | . | Rousselot Inc | Rousselot Inc | 5623 | MA | NEW | NPCC |  | 325 | 7 | Industrial NAICS Cogen | ST | NG | NG | ISNE |  | mcf | 64509 | 60882 | 65061 | 57785 | 58695 | 55772 | 57305 | 60003 | 53555 | 54720 | 8767 | 2861 | 5817 | 5583 | 5954 | 5623 | 5663 | 5276 | 5313 | 5700 | 4771 | 4868 | 484 | 0 | 1.03 | 1.03 | 1.03 | 1.03 | 1.03 | 1.03 | 1.03 | 1.03 | 1.03 | 1.03 | 1.03 | 1.03 | 66444 | 62708 | 67013 | 59519 | 60456 | 57445 | 59024 | 61803 | 55162 | 56362 | 9030 | 2947 | 5992 | 5750 | 6133 | 5792 | 5833 | 5434 | 5472 | 5871 | 4914 | 5014 | 499 | 0 | 1422.946 | 1363.946 | 1454.946 | 1383 | 1390.942 | 1295 | 1304 | 1399 | 1168 | 1201 | 115.968 | 0 | 599915 | 55052 | 617913 | 56704 | 13498.748 | 2023
other | FALSE | 50955 | Y | . | Rousselot Inc | Rousselot Inc | 5623 | MA | NEW | NPCC |  | 325 | 7 | Industrial NAICS Cogen | ST | PG | WOO | ISNE |  | mcf | 1 | 1 | 1 | 0 | 1 | 0 | 0 | 0 | 0 | 0 | 1 | 1 | 0 | 0 | 0 | 0 | 0 | 0 | 0 | 0 | 0 | 0 | 0 | 0 | 2.5 | 2.5 | 2.5 | 0 | 2.5 | 0 | 0 | 0 | 0 | 0 | 2.5 | 2.5 | 3 | 3 | 3 | 0 | 3 | 0 | 0 | 0 | 0 | 0 | 3 | 3 | 0 | 0 | 0 | 0 | 0 | 0 | 0 | 0 | 0 | 0 | 0 | 0 | 0.054 | 0.054 | 0.054 | 0 | 0.058 | 0 | 0 | 0 | 0 | 0 | 0.032 | 0 | 6 | 0 | 18 | 0 | 0.252 | 2023
petroleum | FALSE | 50955 | Y | . | Rousselot Inc | Rousselot Inc | 5623 | MA | NEW | NPCC |  | 325 | 7 | Industrial NAICS Cogen | ST | RFO | RFO | ISNE |  | barrels | 0 | 0 | 0 | 0 | 0 | 0 | 0 | 0 | 0 | 0 | 0 | 0 | 0 | 0 | 0 | 0 | 0 | 0 | 0 | 0 | 0 | 0 | 0 | 0 | 0 | 0 | 0 | 0 | 0 | 0 | 0 | 0 | 0 | 0 | 0 | 0 | 0 | 0 | 0 | 0 | 0 | 0 | 0 | 0 | 0 | 0 | 0 | 0 | 0 | 0 | 0 | 0 | 0 | 0 | 0 | 0 | 0 | 0 | 0 | 0 | 0 | 0 | 0 | 0 | 0 | 0 | 0 | 0 | 0 | 0 | 0 | 0 | 0 | 0 | 0 | 0 | 0 | 2023
municipal solid waste | FALSE | 50960 | N | . | Union County Resource Recovery | Covanta Union Operations LLC | 4440 | NJ | MAT | RFC |  | 562213 | 4 | Commercial NAICS Non-Cogen | ST | MSB | MLG | PJM |  | short tons | 29457 | 23928 | 29386 | 28309 | 29824 | 28574 | 29699 | 29005 | 29280 | 27842 | 23964 | 29673 | 29457 | 23928 | 29386 | 28309 | 29824 | 28574 | 29699 | 29005 | 29280 | 27842 | 23964 | 29673 | 7.343 | 7.495 | 7.327 | 7.473 | 7.291 | 7.338 | 6.956 | 7.071 | 6.946 | 7.005 | 7.358 | 7.262 | 216303 | 179340 | 215311 | 211553 | 217447 | 209676 | 206586 | 205094 | 203379 | 195033 | 176327 | 215485 | 216303 | 179340 | 215311 | 211553 | 217447 | 209676 | 206586 | 205094 | 203379 | 195033 | 176327 | 215485 | 12356.477 | 10102.239 | 12328.635 | 12250.869 | 12519.278 | 11799.169 | 10162.044 | 8735.812 | 11481.979 | 10882.258 | 9749.393 | 11887.565 | 338941 | 338941 | 2451534 | 2451534 | 134255.72 | 2023
municipal solid waste | FALSE | 50960 | N | . | Union County Resource Recovery | Covanta Union Operations LLC | 4440 | NJ | MAT | RFC |  | 562213 | 4 | Commercial NAICS Non-Cogen | ST | MSN | OTH | PJM |  | short tons | 18834 | 15299 | 18789 | 18099 | 19067 | 18268 | 18987 | 18544 | 18720 | 17800 | 15321 | 18971 | 18834 | 15299 | 18789 | 18099 | 19067 | 18268 | 18987 | 18544 | 18720 | 17800 | 15321 | 18971 | 14.037 | 14.328 | 14.006 | 14.286 | 13.939 | 14.029 | 13.299 | 13.519 | 13.279 | 13.392 | 14.066 | 13.883 | 264373 | 219204 | 263159 | 258562 | 265775 | 256282 | 252508 | 250696 | 248583 | 238378 | 215505 | 263374 | 264373 | 219204 | 263159 | 258562 | 265775 | 256282 | 252508 | 250696 | 248583 | 238378 | 215505 | 263374 | 15102.523 | 12347.761 | 15068.365 | 14973.131 | 15301.722 | 14421.831 | 12420.956 | 10678.188 | 14034.021 | 13300.742 | 11915.607 | 14529.435 | 216699 | 216699 | 2996399 | 2996399 | 164094.28 | 2023
natural gas steam turbine | FALSE | 50960 | N | . | Union County Resource Recovery | Covanta Union Operations LLC | 4440 | NJ | MAT | RFC |  | 562213 | 4 | Commercial NAICS Non-Cogen | ST | NG | NG | PJM |  | mcf | 0 | 0 | 0 | 0 | 0 | 0 | 0 | 0 | 0 | 0 | 0 | 0 | 0 | 0 | 0 | 0 | 0 | 0 | 0 | 0 | 0 | 0 | 0 | 0 | 0 | 0 | 0 | 0 | 0 | 0 | 0 | 0 | 0 | 0 | 0 | 0 | 0 | 0 | 0 | 0 | 0 | 0 | 0 | 0 | 0 | 0 | 0 | 0 | 0 | 0 | 0 | 0 | 0 | 0 | 0 | 0 | 0 | 0 | 0 | 0 | 0 | 0 | 0 | 0 | 0 | 0 | 0 | 0 | 0 | 0 | 0 | 0 | 0 | 0 | 0 | 0 | 0 | 2023
natural gas peaker | FALSE | 50963 | Y | . | Naval Hospital Medical Center | Department of the Navy | 2844 | CA | PACC | WECC |  | 622 | 5 | Commercial NAICS Cogen | GT | NG | NG | CISO |  | mcf | 31130 | 31646 | 33138 | 25424 | 0 | 0 | 0 | 0 | 26329 | 32507 | 33950 | 30096 | 17045 | 17394 | 18034 | 13787 | 0 | 0 | 0 | 0 | 14485 | 17511 | 18325 | 15940 | 1.02 | 1.02 | 1.02 | 1.02 | 0 | 0 | 0 | 0 | 1.02 | 1.02 | 1.02 | 1.02 | 31753 | 32279 | 33801 | 25932 | 0 | 0 | 0 | 0 | 26856 | 33157 | 34629 | 30698 | 17386 | 17742 | 18395 | 14063 | 0 | 0 | 0 | 0 | 14775 | 17861 | 18692 | 16259 | 2297.12 | 2344.16 | 2430.4 | 1858.08 | 0 | 0 | 0 | 0 | 1952.16 | 2359.84 | 2469.6 | 2148.16 | 244220 | 132521 | 249105 | 135173 | 17859.52 | 2023
biomass | FALSE | 50965 | Y | . | Toledo Ref Power Recovery Train | Toledo Refining Company | 18323 | OH | ENC | RFC |  | 32411 | 7 | Industrial NAICS Cogen | OT | LFG | MLG | PJM |  | mcf | 0 | 0 | 0 | 0 | 0 | 0 | 0 | 0 | 0 | 0 | 0 | 0 | 0 | 0 | 0 | 0 | 0 | 0 | 0 | 0 | 0 | 0 | 0 | 0 | 0 | 0 | 0 | 0 | 0 | 0 | 0 | 0 | 0 | 0 | 0 | 0 | 0 | 0 | 0 | 0 | 0 | 0 | 0 | 0 | 0 | 0 | 0 | 0 | 0 | 0 | 0 | 0 | 0 | 0 | 0 | 0 | 0 | 0 | 0 | 0 | 0 | 0 | 0 | 0 | 0 | 0 | 0 | 0 | 0 | 0 | 0 | 0 | 0 | 0 | 0 | 0 | 0 | 2023
other | FALSE | 50965 | Y | . | Toledo Ref Power Recovery Train | Toledo Refining Company | 18323 | OH | ENC | RFC |  | 32411 | 7 | Industrial NAICS Cogen | OT | NG | NG | PJM |  | mcf | 0 | 0 | 0 | 0 | 0 | 0 | 0 | 0 | 0 | 0 | 0 | 0 | 0 | 0 | 0 | 0 | 0 | 0 | 0 | 0 | 0 | 0 | 0 | 0 | 0 | 0 | 0 | 0 | 0 | 0 | 0 | 0 | 0 | 0 | 0 | 0 | 0 | 0 | 0 | 0 | 0 | 0 | 0 | 0 | 0 | 0 | 0 | 0 | 0 | 0 | 0 | 0 | 0 | 0 | 0 | 0 | 0 | 0 | 0 | 0 | 0 | 0 | 0 | 0 | 0 | 0 | 0 | 0 | 0 | 0 | 0 | 0 | 0 | 0 | 0 | 0 | 0 | 2023
other | FALSE | 50965 | Y | . | Toledo Ref Power Recovery Train | Toledo Refining Company | 18323 | OH | ENC | RFC |  | 32411 | 7 | Industrial NAICS Cogen | OT | OG | OOG | PJM |  | mcf | 0 | 0 | 0 | 0 | 0 | 0 | 0 | 0 | 0 | 0 | 0 | 0 | 0 | 0 | 0 | 0 | 0 | 0 | 0 | 0 | 0 | 0 | 0 | 0 | 0 | 0 | 0 | 0 | 0 | 0 | 0 | 0 | 0 | 0 | 0 | 0 | 0 | 0 | 0 | 0 | 0 | 0 | 0 | 0 | 0 | 0 | 0 | 0 | 0 | 0 | 0 | 0 | 0 | 0 | 0 | 0 | 0 | 0 | 0 | 0 | 0 | 0 | 0 | 0 | 0 | 0 | 0 | 0 | 0 | 0 | 0 | 0 | 0 | 0 | 0 | 0 | 0 | 2023
petroleum | FALSE | 50965 | Y | . | Toledo Ref Power Recovery Train | Toledo Refining Company | 18323 | OH | ENC | RFC |  | 32411 | 7 | Industrial NAICS Cogen | OT | PC | PC | PJM |  | short tons | 0 | 0 | 16983 | 19436 | 19055 | 18071 | 16263 | 18071 | 19819 | 17048 | 16526 | 16244 | 0 | 0 | 0 | 0 | 0 | 0 | 27 | 3 | 157 | 7 | 0 | 0 | 0 | 0 | 33.112 | 32.919 | 33.269 | 32.889 | 32.919 | 33.014 | 33.015 | 33.073 | 32.616 | 32.774 | 0 | 0 | 562341 | 639814 | 633941 | 594337 | 535362 | 596596 | 654324 | 563829 | 539012 | 532381 | 0 | 0 | 0 | 13 | 0 | 0 | 888 | 96 | 5170 | 241 | 0 | 0 | 0 | 0 | 0 | 2.91 | 0 | 0 | 196.91 | 21.34 | 1146.54 | 53.35 | 0 | 0 | 177516 | 194 | 5851937 | 6408 | 1421.05 | 2023
petroleum | FALSE | 50969 | Y | . | MU Combined Heat and Power Plant | Curators of the University of Missouri | 34359 | MO | WNC | SERC |  | 611 | 5 | Commercial NAICS Cogen | GT | DFO | DFO | MISO |  | barrels | 0 | 0 | 0 | 0 | 0 | 0 | 0 | 0 | 0 | 0 | 0 | 0 | 0 | 0 | 0 | 0 | 0 | 0 | 0 | 0 | 0 | 0 | 0 | 0 | 0 | 0 | 0 | 0 | 0 | 0 | 0 | 0 | 0 | 0 | 0 | 0 | 0 | 0 | 0 | 0 | 0 | 0 | 0 | 0 | 0 | 0 | 0 | 0 | 0 | 0 | 0 | 0 | 0 | 0 | 0 | 0 | 0 | 0 | 0 | 0 | 0 | 0 | 0 | 0 | 0 | 0 | 0 | 0 | 0 | 0 | 0 | 0 | 0 | 0 | 0 | 0 | 0 | 2023
natural gas peaker | FALSE | 50969 | Y | . | MU Combined Heat and Power Plant | Curators of the University of Missouri | 34359 | MO | WNC | SERC |  | 611 | 5 | Commercial NAICS Cogen | GT | NG | NG | MISO |  | mcf | 78140 | 85955 | 94697 | 93727 | 99846 | 93882 | 100760 | 107927 | 95646 | 72691 | 51383 | 47467 | 32129 | 35821 | 39299 | 39518 | 42215 | 39383 | 41874 | 45001 | 40196 | 30554 | 20659 | 19042 | 1 | 1 | 1 | 1 | 1 | 1 | 1 | 1 | 1 | 1 | 1 | 1 | 78140 | 85955 | 94697 | 93727 | 99846 | 93882 | 100760 | 107927 | 95646 | 72691 | 51383 | 47467 | 32129 | 35821 | 39299 | 39518 | 42215 | 39383 | 41874 | 45001 | 40196 | 30554 | 20659 | 19042 | 6337 | 7212 | 7895 | 7986 | 8627 | 8092 | 8496 | 9115 | 8154 | 6214 | 4164 | 3691 | 1022121 | 425691 | 1022121 | 425691 | 85983 | 2023
petroleum | FALSE | 50969 | Y | . | MU Combined Heat and Power Plant | Curators of the University of Missouri | 34359 | MO | WNC | SERC |  | 611 | 5 | Commercial NAICS Cogen | IC | DFO | DFO | MISO |  | barrels | 0 | 0 | 0 | 0 | 0 | 3 | 0 | 0 | 0 | 4 | 0 | 0 | 0 | 0 | 0 | 0 | 0 | 1 | 0 | 0 | 0 | 1 | 0 | 0 | 0 | 0 | 0 | 0 | 0 | 5.8 | 0 | 0 | 0 | 5.8 | 0 | 0 | 0 | 0 | 0 | 0 | 0 | 17 | 0 | 0 | 0 | 23 | 0 | 0 | 0 | 0 | 0 | 0 | 0 | 5 | 0 | 0 | 0 | 5 | 0 | 0 | 0 | 0 | 0 | 0 | 0 | 0 | 0 | 0 | 0.98 | 0 | 0.98 | 0 | 7 | 2 | 40 | 10 | 1.96 | 2023
hard coal | FALSE | 50969 | Y | . | MU Combined Heat and Power Plant | Curators of the University of Missouri | 34359 | MO | WNC | SERC |  | 611 | 5 | Commercial NAICS Cogen | ST | BIT | COL | MISO |  | short tons | 960 | 1573 | 0 | 0 | 0 | 0 | 0 | 0 | 0 | 0 | 0 | 0 | 217 | 325 | 0 | 0 | 0 | 0 | 0 | 0 | 0 | 0 | 0 | 0 | 22.6 | 22.71 | 0 | 0 | 0 | 0 | 0 | 0 | 0 | 0 | 0 | 0 | 21696 | 35723 | 0 | 0 | 0 | 0 | 0 | 0 | 0 | 0 | 0 | 0 | 4906 | 7379 | 0 | 0 | 0 | 0 | 0 | 0 | 0 | 0 | 0 | 0 | 868.87 | 1351.448 | 0 | 0 | 0 | 0 | 0 | 0 | 0 | 0 | 0 | 0 | 2533 | 542 | 57419 | 12285 | 2220.318 | 2023
petroleum | FALSE | 50969 | Y | . | MU Combined Heat and Power Plant | Curators of the University of Missouri | 34359 | MO | WNC | SERC |  | 611 | 5 | Commercial NAICS Cogen | ST | DFO | DFO | MISO |  | barrels | 0 | 0 | 25 | 0 | 0 | 0 | 0 | 0 | 0 | 0 | 0 | 0 | 0 | 0 | 5 | 0 | 0 | 0 | 0 | 0 | 0 | 0 | 0 | 0 | 0 | 0 | 5.8 | 0 | 0 | 0 | 0 | 0 | 0 | 0 | 0 | 0 | 0 | 0 | 145 | 0 | 0 | 0 | 0 | 0 | 0 | 0 | 0 | 0 | 0 | 0 | 29 | 0 | 0 | 0 | 0 | 0 | 0 | 0 | 0 | 0 | 0 | 0 | 5.167 | 0 | 0 | 0 | 0 | 0 | 0 | 0 | 0 | 0 | 25 | 5 | 145 | 29 | 5.167 | 2023
natural gas steam turbine | FALSE | 50969 | Y | . | MU Combined Heat and Power Plant | Curators of the University of Missouri | 34359 | MO | WNC | SERC |  | 611 | 5 | Commercial NAICS Cogen | ST | NG | NG | MISO |  | mcf | 77816 | 95108 | 56448 | 133143 | 148314 | 74761 | 98591 | 99973 | 93356 | 186458 | 157047 | 111709 | 17596 | 19646 | 11144 | 29545 | 34606 | 13511 | 26092 | 23046 | 24625 | 40991 | 32317 | 22934 | 1 | 1 | 1 | 1 | 1 | 1 | 1 | 1 | 1 | 1 | 1 | 1 | 77816 | 95108 | 56448 | 133143 | 148314 | 74761 | 98591 | 99973 | 93356 | 186458 | 157047 | 111709 | 17596 | 19646 | 11144 | 29545 | 34606 | 13511 | 26092 | 23046 | 24625 | 40991 | 32317 | 22934 | 3116.334 | 3598.077 | 2011.408 | 5708.309 | 6023.859 | 2390.684 | 4762.974 | 4224.373 | 4506.707 | 7557.298 | 5895.97 | 4215.832 | 1332724 | 296053 | 1332724 | 296053 | 54011.825 | 2023
biomass | FALSE | 50969 | Y | . | MU Combined Heat and Power Plant | Curators of the University of Missouri | 34359 | MO | WNC | SERC |  | 611 | 5 | Commercial NAICS Cogen | ST | WDS | WWW | MISO |  | short tons | 13669 | 5055 | 13758 | 1229 | 332 | 11605 | 9596 | 11592 | 7699 | 0 | 7790 | 11793 | 3091 | 1044 | 2716 | 273 | 78 | 2097 | 2540 | 2672 | 2031 | 0 | 1603 | 2421 | 7.99 | 10.56 | 10.61 | 10.83 | 11.16 | 16.18 | 8.6 | 11.16 | 11 | 0 | 11.12 | 11.34 | 109215 | 53381 | 145972 | 13310 | 3705 | 187769 | 82526 | 129367 | 84689 | 0 | 86625 | 133733 | 24696 | 11026 | 28818 | 2954 | 865 | 33934 | 21840 | 29822 | 22339 | 0 | 17826 | 27456 | 4373.796 | 2019.475 | 5201.425 | 570.649 | 150.486 | 6004.416 | 3986.848 | 5466.409 | 4088.313 | 0 | 3252.13 | 5046.99 | 94118 | 20566 | 1030292 | 221576 | 40160.937 | 2023
natural gas combined cycle | FALSE | 50973 | Y | . | Motiva Enterprises Port Arthur Refinery | Motiva Enterprises LLC | 12981 | TX | WSC | SERC |  | 32411 | 7 | Industrial NAICS Cogen | CA | NG | NG | MISO |  | mcf | 0 | 0 | 0 | 0 | 0 | 0 | 0 | 0 | 0 | 0 | 0 | 0 | 0 | 0 | 0 | 0 | 0 | 0 | 0 | 0 | 0 | 0 | 0 | 0 | 0 | 0 | 0 | 0 | 0 | 0 | 0 | 0 | 0 | 0 | 0 | 0 | 0 | 0 | 0 | 0 | 0 | 0 | 0 | 0 | 0 | 0 | 0 | 0 | 0 | 0 | 0 | 0 | 0 | 0 | 0 | 0 | 0 | 0 | 0 | 0 | 0 | 9705.391 | 12451.275 | 12256.243 | 0 | 13351.204 | 12446.673 | 14450.398 | 13993.972 | 14293.25 | 13663.826 | 14360.083 | 0 | 0 | 0 | 0 | 130972.32 | 2023
other | FALSE | 50973 | Y | . | Motiva Enterprises Port Arthur Refinery | Motiva Enterprises LLC | 12981 | TX | WSC | SERC |  | 32411 | 7 | Industrial NAICS Cogen | CA | OG | OOG | MISO |  | mcf | 1524974 | 1550387 | 1650306 | 1560298 | 1608599 | 1497527 | 1611286 | 1430570 | 1387309 | 1438571 | 1452668 | 1581405 | 75869 | 48968 | 77124 | 74563 | 71266 | 69423 | 78524 | 69191 | 63562 | 61872 | 59592 | 66463 | 0.9 | 0.9 | 0.9 | 0.9 | 0.9 | 0.9 | 0.9 | 0.9 | 0.9 | 0.9 | 0.9 | 0.9 | 1372477 | 1395348 | 1485275 | 1404268 | 1447739 | 1347774 | 1450157 | 1287513 | 1248578 | 1294714 | 1307401 | 1423265 | 68282 | 44071 | 69412 | 67107 | 64139 | 62481 | 70672 | 62272 | 57206 | 55685 | 53633 | 59817 | 0 | 10273.699 | 16181.185 | 15643.867 | 0 | 14565.396 | 16474.847 | 14516.712 | 13335.778 | 12981.21 | 12502.894 | 13944.517 | 18293900 | 816417 | 16464509 | 734777 | 140420.11 | 2023
natural gas combined cycle | FALSE | 50973 | Y | . | Motiva Enterprises Port Arthur Refinery | Motiva Enterprises LLC | 12981 | TX | WSC | SERC |  | 32411 | 7 | Industrial NAICS Cogen | CT | NG | NG | MISO |  | mcf | 1383471 | 1305111 | 1131590 | 1089286 | 1347131 | 1223190 | 1084740 | 1268942 | 1297230 | 1411459 | 1414651 | 1451168 | 573213 | 509874 | 505824 | 453605 | 534721 | 487090 | 432946 | 500414 | 505483 | 554061 | 559892 | 578269 | 1.01 | 1.01 | 1.01 | 1.01 | 1.01 | 1.01 | 1.01 | 1.01 | 1.01 | 1.01 | 1.01 | 1.01 | 1397306 | 1318162 | 1142906 | 1100179 | 1360602 | 1235422 | 1095587 | 1281631 | 1310202 | 1425574 | 1428798 | 1465680 | 578945 | 514973 | 510882 | 458141 | 540068 | 491961 | 437275 | 505418 | 510538 | 559602 | 565491 | 584052 | 0 | 110344.29 | 106644.71 | 94544.93 | 0 | 101333.96 | 89490.26 | 103371.93 | 105021.9 | 116160.41 | 118162.49 | 121793.2 | 15407969 | 6195392 | 15562049 | 6257346 | 1066868.1 | 2023
other | FALSE | 50973 | Y | . | Motiva Enterprises Port Arthur Refinery | Motiva Enterprises LLC | 12981 | TX | WSC | SERC |  | 32411 | 7 | Industrial NAICS Cogen | CT | OG | OOG | MISO |  | mcf | 0 | 0 | 0 | 0 | 0 | 0 | 0 | 0 | 0 | 0 | 0 | 0 | 0 | 0 | 0 | 0 | 0 | 0 | 0 | 0 | 0 | 0 | 0 | 0 | 0 | 0 | 0 | 0 | 0 | 0 | 0 | 0 | 0 | 0 | 0 | 0 | 0 | 0 | 0 | 0 | 0 | 0 | 0 | 0 | 0 | 0 | 0 | 0 | 0 | 0 | 0 | 0 | 0 | 0 | 0 | 0 | 0 | 0 | 0 | 0 | 0 | 0 | 0 | 0 | 0 | 0 | 0 | 0 | 0 | 0 | 0 | 0 | 0 | 0 | 0 | 0 | 0 | 2023
natural gas peaker | FALSE | 50973 | Y | . | Motiva Enterprises Port Arthur Refinery | Motiva Enterprises LLC | 12981 | TX | WSC | SERC |  | 32411 | 7 | Industrial NAICS Cogen | GT | NG | NG | MISO |  | mcf | 184739 | 0 | 0 | 0 | 0 | 0 | 0 | 36191 | 206858 | 232112 | 232734 | 234407 | 34289 | 0 | 0 | 0 | 0 | 0 | 0 | 9957 | 46660 | 49392 | 49615 | 51032 | 1.01 | 0 | 0 | 0 | 0 | 0 | 0 | 1.01 | 1.01 | 1.01 | 1.01 | 1.01 | 186586 | 0 | 0 | 0 | 0 | 0 | 0 | 36553 | 208927 | 234433 | 235061 | 236751 | 34632 | 0 | 0 | 0 | 0 | 0 | 0 | 10057 | 47127 | 49886 | 50111 | 51542 | 8156.54 | 0 | 0 | 0 | 0 | 0 | 0 | 2368.66 | 11099.48 | 11749.22 | 11802.14 | 12139.26 | 1127041 | 240945 | 1138311 | 243355 | 57315.3 | 2023
petroleum | FALSE | 51038 | N | . | MacArthur Waste to Energy Facility | Covanta MacArthur Renewable Energy | 56601 | NY | MAT | NPCC |  | 562213 | 4 | Commercial NAICS Non-Cogen | ST | DFO | DFO | NYIS |  | barrels | 0 | 0 | 0 | 0 | 0 | 0 | 0 | 0 | 0 | 0 | 0 | 0 | 0 | 0 | 0 | 0 | 0 | 0 | 0 | 0 | 0 | 0 | 0 | 0 | 0 | 0 | 0 | 0 | 0 | 0 | 0 | 0 | 0 | 0 | 0 | 0 | 0 | 0 | 0 | 0 | 0 | 0 | 0 | 0 | 0 | 0 | 0 | 0 | 0 | 0 | 0 | 0 | 0 | 0 | 0 | 0 | 0 | 0 | 0 | 0 | 0 | 0 | 0 | 0 | 0 | 0 | 0 | 0 | 0 | 0 | 0 | 0 | 0 | 0 | 0 | 0 | 0 | 2023
municipal solid waste | FALSE | 51038 | N | . | MacArthur Waste to Energy Facility | Covanta MacArthur Renewable Energy | 56601 | NY | MAT | NPCC |  | 562213 | 4 | Commercial NAICS Non-Cogen | ST | MSB | MLG | NYIS |  | short tons | 8303 | 7168 | 8712 | 7554 | 7407 | 9245 | 9785 | 9568 | 8512 | 9352 | 8545 | 8884 | 8303 | 7168 | 8712 | 7554 | 7407 | 9245 | 9785 | 9568 | 8512 | 9352 | 8545 | 8884 | 7.378 | 7.377 | 7.378 | 7.377 | 7.376 | 7.376 | 7.377 | 7.377 | 7.377 | 7.377 | 7.378 | 7.377 | 61260 | 52878 | 64277 | 55726 | 54634 | 68191 | 72184 | 70583 | 62793 | 68990 | 63045 | 65537 | 61260 | 52878 | 64277 | 55726 | 54634 | 68191 | 72184 | 70583 | 62793 | 68990 | 63045 | 65537 | 2038.822 | 1885.462 | 1882.27 | 1593.612 | 1787.854 | 2359.342 | 2199.997 | 2075.239 | 1821.177 | 2205.633 | 2114.861 | 2011.345 | 103035 | 103035 | 760098 | 760098 | 23975.614 | 2023
municipal solid waste | FALSE | 51038 | N | . | MacArthur Waste to Energy Facility | Covanta MacArthur Renewable Energy | 56601 | NY | MAT | NPCC |  | 562213 | 4 | Commercial NAICS Non-Cogen | ST | MSN | OTH | NYIS |  | short tons | 5309 | 4583 | 5571 | 4829 | 4735 | 5910 | 6256 | 6117 | 5442 | 5979 | 5464 | 5681 | 5309 | 4583 | 5571 | 4829 | 4735 | 5910 | 6256 | 6117 | 5442 | 5979 | 5464 | 5681 | 14.101 | 14.102 | 14.101 | 14.104 | 14.104 | 14.104 | 14.103 | 14.103 | 14.103 | 14.103 | 14.101 | 14.101 | 74862 | 64629 | 78557 | 68108 | 66782 | 83355 | 88228 | 86268 | 76749 | 84322 | 77048 | 80108 | 74862 | 64629 | 78557 | 68108 | 66782 | 83355 | 88228 | 86268 | 76749 | 84322 | 77048 | 80108 | 2491.542 | 2304.467 | 2300.427 | 1947.714 | 2185.401 | 2883.984 | 2688.993 | 2536.397 | 2225.926 | 2695.808 | 2584.59 | 2458.516 | 65876 | 65876 | 929016 | 929016 | 29303.765 | 2023
natural gas steam turbine | FALSE | 51038 | N | . | MacArthur Waste to Energy Facility | Covanta MacArthur Renewable Energy | 56601 | NY | MAT | NPCC |  | 562213 | 4 | Commercial NAICS Non-Cogen | ST | NG | NG | NYIS |  | mcf | 590 | 2 | 1308 | 5059 | 4851 | 2534 | 230 | 4536 | 4927 | 1644 | 702 | 4273 | 590 | 2 | 1308 | 5059 | 4851 | 2534 | 230 | 4536 | 4927 | 1644 | 702 | 4273 | 1 | 1 | 1 | 1 | 1 | 1 | 1 | 1 | 1 | 1 | 1 | 1 | 590 | 2 | 1308 | 5059 | 4851 | 2534 | 230 | 4536 | 4927 | 1644 | 702 | 4273 | 590 | 2 | 1308 | 5059 | 4851 | 2534 | 230 | 4536 | 4927 | 1644 | 702 | 4273 | 19.636 | 0.071 | 38.303 | 144.674 | 158.745 | 87.674 | 7.01 | 133.364 | 142.897 | 52.559 | 23.549 | 131.139 | 30656 | 30656 | 30656 | 30656 | 939.621 | 2023
municipal solid waste | TRUE | 52010 | N | . | Lee County Solid Waste Energy | Lee County Board-Commissioners | 10875 | FL | SAT | SERC |  | 22 | 2 | NAICS-22 Non-Cogen | ST | MSB | MLG | FPL |  | short tons | 29584 | 28138 | 24273 | 24099 | 26966 | 31814 | 31199 | 27807 | 19757 | 30818 | 20084 | 24864 | 29584 | 28138 | 24273 | 24099 | 26966 | 31814 | 31199 | 27807 | 19757 | 30818 | 20084 | 24864 | 7.546 | 7.539 | 7.481 | 7.37 | 7.628 | 6.897 | 7.392 | 7.274 | 7.333 | 6.839 | 7.156 | 7.51 | 223241 | 212132 | 181586 | 177610 | 205697 | 219421 | 230623 | 202268 | 144878 | 210764 | 143721 | 186729 | 223241 | 212132 | 181586 | 177610 | 205697 | 219421 | 230623 | 202268 | 144878 | 210764 | 143721 | 186729 | 12018.203 | 11561.589 | 9557.869 | 9473.683 | 11145.041 | 12919.203 | 12647.662 | 10841.321 | 8317.788 | 11712.361 | 4830.11 | 7537.825 | 319403 | 319403 | 2338670 | 2338670 | 122562.66 | 2023
municipal solid waste | TRUE | 52010 | N | . | Lee County Solid Waste Energy | Lee County Board-Commissioners | 10875 | FL | SAT | SERC |  | 22 | 2 | NAICS-22 Non-Cogen | ST | MSN | OTH | FPL |  | short tons | 18914 | 17990 | 15519 | 15408 | 17240 | 20338 | 19947 | 17779 | 12632 | 19703 | 12841 | 15895 | 18914 | 17990 | 15519 | 15408 | 17240 | 20338 | 19947 | 17779 | 12632 | 19703 | 12841 | 15895 | 14.427 | 14.413 | 14.3 | 14.088 | 14.582 | 13.187 | 14.131 | 13.905 | 14.018 | 13.073 | 13.679 | 14.357 | 272872 | 259290 | 221922 | 217068 | 251394 | 268197 | 281871 | 247217 | 177075 | 257577 | 175652 | 228205 | 272872 | 259290 | 221922 | 217068 | 251394 | 268197 | 281871 | 247217 | 177075 | 257577 | 175652 | 228205 | 14690.118 | 14131.755 | 11680.938 | 11578.385 | 13620.995 | 15791.066 | 15458.17 | 13250.526 | 10166.31 | 14313.802 | 5903.229 | 9212.114 | 204206 | 204206 | 2858340 | 2858340 | 149797.41 | 2023
other | TRUE | 52010 | N | . | Lee County Solid Waste Energy | Lee County Board-Commissioners | 10875 | FL | SAT | SERC |  | 22 | 2 | NAICS-22 Non-Cogen | ST | PG | WOO | FPL |  | mcf | 886 | 875 | 681 | 1348 | 1112 | 1101 | 540 | 712 | 1198 | 1727 | 1662 | 1166 | 886 | 875 | 681 | 1348 | 1112 | 1101 | 540 | 712 | 1198 | 1727 | 1662 | 1166 | 2.572 | 2.572 | 2.572 | 2.572 | 2.572 | 2.572 | 2.572 | 2.572 | 2.572 | 2.572 | 2.572 | 2.572 | 2279 | 2251 | 1752 | 3467 | 2860 | 2832 | 1389 | 1831 | 3081 | 4442 | 4275 | 2999 | 2279 | 2251 | 1752 | 3467 | 2860 | 2832 | 1389 | 1831 | 3081 | 4442 | 4275 | 2999 | 122.679 | 122.656 | 92.193 | 184.932 | 154.964 | 166.731 | 76.168 | 98.153 | 176.902 | 246.837 | 143.661 | 121.061 | 13008 | 13008 | 33458 | 33458 | 1706.937 | 2023
petroleum | TRUE | 52010 | N | . | Lee County Solid Waste Energy | Lee County Board-Commissioners | 10875 | FL | SAT | SERC |  | 22 | 2 | NAICS-22 Non-Cogen | ST | WO | WOO | FPL |  | barrels | 0 | 0 | 0 | 0 | 0 | 0 | 0 | 0 | 0 | 0 | 0 | 0 | 0 | 0 | 0 | 0 | 0 | 0 | 0 | 0 | 0 | 0 | 0 | 0 | 0 | 0 | 0 | 0 | 0 | 0 | 0 | 0 | 0 | 0 | 0 | 0 | 0 | 0 | 0 | 0 | 0 | 0 | 0 | 0 | 0 | 0 | 0 | 0 | 0 | 0 | 0 | 0 | 0 | 0 | 0 | 0 | 0 | 0 | 0 | 0 | 0 | 0 | 0 | 0 | 0 | 0 | 0 | 0 | 0 | 0 | 0 | 0 | 0 | 0 | 0 | 0 | 0 | 2023
geothermal | TRUE | 52015 | N | . | Dixie Valley | Ormat Nevada Inc | 34691 | NV | MTN | WECC |  | 22 | 2 | NAICS-22 Non-Cogen | BT | GEO | GEO | CISO |  |  | 0 | 0 | 0 | 0 | 0 | 0 | 0 | 0 | 0 | 0 | 0 | 0 | 0 | 0 | 0 | 0 | 0 | 0 | 0 | 0 | 0 | 0 | 0 | 0 | 0 | 0 | 0 | 0 | 0 | 0 | 0 | 0 | 0 | 0 | 0 | 0 | 15091 | 13665 | 12177 | 0 | 648 | 3064 | 5408 | 6838 | 9472 | 12641 | 14498 | 14658 | 15091 | 13665 | 12177 | 0 | 648 | 3064 | 5408 | 6838 | 9472 | 12641 | 14498 | 14658 | 4423 | 4005 | 3569 | 0 | 190 | 898 | 1585 | 2004 | 2776 | 3705 | 4249 | 4296 | 0 | 0 | 108160 | 108160 | 31700 | 2023
geothermal | TRUE | 52015 | N | . | Dixie Valley | Ormat Nevada Inc | 34691 | NV | MTN | WECC |  | 22 | 2 | NAICS-22 Non-Cogen | ST | GEO | GEO | CISO |  |  | 0 | 0 | 0 | 0 | 0 | 0 | 0 | 0 | 0 | 0 | 0 | 0 | 0 | 0 | 0 | 0 | 0 | 0 | 0 | 0 | 0 | 0 | 0 | 0 | 0 | 0 | 0 | 0 | 0 | 0 | 0 | 0 | 0 | 0 | 0 | 0 | 135818 | 122972 | 109611 | 128871 | 128946 | 99040 | 129786 | 129939 | 125818 | 127820 | 130492 | 131908 | 135818 | 122972 | 109611 | 128871 | 128946 | 99040 | 129786 | 129939 | 125818 | 127820 | 130492 | 131908 | 39806 | 36041 | 32125 | 37770 | 37792 | 29027 | 38038 | 38083 | 36875 | 37462 | 38245 | 38660 | 0 | 0 | 1501021 | 1501021 | 439924 | 2023
petroleum | TRUE | 52019 | N | . | Doswell Energy Center | Doswell Ltd Partnership | 5310 | VA | SAT | SERC |  | 22 | 2 | NAICS-22 Non-Cogen | CA | DFO | DFO | PJM |  | barrels | 0 | 0 | 0 | 0 | 0 | 0 | 0 | 0 | 0 | 0 | 0 | 0 | 0 | 0 | 0 | 0 | 0 | 0 | 0 | 0 | 0 | 0 | 0 | 0 | 0 | 0 | 0 | 0 | 0 | 0 | 0 | 0 | 0 | 0 | 0 | 0 | 0 | 0 | 0 | 0 | 0 | 0 | 0 | 0 | 0 | 0 | 0 | 0 | 0 | 0 | 0 | 0 | 0 | 0 | 0 | 0 | 0 | 0 | 0 | 0 | 8.54 | 6.341 | 133.155 | 1.613 | 43.892 | 3.071 | 2.36 | 1.867 | 1.656 | 18.691 | 4.259 | 14.746 | 0 | 0 | 0 | 0 | 240.191 | 2023
natural gas combined cycle | TRUE | 52019 | N | . | Doswell Energy Center | Doswell Ltd Partnership | 5310 | VA | SAT | SERC |  | 22 | 2 | NAICS-22 Non-Cogen | CA | NG | NG | PJM |  | mcf | 149004 | 89218 | 98414 | 58622 | 62828 | 121776 | 154438 | 143226 | 93065 | 151619 | 92069 | 103978 | 149004 | 89218 | 98414 | 58622 | 62828 | 121776 | 154438 | 143226 | 93065 | 151619 | 92069 | 103978 | 1.044 | 1.043 | 1.042 | 1.041 | 1.037 | 1.035 | 1.037 | 1.037 | 1.032 | 1.04 | 1.041 | 1.045 | 155560 | 93054 | 102547 | 61026 | 65153 | 126038 | 160152 | 148525 | 96043 | 157684 | 95844 | 108657 | 155560 | 93054 | 102547 | 61026 | 65153 | 126038 | 160152 | 148525 | 96043 | 157684 | 95844 | 108657 | 148518.46 | 125903.66 | 142693.85 | 51381.387 | 92636.108 | 123853.93 | 141209.64 | 138243.13 | 132605.34 | 124559.31 | 109175.74 | 126108.25 | 1318257 | 1318257 | 1370283 | 1370283 | 1456888.8 | 2023
petroleum | TRUE | 52019 | N | . | Doswell Energy Center | Doswell Ltd Partnership | 5310 | VA | SAT | SERC |  | 22 | 2 | NAICS-22 Non-Cogen | CT | DFO | DFO | PJM |  | barrels | 37 | 28 | 592 | 7 | 195 | 13 | 10 | 8 | 7 | 77 | 19 | 66 | 37 | 28 | 592 | 7 | 195 | 13 | 10 | 8 | 7 | 77 | 19 | 66 | 5.774 | 5.774 | 5.774 | 5.774 | 5.774 | 5.774 | 5.774 | 5.774 | 5.774 | 5.774 | 5.774 | 5.774 | 214 | 162 | 3418 | 40 | 1126 | 75 | 58 | 46 | 40 | 445 | 110 | 381 | 214 | 162 | 3418 | 40 | 1126 | 75 | 58 | 46 | 40 | 445 | 110 | 381 | 17.834 | 13.447 | 287.284 | 3.374 | 91.333 | 6.137 | 4.668 | 3.762 | 3.355 | 37.261 | 9.205 | 31.749 | 1059 | 1059 | 6115 | 6115 | 509.409 | 2023
natural gas combined cycle | TRUE | 52019 | N | . | Doswell Energy Center | Doswell Ltd Partnership | 5310 | VA | SAT | SERC |  | 22 | 2 | NAICS-22 Non-Cogen | CT | NG | NG | PJM |  | mcf | 3409746 | 2988538 | 3417011 | 1178197 | 2228719 | 2803540 | 3176863 | 3154438 | 3043753 | 2697276 | 2609512 | 3014683 | 3409746 | 2988538 | 3417011 | 1178197 | 2228719 | 2803540 | 3176863 | 3154438 | 3043753 | 2697276 | 2609512 | 3014683 | 1.044 | 1.043 | 1.042 | 1.041 | 1.037 | 1.035 | 1.037 | 1.037 | 1.032 | 1.04 | 1.041 | 1.045 | 3559775 | 3117045 | 3560525 | 1226503 | 2311182 | 2901664 | 3294407 | 3271152 | 3141153 | 2805167 | 2716502 | 3150344 | 3559775 | 3117045 | 3560525 | 1226503 | 2311182 | 2901664 | 3294407 | 3271152 | 3141153 | 2805167 | 2716502 | 3150344 | 297167.17 | 259260.55 | 299244.72 | 102371.63 | 187478.67 | 237237.86 | 266347.33 | 266381.24 | 260759.65 | 235097.74 | 227942.8 | 262461.25 | 33722276 | 33722276 | 35055419 | 35055419 | 2901750.6 | 2023
petroleum | TRUE | 52019 | N | . | Doswell Energy Center | Doswell Ltd Partnership | 5310 | VA | SAT | SERC |  | 22 | 2 | NAICS-22 Non-Cogen | GT | DFO | DFO | PJM |  | barrels | 86 | 6 | 560 | 3 | 0 | 4 | 522 | 27 | 3 | 2 | 4 | 816 | 86 | 6 | 560 | 3 | 0 | 4 | 522 | 27 | 3 | 2 | 4 | 816 | 5.774 | 5.774 | 5.774 | 5.774 | 0 | 5.774 | 5.774 | 5.774 | 5.774 | 5.774 | 5.774 | 5.774 | 497 | 35 | 3233 | 17 | 0 | 23 | 3014 | 156 | 17 | 12 | 23 | 4712 | 497 | 35 | 3233 | 17 | 0 | 23 | 3014 | 156 | 17 | 12 | 23 | 4712 | 42.236 | 2.791 | 259.642 | 1.367 | 0 | 1.977 | 264.216 | 13.685 | 1.535 | 1.019 | 1.972 | 392.347 | 2033 | 2033 | 11739 | 11739 | 982.787 | 2023
natural gas peaker | TRUE | 52019 | N | . | Doswell Energy Center | Doswell Ltd Partnership | 5310 | VA | SAT | SERC |  | 22 | 2 | NAICS-22 Non-Cogen | GT | NG | NG | PJM |  | mcf | 451968 | 165947 | 283171 | 748291 | 839243 | 1265425 | 1556259 | 1711979 | 894142 | 1558202 | 712182 | 324507 | 451968 | 165947 | 283171 | 748291 | 839243 | 1265425 | 1556259 | 1711979 | 894142 | 1558202 | 712182 | 324507 | 1.044 | 1.043 | 1.042 | 1.041 | 1.037 | 1.035 | 1.037 | 1.037 | 1.032 | 1.04 | 1.041 | 1.045 | 471855 | 173083 | 295064 | 778971 | 870295 | 1309715 | 1613841 | 1775322 | 922755 | 1620530 | 741381 | 339110 | 471855 | 173083 | 295064 | 778971 | 870295 | 1309715 | 1613841 | 1775322 | 922755 | 1620530 | 741381 | 339110 | 40134.764 | 13943.209 | 23693.358 | 61463.633 | 72384 | 112095.02 | 141472.78 | 155840.32 | 81775.465 | 143030.98 | 63313.028 | 28238.653 | 10511316 | 10511316 | 10911922 | 10911922 | 937385.21 | 2023
natural gas steam turbine | FALSE | 52024 | Y | . | Rhode Island Hospital | Rhode Island Hospital | 16001 | RI | NEW | NPCC |  | 622 | 5 | Commercial NAICS Cogen | ST | NG | NG | ISNE |  | mcf | 43084 | 28114 | 64446 | . | . | 73114 | . | 89482 | . | . | 75644 | 57289 | 6315 | 3014 | 5488 | . | . | 8442 | . | 20854 | . | . | 7411 | 5465 | 1.1 | 1.1 | 1.1 | . | . | 1.1 | . | 1.1 | . | . | 1.1 | 1.1 | 47392 | 30925 | 70891 | . | . | 80425 | . | 98430 | . | . | 83208 | 63018 | 6947 | 3315 | 6037 | . | . | 9286 | . | 22939 | . | . | 8152 | 6011 | 1283.747 | 612.628 | 1115.5 | . | . | 1715.93 | . | 4238.9 | . | . | 1506.41 | 1110.76 | 431173 | 56989 | 474289 | 62687 | 11583.875 | 2023
petroleum | FALSE | 52024 | Y | . | Rhode Island Hospital | Rhode Island Hospital | 16001 | RI | NEW | NPCC |  | 622 | 5 | Commercial NAICS Cogen | ST | RFO | RFO | ISNE |  | barrels | 3405 | 4961 | 0 | . | . | 0 | . | 0 | . | . | 0 | 1521 | 499 | 532 | 0 | . | . | 0 | . | 0 | . | . | 0 | 145 | 6.4 | 6.4 | 0 | . | . | 0 | . | 0 | . | . | 0 | 6.4 | 21792 | 31750 | 0 | . | . | 0 | . | 0 | . | . | 0 | 9734 | 3194 | 3404 | 0 | . | . | 0 | . | 0 | . | . | 0 | 929 | 590.293 | 628.972 | 0 | . | . | 0 | . | 0 | . | . | 0 | 171.58 | 9887 | 1176 | 63276 | 7527 | 1390.845 | 2023
hydro | TRUE | 52039 | N | . | Quail Creek Hydro Plant #1 | Washington Cnty Wtr Consv Dist | 31613 | UT | MTN | WECC |  | 22 | 2 | NAICS-22 Non-Cogen | HY | WAT | HYC | PACE |  |  | 0 | 0 | 0 | 0 | 0 | 0 | 0 | 0 | 0 | 0 | 0 | 0 | 0 | 0 | 0 | 0 | 0 | 0 | 0 | 0 | 0 | 0 | 0 | 0 | 0 | 0 | 0 | 0 | 0 | 0 | 0 | 0 | 0 | 0 | 0 | 0 | 5084 | 4702 | 4613 | 4647 | 4702 | 4197 | 802 | 0 | 1764 | 3088 | 2300 | 4330 | 5084 | 4702 | 4613 | 4647 | 4702 | 4197 | 802 | 0 | 1764 | 3088 | 2300 | 4330 | 1490 | 1378 | 1352 | 1362 | 1378 | 1230 | 235 | -9 | 517 | 905 | 674 | 1269 | 0 | 0 | 40229 | 40229 | 11781 | 2023
hydro | TRUE | 52068 | N | . | Great Falls Hydro Project | Eagle Creek Renewable Energy, LLC | 57280 | NJ | MAT | RFC |  | 22 | 2 | NAICS-22 Non-Cogen | HY | WAT | HYC | PJM |  |  | 0 | 0 | 0 | 0 | 0 | 0 | 0 | 0 | 0 | 0 | 0 | 0 | 0 | 0 | 0 | 0 | 0 | 0 | 0 | 0 | 0 | 0 | 0 | 0 | 0 | 0 | 0 | 0 | 0 | 0 | 0 | 0 | 0 | 0 | 0 | 0 | 4985 | 2893 | 4262 | 1375 | 1634 | 795 | 7210 | 2395 | 4002 | 5411 | 2433 | 2238 | 4985 | 2893 | 4262 | 1375 | 1634 | 795 | 7210 | 2395 | 4002 | 5411 | 2433 | 2238 | 1461 | 848 | 1249 | 403 | 479 | 233 | 2113 | 702 | 1173 | 1586 | 713 | 656 | 0 | 0 | 39633 | 39633 | 11616 | 2023
petroleum | FALSE | 52073 | Y | . | UCLA So Campus Cogen Project | University of California-LA | 19524 | CA | PACC | WECC |  | 611 | 5 | Commercial NAICS Cogen | CA | DFO | DFO | LDWP |  | barrels | 0 | 0 | 0 | 0 | 0 | 0 | 0 | 0 | 0 | 0 | 0 | 0 | 0 | 0 | 0 | 0 | 0 | 0 | 0 | 0 | 0 | 0 | 0 | 0 | 0 | 0 | 0 | 0 | 0 | 0 | 0 | 0 | 0 | 0 | 0 | 0 | 0 | 0 | 0 | 0 | 0 | 0 | 0 | 0 | 0 | 0 | 0 | 0 | 0 | 0 | 0 | 0 | 0 | 0 | 0 | 0 | 0 | 0 | 0 | 0 | 0 | 0 | 0 | 0 | 0 | 0 | 0 | 0 | 0 | 0 | 0 | 0 | 0 | 0 | 0 | 0 | 0 | 2023
biomass | FALSE | 52073 | Y | . | UCLA So Campus Cogen Project | University of California-LA | 19524 | CA | PACC | WECC |  | 611 | 5 | Commercial NAICS Cogen | CA | LFG | MLG | LDWP |  | mcf | 0 | 0 | 0 | 0 | 0 | 0 | 0 | 0 | 0 | 0 | 0 | 0 | 0 | 0 | 0 | 0 | 0 | 0 | 0 | 0 | 0 | 0 | 0 | 0 | 0 | 0 | 0 | 0 | 0 | 0 | 0 | 0 | 0 | 0 | 0 | 0 | 0 | 0 | 0 | 0 | 0 | 0 | 0 | 0 | 0 | 0 | 0 | 0 | 0 | 0 | 0 | 0 | 0 | 0 | 0 | 0 | 0 | 0 | 0 | 0 | 0 | 0 | 0 | 0 | 0 | 0 | 0 | 0 | 0 | 0 | 0 | 0 | 0 | 0 | 0 | 0 | 0 | 2023
natural gas combined cycle | FALSE | 52073 | Y | . | UCLA So Campus Cogen Project | University of California-LA | 19524 | CA | PACC | WECC |  | 611 | 5 | Commercial NAICS Cogen | CA | NG | NG | LDWP |  | mcf | 51212 | 64035 | 63826 | 98685 | 106328 | 91515 | 101890 | 103364 | 108656 | 102365 | 92597 | 85256 | 5808 | 11909 | 11791 | 25439 | 25521 | 26055 | 29722 | 13770 | 23514 | 25875 | 14413 | 30529 | 1.059 | 1.042 | 1.037 | 1.037 | 1.034 | 1.034 | 1.036 | 1.04 | 1.036 | 1.03 | 1.038 | 1.044 | 54234 | 66724 | 66188 | 102336 | 109943 | 94627 | 105558 | 107499 | 112568 | 105436 | 96116 | 89007 | 6151 | 12409 | 12227 | 26380 | 26389 | 26941 | 30792 | 14321 | 24361 | 26651 | 14961 | 31872 | 1316 | 2655 | 2616 | 5644 | 5646 | 5764 | 6588 | 3064 | 5212 | 5702 | 3201 | 6819 | 1069729 | 244346 | 1110236 | 253455 | 54227 | 2023
petroleum | FALSE | 52073 | Y | . | UCLA So Campus Cogen Project | University of California-LA | 19524 | CA | PACC | WECC |  | 611 | 5 | Commercial NAICS Cogen | CT | DFO | DFO | LDWP |  | barrels | 0 | 0 | 0 | 0 | 0 | 0 | 0 | 0 | 0 | 0 | 0 | 0 | 0 | 0 | 0 | 0 | 0 | 0 | 0 | 0 | 0 | 0 | 0 | 0 | 0 | 0 | 0 | 0 | 0 | 0 | 0 | 0 | 0 | 0 | 0 | 0 | 0 | 0 | 0 | 0 | 0 | 0 | 0 | 0 | 0 | 0 | 0 | 0 | 0 | 0 | 0 | 0 | 0 | 0 | 0 | 0 | 0 | 0 | 0 | 0 | 0 | 0 | 0 | 0 | 0 | 0 | 0 | 0 | 0 | 0 | 0 | 0 | 0 | 0 | 0 | 0 | 0 | 2023
biomass | FALSE | 52073 | Y | . | UCLA So Campus Cogen Project | University of California-LA | 19524 | CA | PACC | WECC |  | 611 | 5 | Commercial NAICS Cogen | CT | LFG | MLG | LDWP |  | mcf | 0 | 0 | 0 | 0 | 0 | 0 | 0 | 0 | 0 | 0 | 0 | 0 | 0 | 0 | 0 | 0 | 0 | 0 | 0 | 0 | 0 | 0 | 0 | 0 | 0 | 0 | 0 | 0 | 0 | 0 | 0 | 0 | 0 | 0 | 0 | 0 | 0 | 0 | 0 | 0 | 0 | 0 | 0 | 0 | 0 | 0 | 0 | 0 | 0 | 0 | 0 | 0 | 0 | 0 | 0 | 0 | 0 | 0 | 0 | 0 | 0 | 0 | 0 | 0 | 0 | 0 | 0 | 0 | 0 | 0 | 0 | 0 | 0 | 0 | 0 | 0 | 0 | 2023
natural gas combined cycle | FALSE | 52073 | Y | . | UCLA So Campus Cogen Project | University of California-LA | 19524 | CA | PACC | WECC |  | 611 | 5 | Commercial NAICS Cogen | CT | NG | NG | LDWP |  | mcf | 196627 | 191609 | 201592 | 200121 | 183546 | 157984 | 176896 | 189121 | 183990 | 173098 | 177793 | 173548 | 77061 | 76883 | 80611 | 79467 | 71543 | 60816 | 68720 | 72609 | 71580 | 67523 | 65742 | 67455 | 1.059 | 1.042 | 1.037 | 1.037 | 1.034 | 1.034 | 1.036 | 1.04 | 1.036 | 1.03 | 1.038 | 1.044 | 208228 | 199657 | 209051 | 207525 | 189787 | 163355 | 183264 | 196686 | 190614 | 178291 | 184549 | 181184 | 81608 | 80112 | 83594 | 82407 | 73975 | 62884 | 71194 | 75513 | 74157 | 69549 | 68240 | 70423 | 17427 | 17109 | 17848 | 17602 | 15806 | 13427 | 15195 | 16130 | 15830 | 14850 | 14567 | 15043 | 2205925 | 860010 | 2292191 | 893656 | 190834 | 2023
natural gas peaker | FALSE | 52085 | Y | . | Taft 26C Cogen | Chevron USA Inc | 54713 | CA | PACC | WECC |  | 211 | 7 | Industrial NAICS Cogen | GT | NG | NG | CISO |  | mcf | 78858 | 67258 | 81785 | 78855 | 95702 | 84819 | 79200 | 77893 | 76662 | 78582 | 77732 | 94130 | 20490 | 18465 | 21185 | 20154 | 25053 | 21969 | 20138 | 20096 | 19068 | 19872 | 20121 | 24343 | 1.045 | 1.053 | 1.045 | 1.054 | 1.046 | 1.044 | 1.042 | 1.044 | 1.037 | 1.033 | 1.033 | 1.033 | 82407 | 70823 | 85465 | 83113 | 100104 | 88551 | 82526 | 81320 | 79498 | 81175 | 80297 | 97236 | 21412 | 19444 | 22138 | 21242 | 26205 | 22936 | 20984 | 20980 | 19774 | 20528 | 20785 | 25146 | 5112 | 4625 | 5304 | 5102 | 6374 | 5659 | 5183.22 | 5064 | 4728 | 4936 | 4992 | 6063 | 971476 | 250954 | 1012515 | 261574 | 63142.22 | 2023
natural gas combined cycle | TRUE | 52088 | Y | . | Texas City Power Plant | Texas City Cogeneration LLC | 22652 | TX | WSC | TRE |  | 22 | 3 | NAICS-22 Cogen | CA | NG | NG | ERCO |  | mcf | 67827 | 79194 | 44165 | 105610 | 182721 | 185255 | 195860 | 223840 | 162486 | 136890 | 71629 | 117939 | 67827 | 79194 | 44165 | 105610 | 182721 | 185255 | 195860 | 223840 | 162486 | 136890 | 71629 | 117939 | 1.03 | 1.03 | 1.02 | 1.03 | 1.03 | 1.03 | 1.02 | 1.02 | 1.02 | 1.02 | 1.02 | 1.02 | 69862 | 81570 | 45048 | 108778 | 188203 | 190813 | 199777 | 228317 | 165736 | 139628 | 73062 | 120298 | 69862 | 81570 | 45048 | 108778 | 188203 | 190813 | 199777 | 228317 | 165736 | 139628 | 73062 | 120298 | 30114 | 33693 | 20065 | 54168 | 68825 | 76089 | 77852 | 91798 | 73069 | 53341 | 31261 | 42853 | 1573416 | 1573416 | 1611092 | 1611092 | 653128 | 2023
other | TRUE | 52088 | Y | . | Texas City Power Plant | Texas City Cogeneration LLC | 22652 | TX | WSC | TRE |  | 22 | 3 | NAICS-22 Cogen | CA | OG | OOG | ERCO |  | mcf | 0 | 0 | 0 | 0 | 0 | 0 | 0 | 0 | 0 | 0 | 0 | 0 | 0 | 0 | 0 | 0 | 0 | 0 | 0 | 0 | 0 | 0 | 0 | 0 | 0 | 0 | 0 | 0 | 0 | 0 | 0 | 0 | 0 | 0 | 0 | 0 | 0 | 0 | 0 | 0 | 0 | 0 | 0 | 0 | 0 | 0 | 0 | 0 | 0 | 0 | 0 | 0 | 0 | 0 | 0 | 0 | 0 | 0 | 0 | 0 | 0 | 0 | 0 | 0 | 0 | 0 | 0 | 0 | 0 | 0 | 0 | 0 | 0 | 0 | 0 | 0 | 0 | 2023
natural gas combined cycle | TRUE | 52088 | Y | . | Texas City Power Plant | Texas City Cogeneration LLC | 22652 | TX | WSC | TRE |  | 22 | 3 | NAICS-22 Cogen | CT | NG | NG | ERCO |  | mcf | 1031777 | 1001405 | 1118335 | 1490426 | 1622852 | 1782413 | 1834007 | 2105355 | 1816814 | 1396836 | 896851 | 1177127 | 596729 | 587951 | 597158 | 913055 | 964639 | 1079515 | 1106375 | 1289175 | 1102551 | 820978 | 528749 | 682732 | 1.03 | 1.03 | 1.02 | 1.03 | 1.03 | 1.03 | 1.02 | 1.02 | 1.02 | 1.02 | 1.02 | 1.02 | 1062730 | 1031447 | 1140702 | 1535139 | 1671538 | 1835885 | 1870687 | 2147462 | 1853150 | 1424773 | 914788 | 1200670 | 614631 | 605590 | 609101 | 940447 | 993578 | 1111900 | 1128503 | 1314959 | 1124602 | 837398 | 539324 | 696387 | 84089 | 81755 | 89477 | 123626 | 131689 | 145448 | 148210 | 172388 | 147847 | 113120 | 72956 | 95699 | 17274198 | 10269607 | 17688971 | 10516420 | 1406304 | 2023
other | TRUE | 52088 | Y | . | Texas City Power Plant | Texas City Cogeneration LLC | 22652 | TX | WSC | TRE |  | 22 | 3 | NAICS-22 Cogen | CT | OG | OOG | ERCO |  | mcf | 0 | 0 | 0 | 0 | 0 | 0 | 0 | 0 | 0 | 0 | 0 | 0 | 0 | 0 | 0 | 0 | 0 | 0 | 0 | 0 | 0 | 0 | 0 | 0 | 0 | 0 | 0 | 0 | 0 | 0 | 0 | 0 | 0 | 0 | 0 | 0 | 0 | 0 | 0 | 0 | 0 | 0 | 0 | 0 | 0 | 0 | 0 | 0 | 0 | 0 | 0 | 0 | 0 | 0 | 0 | 0 | 0 | 0 | 0 | 0 | 0 | 0 | 0 | 0 | 0 | 0 | 0 | 0 | 0 | 0 | 0 | 0 | 0 | 0 | 0 | 0 | 0 | 2023
hard coal | FALSE | 52089 | Y | . | Celanese Acetate LLC | Celanese Acetate LLC | 57151 | VA | SAT | RFC |  | 314 | 7 | Industrial NAICS Cogen | ST | BIT | COL | PJM |  | short tons | 0 | 0 | 0 | 0 | 0 | 0 | 0 | 0 | 0 | 0 | 0 | 0 | 0 | 0 | 0 | 0 | 0 | 0 | 0 | 0 | 0 | 0 | 0 | 0 | 0 | 0 | 0 | 0 | 0 | 0 | 0 | 0 | 0 | 0 | 0 | 0 | 0 | 0 | 0 | 0 | 0 | 0 | 0 | 0 | 0 | 0 | 0 | 0 | 0 | 0 | 0 | 0 | 0 | 0 | 0 | 0 | 0 | 0 | 0 | 0 | 0 | 0 | 0 | 0 | 0 | 0 | 0 | 0 | 0 | 0 | 0 | 0 | 0 | 0 | 0 | 0 | 0 | 2023
petroleum | FALSE | 52089 | Y | . | Celanese Acetate LLC | Celanese Acetate LLC | 57151 | VA | SAT | RFC |  | 314 | 7 | Industrial NAICS Cogen | ST | DFO | DFO | PJM |  | barrels | 0 | 0 | 0 | 0 | 0 | 0 | 0 | 0 | 0 | 0 | 0 | 0 | 0 | 0 | 0 | 0 | 0 | 0 | 0 | 0 | 0 | 0 | 0 | 0 | 0 | 0 | 0 | 0 | 0 | 0 | 0 | 0 | 0 | 0 | 0 | 0 | 0 | 0 | 0 | 0 | 0 | 0 | 0 | 0 | 0 | 0 | 0 | 0 | 0 | 0 | 0 | 0 | 0 | 0 | 0 | 0 | 0 | 0 | 0 | 0 | 0 | 0 | 0 | 0 | 0 | 0 | 0 | 0 | 0 | 0 | 0 | 0 | 0 | 0 | 0 | 0 | 0 | 2023
natural gas steam turbine | FALSE | 52089 | Y | . | Celanese Acetate LLC | Celanese Acetate LLC | 57151 | VA | SAT | RFC |  | 314 | 7 | Industrial NAICS Cogen | ST | NG | NG | PJM |  | mcf | 681874 | 623245 | 656986 | 661863 | 714979 | 666631 | 650350 | 681092 | 640398 | 657181 | 647595 | 723318 | 61640 | 56272 | 53865 | 50453 | 57544 | 56995 | 48929 | 52465 | 50718 | 54369 | 58584 | 64804 | 1.02 | 1.02 | 1.02 | 1.02 | 1.02 | 1.02 | 1.02 | 1.02 | 1.02 | 1.02 | 1.02 | 1.02 | 695511 | 635710 | 670126 | 675100 | 729279 | 679964 | 663357 | 694714 | 653206 | 670325 | 660547 | 737784 | 62873 | 57397 | 54942 | 51462 | 58695 | 58135 | 49908 | 53514 | 51732 | 55456 | 59756 | 66100 | 14926 | 13626 | 13043 | 12217 | 13934 | 13801 | 11848 | 12704 | 12281 | 13165 | 14186 | 15692 | 8005512 | 666638 | 8165623 | 679970 | 161423 | 2023
natural gas peaker | FALSE | 52096 | Y | . | Berry Placerita Cogen | Shadow Wolf Energy | 65145 | CA | PACC | WECC |  | 324 | 7 | Industrial NAICS Cogen | GT | NG | NG | CISO |  | mcf | 0 | 0 | 0 | 12083 | 14203 | 9078 | 18425 | 49767 | 59059 | 768 | 0 | 13448 | 0 | 0 | 0 | 5164 | 6072 | 4667 | 9586 | 23570 | 25933 | 339 | 0 | 5693 | 0 | 0 | 0 | 1.035 | 1.037 | 0.875 | 1.037 | 1.037 | 1.037 | 1.037 | 0 | 1.037 | 0 | 0 | 0 | 12506 | 14729 | 7943 | 19107 | 51608 | 61244 | 796 | 0 | 13946 | 0 | 0 | 0 | 5345 | 6297 | 4084 | 9941 | 24442 | 26893 | 352 | 0 | 5904 | 0 | 0 | 0 | 969 | 1143 | 705 | 1700 | 4260 | 4887 | 55 | 0 | 1103 | 176831 | 81024 | 181879 | 83258 | 14822 | 2023
natural gas peaker | FALSE | 52107 | Y | . | Kern River Eastridge Cogen | Chevron USA Inc | 54713 | CA | PACC | WECC |  | 211 | 7 | Industrial NAICS Cogen | GT | NG | NG | CISO |  | mcf | 215485 | 192849 | 203101 | 259061 | 265344 | 242640 | 217296 | 265316 | 166646 | 147877 | 213514 | 237443 | 75300 | 66417 | 67652 | 88174 | 92623 | 83681 | 74818 | 90067 | 58873 | 51452 | 78497 | 85448 | 1.065 | 1.048 | 1.056 | 1.052 | 1.035 | 1.041 | 1.036 | 1.044 | 1.036 | 1.04 | 1.036 | 1.036 | 229492 | 202106 | 214475 | 272532 | 274631 | 252588 | 225119 | 276990 | 172645 | 153792 | 221201 | 245991 | 80194 | 69605 | 71440 | 92759 | 95865 | 87112 | 77511 | 94030 | 60992 | 53510 | 81323 | 88524 | 19852 | 17207 | 17682 | 23070 | 23841 | 21623 | 19195 | 23359 | 15060 | 13200 | 20195 | 22003 | 2626572 | 913002 | 2741562 | 952865 | 236287 | 2023
natural gas combined cycle | FALSE | 52109 | Y | . | Richmond Cogen | Chevron Products Company-Richmond | 49732 | CA | PACC | WECC |  | 32411 | 7 | Industrial NAICS Cogen | CA | NG | NG | CISO |  | mcf | 0 | 0 | 0 | 0 | 0 | 0 | 0 | 0 | 0 | 0 | . | . | 0 | 0 | 0 | 0 | 0 | 0 | 0 | 0 | 0 | 0 | . | . | 0 | 0 | 0 | 0 | 0 | 0 | 0 | 0 | 0 | 0 | . | . | 0 | 0 | 0 | 0 | 0 | 0 | 0 | 0 | 0 | 0 | . | . | 0 | 0 | 0 | 0 | 0 | 0 | 0 | 0 | 0 | 0 | . | . | 10910.781 | 8785.885 | 7320.625 | 6491.012 | 9669.491 | 9705.209 | 9841.723 | 8495.232 | 7679.966 | 2120.111 | . | . | 0 | 0 | 0 | 0 | 81020.035 | 2023
other | FALSE | 52109 | Y | . | Richmond Cogen | Chevron Products Company-Richmond | 49732 | CA | PACC | WECC |  | 32411 | 7 | Industrial NAICS Cogen | CA | OG | OOG | CISO |  | mcf | 203824 | 200421 | 205410 | 121409 | 242794 | 239732 | 206358 | 180109 | 195106 | 203017 | . | . | 11333 | 10035 | 8478 | 8108 | 12944 | 12378 | 10542 | 7981 | 8080 | 2375 | . | . | 0.98 | 1.07 | 1.16 | 0.99 | 1 | 0.99 | 0.99 | 1.04 | 1.07 | 1.03 | . | . | 199748 | 214450 | 238276 | 120195 | 242794 | 237335 | 204294 | 187313 | 208763 | 209108 | . | . | 11106 | 10737 | 9834 | 8027 | 12944 | 12254 | 10437 | 8300 | 8646 | 2446 | . | . | 2593.219 | 2506.115 | 2292.375 | 1869.988 | 3021.509 | 2860.791 | 2436.277 | 1935.768 | 2016.034 | 561.889 | . | . | 1998180 | 92254 | 2062276 | 94731 | 22093.965 | 2023
natural gas combined cycle | FALSE | 52109 | Y | . | Richmond Cogen | Chevron Products Company-Richmond | 49732 | CA | PACC | WECC |  | 32411 | 7 | Industrial NAICS Cogen | CT | NG | NG | CISO |  | mcf | 800403 | 722900 | 731659 | 401168 | 719439 | 759581 | 793538 | 782891 | 757402 | 758655 | . | . | 350712 | 312910 | 309898 | 181188 | 308826 | 324539 | 337303 | 324395 | 312278 | 292594 | . | . | 1.05 | 1.04 | 1.04 | 1.04 | 1.08 | 1.06 | 1.04 | 1.05 | 1.05 | 1.04 | . | . | 840423 | 751816 | 760925 | 417215 | 776994 | 805156 | 825280 | 822036 | 795272 | 789001 | . | . | 368248 | 325426 | 322294 | 188436 | 333532 | 344011 | 350795 | 340615 | 327892 | 304298 | . | . | 74270 | 66469 | 67088 | 36568 | 67375 | 69833 | 71248 | 70207 | 68077 | 68068 | . | . | 7227636 | 3054643 | 7584118 | 3205547 | 659203 | 2023
other | FALSE | 52109 | Y | . | Richmond Cogen | Chevron Products Company-Richmond | 49732 | CA | PACC | WECC |  | 32411 | 7 | Industrial NAICS Cogen | CT | OG | OOG | CISO |  | mcf | 0 | 0 | 0 | 0 | 0 | 0 | 0 | 0 | 0 | 0 | . | . | 0 | 0 | 0 | 0 | 0 | 0 | 0 | 0 | 0 | 0 | . | . | 0 | 0 | 0 | 0 | 0 | 0 | 0 | 0 | 0 | 0 | . | . | 0 | 0 | 0 | 0 | 0 | 0 | 0 | 0 | 0 | 0 | . | . | 0 | 0 | 0 | 0 | 0 | 0 | 0 | 0 | 0 | 0 | . | . | 0 | 0 | 0 | 0 | 0 | 0 | 0 | 0 | 0 | 0 | . | . | 0 | 0 | 0 | 0 | 0 | 2023
other | FALSE | 52109 | Y | . | Richmond Cogen | Chevron Products Company-Richmond | 49732 | CA | PACC | WECC |  | 32411 | 7 | Industrial NAICS Cogen | ST | WH | OTH | CISO |  |  | 0 | 0 | 0 | 0 | 0 | 0 | 0 | 0 | 0 | 0 | . | . | 0 | 0 | 0 | 0 | 0 | 0 | 0 | 0 | 0 | 0 | . | . | 0 | 0 | 0 | 0 | 0 | 0 | 0 | 0 | 0 | 0 | . | . | 0 | 0 | 0 | 0 | 0 | 0 | 0 | 0 | 0 | 0 | . | . | 0 | 0 | 0 | 0 | 0 | 0 | 0 | 0 | 0 | 0 | . | . | 0 | 0 | 0 | 0 | 0 | 0 | 0 | 0 | 0 | 0 | . | . | 0 | 0 | 0 | 0 | 0 | 2023
natural gas combined cycle | FALSE | 52120 | Y | . | Freeport Energy | Olin Blue Cube Operations | 59875 | TX | WSC | TRE |  | 325 | 7 | Industrial NAICS Cogen | CA | NG | NG | ERCO |  | mcf | 0 | 0 | 0 | 0 | 0 | 0 | 0 | 0 | 0 | 0 | 0 | 0 | 0 | 0 | 0 | 0 | 0 | 0 | 0 | 0 | 0 | 0 | 0 | 0 | 0 | 0 | 0 | 0 | 0 | 0 | 0 | 0 | 0 | 0 | 0 | 0 | 0 | 0 | 0 | 0 | 0 | 0 | 0 | 0 | 0 | 0 | 0 | 0 | 0 | 0 | 0 | 0 | 0 | 0 | 0 | 0 | 0 | 0 | 0 | 0 | 22796.94 | 36468.12 | 40046.45 | 37902.75 | 45377.57 | 44756.77 | 46139.02 | 55311.34 | 60910.18 | 56952.58 | 58608.37 | 62540.75 | 0 | 0 | 0 | 0 | 567810.84 | 2023
natural gas combined cycle | FALSE | 52120 | Y | . | Freeport Energy | Olin Blue Cube Operations | 59875 | TX | WSC | TRE |  | 325 | 7 | Industrial NAICS Cogen | CT | NG | NG | ERCO |  | mcf | 1316863 | 1157909 | 1244717 | 1192986 | 1272073 | 1225989 | 1314608 | 1557949 | 1731845 | 1795375 | 1686930 | 1859425 | 710563 | 741696 | 802300 | 782212 | 943744 | 914615 | 938651 | 1105393 | 1215541 | 1226854 | 1171624 | 1299159 | 1.03 | 1.03 | 1.03 | 1.03 | 1.03 | 1.03 | 1.03 | 1.03 | 1.03 | 1.03 | 1.03 | 1.03 | 1356369 | 1192646 | 1282059 | 1228776 | 1310235 | 1262769 | 1354046 | 1604687 | 1783800 | 1849236 | 1737538 | 1915208 | 731880 | 763947 | 826369 | 805678 | 972056 | 942053 | 966811 | 1138555 | 1252007 | 1263660 | 1206773 | 1338134 | 99962.38 | 91669.85 | 98561.7 | 97234.74 | 117666.82 | 113255.26 | 116025.58 | 135660.32 | 149090.94 | 155003.09 | 143805.41 | 161906.58 | 17356669 | 11852352 | 17877369 | 12207923 | 1479842.7 | 2023
natural gas peaker | FALSE | 52120 | Y | . | Freeport Energy | Olin Blue Cube Operations | 59875 | TX | WSC | TRE |  | 325 | 7 | Industrial NAICS Cogen | GT | NG | NG | ERCO |  | mcf | 494218 | 467679 | 538247 | 469036 | 564869 | 543465 | 0 | 0 | 0 | 0 | 0 | 0 | 241075 | 199106 | 228015 | 183036 | 240485 | 235055 | 0 | 0 | 0 | 0 | 0 | 0 | 1.03 | 1.03 | 1.03 | 1.03 | 1.03 | 1.03 | 0 | 0 | 0 | 0 | 0 | 0 | 509045 | 481709 | 554394 | 483107 | 581815 | 559769 | 0 | 0 | 0 | 0 | 0 | 0 | 248307 | 205079 | 234855 | 188527 | 247700 | 242107 | 0 | 0 | 0 | 0 | 0 | 0 | 42078.26 | 34752.76 | 39798.78 | 31948 | 41975.36 | 41027.7 | 0 | 0 | 0 | 0 | 0 | 0 | 3077514 | 1326772 | 3169839 | 1366575 | 231580.86 | 2023
natural gas steam turbine | FALSE | 52133 | Y | . | Tesoro Mandan Cogeneration Plant | PAR Petroleum | 58553 | ND | WNC | MRO |  | 32411 | 7 | Industrial NAICS Cogen | ST | NG | NG | SWPP |  | mcf | 198466 | 192256 | 217689 | 157127 | 105149 | 55411 | 85777 | 61506 | 101622 | 171197 | 147057 | 137924 | 13688 | 12544 | 17189 | 10386 | 6304 | 4073 | 6168 | 4116 | 6714 | 14227 | 9413 | 8935 | 1.006 | 1.003 | 1.014 | 1.005 | 1.074 | 1.078 | 1.077 | 1.072 | 1.084 | 1.039 | 1.046 | 1.037 | 199657 | 192833 | 220737 | 157913 | 112930 | 59733 | 92382 | 65934 | 110158 | 177874 | 153822 | 143027 | 13770 | 12582 | 17430 | 10438 | 6771 | 4391 | 6643 | 4412 | 7278 | 14782 | 9846 | 9266 | 923.618 | 815.055 | 1180.675 | 650.222 | 456.29 | 328.612 | 464.657 | 303.623 | 494.469 | 908.812 | 588.596 | 536.607 | 1631181 | 113757 | 1687000 | 117609 | 7651.236 | 2023
other | FALSE | 52133 | Y | . | Tesoro Mandan Cogeneration Plant | PAR Petroleum | 58553 | ND | WNC | MRO |  | 32411 | 7 | Industrial NAICS Cogen | ST | OG | OOG | SWPP |  | mcf | 518012 | 450142 | 586892 | 715022 | 663240 | 788497 | 731605 | 715046 | 692846 | 473572 | 537178 | 610793 | 35727 | 29372 | 46342 | 47263 | 39768 | 57964 | 52608 | 47850 | 45774 | 39354 | 34383 | 39569 | 0.879 | 0.966 | 0.57 | 0.631 | 0.841 | 0.611 | 0.636 | 0.705 | 0.614 | 0.57 | 0.746 | 0.629 | 455333 | 434837 | 334528 | 451179 | 557785 | 481772 | 465301 | 504107 | 425407 | 269936 | 400735 | 384189 | 31404 | 28373 | 26415 | 29823 | 33445 | 35416 | 33459 | 33734 | 28105 | 22432 | 25650 | 24889 | 2106.382 | 1837.945 | 1789.325 | 1857.778 | 2253.71 | 2650.388 | 2340.343 | 2321.377 | 1909.531 | 1379.188 | 1533.404 | 1441.393 | 7482845 | 515974 | 5165109 | 353145 | 23420.764 | 2023
petroleum | FALSE | 52133 | Y | . | Tesoro Mandan Cogeneration Plant | PAR Petroleum | 58553 | ND | WNC | MRO |  | 32411 | 7 | Industrial NAICS Cogen | ST | RFO | RFO | SWPP |  | barrels | 0 | 0 | 0 | 0 | 0 | 0 | 0 | 0 | 0 | 0 | 0 | 0 | 0 | 0 | 0 | 0 | 0 | 0 | 0 | 0 | 0 | 0 | 0 | 0 | 0 | 0 | 0 | 0 | 0 | 0 | 0 | 0 | 0 | 0 | 0 | 0 | 0 | 0 | 0 | 0 | 0 | 0 | 0 | 0 | 0 | 0 | 0 | 0 | 0 | 0 | 0 | 0 | 0 | 0 | 0 | 0 | 0 | 0 | 0 | 0 | 0 | 0 | 0 | 0 | 0 | 0 | 0 | 0 | 0 | 0 | 0 | 0 | 0 | 0 | 0 | 0 | 0 | 2023
petroleum | FALSE | 52133 | Y | . | Tesoro Mandan Cogeneration Plant | PAR Petroleum | 58553 | ND | WNC | MRO |  | 32411 | 7 | Industrial NAICS Cogen | ST | WO | WOO | SWPP |  | barrels | 0 | 0 | 0 | 0 | 0 | 0 | 0 | 0 | 0 | 0 | 0 | 0 | 0 | 0 | 0 | 0 | 0 | 0 | 0 | 0 | 0 | 0 | 0 | 0 | 0 | 0 | 0 | 0 | 0 | 0 | 0 | 0 | 0 | 0 | 0 | 0 | 0 | 0 | 0 | 0 | 0 | 0 | 0 | 0 | 0 | 0 | 0 | 0 | 0 | 0 | 0 | 0 | 0 | 0 | 0 | 0 | 0 | 0 | 0 | 0 | 0 | 0 | 0 | 0 | 0 | 0 | 0 | 0 | 0 | 0 | 0 | 0 | 0 | 0 | 0 | 0 | 0 | 2023
hard coal | FALSE | 52140 | Y | . | International Paper Prattville Mill | International Paper Co | 8009 | AL | ESC | SERC |  | 32213 | 7 | Industrial NAICS Cogen | ST | BIT | COL | SOCO |  | short tons | 0 | 0 | 0 | 0 | 0 | 0 | 0 | 0 | 0 | 0 | 0 | 0 | 0 | 0 | 0 | 0 | 0 | 0 | 0 | 0 | 0 | 0 | 0 | 0 | 0 | 0 | 0 | 0 | 0 | 0 | 0 | 0 | 0 | 0 | 0 | 0 | 0 | 0 | 0 | 0 | 0 | 0 | 0 | 0 | 0 | 0 | 0 | 0 | 0 | 0 | 0 | 0 | 0 | 0 | 0 | 0 | 0 | 0 | 0 | 0 | 0 | 0 | 0 | 0 | 0 | 0 | 0 | 0 | 0 | 0 | 0 | 0 | 0 | 0 | 0 | 0 | 0 | 2023
biomass | FALSE | 52140 | Y | . | International Paper Prattville Mill | International Paper Co | 8009 | AL | ESC | SERC |  | 32213 | 7 | Industrial NAICS Cogen | ST | BLQ | WWW | SOCO |  | short tons | 70834 | 67969 | 79049 | 69579 | 83726 | 69428 | 64944 | 75749 | 71927 | 50930 | 80823 | 84096 | 10291 | 8340 | 11391 | 9785 | 12719 | 10427 | 8035 | 10733 | 10156 | 6111 | 11439 | 11240 | 11.831 | 11.599 | 12.33 | 12.321 | 12.573 | 12.594 | 12.991 | 12.745 | 12.71 | 12.778 | 12.609 | 12.48 | 838037 | 788372 | 974674 | 857283 | 1052687 | 874376 | 843688 | 965421 | 914192 | 650784 | 1019097 | 1049518 | 121753 | 96731 | 140449 | 120555 | 159919 | 131318 | 104378 | 136790 | 129082 | 78089 | 144231 | 140280 | 25594.081 | 21829.664 | 31695.771 | 27206.049 | 36089.474 | 29635.013 | 23555.453 | 30869.854 | 29130.389 | 17622.697 | 32549.14 | 31657.597 | 869054 | 120667 | 10828129 | 1503575 | 337435.18 | 2023
petroleum | FALSE | 52140 | Y | . | International Paper Prattville Mill | International Paper Co | 8009 | AL | ESC | SERC |  | 32213 | 7 | Industrial NAICS Cogen | ST | DFO | DFO | SOCO |  | barrels | 0 | 0 | 0 | 0 | 0 | 0 | 0 | 0 | 0 | 0 | 0 | 0 | 0 | 0 | 0 | 0 | 0 | 0 | 0 | 0 | 0 | 0 | 0 | 0 | 0 | 0 | 0 | 0 | 0 | 0 | 0 | 0 | 0 | 0 | 0 | 0 | 0 | 0 | 0 | 0 | 0 | 0 | 0 | 0 | 0 | 0 | 0 | 0 | 0 | 0 | 0 | 0 | 0 | 0 | 0 | 0 | 0 | 0 | 0 | 0 | 0 | 0 | 0 | 0 | 0 | 0 | 0 | 0 | 0 | 0 | 0 | 0 | 0 | 0 | 0 | 0 | 0 | 2023
natural gas steam turbine | FALSE | 52140 | Y | . | International Paper Prattville Mill | International Paper Co | 8009 | AL | ESC | SERC |  | 32213 | 7 | Industrial NAICS Cogen | ST | NG | NG | SOCO |  | mcf | 329821 | 351331 | 428749 | 393094 | 422860 | 412996 | 485513 | 485032 | 450952 | 281221 | 415090 | 415715 | 47918 | 43108 | 61782 | 55278 | 64238 | 62025 | 60066 | 68724 | 63673 | 33745 | 58747 | 55565 | 1.032 | 1.032 | 1.029 | 1.027 | 1.032 | 1.032 | 1.032 | 1.032 | 1.032 | 1.03 | 1.031 | 1.031 | 340375 | 362574 | 441183 | 403708 | 436392 | 426212 | 501049 | 500553 | 465382 | 289658 | 427958 | 428602 | 49451 | 44487 | 63574 | 56771 | 66294 | 64010 | 61988 | 70923 | 65711 | 34757 | 60568 | 57288 | 10395.235 | 10039.493 | 14346.976 | 12811.742 | 14960.896 | 14445.491 | 13989.12 | 16005.451 | 14829.237 | 7843.696 | 13668.626 | 12928.329 | 4872374 | 674869 | 5023646 | 695822 | 156264.29 | 2023
biomass | FALSE | 52140 | Y | . | International Paper Prattville Mill | International Paper Co | 8009 | AL | ESC | SERC |  | 32213 | 7 | Industrial NAICS Cogen | ST | OBG | ORW | SOCO |  | Mcf | 0 | 0 | 0 | 0 | 0 | 0 | 0 | 0 | 0 | 0 | 0 | 0 | 0 | 0 | 0 | 0 | 0 | 0 | 0 | 0 | 0 | 0 | 0 | 0 | 0 | 0 | 0 | 0 | 0 | 0 | 0 | 0 | 0 | 0 | 0 | 0 | 0 | 0 | 0 | 0 | 0 | 0 | 0 | 0 | 0 | 0 | 0 | 0 | 0 | 0 | 0 | 0 | 0 | 0 | 0 | 0 | 0 | 0 | 0 | 0 | 0 | 0 | 0 | 0 | 0 | 0 | 0 | 0 | 0 | 0 | 0 | 0 | 0 | 0 | 0 | 0 | 0 | 2023
biomass | FALSE | 52140 | Y | . | International Paper Prattville Mill | International Paper Co | 8009 | AL | ESC | SERC |  | 32213 | 7 | Industrial NAICS Cogen | ST | WDS | WWW | SOCO |  | short tons | 38712 | 82157 | 36712 | 35476 | 37242 | 30341 | 22445 | 34122 | 23971 | 19291 | 36222 | 25936 | 5624 | 10080 | 5290 | 4989 | 5658 | 4557 | 2777 | 4835 | 3385 | 2315 | 5126 | 3467 | 7.68 | 7.708 | 8.74 | 8.6 | 7.68 | 9.58 | 10.37 | 8.88 | 10.55 | 10.57 | 9.09 | 13.24 | 297308 | 633266 | 320863 | 305094 | 286019 | 290667 | 232755 | 303003 | 252894 | 203906 | 329258 | 343393 | 43194 | 77700 | 46236 | 42904 | 43450 | 43654 | 28796 | 42932 | 35708 | 24467 | 46599 | 45898 | 9079.944 | 17534.843 | 10434.253 | 9682.209 | 9805.63 | 9851.496 | 6498.427 | 9688.695 | 8058.374 | 5521.607 | 10516.234 | 10358.074 | 422627 | 58103 | 3798426 | 521538 | 117029.79 | 2023
petroleum | FALSE | 52140 | Y | . | International Paper Prattville Mill | International Paper Co | 8009 | AL | ESC | SERC |  | 32213 | 7 | Industrial NAICS Cogen | ST | WO | WOO | SOCO |  | barrels | 0 | 0 | 0 | 0 | 0 | 0 | 0 | 0 | 0 | 0 | 0 | 0 | 0 | 0 | 0 | 0 | 0 | 0 | 0 | 0 | 0 | 0 | 0 | 0 | 0 | 0 | 0 | 0 | 0 | 0 | 0 | 0 | 0 | 0 | 0 | 0 | 0 | 0 | 0 | 0 | 0 | 0 | 0 | 0 | 0 | 0 | 0 | 0 | 0 | 0 | 0 | 0 | 0 | 0 | 0 | 0 | 0 | 0 | 0 | 0 | 0 | 0 | 0 | 0 | 0 | 0 | 0 | 0 | 0 | 0 | 0 | 0 | 0 | 0 | 0 | 0 | 0 | 2023
natural gas peaker | FALSE | 52147 | Y | . | CP Kelco San Diego Plant | CP Kelco US Inc. | 3221 | CA | PACC | WECC |  | 311 | 7 | Industrial NAICS Cogen | GT | NG | NG | CISO |  | mcf | 119609 | 40061 | 80608 | 94235 | 94818 | 156830 | 163217 | 151985 | 145619 | 138478 | 115146 | 79488 | 53054 | 17289 | 33908 | 41618 | 42343 | 70044 | 73504 | 67832 | 63320 | 61113 | 49605 | 34457 | 1.01 | 1.01 | 1.01 | 1.01 | 1.01 | 1.01 | 1.01 | 1.01 | 1.01 | 1.01 | 1.01 | 1.01 | 120805 | 40462 | 81414 | 95177 | 95766 | 158398 | 164849 | 153505 | 147075 | 139863 | 116297 | 80283 | 53585 | 17462 | 34247 | 42034 | 42766 | 70744 | 74239 | 68510 | 63953 | 61724 | 50101 | 34802 | 9640 | 3141 | 6161 | 7562 | 7693 | 12727 | 13355 | 12324 | 11505 | 11104 | 9013 | 6261 | 1380094 | 608087 | 1393894 | 614167 | 110486 | 2023
hard coal | FALSE | 52151 | Y | . | Sylvamo Corporation Eastover Facility | Sylvamo Corporation - Eastover | 9424 | SC | SAT | SERC |  | 322122 | 7 | Industrial NAICS Cogen | ST | BIT | COL | SCEG |  | short tons | 0 | 0 | 0 | 0 | 0 | 0 | 0 | 0 | 0 | 0 | 0 | 0 | 0 | 0 | 0 | 0 | 0 | 0 | 0 | 0 | 0 | 0 | 0 | 0 | 0 | 0 | 0 | 0 | 0 | 0 | 0 | 0 | 0 | 0 | 0 | 0 | 0 | 0 | 0 | 0 | 0 | 0 | 0 | 0 | 0 | 0 | 0 | 0 | 0 | 0 | 0 | 0 | 0 | 0 | 0 | 0 | 0 | 0 | 0 | 0 | 0 | 0 | 0 | 0 | 0 | 0 | 0 | 0 | 0 | 0 | 0 | 0 | 0 | 0 | 0 | 0 | 0 | 2023
biomass | FALSE | 52151 | Y | . | Sylvamo Corporation Eastover Facility | Sylvamo Corporation - Eastover | 9424 | SC | SAT | SERC |  | 322122 | 7 | Industrial NAICS Cogen | ST | BLQ | WWW | SCEG |  | short tons | 110924 | 107482 | 115213 | 88091 | 109606 | 53596 | 89432 | 80265 | 107240 | 72771 | 110787 | 112461 | 22073 | 21566 | 23811 | 17254 | 22672 | 12253 | 17900 | 15627 | 21541 | 14104 | 21382 | 22211 | 11.78 | 11.78 | 11.78 | 11.78 | 11.78 | 11.78 | 11.78 | 11.78 | 11.78 | 11.78 | 11.81 | 11.78 | 1306685 | 1266138 | 1357209 | 1037712 | 1291159 | 631361 | 1053509 | 945522 | 1263287 | 857242 | 1308394 | 1324791 | 260015 | 254042 | 280490 | 203255 | 267082 | 144345 | 210865 | 184087 | 253754 | 166141 | 252523 | 261648 | 36997.444 | 35249.559 | 39899.722 | 26962.269 | 37146.334 | 18997.851 | 27710.318 | 23998.28 | 34732.752 | 21866.607 | 34899.385 | 36619.464 | 1157868 | 232394 | 13643009 | 2738247 | 375079.99 | 2023
petroleum | FALSE | 52151 | Y | . | Sylvamo Corporation Eastover Facility | Sylvamo Corporation - Eastover | 9424 | SC | SAT | SERC |  | 322122 | 7 | Industrial NAICS Cogen | ST | DFO | DFO | SCEG |  | barrels | 0 | 0 | 0 | 0 | 0 | 0 | 0 | 0 | 0 | 0 | 0 | 0 | 0 | 0 | 0 | 0 | 0 | 0 | 0 | 0 | 0 | 0 | 0 | 0 | 0 | 0 | 0 | 0 | 0 | 0 | 0 | 0 | 0 | 0 | 0 | 0 | 0 | 0 | 0 | 0 | 0 | 0 | 0 | 0 | 0 | 0 | 0 | 0 | 0 | 0 | 0 | 0 | 0 | 0 | 0 | 0 | 0 | 0 | 0 | 0 | 0 | 0 | 0 | 0 | 0 | 0 | 0 | 0 | 0 | 0 | 0 | 0 | 0 | 0 | 0 | 0 | 0 | 2023
natural gas steam turbine | FALSE | 52151 | Y | . | Sylvamo Corporation Eastover Facility | Sylvamo Corporation - Eastover | 9424 | SC | SAT | SERC |  | 322122 | 7 | Industrial NAICS Cogen | ST | NG | NG | SCEG |  | mcf | 194425 | 168801 | 200006 | 193512 | 171421 | 239389 | 168071 | 221096 | 168247 | 187960 | 196699 | 203491 | 38688 | 33869 | 41335 | 37903 | 35459 | 54730 | 33640 | 43046 | 33795 | 36428 | 37963 | 40189 | 1.03 | 1.03 | 1.03 | 1.03 | 1.03 | 1.03 | 1.03 | 1.03 | 1.03 | 1.03 | 1.03 | 1.03 | 200258 | 173865 | 206006 | 199317 | 176564 | 246571 | 173113 | 227729 | 173294 | 193599 | 202600 | 209596 | 39849 | 34885 | 42575 | 39040 | 36523 | 56372 | 34649 | 44337 | 34809 | 37521 | 39102 | 41395 | 5670.094 | 4840.441 | 6056.244 | 5178.748 | 5079.694 | 7419.39 | 4553.374 | 5779.985 | 4764.547 | 4938.334 | 5404.039 | 5793.583 | 2313118 | 467045 | 2382512 | 481057 | 65478.473 | 2023
petroleum | FALSE | 52151 | Y | . | Sylvamo Corporation Eastover Facility | Sylvamo Corporation - Eastover | 9424 | SC | SAT | SERC |  | 322122 | 7 | Industrial NAICS Cogen | ST | RFO | RFO | SCEG |  | barrels | 0 | 0 | 0 | 0 | 0 | 0 | 0 | 0 | 0 | 0 | 0 | 0 | 0 | 0 | 0 | 0 | 0 | 0 | 0 | 0 | 0 | 0 | 0 | 0 | 0 | 0 | 0 | 0 | 0 | 0 | 0 | 0 | 0 | 0 | 0 | 0 | 0 | 0 | 0 | 0 | 0 | 0 | 0 | 0 | 0 | 0 | 0 | 0 | 0 | 0 | 0 | 0 | 0 | 0 | 0 | 0 | 0 | 0 | 0 | 0 | 0 | 0 | 0 | 0 | 0 | 0 | 0 | 0 | 0 | 0 | 0 | 0 | 0 | 0 | 0 | 0 | 0 | 2023
other | FALSE | 52151 | Y | . | Sylvamo Corporation Eastover Facility | Sylvamo Corporation - Eastover | 9424 | SC | SAT | SERC |  | 322122 | 7 | Industrial NAICS Cogen | ST | TDF | OTH | SCEG |  | short tons | 0 | 0 | 0 | 0 | 0 | 0 | 0 | 0 | 0 | 0 | 0 | 0 | 0 | 0 | 0 | 0 | 0 | 0 | 0 | 0 | 0 | 0 | 0 | 0 | 0 | 0 | 0 | 0 | 0 | 0 | 0 | 0 | 0 | 0 | 0 | 0 | 0 | 0 | 0 | 0 | 0 | 0 | 0 | 0 | 0 | 0 | 0 | 0 | 0 | 0 | 0 | 0 | 0 | 0 | 0 | 0 | 0 | 0 | 0 | 0 | 0 | 0 | 0 | 0 | 0 | 0 | 0 | 0 | 0 | 0 | 0 | 0 | 0 | 0 | 0 | 0 | 0 | 2023
biomass | FALSE | 52151 | Y | . | Sylvamo Corporation Eastover Facility | Sylvamo Corporation - Eastover | 9424 | SC | SAT | SERC |  | 322122 | 7 | Industrial NAICS Cogen | ST | WDS | WWW | SCEG |  | short tons | 31932 | 24963 | 26828 | 28249 | 27520 | 30497 | 32927 | 29254 | 22878 | 34310 | 30034 | 36915 | 6354 | 5009 | 5544 | 5533 | 5693 | 6972 | 6590 | 5696 | 4596 | 6650 | 5797 | 7291 | 8.7 | 8.7 | 8.7 | 8.7 | 8.7 | 8.7 | 8.7 | 8.7 | 8.7 | 8.7 | 8.7 | 8.7 | 277808 | 217178 | 233404 | 245766 | 239424 | 265324 | 286465 | 254510 | 199039 | 298497 | 261296 | 321161 | 55281 | 43575 | 48237 | 48138 | 49526 | 60660 | 57337 | 49551 | 39981 | 57851 | 50431 | 63430 | 7865.861 | 6046.286 | 6861.683 | 6385.603 | 6888.173 | 7983.681 | 7534.851 | 6459.711 | 5472.357 | 7614.086 | 6969.658 | 8877.423 | 356307 | 71725 | 3099872 | 623998 | 84959.373 | 2023
petroleum | FALSE | 52151 | Y | . | Sylvamo Corporation Eastover Facility | Sylvamo Corporation - Eastover | 9424 | SC | SAT | SERC |  | 322122 | 7 | Industrial NAICS Cogen | ST | WO | WOO | SCEG |  | barrels | 1526 | 23 | 178 | 759 | 670 | 1622 | 1137 | 2303 | 554 | 1791 | 1247 | 2018 | 304 | 5 | 37 | 149 | 139 | 371 | 228 | 448 | 111 | 347 | 241 | 399 | 5.8 | 5.8 | 5.8 | 5.8 | 5.8 | 5.8 | 5.8 | 5.8 | 5.8 | 5.8 | 5.8 | 5.8 | 8851 | 133 | 1032 | 4402 | 3886 | 9408 | 6595 | 13357 | 3213 | 10388 | 7233 | 11704 | 1761 | 27 | 213 | 862 | 804 | 2151 | 1320 | 2601 | 645 | 2013 | 1396 | 2312 | 250.601 | 3.714 | 30.351 | 114.38 | 111.799 | 283.078 | 173.457 | 339.024 | 88.344 | 264.973 | 192.918 | 323.53 | 13828 | 2779 | 80202 | 16105 | 2176.169 | 2023
natural gas peaker | FALSE | 52152 | Y | . | International Paper Franklin Mill | International Paper | 9348 | VA | SAT | SERC |  | 322122 | 7 | Industrial NAICS Cogen | GT | NG | NG | PJM |  | mcf | 0 | 0 | 0 | 0 | 0 | 0 | 0 | 0 | 0 | 0 | 0 | 0 | 0 | 0 | 0 | 0 | 0 | 0 | 0 | 0 | 0 | 0 | 0 | 0 | 0 | 0 | 0 | 0 | 0 | 0 | 0 | 0 | 0 | 0 | 0 | 0 | 0 | 0 | 0 | 0 | 0 | 0 | 0 | 0 | 0 | 0 | 0 | 0 | 0 | 0 | 0 | 0 | 0 | 0 | 0 | 0 | 0 | 0 | 0 | 0 | 0 | 0 | 0 | 0 | 0 | 0 | 0 | 0 | 0 | 0 | 0 | 0 | 0 | 0 | 0 | 0 | 0 | 2023
hard coal | FALSE | 52152 | Y | . | International Paper Franklin Mill | International Paper | 9348 | VA | SAT | SERC |  | 322122 | 7 | Industrial NAICS Cogen | ST | BIT | COL | PJM |  | short tons | 0 | 0 | 0 | 0 | 0 | 0 | 0 | 0 | 0 | 0 | 0 | 0 | 0 | 0 | 0 | 0 | 0 | 0 | 0 | 0 | 0 | 0 | 0 | 0 | 0 | 0 | 0 | 0 | 0 | 0 | 0 | 0 | 0 | 0 | 0 | 0 | 0 | 0 | 0 | 0 | 0 | 0 | 0 | 0 | 0 | 0 | 0 | 0 | 0 | 0 | 0 | 0 | 0 | 0 | 0 | 0 | 0 | 0 | 0 | 0 | 0 | 0 | 0 | 0 | 0 | 0 | 0 | 0 | 0 | 0 | 0 | 0 | 0 | 0 | 0 | 0 | 0 | 2023
biomass | FALSE | 52152 | Y | . | International Paper Franklin Mill | International Paper | 9348 | VA | SAT | SERC |  | 322122 | 7 | Industrial NAICS Cogen | ST | BLQ | WWW | PJM |  | short tons | 28842 | 32099 | 30696 | 33633 | 32814 | 30206 | 33821 | 32514 | 0 | 31700 | 38188 | 39074 | 5567 | 7007 | 6438 | 6702 | 6283 | 5744 | 6414 | 5796 | 0 | 6245 | 7836 | 8265 | 12.36 | 12.236 | 12.24 | 12.236 | 12.24 | 12.24 | 12.24 | 12.24 | 0 | 12.24 | 12.24 | 12.24 | 356487 | 392763 | 375719 | 411533 | 401643 | 369721 | 413969 | 397971 | 0 | 388008 | 467421 | 478266 | 68809 | 85737 | 78802 | 82004 | 76901 | 70310 | 78507 | 70946 | 0 | 76437 | 95911 | 101163 | 12099.986 | 15076.893 | 13857.381 | 14420.342 | 13523.025 | 12364.073 | 13805.441 | 12475.846 | 0 | 13441.474 | 16865.86 | 17789.594 | 363587 | 72297 | 4453501 | 885527 | 155719.92 | 2023
natural gas steam turbine | FALSE | 52152 | Y | . | International Paper Franklin Mill | International Paper | 9348 | VA | SAT | SERC |  | 322122 | 7 | Industrial NAICS Cogen | ST | NG | NG | PJM |  | mcf | 156796 | 135284 | 184604 | 165570 | 192044 | 186233 | 193486 | 147029 | 81000 | 209759 | 146528 | 161641 | 30265 | 29531 | 38718 | 32992 | 36770 | 35416 | 36694 | 26211 | 4754 | 41322 | 30066 | 34191 | 1 | 1 | 1 | 1 | 1 | 1 | 1 | 1 | 1 | 1 | 1 | 1 | 156796 | 135284 | 184604 | 165570 | 192044 | 186233 | 193486 | 147029 | 81000 | 209759 | 146528 | 161641 | 30265 | 29531 | 38718 | 32992 | 36770 | 35416 | 36694 | 26211 | 4754 | 41322 | 30066 | 34191 | 5322.014 | 5193.107 | 6808.619 | 5801.658 | 6465.975 | 6227.927 | 6452.559 | 4609.154 | 836 | 7266.526 | 5287.14 | 6012.406 | 1959974 | 376930 | 1959974 | 376930 | 66283.085 | 2023
petroleum | FALSE | 52152 | Y | . | International Paper Franklin Mill | International Paper | 9348 | VA | SAT | SERC |  | 322122 | 7 | Industrial NAICS Cogen | ST | RFO | RFO | PJM |  | barrels | 0 | 0 | 0 | 0 | 0 | 0 | 0 | 0 | 0 | 0 | 0 | 0 | 0 | 0 | 0 | 0 | 0 | 0 | 0 | 0 | 0 | 0 | 0 | 0 | 0 | 0 | 0 | 0 | 0 | 0 | 0 | 0 | 0 | 0 | 0 | 0 | 0 | 0 | 0 | 0 | 0 | 0 | 0 | 0 | 0 | 0 | 0 | 0 | 0 | 0 | 0 | 0 | 0 | 0 | 0 | 0 | 0 | 0 | 0 | 0 | 0 | 0 | 0 | 0 | 0 | 0 | 0 | 0 | 0 | 0 | 0 | 0 | 0 | 0 | 0 | 0 | 0 | 2023
natural gas peaker | TRUE | 52169 | Y | . | Midway Sunset Cogen | Midway-Sunset Cogeneration Co | 12687 | CA | PACC | WECC |  | 22 | 3 | NAICS-22 Cogen | GT | NG | NG | CISO |  | mcf | 18532 | 6988 | 316082 | 618300 | 76219 | 0 | 63168 | 171215 | 26972 | 462626 | 22050 | 0 | 7059 | 2732 | 119883 | 232292 | 28725 | 0 | 23607 | 64078 | 10068 | 172168 | 8251 | 0 | 1.064 | 1.046 | 1.042 | 1.046 | 1.038 | 0 | 1.043 | 1.044 | 1.037 | 1.031 | 1.042 | 0 | 19718 | 7309 | 329357 | 646742 | 79115 | 0 | 65884 | 178748 | 27970 | 476967 | 22976 | 0 | 7511 | 2858 | 124918 | 242977 | 29817 | 0 | 24622 | 66897 | 10441 | 177505 | 8598 | 0 | 1732 | 660 | 28843 | 56348 | 6866 | 0 | 5682 | 15190 | 2402 | 41029 | 1989 | 0 | 1782152 | 668863 | 1854786 | 696144 | 160741 | 2023
petroleum | FALSE | 52184 | Y | . | Tesoro Kenai Cogeneration Plant | Tesoro Alaska Company LLC | 18617 | AK | PACN |  |  | 32411 | 7 | Industrial NAICS Cogen | GT | DFO | DFO |  |  | barrels | 0 | 0 | 33 | 0 | 0 | 48 | 0 | 0 | 0 | 0 | 0 | 0 | 0 | 0 | 10 | 0 | 0 | 14 | 0 | 0 | 0 | 0 | 0 | 0 | 0 | 0 | 5.679 | 0 | 0 | 5.679 | 0 | 0 | 0 | 0 | 0 | 0 | 0 | 0 | 187 | 0 | 0 | 273 | 0 | 0 | 0 | 0 | 0 | 0 | 0 | 0 | 58 | 0 | 0 | 80 | 0 | 0 | 0 | 0 | 0 | 0 | 0 | 0 | 15.016 | 0 | 0 | 20.699 | 0 | 0 | 0 | 0 | 0 | 0 | 81 | 24 | 460 | 138 | 35.715 | 2023
petroleum | FALSE | 52184 | Y | . | Tesoro Kenai Cogeneration Plant | Tesoro Alaska Company LLC | 18617 | AK | PACN |  |  | 32411 | 7 | Industrial NAICS Cogen | GT | JF | WOO |  |  | barrels | 0 | 0 | 0 | 0 | 0 | 0 | 0 | 0 | 0 | 0 | 0 | 0 | 0 | 0 | 0 | 0 | 0 | 0 | 0 | 0 | 0 | 0 | 0 | 0 | 0 | 0 | 0 | 0 | 0 | 0 | 0 | 0 | 0 | 0 | 0 | 0 | 0 | 0 | 0 | 0 | 0 | 0 | 0 | 0 | 0 | 0 | 0 | 0 | 0 | 0 | 0 | 0 | 0 | 0 | 0 | 0 | 0 | 0 | 0 | 0 | 0 | 0 | 0 | 0 | 0 | 0 | 0 | 0 | 0 | 0 | 0 | 0 | 0 | 0 | 0 | 0 | 0 | 2023
natural gas peaker | FALSE | 52184 | Y | . | Tesoro Kenai Cogeneration Plant | Tesoro Alaska Company LLC | 18617 | AK | PACN |  |  | 32411 | 7 | Industrial NAICS Cogen | GT | NG | NG |  |  | mcf | 82616 | 78487 | 84209 | 65544 | 49413 | 77224 | 79810 | 78263 | 60837 | 82266 | 79554 | 82454 | 26219 | 24141 | 26181 | 18962 | 12318 | 22755 | 23488 | 22926 | 17793 | 25055 | 24393 | 25790 | 0.972 | 0.972 | 0.994 | 0.996 | 1.006 | 1.004 | 0.999 | 0.998 | 1 | 1 | 1.003 | 0.996 | 80303 | 76289 | 83704 | 65282 | 49709 | 77533 | 79730 | 78106 | 60837 | 82266 | 79793 | 82124 | 25485 | 23465 | 26024 | 18886 | 12392 | 22846 | 23465 | 22880 | 17793 | 25055 | 24466 | 25687 | 6568 | 6047 | 6706.984 | 4866 | 3191 | 5887.301 | 6047 | 5896 | 4584 | 6457 | 6305 | 6620 | 900677 | 270021 | 895676 | 268444 | 69175.285 | 2023
natural gas peaker | FALSE | 52193 | Y | . | Delaware City Plant | Delaware City Refining Company LLC | 56605 | DE | SAT | RFC |  | 32411 | 7 | Industrial NAICS Cogen | GT | NG | NG | PJM |  | mcf | 1056866 | 960515 | 1062702 | 919549 | 1044679 | 1009109 | 971461 | 1010447 | 1006576 | 1055142 | 949242 | 1000476 | 444877 | 403482 | 448365 | 380787 | 437086 | 420228 | 398305 | 415331 | 417878 | 443131 | 396524 | 417763 | 1.04 | 1.04 | 1.04 | 1.04 | 1.04 | 1.04 | 1.04 | 1.04 | 1.04 | 1.04 | 1.04 | 1.04 | 1099141 | 998936 | 1105210 | 956331 | 1086466 | 1049473 | 1010319 | 1050865 | 1046839 | 1097348 | 987212 | 1040495 | 462672 | 419621 | 466300 | 396018 | 454569 | 437037 | 414237 | 431944 | 434593 | 460856 | 412385 | 434473 | 85785 | 77815 | 86110 | 74231 | 85862 | 82508 | 78312 | 80864 | 81933 | 85828 | 76842 | 80904 | 12046764 | 5023757 | 12528635 | 5224705 | 976994 | 2023
petroleum | FALSE | 52193 | Y | . | Delaware City Plant | Delaware City Refining Company LLC | 56605 | DE | SAT | RFC |  | 32411 | 7 | Industrial NAICS Cogen | GT | PC | PC | PJM |  | short tons | 0 | 0 | 0 | 0 | 0 | 0 | 0 | 0 | 0 | 0 | 0 | 0 | 0 | 0 | 0 | 0 | 0 | 0 | 0 | 0 | 0 | 0 | 0 | 0 | 0 | 0 | 0 | 0 | 0 | 0 | 0 | 0 | 0 | 0 | 0 | 0 | 0 | 0 | 0 | 0 | 0 | 0 | 0 | 0 | 0 | 0 | 0 | 0 | 0 | 0 | 0 | 0 | 0 | 0 | 0 | 0 | 0 | 0 | 0 | 0 | 0 | 0 | 0 | 0 | 0 | 0 | 0 | 0 | 0 | 0 | 0 | 0 | 0 | 0 | 0 | 0 | 0 | 2023
natural gas steam turbine | FALSE | 52193 | Y | . | Delaware City Plant | Delaware City Refining Company LLC | 56605 | DE | SAT | RFC |  | 32411 | 7 | Industrial NAICS Cogen | ST | NG | NG | PJM |  | mcf | 183836 | 246369 | 274697 | 460857 | 492383 | 159576 | 177796 | 117363 | 127200 | 310756 | 386039 | 350852 | 20998 | 28141 | 32296 | 72047 | 94716 | 30046 | 32899 | 21348 | 24615 | 49471 | 55544 | 49724 | 1.04 | 1.04 | 1.04 | 1.04 | 1.04 | 1.04 | 1.04 | 1.04 | 1.04 | 1.04 | 1.04 | 1.04 | 191189 | 256224 | 285685 | 479291 | 512078 | 165959 | 184908 | 122058 | 132288 | 323186 | 401481 | 364886 | 21838 | 29267 | 33588 | 74929 | 98505 | 31248 | 34215 | 22202 | 25600 | 51450 | 57766 | 51713 | 4049.026 | 5426.795 | 6202.508 | 14045.221 | 18619.548 | 5897.255 | 6467.729 | 4159.314 | 4825.827 | 9581.254 | 10764.714 | 9816.578 | 3287724 | 511845 | 3419233 | 532321 | 99855.769 | 2023
other | FALSE | 52193 | Y | . | Delaware City Plant | Delaware City Refining Company LLC | 56605 | DE | SAT | RFC |  | 32411 | 7 | Industrial NAICS Cogen | ST | OG | OOG | PJM |  | mcf | 718403 | 569081 | 558007 | 286576 | 230951 | 536391 | 575477 | 539950 | 536209 | 377326 | 357191 | 423150 | 82057 | 65003 | 65606 | 44801 | 44427 | 100996 | 106486 | 98216 | 103764 | 60068 | 51394 | 59970 | 1.04 | 1.04 | 1.04 | 1.04 | 1.04 | 1.04 | 1.04 | 1.04 | 1.04 | 1.04 | 1.04 | 1.04 | 747139 | 591844 | 580327 | 298039 | 240189 | 557847 | 598496 | 561548 | 557657 | 392419 | 371479 | 440076 | 85339 | 67603 | 68230 | 46593 | 46204 | 105036 | 110745 | 102145 | 107915 | 62471 | 53450 | 62369 | 15822.974 | 12535.205 | 12599.492 | 8733.779 | 8733.452 | 19822.745 | 20934.271 | 19135.686 | 20343.173 | 11633.746 | 9960.286 | 11839.422 | 5708712 | 882788 | 5937060 | 918100 | 172094.23 | 2023
petroleum | FALSE | 54004 | Y | . | WestRock Southeast, LLC. | WestRock Southeast, LLC | 17610 | GA | SAT | SERC |  | 322122 | 7 | Industrial NAICS Cogen | GT | DFO | DFO | SOCO |  | barrels | 0 | 0 | 0 | 0 | 0 | 0 | 0 | 0 | 0 | 0 | 0 | 0 | 0 | 0 | 0 | 0 | 0 | 0 | 0 | 0 | 0 | 0 | 0 | 0 | 0 | 0 | 0 | 0 | 0 | 0 | 0 | 0 | 0 | 0 | 0 | 0 | 0 | 0 | 0 | 0 | 0 | 0 | 0 | 0 | 0 | 0 | 0 | 0 | 0 | 0 | 0 | 0 | 0 | 0 | 0 | 0 | 0 | 0 | 0 | 0 | 0 | 0 | 0 | 0 | 0 | 0 | 0 | 0 | 0 | 0 | 0 | 0 | 0 | 0 | 0 | 0 | 0 | 2023
natural gas peaker | FALSE | 54004 | Y | . | WestRock Southeast, LLC. | WestRock Southeast, LLC | 17610 | GA | SAT | SERC |  | 322122 | 7 | Industrial NAICS Cogen | GT | NG | NG | SOCO |  | mcf | 2448 | 62411 | 3733 | 114382 | 45221 | 35665 | 78746 | 56438 | 36437 | 1708 | 95633 | 41871 | 658 | 18187 | 1021 | 31836 | 14046 | 10428 | 28313 | 18605 | 10437 | 397 | 27136 | 11468 | 1.031 | 1.029 | 1.026 | 1.03 | 1.032 | 1.032 | 1.032 | 1.032 | 1.03 | 1.031 | 1.033 | 1.034 | 2524 | 64221 | 3830 | 117813 | 46668 | 36806 | 81266 | 58244 | 37530 | 1761 | 98789 | 43295 | 678 | 18714 | 1048 | 32791 | 14495 | 10762 | 29219 | 19200 | 10750 | 409 | 28031 | 11858 | 165.62 | 4568.76 | 255.78 | 8005.62 | 3538.78 | 2627.38 | 7133.42 | 4687.34 | 2624.44 | 99.96 | 6843.34 | 2894.92 | 574693 | 172532 | 592747 | 177955 | 43445.36 | 2023
hard coal | FALSE | 54004 | Y | . | WestRock Southeast, LLC. | WestRock Southeast, LLC | 17610 | GA | SAT | SERC |  | 322122 | 7 | Industrial NAICS Cogen | ST | BIT | COL | SOCO |  | short tons | 0 | 0 | 0 | 0 | 0 | 0 | 0 | 0 | 0 | 0 | 0 | 0 | 0 | 0 | 0 | 0 | 0 | 0 | 0 | 0 | 0 | 0 | 0 | 0 | 0 | 0 | 0 | 0 | 0 | 0 | 0 | 0 | 0 | 0 | 0 | 0 | 0 | 0 | 0 | 0 | 0 | 0 | 0 | 0 | 0 | 0 | 0 | 0 | 0 | 0 | 0 | 0 | 0 | 0 | 0 | 0 | 0 | 0 | 0 | 0 | 0 | 0 | 0 | 0 | 0 | 0 | 0 | 0 | 0 | 0 | 0 | 0 | 0 | 0 | 0 | 0 | 0 | 2023
natural gas steam turbine | FALSE | 54004 | Y | . | WestRock Southeast, LLC. | WestRock Southeast, LLC | 17610 | GA | SAT | SERC |  | 322122 | 7 | Industrial NAICS Cogen | ST | NG | NG | SOCO |  | mcf | 4350 | 6996 | 1700 | 29253 | 10996 | 16726 | 14040 | 11191 | 7847 | 1778 | 19489 | 4154 | 607 | 1209 | 257 | 3797 | 1501 | 2492 | 2257 | 1794 | 1308 | 266 | 2562 | 594 | 1.031 | 1.029 | 1.026 | 1.03 | 1.032 | 1.032 | 1.032 | 1.032 | 1.03 | 1.031 | 1.033 | 1.034 | 4485 | 7199 | 1744 | 30131 | 11348 | 17261 | 14489 | 11549 | 8082 | 1833 | 20132 | 4295 | 626 | 1244 | 264 | 3911 | 1549 | 2572 | 2329 | 1851 | 1347 | 274 | 2647 | 614 | 126.614 | 230.295 | 47.514 | 634.983 | 276.701 | 507.379 | 440.951 | 371.489 | 263.213 | 53.619 | 482.905 | 115.803 | 128520 | 18644 | 132548 | 19228 | 3551.466 | 2023
biomass | FALSE | 54004 | Y | . | WestRock Southeast, LLC. | WestRock Southeast, LLC | 17610 | GA | SAT | SERC |  | 322122 | 7 | Industrial NAICS Cogen | ST | OBS | ORW | SOCO |  | short tons | 4704 | 3430 | 5250 | 2926 | 4397 | 4319 | 3551 | 4241 | 4005 | 4490 | 3355 | 4513 | 657 | 592 | 795 | 380 | 600 | 644 | 571 | 680 | 667 | 672 | 441 | 646 | 5.44 | 5.784 | 5.3 | 6.22 | 7.106 | 5.64 | 6.94 | 6.106 | 5.16 | 6.54 | 5.85 | 5.05 | 25590 | 19839 | 27825 | 18200 | 31245 | 24359 | 24644 | 25896 | 20666 | 29365 | 19627 | 22791 | 3572 | 3427 | 4212 | 2363 | 4264 | 3630 | 3961 | 4151 | 3443 | 4392 | 2580 | 3261 | 722.439 | 634.661 | 757.99 | 383.548 | 761.864 | 716.016 | 749.987 | 832.956 | 673.006 | 858.919 | 470.782 | 614.452 | 49181 | 7345 | 290047 | 43256 | 8176.62 | 2023
biomass | FALSE | 54004 | Y | . | WestRock Southeast, LLC. | WestRock Southeast, LLC | 17610 | GA | SAT | SERC |  | 322122 | 7 | Industrial NAICS Cogen | ST | SLW | ORW | SOCO |  | short tons | 0 | 0 | 0 | 0 | 0 | 0 | 0 | 0 | 0 | 0 | 0 | 0 | 0 | 0 | 0 | 0 | 0 | 0 | 0 | 0 | 0 | 0 | 0 | 0 | 0 | 0 | 0 | 0 | 0 | 0 | 0 | 0 | 0 | 0 | 0 | 0 | 0 | 0 | 0 | 0 | 0 | 0 | 0 | 0 | 0 | 0 | 0 | 0 | 0 | 0 | 0 | 0 | 0 | 0 | 0 | 0 | 0 | 0 | 0 | 0 | 0 | 0 | 0 | 0 | 0 | 0 | 0 | 0 | 0 | 0 | 0 | 0 | 0 | 0 | 0 | 0 | 0 | 2023
other | FALSE | 54004 | Y | . | WestRock Southeast, LLC. | WestRock Southeast, LLC | 17610 | GA | SAT | SERC |  | 322122 | 7 | Industrial NAICS Cogen | ST | TDF | OTH | SOCO |  | short tons | 6035 | 4538 | 7315 | 4872 | 5210 | 6579 | 5179 | 7216 | 6553 | 7284 | 4997 | 6937 | 842 | 784 | 1107 | 632 | 711 | 980 | 832 | 1157 | 1092 | 1090 | 657 | 992 | 30 | 31.66 | 31.2 | 32.45 | 31.06 | 30.9 | 29.9 | 30.066 | 28.932 | 30 | 31.6 | 28.7 | 181050 | 143673 | 228228 | 158096 | 161823 | 203291 | 154852 | 216956 | 189591 | 218520 | 157905 | 199092 | 25272 | 24818 | 34551 | 20524 | 22085 | 30294 | 24891 | 34780 | 31591 | 32685 | 20760 | 28483 | 5111.324 | 4596.155 | 6217.231 | 3331.782 | 3945.799 | 5975.565 | 4712.601 | 6978.618 | 6174.265 | 6391.742 | 3787.635 | 5367.655 | 72715 | 10876 | 2213077 | 330734 | 62590.372 | 2023
biomass | FALSE | 54004 | Y | . | WestRock Southeast, LLC. | WestRock Southeast, LLC | 17610 | GA | SAT | SERC |  | 322122 | 7 | Industrial NAICS Cogen | ST | WDS | WWW | SOCO |  | short tons | 25793 | 15068 | 19236 | 12317 | 17032 | 22534 | 21442 | 24572 | 19916 | 24714 | 22920 | 23273 | 3600 | 2603 | 2912 | 1599 | 2325 | 3358 | 3447 | 3939 | 3318 | 3697 | 3013 | 3330 | 15.07 | 10.246 | 11.546 | 10.1 | 8.8 | 10.07 | 9.62 | 10.114 | 10.186 | 11.26 | 10.4 | 9.91 | 388701 | 154387 | 222099 | 124402 | 149882 | 226917 | 206272 | 248521 | 202864 | 278280 | 238368 | 230635 | 54257 | 26669 | 33624 | 16149 | 20456 | 33815 | 33157 | 39840 | 33802 | 41623 | 31339 | 32996 | 10973.623 | 4938.889 | 6050.265 | 2621.687 | 3654.636 | 6670.04 | 6277.461 | 7993.937 | 6606.516 | 8139.72 | 5717.678 | 6218.09 | 248817 | 37141 | 2671328 | 397727 | 75862.542 | 2023
natural gas peaker | FALSE | 54044 | Y | . | University of Illinois Cogen Facility | University of Illinois | 19528 | IL | ENC | RFC |  | 611 | 5 | Commercial NAICS Cogen | GT | NG | NG | PJM |  | mcf | 100219 | 92252 | 95551 | 96433 | 97111 | 93753 | 89502 | 77016 | 83768 | 96656 | 90818 | 96459 | 48409 | 42670 | 43405 | 39774 | 40034 | 38670 | 36604 | 33771 | 35030 | 39143 | 37973 | 41352 | 1.05 | 1.05 | 1.05 | 1.05 | 1.05 | 1.05 | 1.05 | 1.05 | 1.05 | 1.05 | 1.05 | 1.05 | 105230 | 96865 | 100329 | 101255 | 101967 | 98441 | 93977 | 80867 | 87956 | 101489 | 95359 | 101282 | 50829 | 44804 | 45575 | 41763 | 42036 | 40603 | 38434 | 35460 | 36781 | 41100 | 39872 | 43420 | 10219.44 | 9008.16 | 9163 | 8396.64 | 8451.52 | 8163.4 | 7727.3 | 7129.5 | 7395.08 | 8263.36 | 8016.4 | 8729.84 | 1109538 | 476835 | 1165017 | 500677 | 100663.64 | 2023
petroleum | FALSE | 54044 | Y | . | University of Illinois Cogen Facility | University of Illinois | 19528 | IL | ENC | RFC |  | 611 | 5 | Commercial NAICS Cogen | IC | DFO | DFO | PJM |  | barrels | 0 | 0 | 0 | 0 | 0 | 0 | 0 | 118 | 9 | 0 | 0 | 0 | 0 | 0 | 0 | 0 | 0 | 0 | 0 | 54 | 4 | 0 | 0 | 0 | 0 | 0 | 0 | 0 | 0 | 0 | 0 | 5.96 | 5.96 | 0 | 0 | 0 | 0 | 0 | 0 | 0 | 0 | 0 | 0 | 703 | 54 | 0 | 0 | 0 | 0 | 0 | 0 | 0 | 0 | 0 | 0 | 321 | 23 | 0 | 0 | 0 | 0 | 0 | 0 | 0 | 0 | 0 | 0 | 64.524 | 4.654 | 0 | 0 | 0 | 127 | 58 | 757 | 344 | 69.178 | 2023
natural gas peaker | FALSE | 54044 | Y | . | University of Illinois Cogen Facility | University of Illinois | 19528 | IL | ENC | RFC |  | 611 | 5 | Commercial NAICS Cogen | IC | NG | NG | PJM |  | mcf | 0 | 0 | 32 | 364 | 1131 | 14485 | 24120 | 23908 | 6425 | 1700 | 77 | 0 | 0 | 0 | 10 | 126 | 469 | 6271 | 11244 | 10910 | 2772 | 724 | 23 | 0 | 0 | 0 | 1.05 | 1.05 | 1.05 | 1.05 | 1.05 | 1.05 | 1.05 | 1.05 | 1.05 | 0 | 0 | 0 | 34 | 382 | 1188 | 15209 | 25326 | 25103 | 6746 | 1785 | 81 | 0 | 0 | 0 | 10 | 132 | 492 | 6585 | 11806 | 11455 | 2911 | 760 | 24 | 0 | 0 | 0 | 1.96 | 26.46 | 98.98 | 1323.98 | 2373.56 | 2303.156 | 585.306 | 152.88 | 4.9 | 0 | 72242 | 32549 | 75854 | 34175 | 6871.182 | 2023
hard coal | TRUE | 54081 | Y | . | Spruance Operating Services LLC | Veolia Energy Operating Service | 61854 | VA | SAT | SERC |  | 22 | 3 | NAICS-22 Cogen | ST | BIT | COL | PJM |  | short tons | 0 | 0 | 0 | 0 | 0 | 0 | 0 | 0 | 0 | 0 | 0 | 0 | 0 | 0 | 0 | 0 | 0 | 0 | 0 | 0 | 0 | 0 | 0 | 0 | 0 | 0 | 0 | 0 | 0 | 0 | 0 | 0 | 0 | 0 | 0 | 0 | 0 | 0 | 0 | 0 | 0 | 0 | 0 | 0 | 0 | 0 | 0 | 0 | 0 | 0 | 0 | 0 | 0 | 0 | 0 | 0 | 0 | 0 | 0 | 0 | 0 | 0 | 0 | 0 | 0 | 0 | 0 | 0 | 0 | 0 | 0 | 0 | 0 | 0 | 0 | 0 | 0 | 2023
natural gas steam turbine | TRUE | 54081 | Y | . | Spruance Operating Services LLC | Veolia Energy Operating Service | 61854 | VA | SAT | SERC |  | 22 | 3 | NAICS-22 Cogen | ST | NG | NG | PJM |  | mcf | 488370 | 517230 | 488950 | 470370 | 486790 | 461690 | 494230 | 480780 | 369930 | 370520 | 433690 | 458690 | 49721 | 53450 | 55543 | 41964 | 38265 | 49936 | 56099 | 52510 | 34879 | 31836 | 48521 | 51160 | 1.08 | 1.07 | 1.07 | 1.07 | 1.07 | 1.07 | 1.07 | 1.07 | 1.07 | 1.07 | 1.07 | 1.07 | 527440 | 553436 | 523177 | 503296 | 520865 | 494008 | 528826 | 514435 | 395825 | 396456 | 464048 | 490798 | 53699 | 57191 | 59431 | 44902 | 40944 | 53432 | 60026 | 56186 | 37321 | 34064 | 51918 | 54741 | 5356 | 5740 | 5756 | 3588 | 5528 | 4906 | 5587 | 5171 | 2731 | 2315 | 4898 | 5359 | 5521240 | 563884 | 5912610 | 603855 | 56935 | 2023
hard coal | FALSE | 54087 | Y | . | International Paper Georgetown Mill | International Paper Co-GT Mill | 9390 | SC | SAT | SERC |  | 322122 | 7 | Industrial NAICS Cogen | ST | BIT | COL | SC |  | short tons | 498 | 226 | 50 | 20 | 98 | 46 | 0 | 20 | 18 | 28 | 160 | 52 | 86 | 36 | 9 | 4 | 18 | 8 | 0 | 4 | 4 | 5 | 27 | 9 | 25.398 | 25.398 | 25.398 | 25.398 | 25.398 | 25.398 | 0 | 25.398 | 25.398 | 25.398 | 25.398 | 25.398 | 12648 | 5740 | 1270 | 508 | 2489 | 1168 | 0 | 508 | 457 | 711 | 4064 | 1321 | 2186 | 920 | 216 | 90 | 453 | 210 | 0 | 93 | 89 | 124 | 694 | 230 | 321.785 | 135.426 | 31.798 | 13.28 | 66.698 | 30.887 | 0 | 13.695 | 13.063 | 18.193 | 102.075 | 33.893 | 1216 | 210 | 30884 | 5305 | 780.793 | 2023
biomass | FALSE | 54087 | Y | . | International Paper Georgetown Mill | International Paper Co-GT Mill | 9390 | SC | SAT | SERC |  | 322122 | 7 | Industrial NAICS Cogen | ST | BLQ | WWW | SC |  | short tons | 78294 | 82593 | 41173 | 76563 | 70628 | 76275 | 75617 | 65267 | 74943 | 78891 | 79225 | 87521 | 13533 | 13239 | 7004 | 13600 | 12859 | 13700 | 14435 | 11955 | 14549 | 13712 | 13521 | 15260 | 11.6 | 11.6 | 11.6 | 11.6 | 11.6 | 11.6 | 11.6 | 11.16 | 11.419 | 11.6 | 11.6 | 11.6 | 908210 | 958079 | 477607 | 888131 | 819285 | 884790 | 877157 | 728380 | 855774 | 915136 | 919010 | 1015244 | 156983 | 153576 | 81251 | 157758 | 149160 | 158925 | 167448 | 133423 | 166132 | 159059 | 156839 | 177015 | 23105.962 | 22604.524 | 11959.019 | 23219.774 | 21954.304 | 23391.392 | 24645.798 | 19638.059 | 24452.603 | 23411.105 | 23084.408 | 26054.356 | 886990 | 157367 | 10246803 | 1817569 | 267521.3 | 2023
petroleum | FALSE | 54087 | Y | . | International Paper Georgetown Mill | International Paper Co-GT Mill | 9390 | SC | SAT | SERC |  | 322122 | 7 | Industrial NAICS Cogen | ST | DFO | DFO | SC |  | barrels | 0 | 0 | 0 | 0 | 0 | 0 | 0 | 0 | 0 | 0 | 0 | 0 | 0 | 0 | 0 | 0 | 0 | 0 | 0 | 0 | 0 | 0 | 0 | 0 | 0 | 0 | 0 | 0 | 0 | 0 | 0 | 0 | 0 | 0 | 0 | 0 | 0 | 0 | 0 | 0 | 0 | 0 | 0 | 0 | 0 | 0 | 0 | 0 | 0 | 0 | 0 | 0 | 0 | 0 | 0 | 0 | 0 | 0 | 0 | 0 | 0 | 0 | 0 | 0 | 0 | 0 | 0 | 0 | 0 | 0 | 0 | 0 | 0 | 0 | 0 | 0 | 0 | 2023
natural gas steam turbine | FALSE | 54087 | Y | . | International Paper Georgetown Mill | International Paper Co-GT Mill | 9390 | SC | SAT | SERC |  | 322122 | 7 | Industrial NAICS Cogen | ST | NG | NG | SC |  | mcf | 79199 | 117093 | 96795 | 128668 | 176290 | 183263 | 114671 | 117404 | 132987 | 115346 | 138220 | 129075 | 13690 | 18770 | 16467 | 22855 | 32095 | 32917 | 21890 | 21506 | 25817 | 20049 | 23589 | 22505 | 1.05 | 1.05 | 1.05 | 1.05 | 1.05 | 1.05 | 1.05 | 1.05 | 1.05 | 1.05 | 1.05 | 1.05 | 83159 | 122948 | 101635 | 135101 | 185105 | 192426 | 120405 | 123274 | 139636 | 121113 | 145131 | 135529 | 14374 | 19708 | 17290 | 23998 | 33700 | 34563 | 22985 | 22581 | 27108 | 21051 | 24768 | 23630 | 2115.663 | 2900.777 | 2544.88 | 3532.164 | 4960.229 | 5087.213 | 3383.05 | 3323.632 | 3989.922 | 3098.334 | 3645.513 | 3478.096 | 1529011 | 272150 | 1605462 | 285756 | 42059.473 | 2023
petroleum | FALSE | 54087 | Y | . | International Paper Georgetown Mill | International Paper Co-GT Mill | 9390 | SC | SAT | SERC |  | 322122 | 7 | Industrial NAICS Cogen | ST | RFO | RFO | SC |  | barrels | 3487 | 536 | 1790 | 3356 | 2759 | 625 | 590 | 763 | 1850 | 721 | 219 | 1721 | 603 | 86 | 305 | 596 | 502 | 112 | 113 | 140 | 359 | 125 | 37 | 300 | 6.288 | 6.288 | 6.288 | 6.288 | 6.288 | 6.288 | 6.288 | 6.288 | 6.288 | 6.288 | 6.288 | 6.288 | 21926 | 3370 | 11256 | 21103 | 17349 | 3930 | 3710 | 4798 | 11633 | 4534 | 1377 | 10822 | 3790 | 540 | 1915 | 3748 | 3159 | 706 | 708 | 879 | 2258 | 788 | 235 | 1887 | 557.83 | 79.519 | 281.832 | 551.716 | 464.889 | 103.898 | 104.239 | 129.353 | 332.392 | 115.98 | 34.59 | 277.718 | 18417 | 3278 | 115808 | 20613 | 3033.956 | 2023
other | FALSE | 54087 | Y | . | International Paper Georgetown Mill | International Paper Co-GT Mill | 9390 | SC | SAT | SERC |  | 322122 | 7 | Industrial NAICS Cogen | ST | TDF | OTH | SC |  | short tons | 2769 | 3422 | 1786 | 3248 | 3825 | 3897 | 3621 | 4081 | 5320 | 5262 | 5572 | 5839 | 479 | 549 | 304 | 577 | 696 | 700 | 691 | 748 | 1033 | 915 | 951 | 1018 | 31 | 31 | 31 | 31 | 31 | 31 | 31 | 31 | 31 | 31 | 31 | 31 | 85839 | 106082 | 55366 | 100688 | 118575 | 120807 | 112251 | 126511 | 164920 | 163122 | 172732 | 181009 | 14837 | 17005 | 9419 | 17885 | 21588 | 21699 | 21429 | 23174 | 32016 | 28352 | 29479 | 31560 | 2183.847 | 2502.856 | 1386.335 | 2632.442 | 3177.444 | 3193.802 | 3153.956 | 3410.9 | 4712.369 | 4173.006 | 4338.817 | 4645.262 | 48642 | 8661 | 1507902 | 268443 | 39511.036 | 2023
biomass | FALSE | 54087 | Y | . | International Paper Georgetown Mill | International Paper Co-GT Mill | 9390 | SC | SAT | SERC |  | 322122 | 7 | Industrial NAICS Cogen | ST | WDS | WWW | SC |  | short tons | 59819 | 57855 | 41026 | 46718 | 48645 | 43569 | 43172 | 56700 | 27124 | 52160 | 45539 | 47450 | 10340 | 9274 | 6979 | 8298 | 8856 | 7826 | 8241 | 10386 | 5266 | 9066 | 7772 | 8273 | 7.816 | 7.816 | 7.816 | 7.816 | 7.816 | 7.816 | 7.816 | 7.816 | 7.816 | 7.816 | 7.816 | 7.816 | 467545 | 452195 | 320659 | 365148 | 380209 | 340535 | 337432 | 443167 | 212001 | 407683 | 355933 | 370869 | 80815 | 72485 | 54551 | 64861 | 69222 | 61166 | 64415 | 81178 | 41156 | 70859 | 60744 | 64664 | 11894.913 | 10668.898 | 8029.136 | 9546.624 | 10188.436 | 9002.808 | 9480.957 | 11948.361 | 6057.651 | 10429.382 | 8940.597 | 9517.675 | 569777 | 100577 | 4453376 | 786116 | 115705.44 | 2023
petroleum | FALSE | 54091 | Y | . | Mansfield Mill | IPC-Mansfield Mill | 9312 | LA | WSC | SERC |  | 32213 | 7 | Industrial NAICS Cogen | GT | DFO | DFO | MISO |  | barrels | 0 | 0 | 0 | 0 | 0 | 0 | 0 | . | . | 0 | 0 | . | 0 | 0 | 0 | 0 | 0 | 0 | 0 | . | . | 0 | 0 | . | 0 | 0 | 0 | 0 | 0 | 0 | 0 | . | . | 0 | 0 | . | 0 | 0 | 0 | 0 | 0 | 0 | 0 | . | . | 0 | 0 | . | 0 | 0 | 0 | 0 | 0 | 0 | 0 | . | . | 0 | 0 | . | 0 | 0 | 0 | 0 | 0 | 0 | 0 | . | . | 0 | 0 | . | 0 | 0 | 0 | 0 | 0 | 2023
natural gas peaker | FALSE | 54091 | Y | . | Mansfield Mill | IPC-Mansfield Mill | 9312 | LA | WSC | SERC |  | 32213 | 7 | Industrial NAICS Cogen | GT | NG | NG | MISO |  | mcf | 241159 | 226860 | 223910 | 203127 | 275333 | 223281 | 261987 | 213584 | 170372 | 238254 | 228355 | 204194 | 104302 | 99758 | 101437 | 105977 | 124168 | 91660 | 109961 | 108946 | 87956 | 114521 | 113615 | 97336 | 1.075 | 1.075 | 1.075 | 1.075 | 1.075 | 1.075 | 1.075 | 1.075 | 1.075 | 1.075 | 1.075 | 1.075 | 259246 | 243875 | 240703 | 218362 | 295983 | 240027 | 281636 | 229603 | 183150 | 256123 | 245482 | 219509 | 112125 | 107240 | 109045 | 113925 | 133481 | 98535 | 118208 | 117117 | 94553 | 123110 | 122136 | 104636 | 23227 | 22215 | 22588 | 23599 | 27651 | 20412 | 24487 | 24261 | 19587 | 25502 | 25301 | 21675 | 2710416 | 1259637 | 2913699 | 1354111 | 280505 | 2023
petroleum | FALSE | 54091 | Y | . | Mansfield Mill | IPC-Mansfield Mill | 9312 | LA | WSC | SERC |  | 32213 | 7 | Industrial NAICS Cogen | GT | RFO | RFO | MISO |  | barrels | 0 | 0 | 0 | 0 | 0 | 0 | 0 | 0 | 0 | 0 | 0 | 0 | 0 | 0 | 0 | 0 | 0 | 0 | 0 | 0 | 0 | 0 | 0 | 0 | 0 | 0 | 0 | 0 | 0 | 0 | 0 | 0 | 0 | 0 | 0 | 0 | 0 | 0 | 0 | 0 | 0 | 0 | 0 | 0 | 0 | 0 | 0 | 0 | 0 | 0 | 0 | 0 | 0 | 0 | 0 | 0 | 0 | 0 | 0 | 0 | 0 | 0 | 0 | 0 | 0 | 0 | 0 | 0 | 0 | 0 | 0 | 0 | 0 | 0 | 0 | 0 | 0 | 2023
hard coal | FALSE | 54091 | Y | . | Mansfield Mill | IPC-Mansfield Mill | 9312 | LA | WSC | SERC |  | 32213 | 7 | Industrial NAICS Cogen | ST | BIT | COL | MISO |  | short tons | 0 | 0 | 0 | 0 | 0 | 0 | 0 | 0 | 0 | 0 | 0 | 0 | 0 | 0 | 0 | 0 | 0 | 0 | 0 | 0 | 0 | 0 | 0 | 0 | 0 | 0 | 0 | 0 | 0 | 0 | 0 | 0 | 0 | 0 | 0 | 0 | 0 | 0 | 0 | 0 | 0 | 0 | 0 | 0 | 0 | 0 | 0 | 0 | 0 | 0 | 0 | 0 | 0 | 0 | 0 | 0 | 0 | 0 | 0 | 0 | 0 | 0 | 0 | 0 | 0 | 0 | 0 | 0 | 0 | 0 | 0 | 0 | 0 | 0 | 0 | 0 | 0 | 2023
biomass | FALSE | 54091 | Y | . | Mansfield Mill | IPC-Mansfield Mill | 9312 | LA | WSC | SERC |  | 32213 | 7 | Industrial NAICS Cogen | ST | BLQ | WWW | MISO |  | short tons | 18322 | 13184 | 11748 | 16865 | 18170 | 12545 | 15856 | 19362 | 17593 | 18065 | 18501 | 18084 | 9123 | 7069 | 6370 | 9673 | 9920 | 6471 | 9124 | 10763 | 10392 | 10181 | 10236 | 9915 | 11.2 | 11.2 | 11.2 | 11.2 | 11.2 | 11.2 | 11.2 | 11.2 | 11.2 | 11.2 | 11.2 | 11.2 | 205206 | 147661 | 131578 | 188888 | 203504 | 140504 | 177587 | 216854 | 197042 | 202328 | 207211 | 202541 | 102177 | 79174 | 71345 | 108343 | 111100 | 72479 | 102192 | 120548 | 116385 | 114032 | 114646 | 111049 | 21165.843 | 16384.627 | 14779.132 | 22443.537 | 23014.715 | 15014.424 | 21169.056 | 24971.232 | 24109.246 | 23622.081 | 23749.455 | 23003.544 | 198295 | 109237 | 2220904 | 1223470 | 253426.89 | 2023
petroleum | FALSE | 54091 | Y | . | Mansfield Mill | IPC-Mansfield Mill | 9312 | LA | WSC | SERC |  | 32213 | 7 | Industrial NAICS Cogen | ST | DFO | DFO | MISO |  | barrels | . | . | . | . | . | . | . | 0 | 0 | . | . | 0 | . | . | . | . | . | . | . | 0 | 0 | . | . | 0 | . | . | . | . | . | . | . | 0 | 0 | . | . | 0 | . | . | . | . | . | . | . | 0 | 0 | . | . | 0 | . | . | . | . | . | . | . | 0 | 0 | . | . | 0 | . | . | . | . | . | . | . | 0 | 0 | . | . | 0 | 0 | 0 | 0 | 0 | 0 | 2023
natural gas steam turbine | FALSE | 54091 | Y | . | Mansfield Mill | IPC-Mansfield Mill | 9312 | LA | WSC | SERC |  | 32213 | 7 | Industrial NAICS Cogen | ST | NG | NG | MISO |  | mcf | 155764 | 92785 | 147708 | 123007 | 159240 | 124641 | 155273 | 141034 | 126207 | 155335 | 143385 | 159924 | 77559 | 49750 | 80091 | 70555 | 86935 | 64297 | 89352 | 78400 | 74545 | 87547 | 79332 | 87683 | 1.075 | 1.075 | 1.075 | 1.075 | 1.075 | 1.075 | 1.075 | 1.075 | 1.075 | 1.075 | 1.075 | 1.075 | 167446 | 99744 | 158786 | 132233 | 171183 | 133989 | 166918 | 151612 | 135673 | 166985 | 154139 | 171918 | 83376 | 53481 | 86098 | 75847 | 93455 | 69119 | 96053 | 84280 | 80136 | 94113 | 85282 | 94259 | 17271.109 | 11067.705 | 17835.26 | 15711.774 | 19359.463 | 14318.231 | 19897.304 | 17458.383 | 16600.364 | 19495.75 | 17666.585 | 19525.598 | 1684303 | 926046 | 1810626 | 995499 | 206207.53 | 2023
petroleum | FALSE | 54091 | Y | . | Mansfield Mill | IPC-Mansfield Mill | 9312 | LA | WSC | SERC |  | 32213 | 7 | Industrial NAICS Cogen | ST | RFO | RFO | MISO |  | barrels | 0 | 0 | 0 | 0 | 0 | 0 | 0 | 0 | 0 | 0 | 0 | 0 | 0 | 0 | 0 | 0 | 0 | 0 | 0 | 0 | 0 | 0 | 0 | 0 | 0 | 0 | 0 | 0 | 0 | 0 | 0 | 0 | 0 | 0 | 0 | 0 | 0 | 0 | 0 | 0 | 0 | 0 | 0 | 0 | 0 | 0 | 0 | 0 | 0 | 0 | 0 | 0 | 0 | 0 | 0 | 0 | 0 | 0 | 0 | 0 | 0 | 0 | 0 | 0 | 0 | 0 | 0 | 0 | 0 | 0 | 0 | 0 | 0 | 0 | 0 | 0 | 0 | 2023
other | FALSE | 54091 | Y | . | Mansfield Mill | IPC-Mansfield Mill | 9312 | LA | WSC | SERC |  | 32213 | 7 | Industrial NAICS Cogen | ST | TDF | OTH | MISO |  | short tons | 940 | 567 | 132 | 227 | 601 | 303 | 320 | 708 | 291 | 424 | 430 | 687 | 468 | 304 | 72 | 130 | 328 | 156 | 184 | 394 | 172 | 239 | 238 | 377 | 28.614 | 28.614 | 28.614 | 28.614 | 28.614 | 28.614 | 28.614 | 28.614 | 28.614 | 28.614 | 28.614 | 28.614 | 26897 | 16224 | 3777 | 6495 | 17197 | 8670 | 9156 | 20259 | 8327 | 12132 | 12304 | 19658 | 13393 | 8699 | 2048 | 3726 | 9388 | 4472 | 5269 | 11262 | 4918 | 6838 | 6808 | 10778 | 2774.285 | 1800.251 | 424.248 | 771.776 | 1944.848 | 926.491 | 1091.487 | 2332.833 | 1018.82 | 1416.467 | 1410.222 | 2232.634 | 5630 | 3062 | 161096 | 87599 | 18144.362 | 2023
biomass | FALSE | 54091 | Y | . | Mansfield Mill | IPC-Mansfield Mill | 9312 | LA | WSC | SERC |  | 32213 | 7 | Industrial NAICS Cogen | ST | WDS | WWW | MISO |  | short tons | 13909 | 13788 | 11559 | 10281 | 7941 | 5638 | 6351 | 9413 | 9182 | 10167 | 10423 | 10674 | 6926 | 7393 | 6268 | 5897 | 4335 | 2908 | 3655 | 5233 | 5423 | 5730 | 5767 | 5852 | 8.8 | 8.8 | 8.8 | 8.8 | 8.8 | 8.8 | 8.8 | 8.8 | 8.8 | 8.8 | 8.8 | 8.8 | 122399 | 121334 | 101719 | 90473 | 69881 | 49614 | 55889 | 82834 | 80802 | 89470 | 91722 | 93931 | 60946 | 65058 | 55155 | 51894 | 38150 | 25594 | 32161 | 46047 | 47726 | 50425 | 50748 | 51500 | 12624.763 | 13463.417 | 11425.36 | 10749.913 | 7902.974 | 5301.854 | 6662.153 | 9538.552 | 9886.57 | 10445.702 | 10512.738 | 10668.224 | 119326 | 65387 | 1050068 | 575404 | 119182.22 | 2023
petroleum | FALSE | 54091 | Y | . | Mansfield Mill | IPC-Mansfield Mill | 9312 | LA | WSC | SERC |  | 32213 | 7 | Industrial NAICS Cogen | ST | WO | WOO | MISO |  | barrels | 0 | 0 | 0 | 0 | 0 | 0 | 0 | 0 | 0 | 0 | 0 | 0 | 0 | 0 | 0 | 0 | 0 | 0 | 0 | 0 | 0 | 0 | 0 | 0 | 0 | 0 | 0 | 0 | 0 | 0 | 0 | 0 | 0 | 0 | 0 | 0 | 0 | 0 | 0 | 0 | 0 | 0 | 0 | 0 | 0 | 0 | 0 | 0 | 0 | 0 | 0 | 0 | 0 | 0 | 0 | 0 | 0 | 0 | 0 | 0 | 0 | 0 | 0 | 0 | 0 | 0 | 0 | 0 | 0 | 0 | 0 | 0 | 0 | 0 | 0 | 0 | 0 | 2023
hard coal | FALSE | 54098 | Y | . | Kaukauna Paper Mill | Thilmany LLC | 54738 | WI | ENC | MRO |  | 322122 | 7 | Industrial NAICS Cogen | ST | BIT | COL | MISO |  | short tons | 0 | 0 | 0 | 0 | 0 | 0 | 0 | 0 | 0 | 0 | 0 | 0 | 0 | 0 | 0 | 0 | 0 | 0 | 0 | 0 | 0 | 0 | 0 | 0 | 0 | 0 | 0 | 0 | 0 | 0 | 0 | 0 | 0 | 0 | 0 | 0 | 0 | 0 | 0 | 0 | 0 | 0 | 0 | 0 | 0 | 0 | 0 | 0 | 0 | 0 | 0 | 0 | 0 | 0 | 0 | 0 | 0 | 0 | 0 | 0 | 0 | 0 | 0 | 0 | 0 | 0 | 0 | 0 | 0 | 0 | 0 | 0 | 0 | 0 | 0 | 0 | 0 | 2023
biomass | FALSE | 54098 | Y | . | Kaukauna Paper Mill | Thilmany LLC | 54738 | WI | ENC | MRO |  | 322122 | 7 | Industrial NAICS Cogen | ST | BLQ | WWW | MISO |  | short tons | 24321 | 20366 | 24921 | 11203 | 24595 | 20090 | 22389 | 27174 | 24874 | 13968 | 24219 | 21755 | 2538 | 2113 | 2466 | 1271 | 2991 | 2315 | 2575 | 3275 | 3118 | 1948 | 3147 | 2888 | 12 | 12 | 12 | 12 | 12 | 13.6 | 13.6 | 12 | 12 | 12 | 12 | 12 | 291852 | 244392 | 299052 | 134436 | 295140 | 273224 | 304490 | 326088 | 298488 | 167616 | 290628 | 261060 | 30450 | 25352 | 29593 | 15252 | 35887 | 31488 | 35023 | 39298 | 37417 | 23376 | 37758 | 34660 | 5847.876 | 4869.191 | 5683.651 | 2928.762 | 6892.511 | 6047.259 | 6726.933 | 7547.372 | 7186.651 | 4490.013 | 7252.064 | 6656.154 | 259875 | 30645 | 3186466 | 375554 | 72128.437 | 2023
petroleum | FALSE | 54098 | Y | . | Kaukauna Paper Mill | Thilmany LLC | 54738 | WI | ENC | MRO |  | 322122 | 7 | Industrial NAICS Cogen | ST | DFO | DFO | MISO |  | barrels | 0 | 0 | 0 | 0 | 0 | 0 | 0 | 0 | 0 | 0 | 0 | 0 | 0 | 0 | 0 | 0 | 0 | 0 | 0 | 0 | 0 | 0 | 0 | 0 | 0 | 0 | 0 | 0 | 0 | 0 | 0 | 0 | 0 | 0 | 0 | 0 | 0 | 0 | 0 | 0 | 0 | 0 | 0 | 0 | 0 | 0 | 0 | 0 | 0 | 0 | 0 | 0 | 0 | 0 | 0 | 0 | 0 | 0 | 0 | 0 | 0 | 0 | 0 | 0 | 0 | 0 | 0 | 0 | 0 | 0 | 0 | 0 | 0 | 0 | 0 | 0 | 0 | 2023
natural gas steam turbine | FALSE | 54098 | Y | . | Kaukauna Paper Mill | Thilmany LLC | 54738 | WI | ENC | MRO |  | 322122 | 7 | Industrial NAICS Cogen | ST | NG | NG | MISO |  | mcf | 156316 | 139322 | 146607 | 158740 | 129938 | 137611 | 143129 | 140229 | 146213 | 187811 | 158535 | 176174 | 16309 | 14453 | 14507 | 18010 | 15800 | 15859 | 16463 | 16900 | 18329 | 26193 | 20597 | 23390 | 1 | 1 | 1 | 1 | 1 | 1 | 1 | 1 | 1 | 1 | 1 | 1 | 156316 | 139322 | 146607 | 158740 | 129938 | 137611 | 143129 | 140229 | 146213 | 187811 | 158535 | 176174 | 16309 | 14453 | 14507 | 18010 | 15800 | 15859 | 16463 | 16900 | 18329 | 26193 | 20597 | 23390 | 3132.124 | 2775.809 | 2786.349 | 3458.238 | 3034.489 | 3045.741 | 3162.067 | 3245.628 | 3520.349 | 5030.987 | 3955.936 | 4491.846 | 1820625 | 216810 | 1820625 | 216810 | 41639.563 | 2023
petroleum | FALSE | 54098 | Y | . | Kaukauna Paper Mill | Thilmany LLC | 54738 | WI | ENC | MRO |  | 322122 | 7 | Industrial NAICS Cogen | ST | PC | PC | MISO |  | short tons | 0 | 0 | 0 | 0 | 0 | 0 | 0 | 0 | 0 | 0 | 0 | 0 | 0 | 0 | 0 | 0 | 0 | 0 | 0 | 0 | 0 | 0 | 0 | 0 | 0 | 0 | 0 | 0 | 0 | 0 | 0 | 0 | 0 | 0 | 0 | 0 | 0 | 0 | 0 | 0 | 0 | 0 | 0 | 0 | 0 | 0 | 0 | 0 | 0 | 0 | 0 | 0 | 0 | 0 | 0 | 0 | 0 | 0 | 0 | 0 | 0 | 0 | 0 | 0 | 0 | 0 | 0 | 0 | 0 | 0 | 0 | 0 | 0 | 0 | 0 | 0 | 0 | 2023
petroleum | FALSE | 54098 | Y | . | Kaukauna Paper Mill | Thilmany LLC | 54738 | WI | ENC | MRO |  | 322122 | 7 | Industrial NAICS Cogen | ST | RFO | RFO | MISO |  | barrels | 0 | 0 | 0 | 0 | 0 | 0 | 0 | 0 | 0 | 0 | 0 | 0 | 0 | 0 | 0 | 0 | 0 | 0 | 0 | 0 | 0 | 0 | 0 | 0 | 0 | 0 | 0 | 0 | 0 | 0 | 0 | 0 | 0 | 0 | 0 | 0 | 0 | 0 | 0 | 0 | 0 | 0 | 0 | 0 | 0 | 0 | 0 | 0 | 0 | 0 | 0 | 0 | 0 | 0 | 0 | 0 | 0 | 0 | 0 | 0 | 0 | 0 | 0 | 0 | 0 | 0 | 0 | 0 | 0 | 0 | 0 | 0 | 0 | 0 | 0 | 0 | 0 | 2023
other | FALSE | 54098 | Y | . | Kaukauna Paper Mill | Thilmany LLC | 54738 | WI | ENC | MRO |  | 322122 | 7 | Industrial NAICS Cogen | ST | TDF | OTH | MISO |  | short tons | 0 | 0 | 0 | 0 | 0 | 0 | 0 | 0 | 0 | 0 | 0 | 0 | 0 | 0 | 0 | 0 | 0 | 0 | 0 | 0 | 0 | 0 | 0 | 0 | 0 | 0 | 0 | 0 | 0 | 0 | 0 | 0 | 0 | 0 | 0 | 0 | 0 | 0 | 0 | 0 | 0 | 0 | 0 | 0 | 0 | 0 | 0 | 0 | 0 | 0 | 0 | 0 | 0 | 0 | 0 | 0 | 0 | 0 | 0 | 0 | 0 | 0 | 0 | 0 | 0 | 0 | 0 | 0 | 0 | 0 | 0 | 0 | 0 | 0 | 0 | 0 | 0 | 2023
biomass | FALSE | 54098 | Y | . | Kaukauna Paper Mill | Thilmany LLC | 54738 | WI | ENC | MRO |  | 322122 | 7 | Industrial NAICS Cogen | ST | WDS | WWW | MISO |  | short tons | 0 | 0 | 0 | 0 | 0 | 0 | 0 | 0 | 0 | 0 | 0 | 0 | 0 | 0 | 0 | 0 | 0 | 0 | 0 | 0 | 0 | 0 | 0 | 0 | 0 | 0 | 0 | 0 | 0 | 0 | 0 | 0 | 0 | 0 | 0 | 0 | 0 | 0 | 0 | 0 | 0 | 0 | 0 | 0 | 0 | 0 | 0 | 0 | 0 | 0 | 0 | 0 | 0 | 0 | 0 | 0 | 0 | 0 | 0 | 0 | 0 | 0 | 0 | 0 | 0 | 0 | 0 | 0 | 0 | 0 | 0 | 0 | 0 | 0 | 0 | 0 | 0 | 2023
biomass | FALSE | 54099 | Y | . | Ticonderoga Mill | IPC-Ticonderoga | 9350 | NY | MAT | NPCC |  | 322122 | 7 | Industrial NAICS Cogen | ST | BLQ | WWW | NYIS |  | short tons | 13828 | 11779 | 14725 | 15934 | 5111 | 8055 | 13526 | 10844 | 10825 | 13982 | 14122 | 11697 | 3537 | 3017 | 3812 | 3779 | 1068 | 1743 | 3415 | 2429 | 2624 | 3401 | 3563 | 2913 | 8.466 | 8.466 | 8.467 | 8.467 | 8.466 | 8.466 | 8.466 | 8.466 | 8.466 | 8.466 | 8.466 | 8.466 | 117068 | 99721 | 124677 | 134913 | 43270 | 68194 | 114511 | 91805 | 91644 | 118372 | 119557 | 99027 | 29948 | 25540 | 32279 | 32001 | 9040 | 14760 | 28912 | 20560 | 22213 | 28789 | 30166 | 24661 | 5232.601 | 4462.348 | 5639.919 | 5591.35 | 1579.568 | 2578.986 | 5051.664 | 3592.249 | 3881.146 | 5030.146 | 5270.642 | 4308.852 | 144428 | 35301 | 1222759 | 298869 | 52219.471 | 2023
natural gas steam turbine | FALSE | 54099 | Y | . | Ticonderoga Mill | IPC-Ticonderoga | 9350 | NY | MAT | NPCC |  | 322122 | 7 | Industrial NAICS Cogen | ST | NG | NG | NYIS |  | mcf | 231253 | 197464 | 249565 | 216889 | 99277 | 117452 | 223016 | 201232 | 225696 | 222534 | 240227 | 255887 | 59159 | 50573 | 64613 | 51446 | 20742 | 25422 | 56308 | 45066 | 54705 | 54123 | 60612 | 63725 | 1 | 1 | 1 | 1 | 1 | 1 | 1 | 1 | 1 | 1 | 1 | 1 | 231253 | 197464 | 249565 | 216889 | 99277 | 117452 | 223016 | 201232 | 225696 | 222534 | 240227 | 255887 | 59159 | 50573 | 64613 | 51446 | 20742 | 25422 | 56308 | 45066 | 54705 | 54123 | 60612 | 63725 | 10336.353 | 8836.183 | 11289.42 | 8988.761 | 3624.121 | 4441.869 | 9838.362 | 7874.004 | 9558.234 | 9456.477 | 10590.364 | 11134.149 | 2480492 | 606494 | 2480492 | 606494 | 105968.3 | 2023
other | FALSE | 54099 | Y | . | Ticonderoga Mill | IPC-Ticonderoga | 9350 | NY | MAT | NPCC |  | 322122 | 7 | Industrial NAICS Cogen | ST | OG | OOG | NYIS |  | mcf | 0 | 0 | 0 | 0 | 0 | 0 | 0 | 0 | 0 | 0 | 0 | 0 | 0 | 0 | 0 | 0 | 0 | 0 | 0 | 0 | 0 | 0 | 0 | 0 | 0 | 0 | 0 | 0 | 0 | 0 | 0 | 0 | 0 | 0 | 0 | 0 | 0 | 0 | 0 | 0 | 0 | 0 | 0 | 0 | 0 | 0 | 0 | 0 | 0 | 0 | 0 | 0 | 0 | 0 | 0 | 0 | 0 | 0 | 0 | 0 | 0 | 0 | 0 | 0 | 0 | 0 | 0 | 0 | 0 | 0 | 0 | 0 | 0 | 0 | 0 | 0 | 0 | 2023
other | FALSE | 54099 | Y | . | Ticonderoga Mill | IPC-Ticonderoga | 9350 | NY | MAT | NPCC |  | 322122 | 7 | Industrial NAICS Cogen | ST | PG | WOO | NYIS |  | mcf | 0 | 0 | 0 | 0 | 0 | 0 | 0 | 0 | 0 | 0 | 0 | 0 | 0 | 0 | 0 | 0 | 0 | 0 | 0 | 0 | 0 | 0 | 0 | 0 | 0 | 0 | 0 | 0 | 0 | 0 | 0 | 0 | 0 | 0 | 0 | 0 | 0 | 0 | 0 | 0 | 0 | 0 | 0 | 0 | 0 | 0 | 0 | 0 | 0 | 0 | 0 | 0 | 0 | 0 | 0 | 0 | 0 | 0 | 0 | 0 | 0 | 0 | 0 | 0 | 0 | 0 | 0 | 0 | 0 | 0 | 0 | 0 | 0 | 0 | 0 | 0 | 0 | 2023
petroleum | FALSE | 54099 | Y | . | Ticonderoga Mill | IPC-Ticonderoga | 9350 | NY | MAT | NPCC |  | 322122 | 7 | Industrial NAICS Cogen | ST | RFO | RFO | NYIS |  | barrels | 6398 | 8258 | 8279 | 2597 | 0 | 4595 | 1355 | 2068 | 2806 | 1517 | 3496 | 6237 | 1637 | 2115 | 2144 | 616 | 0 | 995 | 342 | 463 | 680 | 369 | 882 | 1553 | 6.34 | 6.34 | 6.34 | 6.34 | 0 | 6.34 | 6.34 | 6.34 | 6.34 | 6.34 | 6.34 | 6.34 | 40563 | 52356 | 52489 | 16465 | 0 | 29132 | 8591 | 13111 | 17790 | 9618 | 22165 | 39543 | 10377 | 13409 | 13590 | 3905 | 0 | 6306 | 2169 | 2936 | 4312 | 2339 | 5592 | 9847 | 1813.065 | 2342.831 | 2374.407 | 682.376 | 0 | 1101.742 | 378.979 | 513.025 | 753.409 | 408.703 | 977.124 | 1720.576 | 47606 | 11796 | 301823 | 74782 | 13066.237 | 2023
biomass | FALSE | 54099 | Y | . | Ticonderoga Mill | IPC-Ticonderoga | 9350 | NY | MAT | NPCC |  | 322122 | 7 | Industrial NAICS Cogen | ST | WDS | WWW | NYIS |  | short tons | 1503 | 1112 | 1536 | 1492 | 478 | 867 | 1474 | 1585 | 1526 | 1730 | 1586 | 1702 | 384 | 285 | 398 | 354 | 100 | 188 | 372 | 355 | 370 | 421 | 400 | 424 | 8.466 | 8.466 | 8.466 | 8.466 | 8.466 | 8.466 | 8.466 | 8.466 | 8.466 | 8.466 | 8.466 | 8.466 | 12724 | 9414 | 13004 | 12631 | 4047 | 7340 | 12479 | 13419 | 12919 | 14646 | 13427 | 14409 | 3255 | 2411 | 3367 | 2996 | 845 | 1589 | 3151 | 3005 | 3131 | 3562 | 3388 | 3588 | 568.744 | 421.269 | 588.244 | 523.491 | 147.727 | 277.589 | 550.507 | 525.057 | 547.125 | 622.383 | 591.93 | 626.97 | 16591 | 4051 | 140459 | 34288 | 5991.036 | 2023
biomass | FALSE | 54100 | Y | . | International Paper Vicksburg Mill | International Paper Co-Vicksbg | 9382 | MS | ESC | SERC |  | 322122 | 7 | Industrial NAICS Cogen | ST | AB | ORW | MISO |  | short tons | 0 | 0 | 1305 | 54 | 0 | 0 | 0 | 0 | 0 | 0 | 55 | 755 | 0 | 0 | 161 | 6 | 0 | 0 | 0 | 0 | 0 | 0 | 8 | 106 | 0 | 0 | 8.7 | 8.7 | 0 | 0 | 0 | 0 | 0 | 0 | 8.7 | 8.7 | 0 | 0 | 11354 | 470 | 0 | 0 | 0 | 0 | 0 | 0 | 479 | 6569 | 0 | 0 | 1401 | 56 | 0 | 0 | 0 | 0 | 0 | 0 | 67 | 920 | 0 | 0 | 250.51 | 10.084 | 0 | 0 | 0 | 0 | 0 | 0 | 11.997 | 164.406 | 2169 | 281 | 18872 | 2444 | 436.997 | 2023
biomass | FALSE | 54100 | Y | . | International Paper Vicksburg Mill | International Paper Co-Vicksbg | 9382 | MS | ESC | SERC |  | 322122 | 7 | Industrial NAICS Cogen | ST | BLQ | WWW | MISO |  | short tons | 38693 | 38325 | 40450 | 30442 | 24577 | 26852 | 34745 | 36501 | 39745 | 34099 | 40629 | 41727 | 4606 | 4689 | 4992 | 3655 | 3111 | 3305 | 4067 | 4678 | 5253 | 4311 | 5698 | 5842 | 10.971 | 10.971 | 10.971 | 10.971 | 10.971 | 10.971 | 10.971 | 10.971 | 10.971 | 10.971 | 10.971 | 10.971 | 424501 | 420464 | 443777 | 333979 | 269634 | 294593 | 381187 | 400452 | 436042 | 374100 | 445741 | 457787 | 50532 | 51439 | 54770 | 40098 | 34135 | 36262 | 44615 | 51318 | 57629 | 47300 | 62511 | 64091 | 9034.196 | 9196.237 | 9791.744 | 7168.799 | 6102.612 | 6482.959 | 7976.265 | 9174.606 | 10302.908 | 8456.264 | 11175.805 | 11458.162 | 426785 | 54207 | 4682257 | 594700 | 106320.56 | 2023
natural gas steam turbine | FALSE | 54100 | Y | . | International Paper Vicksburg Mill | International Paper Co-Vicksbg | 9382 | MS | ESC | SERC |  | 322122 | 7 | Industrial NAICS Cogen | ST | NG | NG | MISO |  | mcf | 192109 | 193975 | 238605 | 241438 | 171320 | 211291 | 261833 | 265233 | 235951 | 212599 | 225135 | 228835 | 22869 | 23731 | 29448 | 28988 | 21689 | 26009 | 30646 | 33989 | 31184 | 26880 | 31573 | 32037 | 1.044 | 1.044 | 1.044 | 1.044 | 1.044 | 1.044 | 1.044 | 1.044 | 1.044 | 1.044 | 1.044 | 1.044 | 200562 | 202510 | 249104 | 252061 | 178858 | 220588 | 273354 | 276903 | 246333 | 221953 | 235041 | 238904 | 23875 | 24775 | 30744 | 30263 | 22643 | 27153 | 31994 | 35485 | 32556 | 28063 | 32962 | 33447 | 4268.341 | 4429.228 | 5496.362 | 5410.446 | 4048.081 | 4854.36 | 5719.867 | 6344.019 | 5820.408 | 5017.096 | 5893.048 | 5979.633 | 2678324 | 339043 | 2796171 | 353960 | 63280.889 | 2023
petroleum | FALSE | 54100 | Y | . | International Paper Vicksburg Mill | International Paper Co-Vicksbg | 9382 | MS | ESC | SERC |  | 322122 | 7 | Industrial NAICS Cogen | ST | RFO | RFO | MISO |  | barrels | 0 | 0 | 0 | 0 | 0 | 0 | 0 | 0 | 0 | 0 | 0 | 0 | 0 | 0 | 0 | 0 | 0 | 0 | 0 | 0 | 0 | 0 | 0 | 0 | 0 | 0 | 0 | 0 | 0 | 0 | 0 | 0 | 0 | 0 | 0 | 0 | 0 | 0 | 0 | 0 | 0 | 0 | 0 | 0 | 0 | 0 | 0 | 0 | 0 | 0 | 0 | 0 | 0 | 0 | 0 | 0 | 0 | 0 | 0 | 0 | 0 | 0 | 0 | 0 | 0 | 0 | 0 | 0 | 0 | 0 | 0 | 0 | 0 | 0 | 0 | 0 | 0 | 2023
other | FALSE | 54100 | Y | . | International Paper Vicksburg Mill | International Paper Co-Vicksbg | 9382 | MS | ESC | SERC |  | 322122 | 7 | Industrial NAICS Cogen | ST | TDF | OTH | MISO |  | short tons | 0 | 0 | 0 | 0 | 0 | 0 | 0 | 0 | 0 | 0 | 0 | 0 | 0 | 0 | 0 | 0 | 0 | 0 | 0 | 0 | 0 | 0 | 0 | 0 | 0 | 0 | 0 | 0 | 0 | 0 | 0 | 0 | 0 | 0 | 0 | 0 | 0 | 0 | 0 | 0 | 0 | 0 | 0 | 0 | 0 | 0 | 0 | 0 | 0 | 0 | 0 | 0 | 0 | 0 | 0 | 0 | 0 | 0 | 0 | 0 | 0 | 0 | 0 | 0 | 0 | 0 | 0 | 0 | 0 | 0 | 0 | 0 | 0 | 0 | 0 | 0 | 0 | 2023
biomass | FALSE | 54100 | Y | . | International Paper Vicksburg Mill | International Paper Co-Vicksbg | 9382 | MS | ESC | SERC |  | 322122 | 7 | Industrial NAICS Cogen | ST | WDS | WWW | MISO |  | short tons | 23394 | 21187 | 20454 | 18205 | 8564 | 10946 | 13408 | 14496 | 14461 | 10997 | 16445 | 14575 | 2785 | 2592 | 2524 | 2186 | 1084 | 1347 | 1569 | 1858 | 1911 | 1390 | 2306 | 2040 | 8.7 | 8.7 | 8.7 | 8.7 | 8.7 | 8.7 | 8.7 | 8.7 | 8.7 | 8.7 | 8.7 | 8.7 | 203528 | 184327 | 177950 | 158384 | 74507 | 95230 | 116650 | 126115 | 125811 | 95674 | 143072 | 126803 | 24228 | 22550 | 21962 | 19016 | 9432 | 11722 | 13653 | 16162 | 16628 | 12097 | 20065 | 17752 | 4331.463 | 4031.535 | 3926.384 | 3399.671 | 1686.307 | 2095.681 | 2440.868 | 2889.375 | 2972.684 | 2162.64 | 3587.15 | 3173.799 | 187132 | 23592 | 1628051 | 205267 | 36697.557 | 2023
hard coal | FALSE | 54101 | Y | . | Georgia-Pacific Cedar Springs | Georgia-Pacific Cedar Springs LLC | 7172 | GA | SAT | SERC |  | 32213 | 7 | Industrial NAICS Cogen | ST | BIT | COL | SOCO |  | short tons | 12069 | 11872 | 10836 | 17151 | 12753 | 0 | 11133 | 11593 | 11788 | 8887 | 11659 | 10064 | 1694 | 1541 | 1382 | 2376 | 1938 | 0 | 1233 | 1923 | 1237 | 1334 | 1719 | 1306 | 25.424 | 25.79 | 26 | 25.3 | 25.148 | 0 | 25 | 25.756 | 25 | 25 | 25 | 25 | 306842 | 306179 | 281736 | 433920 | 320712 | 0 | 278325 | 298589 | 294700 | 222175 | 291475 | 251600 | 43070 | 39730 | 35932 | 60120 | 48738 | 0 | 30813 | 49538 | 30936 | 33350 | 42984 | 32649 | 8205.069 | 7568.707 | 6845.14 | 11453.027 | 9284.831 | 0 | 5869.919 | 9437.236 | 5893.444 | 6353.243 | 8188.62 | 6219.728 | 129805 | 17683 | 3286253 | 447860 | 85318.964 | 2023
biomass | FALSE | 54101 | Y | . | Georgia-Pacific Cedar Springs | Georgia-Pacific Cedar Springs LLC | 7172 | GA | SAT | SERC |  | 32213 | 7 | Industrial NAICS Cogen | ST | BLQ | WWW | SOCO |  | short tons | 58034 | 67990 | 72016 | 84022 | 83754 | 18028 | 33637 | 37759 | 66558 | 80379 | 58853 | 69957 | 8146 | 8822 | 9185 | 11641 | 12728 | 3286 | 3724 | 6265 | 6987 | 12065 | 8679 | 9078 | 11.53 | 11.53 | 11.53 | 11.572 | 10.504 | 11.53 | 11.53 | 11.53 | 10.95 | 10.96 | 10.95 | 10.96 | 669132 | 783925 | 830344 | 972303 | 879752 | 207863 | 387835 | 435361 | 728810 | 880954 | 644440 | 766729 | 93924 | 101722 | 105900 | 134712 | 133695 | 37885 | 42936 | 72230 | 76507 | 132236 | 95036 | 99494 | 17892.826 | 19378.53 | 20174.29 | 25663.254 | 25469.384 | 7217.229 | 8179.494 | 13760.06 | 14574.826 | 25191.464 | 18104.732 | 18954.073 | 730987 | 100606 | 8187448 | 1126277 | 214560.16 | 2023
petroleum | FALSE | 54101 | Y | . | Georgia-Pacific Cedar Springs | Georgia-Pacific Cedar Springs LLC | 7172 | GA | SAT | SERC |  | 32213 | 7 | Industrial NAICS Cogen | ST | DFO | DFO | SOCO |  | barrels | 8585 | 5611 | 17996 | 2470 | 3115 | 862 | 3231 | 2650 | 1710 | 12431 | 11755 | 4627 | 1205 | 728 | 2295 | 342 | 473 | 157 | 358 | 440 | 179 | 1866 | 1733 | 600 | 5.796 | 5.796 | 5.796 | 5.9 | 5.796 | 5.796 | 5.796 | 5.796 | 5.796 | 5.796 | 5.796 | 5.796 | 49759 | 32521 | 104305 | 14573 | 18055 | 4996 | 18727 | 15359 | 9911 | 72050 | 68132 | 26818 | 6984 | 4220 | 13303 | 2019 | 2744 | 911 | 2073 | 2548 | 1040 | 10815 | 10047 | 3480 | 1330.564 | 803.924 | 2534.22 | 384.644 | 522.691 | 173.472 | 394.953 | 485.45 | 198.204 | 2060.32 | 1914.081 | 662.962 | 75043 | 10376 | 435206 | 60184 | 11465.485 | 2023
natural gas steam turbine | FALSE | 54101 | Y | . | Georgia-Pacific Cedar Springs | Georgia-Pacific Cedar Springs LLC | 7172 | GA | SAT | SERC |  | 32213 | 7 | Industrial NAICS Cogen | ST | NG | NG | SOCO |  | mcf | 229882 | 175976 | 175110 | 139012 | 111435 | 35107 | 97841 | 108221 | 92814 | 199450 | 123477 | 151024 | 32268 | 22835 | 22333 | 19260 | 16935 | 6399 | 10832 | 17955 | 9743 | 29938 | 18209 | 19598 | 1 | 1 | 1 | 1 | 1 | 1 | 1 | 1 | 1 | 1 | 1 | 1 | 229882 | 175976 | 175110 | 139012 | 111435 | 35107 | 97841 | 108221 | 92814 | 199450 | 123477 | 151024 | 32268 | 22835 | 22333 | 19260 | 16935 | 6399 | 10832 | 17955 | 9743 | 29938 | 18209 | 19598 | 6147.125 | 4350.107 | 4254.523 | 3669.126 | 3226.115 | 1218.954 | 2063.482 | 3420.441 | 1856.105 | 5703.406 | 3468.929 | 3733.419 | 1639349 | 226305 | 1639349 | 226305 | 43111.732 | 2023
petroleum | FALSE | 54101 | Y | . | Georgia-Pacific Cedar Springs | Georgia-Pacific Cedar Springs LLC | 7172 | GA | SAT | SERC |  | 32213 | 7 | Industrial NAICS Cogen | ST | RFO | RFO | SOCO |  | barrels | 14280 | 13146 | 15482 | 12088 | 5579 | 1515 | 3078 | 2622 | 4193 | 9704 | 5054 | 7883 | 2004 | 1706 | 1975 | 1675 | 848 | 276 | 341 | 435 | 440 | 1457 | 745 | 1023 | 6.297 | 6.297 | 6.297 | 6.297 | 6.297 | 6.297 | 6.297 | 6.297 | 6.297 | 6.297 | 6.297 | 6.297 | 89921 | 82780 | 97490 | 76118 | 35131 | 9540 | 19382 | 16511 | 26403 | 61106 | 31825 | 49639 | 12622 | 10742 | 12434 | 10546 | 5339 | 1739 | 2146 | 2739 | 2772 | 9172 | 4693 | 6441 | 2404.523 | 2046.321 | 2368.649 | 2009.086 | 1017.064 | 331.238 | 408.773 | 521.839 | 528.017 | 1747.369 | 894.084 | 1227.117 | 94624 | 12925 | 595846 | 81385 | 15504.08 | 2023
biomass | FALSE | 54101 | Y | . | Georgia-Pacific Cedar Springs | Georgia-Pacific Cedar Springs LLC | 7172 | GA | SAT | SERC |  | 32213 | 7 | Industrial NAICS Cogen | ST | WDS | WWW | SOCO |  | short tons | 43928 | 53853 | 52084 | 29541 | 29889 | 7726 | 26764 | 20929 | 55677 | 49420 | 54381 | 63141 | 6166 | 6988 | 6643 | 4093 | 4542 | 1408 | 2963 | 3472 | 5845 | 7418 | 8020 | 8193 | 8.88 | 8.88 | 8.88 | 8.88 | 8.88 | 8.88 | 8.88 | 8.88 | 8.828 | 8.88 | 8.88 | 8.88 | 390081 | 478215 | 462506 | 262324 | 265414 | 68607 | 237664 | 185850 | 491517 | 438850 | 482903 | 560692 | 54754 | 62053 | 58987 | 36345 | 40335 | 12504 | 26311 | 30834 | 51597 | 65874 | 71214 | 72758 | 10430.893 | 11821.411 | 11237.178 | 6923.863 | 7683.915 | 2382.107 | 5012.379 | 5873.974 | 9829.404 | 12549.198 | 13566.554 | 13860.701 | 487333 | 65751 | 4324623 | 583566 | 111171.58 | 2023
hydro | FALSE | 54103 | N | . | Port Edwards Mill | Domtar Industries Inc | 5033 | WI | ENC | RFC |  | 322122 | 6 | Industrial NAICS Non-Cogen | HY | WAT | HYC | MISO |  |  | 0 | 0 | 0 | 0 | 0 | 0 | 0 | 0 | 0 | 0 | 0 | 0 | 0 | 0 | 0 | 0 | 0 | 0 | 0 | 0 | 0 | 0 | 0 | 0 | 0 | 0 | 0 | 0 | 0 | 0 | 0 | 0 | 0 | 0 | 0 | 0 | 8547 | 9984 | 12925 | 8127 | 11021 | 6295 | 9233 | 8598 | 7076 | 8864 | 9581 | 9250 | 8547 | 9984 | 12925 | 8127 | 11021 | 6295 | 9233 | 8598 | 7076 | 8864 | 9581 | 9250 | 2505 | 2926 | 3788 | 2382 | 3230 | 1845 | 2706 | 2520 | 2074 | 2598 | 2808 | 2711 | 0 | 0 | 109501 | 109501 | 32093 | 2023
natural gas steam turbine | FALSE | 54103 | N | . | Port Edwards Mill | Domtar Industries Inc | 5033 | WI | ENC | RFC |  | 322122 | 6 | Industrial NAICS Non-Cogen | ST | NG | NG | MISO |  | mcf | 0 | 0 | 0 | 0 | 0 | 0 | 0 | 0 | 0 | 0 | 0 | 0 | 0 | 0 | 0 | 0 | 0 | 0 | 0 | 0 | 0 | 0 | 0 | 0 | 0 | 0 | 0 | 0 | 0 | 0 | 0 | 0 | 0 | 0 | 0 | 0 | 0 | 0 | 0 | 0 | 0 | 0 | 0 | 0 | 0 | 0 | 0 | 0 | 0 | 0 | 0 | 0 | 0 | 0 | 0 | 0 | 0 | 0 | 0 | 0 | 0 | 0 | 0 | 0 | 0 | 0 | 0 | 0 | 0 | 0 | 0 | 0 | 0 | 0 | 0 | 0 | 0 | 2023
petroleum | FALSE | 54103 | N | . | Port Edwards Mill | Domtar Industries Inc | 5033 | WI | ENC | RFC |  | 322122 | 6 | Industrial NAICS Non-Cogen | ST | RFO | RFO | MISO |  | barrels | 0 | 0 | 0 | 0 | 0 | 0 | 0 | 0 | 0 | 0 | 0 | 0 | 0 | 0 | 0 | 0 | 0 | 0 | 0 | 0 | 0 | 0 | 0 | 0 | 0 | 0 | 0 | 0 | 0 | 0 | 0 | 0 | 0 | 0 | 0 | 0 | 0 | 0 | 0 | 0 | 0 | 0 | 0 | 0 | 0 | 0 | 0 | 0 | 0 | 0 | 0 | 0 | 0 | 0 | 0 | 0 | 0 | 0 | 0 | 0 | 0 | 0 | 0 | 0 | 0 | 0 | 0 | 0 | 0 | 0 | 0 | 0 | 0 | 0 | 0 | 0 | 0 | 2023
hard coal | FALSE | 54104 | Y | . | Ashdown | Domtar Industries Inc | 5262 | AR | WSC | SERC |  | 322122 | 7 | Industrial NAICS Cogen | ST | BIT | COL | SWPP |  | short tons | 6593 | 5208 | 4127 | 6290 | 4944 | 3811 | 4479 | 5231 | 4105 | 4262 | 4101 | 3159 | 687 | 507 | 380 | 683 | 639 | 393 | 470 | 570 | 434 | 489 | 476 | 428 | 24 | 24 | 24 | 24 | 24 | 24 | 24 | 24 | 24 | 24 | 24 | 24 | 158232 | 124992 | 99048 | 150960 | 118656 | 91464 | 107496 | 125544 | 98520 | 102288 | 98424 | 75816 | 16478 | 12175 | 9126 | 16388 | 15337 | 9425 | 11286 | 13683 | 10426 | 11735 | 11414 | 10283 | 3688.869 | 2725.432 | 2042.873 | 3668.649 | 3685.96 | 2109.997 | 2526.536 | 3063.151 | 2333.949 | 2627.036 | 2555.102 | 2301.885 | 56310 | 6156 | 1351440 | 147756 | 33329.439 | 2023
biomass | FALSE | 54104 | Y | . | Ashdown | Domtar Industries Inc | 5262 | AR | WSC | SERC |  | 322122 | 7 | Industrial NAICS Cogen | ST | BLQ | WWW | SWPP |  | short tons | 112436 | 120646 | 112264 | 78955 | 68914 | 91687 | 85395 | 78413 | 71715 | 98600 | 98398 | 102098 | 11709 | 11751 | 10343 | 8571 | 8908 | 9448 | 8966 | 8546 | 7589 | 11312 | 11411 | 13847 | 12.2 | 12.2 | 12.2 | 12.2 | 12.2 | 12.2 | 12.2 | 12.2 | 12.2 | 12.242 | 12.253 | 12.239 | 1371719 | 1471881 | 1369621 | 963251 | 840751 | 1118581 | 1041819 | 956639 | 874923 | 1207061 | 1205671 | 1249577 | 142850 | 143365 | 126186 | 104568 | 108673 | 115270 | 109381 | 104265 | 92588 | 138480 | 139815 | 169474 | 31978.943 | 32094.153 | 28248.537 | 23409.051 | 26117.296 | 25804.721 | 24486.427 | 23341.043 | 20727.014 | 31000.641 | 31299.395 | 37939.006 | 1119521 | 122401 | 13671494 | 1494915 | 336446.23 | 2023
natural gas steam turbine | FALSE | 54104 | Y | . | Ashdown | Domtar Industries Inc | 5262 | AR | WSC | SERC |  | 322122 | 7 | Industrial NAICS Cogen | ST | NG | NG | SWPP |  | mcf | 281163 | 235222 | 230720 | 193024 | 203177 | 258845 | 151727 | 143304 | 196106 | 258960 | 320568 | 286262 | 29280 | 22912 | 21257 | 20954 | 26262 | 26674 | 15930 | 15619 | 20752 | 29709 | 37174 | 38824 | 1.04 | 1.03 | 1.02 | 1.03 | 1.03 | 1.03 | 1.03 | 1.02 | 1.03 | 1.03 | 1.04 | 1.03 | 292410 | 242279 | 235334 | 198815 | 209272 | 266610 | 156279 | 146170 | 201989 | 266729 | 333391 | 294850 | 30451 | 23599 | 21682 | 21583 | 27050 | 27474 | 16408 | 15931 | 21375 | 30600 | 38661 | 39989 | 6816.955 | 5282.851 | 4853.791 | 4831.621 | 6500.888 | 6150.474 | 3673.104 | 3566.407 | 4785.144 | 6850.327 | 8654.874 | 8952.075 | 2759078 | 305347 | 2844128 | 314803 | 70918.511 | 2023
petroleum | FALSE | 54104 | Y | . | Ashdown | Domtar Industries Inc | 5262 | AR | WSC | SERC |  | 322122 | 7 | Industrial NAICS Cogen | ST | RFO | RFO | SWPP |  | barrels | 0 | 0 | 0 | 0 | 0 | 0 | 0 | 0 | 0 | 0 | 0 | 0 | 0 | 0 | 0 | 0 | 0 | 0 | 0 | 0 | 0 | 0 | 0 | 0 | 0 | 0 | 0 | 0 | 0 | 0 | 0 | 0 | 0 | 0 | 0 | 0 | 0 | 0 | 0 | 0 | 0 | 0 | 0 | 0 | 0 | 0 | 0 | 0 | 0 | 0 | 0 | 0 | 0 | 0 | 0 | 0 | 0 | 0 | 0 | 0 | 0 | 0 | 0 | 0 | 0 | 0 | 0 | 0 | 0 | 0 | 0 | 0 | 0 | 0 | 0 | 0 | 0 | 2023
other | FALSE | 54104 | Y | . | Ashdown | Domtar Industries Inc | 5262 | AR | WSC | SERC |  | 322122 | 7 | Industrial NAICS Cogen | ST | TDF | OTH | SWPP |  | short tons | 893 | 795 | 837 | 1032 | 845 | 950 | 1110 | 360 | 395 | 729 | 1016 | 606 | 93 | 77 | 77 | 112 | 109 | 98 | 117 | 39 | 42 | 84 | 118 | 82 | 29.25 | 29.25 | 29.25 | 29.25 | 29.25 | 29.25 | 29.25 | 29.25 | 29.25 | 29.25 | 29.25 | 29.25 | 26120 | 23254 | 24482 | 30186 | 24716 | 27788 | 32468 | 10530 | 11554 | 21323 | 29718 | 17726 | 2720 | 2265 | 2256 | 3277 | 3195 | 2864 | 3409 | 1148 | 1223 | 2446 | 3446 | 2404 | 608.942 | 507.045 | 504.948 | 733.584 | 767.792 | 641.034 | 763.101 | 256.922 | 273.71 | 547.64 | 771.484 | 538.172 | 9568 | 1048 | 279865 | 30653 | 6914.374 | 2023
biomass | FALSE | 54104 | Y | . | Ashdown | Domtar Industries Inc | 5262 | AR | WSC | SERC |  | 322122 | 7 | Industrial NAICS Cogen | ST | WDS | WWW | SWPP |  | short tons | 28402 | 25075 | 29368 | 26334 | 21173 | 22290 | 17856 | 15469 | 17520 | 23746 | 20160 | 31996 | 2958 | 2442 | 2706 | 2859 | 2737 | 2297 | 1875 | 1686 | 1854 | 2724 | 2338 | 4339 | 7 | 7 | 7 | 7 | 7 | 7 | 7 | 7 | 7 | 7 | 7 | 7 | 198814 | 175525 | 205576 | 184338 | 148211 | 156030 | 124992 | 108283 | 122640 | 166222 | 141120 | 223972 | 20704 | 17097 | 18940 | 20011 | 19157 | 16079 | 13123 | 11802 | 12978 | 19070 | 16365 | 30376 | 4634.959 | 3827.297 | 4240.021 | 4479.806 | 4604.064 | 3599.479 | 2937.754 | 2641.999 | 2905.354 | 4269.037 | 3663.497 | 6800.119 | 279389 | 30815 | 1955723 | 215702 | 48603.386 | 2023
hard coal | FALSE | 54201 | Y | . | Iowa State University | Iowa State University | 9434 | IA | WNC | MRO |  | 611 | 5 | Commercial NAICS Cogen | ST | BIT | COL | MISO |  | short tons | . | 0 | 0 | 0 | 0 | 0 | 0 | 0 | 0 | 0 | 0 | 0 | . | 0 | 0 | 0 | 0 | 0 | 0 | 0 | 0 | 0 | 0 | 0 | . | 0 | 0 | 0 | 0 | 0 | 0 | 0 | 0 | 0 | 0 | 0 | . | 0 | 0 | 0 | 0 | 0 | 0 | 0 | 0 | 0 | 0 | 0 | . | 0 | 0 | 0 | 0 | 0 | 0 | 0 | 0 | 0 | 0 | 0 | . | 0 | 0 | 0 | 0 | 0 | 0 | 0 | 0 | 0 | 0 | 0 | 0 | 0 | 0 | 0 | 0 | 2023
petroleum | FALSE | 54201 | Y | . | Iowa State University | Iowa State University | 9434 | IA | WNC | MRO |  | 611 | 5 | Commercial NAICS Cogen | ST | DFO | DFO | MISO |  | barrels | . | 0 | 0 | 0 | 0 | 0 | 0 | 0 | 0 | 0 | 0 | 0 | . | 0 | 0 | 0 | 0 | 0 | 0 | 0 | 0 | 0 | 0 | 0 | . | 0 | 0 | 0 | 0 | 0 | 0 | 0 | 0 | 0 | 0 | 0 | . | 0 | 0 | 0 | 0 | 0 | 0 | 0 | 0 | 0 | 0 | 0 | . | 0 | 0 | 0 | 0 | 0 | 0 | 0 | 0 | 0 | 0 | 0 | . | 0 | 0 | 0 | 0 | 0 | 0 | 0 | 0 | 0 | 0 | 0 | 0 | 0 | 0 | 0 | 0 | 2023
natural gas steam turbine | FALSE | 54201 | Y | . | Iowa State University | Iowa State University | 9434 | IA | WNC | MRO |  | 611 | 5 | Commercial NAICS Cogen | ST | NG | NG | MISO |  | mcf | . | 129638 | 205349 | 159915 | 151505 | 141307 | 144327 | 142762 | 115164 | 169558 | 194397 | 211643 | . | 41300 | 45158 | 34726 | 31682 | 26872 | 22892 | 23441 | 29347 | 34014 | 38254 | 45712 | . | 1.053 | 1.048 | 1.042 | 1.063 | 1.078 | 1.09 | 1.09 | 1.086 | 1.061 | 1.037 | 1.044 | . | 136509 | 215206 | 166631 | 161050 | 152329 | 157316 | 155611 | 125068 | 179901 | 201590 | 220955 | . | 43489 | 47326 | 36184 | 33678 | 28968 | 24952 | 25551 | 31871 | 36089 | 39669 | 47723 | . | 7775 | 8461 | 6469 | 6021 | 5179 | 4461 | 4568 | 5698 | 6452 | 7092 | 8532 | 1765565 | 373398 | 1872166 | 395500 | 70708 | 2023
natural gas peaker | FALSE | 54203 | Y | . | Mississippi Baptist Medical Center | Mississippi Baptist Medical | 12704 | MS | ESC | SERC |  | 622 | 5 | Commercial NAICS Cogen | GT | NG | NG | MISO |  | mcf | 0 | 0 | 0 | 0 | 0 | 0 | 0 | 0 | . | 0 | 0 | 0 | 0 | 0 | 0 | 0 | 0 | 0 | 0 | 0 | . | 0 | 0 | 0 | 0 | 0 | 0 | 0 | 0 | 0 | 0 | 0 | . | 0 | 0 | 0 | 0 | 0 | 0 | 0 | 0 | 0 | 0 | 0 | . | 0 | 0 | 0 | 0 | 0 | 0 | 0 | 0 | 0 | 0 | 0 | . | 0 | 0 | 0 | 0 | 0 | 0 | 0 | 0 | 0 | 0 | 0 | . | 0 | 0 | 0 | 0 | 0 | 0 | 0 | 0 | 2023
hard coal | FALSE | 54207 | Y | . | Clevelandcliffs Warren | Clevelandcliffs Warren | 56616 | OH | ENC | RFC |  | 3311 | 7 | Industrial NAICS Cogen | ST | BIT | COL | PJM |  | short tons | 0 | 0 | 0 | 0 | 0 | 0 | 0 | 0 | 0 | 0 | 0 | 0 | 0 | 0 | 0 | 0 | 0 | 0 | 0 | 0 | 0 | 0 | 0 | 0 | 0 | 0 | 0 | 0 | 0 | 0 | 0 | 0 | 0 | 0 | 0 | 0 | 0 | 0 | 0 | 0 | 0 | 0 | 0 | 0 | 0 | 0 | 0 | 0 | 0 | 0 | 0 | 0 | 0 | 0 | 0 | 0 | 0 | 0 | 0 | 0 | 0 | 0 | 0 | 0 | 0 | 0 | 0 | 0 | 0 | 0 | 0 | 0 | 0 | 0 | 0 | 0 | 0 | 2023
natural gas steam turbine | FALSE | 54207 | Y | . | Clevelandcliffs Warren | Clevelandcliffs Warren | 56616 | OH | ENC | RFC |  | 3311 | 7 | Industrial NAICS Cogen | ST | NG | NG | PJM |  | mcf | 112097 | 114403 | 101518 | 71924 | 57572 | 50772 | 80664 | 80074 | 69964 | 126168 | 103075 | 102876 | 13212 | 9501 | 9874 | 9043 | 7220 | 5584 | 8482 | 7357 | 6296 | 11138 | 8495 | 8591 | 1.03 | 1.03 | 1.03 | 1.03 | 1.03 | 1.03 | 1.03 | 1.03 | 1.03 | 1.03 | 1.03 | 1.03 | 115460 | 117835 | 104564 | 74082 | 59299 | 52295 | 83084 | 82476 | 72063 | 129953 | 106167 | 105962 | 13608 | 9786 | 10170 | 9314 | 7437 | 5752 | 8736 | 7578 | 6485 | 11472 | 8750 | 8849 | 1809.217 | 1399.501 | 1164.495 | 1205.938 | 1077.214 | 774.922 | 1193.742 | 1049.383 | 943.708 | 1622.156 | 1264.127 | 1278.799 | 1071107 | 104793 | 1103240 | 107937 | 14783.202 | 2023
other | FALSE | 54207 | Y | . | Clevelandcliffs Warren | Clevelandcliffs Warren | 56616 | OH | ENC | RFC |  | 3311 | 7 | Industrial NAICS Cogen | ST | OG | OOG | PJM |  | mcf | 272463 | 322732 | 403307 | 287341 | 333905 | 344308 | 364184 | 431919 | 467432 | 393580 | 498500 | 467804 | 32113 | 26802 | 39226 | 36125 | 41879 | 37872 | 38291 | 39683 | 42062 | 34743 | 41087 | 39066 | 0.53 | 0.53 | 0.53 | 0.53 | 0.53 | 0.53 | 0.53 | 0.53 | 0.53 | 0.53 | 0.53 | 0.53 | 144405 | 171048 | 213753 | 152291 | 176970 | 182483 | 193018 | 228917 | 247739 | 208597 | 264205 | 247936 | 17020 | 14205 | 20790 | 19146 | 22196 | 20072 | 20294 | 21032 | 22293 | 18414 | 21776 | 20705 | 2262.783 | 2031.499 | 2380.505 | 2479.062 | 3214.786 | 2704.078 | 2773.258 | 2912.617 | 3244.292 | 2603.844 | 3145.873 | 2992.201 | 4587475 | 448949 | 2431362 | 237943 | 32744.798 | 2023
hard coal | FALSE | 54207 | Y | . | Clevelandcliffs Warren | Clevelandcliffs Warren | 56616 | OH | ENC | RFC |  | 3311 | 7 | Industrial NAICS Cogen | ST | WC | WOC | PJM |  | short tons | 0 | 0 | 0 | 0 | 0 | 0 | 0 | 0 | 0 | 0 | 0 | 0 | 0 | 0 | 0 | 0 | 0 | 0 | 0 | 0 | 0 | 0 | 0 | 0 | 0 | 0 | 0 | 0 | 0 | 0 | 0 | 0 | 0 | 0 | 0 | 0 | 0 | 0 | 0 | 0 | 0 | 0 | 0 | 0 | 0 | 0 | 0 | 0 | 0 | 0 | 0 | 0 | 0 | 0 | 0 | 0 | 0 | 0 | 0 | 0 | 0 | 0 | 0 | 0 | 0 | 0 | 0 | 0 | 0 | 0 | 0 | 0 | 0 | 0 | 0 | 0 | 0 | 2023
petroleum | FALSE | 54224 | Y | . | Franklin Heating Station | Franklin Heating Station | 6738 | MN | WNC | MRO |  | 622 | 5 | Commercial NAICS Cogen | IC | DFO | DFO | MISO |  | barrels | 61 | 46 | 88 | 73 | 65 | 63 | 88 | 73 | 54 | 67 | 51 | 54 | 28 | 21 | 42 | 33 | 30 | 29 | 40 | 33 | 24 | 31 | 23 | 25 | 5.8 | 5.8 | 5.8 | 5.8 | 5.8 | 5.8 | 5.8 | 5.8 | 5.8 | 5.8 | 5.8 | 5.8 | 354 | 267 | 510 | 423 | 377 | 365 | 510 | 423 | 313 | 389 | 296 | 313 | 162 | 122 | 241 | 192 | 175 | 171 | 232 | 192 | 140 | 179 | 136 | 144 | 36.26 | 27.44 | 53.9 | 43.12 | 39.2 | 38.22 | 51.94 | 43.12 | 31.36 | 40.18 | 30.38 | 32.34 | 783 | 359 | 4540 | 2086 | 467.46 | 2023
natural gas peaker | FALSE | 54224 | Y | . | Franklin Heating Station | Franklin Heating Station | 6738 | MN | WNC | MRO |  | 622 | 5 | Commercial NAICS Cogen | IC | NG | NG | MISO |  | mcf | 0 | 0 | 0 | 0 | 0 | 0 | 0 | 0 | 0 | 0 | 0 | 0 | 0 | 0 | 0 | 0 | 0 | 0 | 0 | 0 | 0 | 0 | 0 | 0 | 0 | 0 | 0 | 0 | 0 | 0 | 0 | 0 | 0 | 0 | 0 | 0 | 0 | 0 | 0 | 0 | 0 | 0 | 0 | 0 | 0 | 0 | 0 | 0 | 0 | 0 | 0 | 0 | 0 | 0 | 0 | 0 | 0 | 0 | 0 | 0 | 0 | 0 | 0 | 0 | 0 | 0 | 0 | 0 | 0 | 0 | 0 | 0 | 0 | 0 | 0 | 0 | 0 | 2023
petroleum | FALSE | 54224 | Y | . | Franklin Heating Station | Franklin Heating Station | 6738 | MN | WNC | MRO |  | 622 | 5 | Commercial NAICS Cogen | ST | DFO | DFO | MISO |  | barrels | 0 | 32 | 2 | 7 | 794 | 1 | 612 | 0 | 0 | 110 | 0 | 31 | 0 | 6 | 0 | 1 | 149 | 0 | 108 | 0 | 0 | 19 | 0 | 5 | 0 | 5.8 | 5.8 | 5.8 | 5.8 | 5.8 | 5.8 | 0 | 0 | 5.8 | 0 | 5.8 | 0 | 186 | 12 | 41 | 4605 | 6 | 3550 | 0 | 0 | 638 | 0 | 180 | 0 | 35 | 2 | 7 | 865 | 1 | 625 | 0 | 0 | 110 | 0 | 29 | 0 | 7.758 | 0.471 | 1.605 | 189.932 | 0.22 | 137.106 | 0 | 0 | 24.247 | 0 | 6.275 | 1589 | 288 | 9218 | 1674 | 367.614 | 2023
natural gas steam turbine | FALSE | 54224 | Y | . | Franklin Heating Station | Franklin Heating Station | 6738 | MN | WNC | MRO |  | 622 | 5 | Commercial NAICS Cogen | ST | NG | NG | MISO |  | mcf | 101070 | 106296 | 86264 | 89751 | 81592 | 114351 | 123692 | 143679 | 114469 | 86183 | 85752 | 89437 | 19606 | 20240 | 15951 | 16160 | 15329 | 19771 | 21763 | 24304 | 20026 | 14920 | 14064 | 14219 | 1 | 1 | 1 | 1 | 1 | 1 | 1 | 1 | 1 | 1 | 1 | 1 | 101070 | 106296 | 86264 | 89751 | 81592 | 114351 | 123692 | 143679 | 114469 | 86183 | 85752 | 89437 | 19606 | 20240 | 15951 | 16160 | 15329 | 19771 | 21763 | 24304 | 20026 | 14920 | 14064 | 14219 | 4304.064 | 4443.233 | 3501.742 | 3547.664 | 3365.099 | 4340.337 | 4777.71 | 5335.427 | 4396.253 | 3275.344 | 3087.365 | 3121.423 | 1222536 | 216353 | 1222536 | 216353 | 47495.661 | 2023
other | FALSE | 54224 | Y | . | Franklin Heating Station | Franklin Heating Station | 6738 | MN | WNC | MRO |  | 622 | 5 | Commercial NAICS Cogen | ST | PUR | OTH | MISO |  |  | 0 | 0 | 0 | 0 | 0 | 0 | 0 | 0 | 0 | 0 | 0 | 0 | 0 | 0 | 0 | 0 | 0 | 0 | 0 | 0 | 0 | 0 | 0 | 0 | 0 | 0 | 0 | 0 | 0 | 0 | 0 | 0 | 0 | 0 | 0 | 0 | 3896 | 4256 | 3342 | 3893 | 3362 | 4767 | 4692 | 4771 | 4957 | 4030 | 3886 | 2126 | 3896 | 4256 | 3342 | 3893 | 3362 | 4767 | 4692 | 4771 | 4957 | 4030 | 3886 | 2126 | 1141.797 | 1247.43 | 979.506 | 1140.836 | 985.268 | 1397.237 | 1375.15 | 1398.197 | 1452.934 | 1181.169 | 1138.916 | 623.235 | 0 | 0 | 47978 | 47978 | 14061.675 | 2023
petroleum | FALSE | 54224 | Y | . | Franklin Heating Station | Franklin Heating Station | 6738 | MN | WNC | MRO |  | 622 | 5 | Commercial NAICS Cogen | ST | RFO | RFO | MISO |  | barrels | 0 | 0 | 0 | 0 | 0 | 0 | 0 | 0 | 0 | 0 | 0 | 0 | 0 | 0 | 0 | 0 | 0 | 0 | 0 | 0 | 0 | 0 | 0 | 0 | 0 | 0 | 0 | 0 | 0 | 0 | 0 | 0 | 0 | 0 | 0 | 0 | 0 | 0 | 0 | 0 | 0 | 0 | 0 | 0 | 0 | 0 | 0 | 0 | 0 | 0 | 0 | 0 | 0 | 0 | 0 | 0 | 0 | 0 | 0 | 0 | 0 | 0 | 0 | 0 | 0 | 0 | 0 | 0 | 0 | 0 | 0 | 0 | 0 | 0 | 0 | 0 | 0 | 2023
petroleum | FALSE | 54225 | Y | . | Gillette SBMC | The Gillette Company | 7209 | MA | NEW | NPCC |  | 332 | 7 | Industrial NAICS Cogen | GT | DFO | DFO | ISNE |  | barrels | 0 | 0 | 0 | 0 | 1 | 0 | 0 | 0 | 0 | 0 | 1 | 0 | 0 | 0 | 0 | 0 | 0 | 0 | 0 | 0 | 0 | 0 | 0 | 0 | 0 | 0 | 0 | 0 | 5.88 | 0 | 0 | 0 | 0 | 0 | 5.88 | 0 | 0 | 0 | 0 | 0 | 6 | 0 | 0 | 0 | 0 | 0 | 6 | 0 | 0 | 0 | 0 | 0 | 2 | 0 | 0 | 0 | 0 | 0 | 2 | 0 | 0 | 0 | 0 | 0 | 0.436 | 0 | 0 | 0 | 0 | 0 | 0.428 | 0 | 2 | 0 | 12 | 4 | 0.864 | 2023
natural gas peaker | FALSE | 54225 | Y | . | Gillette SBMC | The Gillette Company | 7209 | MA | NEW | NPCC |  | 332 | 7 | Industrial NAICS Cogen | GT | NG | NG | ISNE |  | mcf | 68009 | 62540 | 68996 | 63537 | 60037 | 63041 | 72239 | 62102 | 68699 | 68340 | 52008 | 65158 | 20630 | 18377 | 19817 | 19280 | 18320 | 18718 | 19652 | 17254 | 19704 | 19813 | 15563 | 17814 | 1.02 | 1.02 | 1.02 | 1.02 | 1.02 | 1.03 | 1.03 | 1.02 | 1.02 | 1.02 | 1.02 | 1.02 | 69369 | 63791 | 70376 | 64808 | 61238 | 64932 | 74406 | 63344 | 70073 | 69707 | 53048 | 66461 | 21043 | 18745 | 20213 | 19666 | 18686 | 19280 | 20242 | 17599 | 20098 | 20209 | 15874 | 18170 | 5119 | 4560 | 4917 | 4784 | 4545.564 | 4690 | 4924 | 4281 | 4889 | 4916 | 3861.572 | 4420 | 774706 | 224942 | 791553 | 229825 | 55907.136 | 2023
petroleum | FALSE | 54225 | Y | . | Gillette SBMC | The Gillette Company | 7209 | MA | NEW | NPCC |  | 332 | 7 | Industrial NAICS Cogen | GT | RFO | RFO | ISNE |  | barrels | 0 | 0 | 0 | 0 | 0 | 0 | 0 | 0 | 0 | 0 | 0 | 0 | 0 | 0 | 0 | 0 | 0 | 0 | 0 | 0 | 0 | 0 | 0 | 0 | 0 | 0 | 0 | 0 | 0 | 0 | 0 | 0 | 0 | 0 | 0 | 0 | 0 | 0 | 0 | 0 | 0 | 0 | 0 | 0 | 0 | 0 | 0 | 0 | 0 | 0 | 0 | 0 | 0 | 0 | 0 | 0 | 0 | 0 | 0 | 0 | 0 | 0 | 0 | 0 | 0 | 0 | 0 | 0 | 0 | 0 | 0 | 0 | 0 | 0 | 0 | 0 | 0 | 2023
petroleum | FALSE | 54225 | Y | . | Gillette SBMC | The Gillette Company | 7209 | MA | NEW | NPCC |  | 332 | 7 | Industrial NAICS Cogen | IC | DFO | DFO | ISNE |  | barrels | 0 | 0 | 0 | 0 | 0 | 0 | 0 | 0 | 0 | 1 | 0 | 0 | 0 | 0 | 0 | 0 | 0 | 0 | 0 | 0 | 0 | 0 | 0 | 0 | 0 | 0 | 0 | 0 | 0 | 0 | 0 | 0 | 0 | 5.88 | 0 | 0 | 0 | 0 | 0 | 0 | 0 | 0 | 0 | 0 | 0 | 6 | 0 | 0 | 0 | 0 | 0 | 0 | 0 | 0 | 0 | 0 | 0 | 0 | 0 | 0 | 0 | 0 | 0 | 0 | 0 | 0 | 0 | 0 | 0 | 0 | 0 | 0 | 1 | 0 | 6 | 0 | 0 | 2023
petroleum | FALSE | 54225 | Y | . | Gillette SBMC | The Gillette Company | 7209 | MA | NEW | NPCC |  | 332 | 7 | Industrial NAICS Cogen | ST | DFO | DFO | ISNE |  | barrels | 0 | 0 | 0 | 0 | 0 | 0 | 0 | 0 | 0 | 0 | 0 | 0 | 0 | 0 | 0 | 0 | 0 | 0 | 0 | 0 | 0 | 0 | 0 | 0 | 0 | 0 | 0 | 0 | 0 | 0 | 0 | 0 | 0 | 0 | 0 | 0 | 0 | 0 | 0 | 0 | 0 | 0 | 0 | 0 | 0 | 0 | 0 | 0 | 0 | 0 | 0 | 0 | 0 | 0 | 0 | 0 | 0 | 0 | 0 | 0 | 0 | 0 | 0 | 0 | 0 | 0 | 0 | 0 | 0 | 0 | 0 | 0 | 0 | 0 | 0 | 0 | 0 | 2023
natural gas steam turbine | FALSE | 54225 | Y | . | Gillette SBMC | The Gillette Company | 7209 | MA | NEW | NPCC |  | 332 | 7 | Industrial NAICS Cogen | ST | NG | NG | ISNE |  | mcf | 0 | 0 | 0 | 0 | 0 | 0 | 0 | 6660 | 1450 | 0 | 0 | 0 | 0 | 0 | 0 | 0 | 0 | 0 | 0 | 3466 | 1450 | 0 | 0 | 0 | 0 | 0 | 0 | 0 | 0 | 0 | 0 | 1.02 | 1.02 | 0 | 0 | 0 | 0 | 0 | 0 | 0 | 0 | 0 | 0 | 6793 | 1479 | 0 | 0 | 0 | 0 | 0 | 0 | 0 | 0 | 0 | 0 | 3535 | 1479 | 0 | 0 | 0 | 381 | 393 | 598 | 478 | 580 | 537 | 926 | 860 | 902 | 617 | 292 | 286 | 8110 | 4916 | 8272 | 5014 | 6850 | 2023
petroleum | FALSE | 54228 | Y | . | Erving Paper Mills | Erving Paper Mills Inc | 5989 | MA | NEW | NPCC |  | 322122 | 7 | Industrial NAICS Cogen | GT | DFO | DFO | ISNE |  | barrels | 125 | 670 | 167 | 0 | 0 | 0 | 47 | 0 | 45 | 0 | 5 | 93 | 44 | 236 | 59 | 0 | 0 | 0 | 16 | 0 | 15 | 0 | 2 | 33 | 5.88 | 5.88 | 5.88 | 0 | 0 | 0 | 5.88 | 0 | 5.88 | 0 | 5.88 | 5.88 | 735 | 3940 | 982 | 0 | 0 | 0 | 276 | 0 | 265 | 0 | 29 | 547 | 259 | 1389 | 345 | 0 | 0 | 0 | 93 | 0 | 90 | 0 | 10 | 194 | 53.447 | 286.883 | 71.262 | 0 | 0 | 0 | 19.187 | 0 | 18.519 | 0 | 2.075 | 39.931 | 1152 | 405 | 6774 | 2380 | 491.304 | 2023
natural gas peaker | FALSE | 54228 | Y | . | Erving Paper Mills | Erving Paper Mills Inc | 5989 | MA | NEW | NPCC |  | 322122 | 7 | Industrial NAICS Cogen | GT | NG | NG | ISNE |  | mcf | 48868 | 41295 | 48845 | 47479 | 44782 | 47000 | 45973 | 48764 | 45056 | 47810 | 40751 | 44536 | 17203 | 14559 | 17150 | 16551 | 16616 | 16247 | 15481 | 16424 | 15278 | 16205 | 13984 | 15791 | 1 | 1 | 1 | 1 | 1 | 1 | 1 | 1 | 1 | 1 | 1 | 1 | 48868 | 41295 | 48845 | 47479 | 44782 | 47000 | 45973 | 48764 | 45056 | 47810 | 40751 | 44536 | 17203 | 14559 | 17150 | 16551 | 16616 | 16247 | 15481 | 16424 | 15278 | 16205 | 13984 | 15791 | 3553.553 | 3007.117 | 3544.738 | 3423 | 3439 | 3363 | 3191.813 | 3394 | 3153.481 | 3346 | 2875.925 | 3252.069 | 551159 | 191489 | 551159 | 191489 | 39543.696 | 2023
natural gas steam turbine | FALSE | 54228 | Y | . | Erving Paper Mills | Erving Paper Mills Inc | 5989 | MA | NEW | NPCC |  | 322122 | 7 | Industrial NAICS Cogen | ST | NG | NG | ISNE |  | mcf | 0 | 0 | 0 | 0 | 0 | 0 | 0 | 0 | 0 | 0 | 0 | 0 | 0 | 0 | 0 | 0 | 0 | 0 | 0 | 0 | 0 | 0 | 0 | 0 | 0 | 0 | 0 | 0 | 0 | 0 | 0 | 0 | 0 | 0 | 0 | 0 | 0 | 0 | 0 | 0 | 0 | 0 | 0 | 0 | 0 | 0 | 0 | 0 | 0 | 0 | 0 | 0 | 0 | 0 | 0 | 0 | 0 | 0 | 0 | 0 | 263.84 | 235.71 | 248.32 | 215.34 | 199.82 | 202.73 | 209.52 | 228.92 | 208.55 | 227.95 | 201.76 | 250.26 | 0 | 0 | 0 | 0 | 2692.72 | 2023
other | FALSE | 54228 | Y | . | Erving Paper Mills | Erving Paper Mills Inc | 5989 | MA | NEW | NPCC |  | 322122 | 7 | Industrial NAICS Cogen | ST | OTH | OTH | ISNE |  |  | 0 | 0 | 0 | 0 | 0 | 0 | 0 | . | 0 | 0 | 0 | 0 | 0 | 0 | 0 | 0 | 0 | 0 | 0 | . | 0 | 0 | 0 | 0 | 0 | 0 | 0 | 0 | 0 | 0 | 0 | . | 0 | 0 | 0 | 0 | 0 | 0 | 0 | 0 | 0 | 0 | 0 | . | 0 | 0 | 0 | 0 | 0 | 0 | 0 | 0 | 0 | 0 | 0 | . | 0 | 0 | 0 | 0 | 0 | 0 | 0 | 0 | 0 | 0 | 0 | . | 0 | 0 | 0 | 0 | 0 | 0 | 0 | 0 | 0 | 2023
petroleum | FALSE | 54236 | Y | . | Pfizer Groton Plant | Pfizer Inc | 14928 | CT | NEW | NPCC |  | 325 | 7 | Industrial NAICS Cogen | GT | DFO | DFO | ISNE |  | barrels | 99 | 1199 | 501 | 0 | 0 | 603 | 1270 | 0 | 354 | 401 | 0 | 0 | 32 | 391 | 163 | 0 | 0 | 211 | 442 | 0 | 113 | 120 | 0 | 0 | 5.82 | 5.82 | 5.82 | 0 | 0 | 5.82 | 5.82 | 0 | 5.82 | 5.82 | 0 | 0 | 576 | 6978 | 2916 | 0 | 0 | 3509 | 7391 | 0 | 2060 | 2334 | 0 | 0 | 188 | 2273 | 948 | 0 | 0 | 1230 | 2570 | 0 | 658 | 700 | 0 | 0 | 41.867 | 506.299 | 211.23 | 0 | 0 | 273.901 | 572.384 | 0 | 146.659 | 155.909 | 0 | 0 | 4427 | 1472 | 25764 | 8567 | 1908.249 | 2023
natural gas peaker | FALSE | 54236 | Y | . | Pfizer Groton Plant | Pfizer Inc | 14928 | CT | NEW | NPCC |  | 325 | 7 | Industrial NAICS Cogen | GT | NG | NG | ISNE |  | mcf | 75741 | 61354 | 72283 | 74838 | 58246 | 70316 | 59633 | 66170 | 65772 | 65373 | 48289 | 6614 | 24708 | 19985 | 23508 | 25862 | 20030 | 24638 | 20732 | 21389 | 21019 | 19607 | 14474 | 1981 | 1.027 | 1.027 | 1.027 | 1.027 | 1.027 | 1.027 | 1.027 | 1.027 | 1.027 | 1.027 | 1.027 | 1.027 | 77786 | 63011 | 74235 | 76859 | 59819 | 72215 | 61243 | 67957 | 67548 | 67138 | 49593 | 6793 | 25375 | 20525 | 24143 | 26560 | 20571 | 25303 | 21292 | 21967 | 21587 | 20136 | 14865 | 2034 | 5652.133 | 4571.701 | 5377.77 | 5916 | 4582 | 5636.099 | 4742.616 | 4893 | 4808.341 | 4485.091 | 3311 | 453 | 724629 | 237933 | 744197 | 244358 | 54428.751 | 2023
petroleum | FALSE | 54236 | Y | . | Pfizer Groton Plant | Pfizer Inc | 14928 | CT | NEW | NPCC |  | 325 | 7 | Industrial NAICS Cogen | GT | RFO | RFO | ISNE |  | barrels | 0 | 0 | 0 | 0 | 0 | 0 | 0 | 0 | 0 | 0 | 0 | . | 0 | 0 | 0 | 0 | 0 | 0 | 0 | 0 | 0 | 0 | 0 | . | 0 | 0 | 0 | 0 | 0 | 0 | 0 | 0 | 0 | 0 | 0 | . | 0 | 0 | 0 | 0 | 0 | 0 | 0 | 0 | 0 | 0 | 0 | . | 0 | 0 | 0 | 0 | 0 | 0 | 0 | 0 | 0 | 0 | 0 | . | 0 | 0 | 0 | 0 | 0 | 0 | 0 | 0 | 0 | 0 | 0 | . | 0 | 0 | 0 | 0 | 0 | 2023
petroleum | FALSE | 54236 | Y | . | Pfizer Groton Plant | Pfizer Inc | 14928 | CT | NEW | NPCC |  | 325 | 7 | Industrial NAICS Cogen | ST | DFO | DFO | ISNE |  | barrels | 6217 | 3014 | 0 | 790 | 0 | 0 | 1270 | 0 | 354 | 401 | 0 | 0 | 361 | 192 | 0 | 84 | 0 | 0 | 95 | 0 | 40 | 40 | 0 | 0 | 5.82 | 5.82 | 0 | 5.82 | 0 | 0 | 5.82 | 0 | 5.82 | 5.82 | 0 | 0 | 36183 | 17541 | 0 | 4598 | 0 | 0 | 7391 | 0 | 2060 | 2334 | 0 | 0 | 2102 | 1115 | 0 | 487 | 0 | 0 | 554 | 0 | 234 | 233 | 0 | 0 | 449.668 | 238.479 | 0 | 104.167 | 0 | 0 | 118.462 | 0 | 50.001 | 49.814 | 0 | 0 | 12046 | 812 | 70107 | 4725 | 1010.591 | 2023
natural gas steam turbine | FALSE | 54236 | Y | . | Pfizer Groton Plant | Pfizer Inc | 14928 | CT | NEW | NPCC |  | 325 | 7 | Industrial NAICS Cogen | ST | NG | NG | ISNE |  | mcf | 75371 | 77834 | 76098 | 53593 | 77690 | 55293 | 87084 | 57262 | 48852 | 52531 | 78905 | 114836 | 4379 | 4947 | 5749 | 5677 | 5954 | 5849 | 6525 | 5612 | 5542 | 5241 | 7384 | 7650 | 1.027 | 1.027 | 1.027 | 1.027 | 1.027 | 1.027 | 1.027 | 1.027 | 1.027 | 1.027 | 1.027 | 1.027 | 77406 | 79936 | 78153 | 55040 | 79788 | 56786 | 89435 | 58808 | 50171 | 53949 | 81035 | 117937 | 4497 | 5081 | 5904 | 5830 | 6115 | 6007 | 6701 | 5764 | 5692 | 5383 | 7583 | 7857 | 961.973 | 1086.735 | 1262.795 | 1246.976 | 1307.929 | 1284.881 | 1433.382 | 1233.026 | 1217.595 | 1151.521 | 1621.947 | 1680.526 | 855349 | 70509 | 878444 | 72414 | 15489.286 | 2023
other | FALSE | 54236 | Y | . | Pfizer Groton Plant | Pfizer Inc | 14928 | CT | NEW | NPCC |  | 325 | 7 | Industrial NAICS Cogen | ST | PG | WOO | ISNE |  | mcf | 0 | 0 | 0 | 0 | 0 | 0 | 0 | 0 | 0 | 0 | 0 | 0 | 0 | 0 | 0 | 0 | 0 | 0 | 0 | 0 | 0 | 0 | 0 | 0 | 0 | 0 | 0 | 0 | 0 | 0 | 0 | 0 | 0 | 0 | 0 | 0 | 0 | 0 | 0 | 0 | 0 | 0 | 0 | 0 | 0 | 0 | 0 | 0 | 0 | 0 | 0 | 0 | 0 | 0 | 0 | 0 | 0 | 0 | 0 | 0 | 0 | 0 | 0 | 0 | 0 | 0 | 0 | 0 | 0 | 0 | 0 | 0 | 0 | 0 | 0 | 0 | 0 | 2023
petroleum | FALSE | 54236 | Y | . | Pfizer Groton Plant | Pfizer Inc | 14928 | CT | NEW | NPCC |  | 325 | 7 | Industrial NAICS Cogen | ST | RFO | RFO | ISNE |  | barrels | . | . | . | . | . | . | . | . | . | . | . | 0 | . | . | . | . | . | . | . | . | . | . | . | 0 | . | . | . | . | . | . | . | . | . | . | . | 0 | . | . | . | . | . | . | . | . | . | . | . | 0 | . | . | . | . | . | . | . | . | . | . | . | 0 | . | . | . | . | . | . | . | . | . | . | . | 0 | 0 | 0 | 0 | 0 | 0 | 2023
petroleum | FALSE | 54239 | N | . | Naval Submarine Base Kings Bay | Kings Bay Naval Base | 10339 | GA | SAT | SERC |  | 928 | 4 | Commercial NAICS Non-Cogen | IC | DFO | DFO | SOCO |  | barrels | 83 | 65 | 47 | 59 | 57 | 55 | 57 | 29 | 40 | 53 | 59 | 126 | 83 | 65 | 47 | 59 | 57 | 55 | 57 | 29 | 40 | 53 | 59 | 126 | 5.81 | 5.83 | 5.83 | 5.83 | 5.83 | 5.83 | 5.83 | 5.83 | 5.83 | 5.83 | 5.83 | 5.83 | 482 | 379 | 274 | 344 | 332 | 321 | 332 | 169 | 233 | 309 | 344 | 735 | 482 | 379 | 274 | 344 | 332 | 321 | 332 | 169 | 233 | 309 | 344 | 735 | 42.14 | 31.36 | 39.2 | 44.1 | 15.68 | 29.4 | 27.44 | 7.84 | 29.4 | 27.44 | 33 | 76.44 | 730 | 730 | 4254 | 4254 | 403.44 | 2023
petroleum | FALSE | 54262 | Y | . | Saint Marys Hospital Power Plant | St Mary's Hospital | 17897 | MN | WNC | MRO |  | 622 | 5 | Commercial NAICS Cogen | GT | DFO | DFO | MISO |  | barrels | 0 | 0 | 0 | 0 | 0 | 0 | 0 | 0 | 0 | 0 | 0 | 0 | 0 | 0 | 0 | 0 | 0 | 0 | 0 | 0 | 0 | 0 | 0 | 0 | 0 | 0 | 0 | 0 | 0 | 0 | 0 | 0 | 0 | 0 | 0 | 0 | 0 | 0 | 0 | 0 | 0 | 0 | 0 | 0 | 0 | 0 | 0 | 0 | 0 | 0 | 0 | 0 | 0 | 0 | 0 | 0 | 0 | 0 | 0 | 0 | 0 | 0 | 0 | 0 | 0 | 0 | 0 | 0 | 0 | 0 | 0 | 0 | 0 | 0 | 0 | 0 | 0 | 2023
natural gas peaker | FALSE | 54262 | Y | . | Saint Marys Hospital Power Plant | St Mary's Hospital | 17897 | MN | WNC | MRO |  | 622 | 5 | Commercial NAICS Cogen | GT | NG | NG | MISO |  | mcf | 35407 | 33167 | 34755 | 34083 | 35865 | 33091 | 34132 | 34080 | 32786 | 35208 | 31989 | 14262 | 14425 | 13531 | 14279 | 13739 | 14127 | 13095 | 13562 | 13406 | 13160 | 14287 | 12145 | 5895 | 1 | 1 | 1 | 1 | 1 | 1 | 1 | 1 | 1 | 1 | 1 | 1 | 35407 | 33167 | 34755 | 34083 | 35865 | 33091 | 34132 | 34080 | 32786 | 35208 | 31989 | 14262 | 14425 | 13531 | 14279 | 13739 | 14127 | 13095 | 13562 | 13406 | 13160 | 14287 | 12145 | 5895 | 3273.2 | 3070.34 | 3239.88 | 3117.38 | 3205.58 | 2971.36 | 3077.2 | 3041.92 | 2986.06 | 3241.84 | 2755.76 | 1337.7 | 388825 | 155651 | 388825 | 155651 | 35318.22 | 2023
petroleum | FALSE | 54262 | Y | . | Saint Marys Hospital Power Plant | St Mary's Hospital | 17897 | MN | WNC | MRO |  | 622 | 5 | Commercial NAICS Cogen | IC | DFO | DFO | MISO |  | barrels | 15 | 27 | 18 | 23 | 35 | 41 | 29 | 38 | 28 | 23 | 24 | 24 | 7 | 11 | 8 | 10 | 13 | 18 | 12 | 16 | 12 | 10 | 10 | 10 | 5.8 | 5.8 | 5.8 | 5.8 | 5.8 | 5.8 | 5.8 | 5.8 | 5.8 | 5.8 | 5.8 | 5.8 | 87 | 157 | 104 | 133 | 203 | 238 | 168 | 220 | 162 | 133 | 139 | 139 | 39 | 65 | 48 | 56 | 73 | 104 | 69 | 95 | 69 | 60 | 56 | 60 | 8.82 | 14.7 | 10.78 | 12.74 | 16.66 | 23.52 | 15.68 | 21.56 | 15.68 | 13.72 | 12.74 | 13.72 | 325 | 137 | 1883 | 794 | 180.32 | 2023
natural gas peaker | FALSE | 54262 | Y | . | Saint Marys Hospital Power Plant | St Mary's Hospital | 17897 | MN | WNC | MRO |  | 622 | 5 | Commercial NAICS Cogen | IC | NG | NG | MISO |  | mcf | 0 | 0 | 0 | 0 | 0 | 0 | 0 | 0 | 0 | 0 | 0 | 0 | 0 | 0 | 0 | 0 | 0 | 0 | 0 | 0 | 0 | 0 | 0 | 0 | 0 | 0 | 0 | 0 | 0 | 0 | 0 | 0 | 0 | 0 | 0 | 0 | 0 | 0 | 0 | 0 | 0 | 0 | 0 | 0 | 0 | 0 | 0 | 0 | 0 | 0 | 0 | 0 | 0 | 0 | 0 | 0 | 0 | 0 | 0 | 0 | 0 | 0 | 0 | 0 | 0 | 0 | 0 | 0 | 0 | 0 | 0 | 0 | 0 | 0 | 0 | 0 | 0 | 2023
petroleum | FALSE | 54262 | Y | . | Saint Marys Hospital Power Plant | St Mary's Hospital | 17897 | MN | WNC | MRO |  | 622 | 5 | Commercial NAICS Cogen | ST | DFO | DFO | MISO |  | barrels | 0 | 0 | 0 | 0 | 0 | 0 | 0 | 0 | 0 | 0 | 1 | 4 | 0 | 0 | 0 | 0 | 0 | 0 | 0 | 0 | 0 | 0 | 0 | 1 | 0 | 0 | 0 | 0 | 0 | 0 | 0 | 0 | 0 | 0 | 5.8 | 5.8 | 0 | 0 | 0 | 0 | 0 | 0 | 0 | 0 | 0 | 0 | 6 | 23 | 0 | 0 | 0 | 0 | 0 | 0 | 0 | 0 | 0 | 0 | 1 | 3 | 0 | 0 | 0 | 0 | 0 | 0 | 0 | 0 | 0 | 0 | 0.186 | 0.745 | 5 | 1 | 29 | 4 | 0.931 | 2023
natural gas steam turbine | FALSE | 54262 | Y | . | Saint Marys Hospital Power Plant | St Mary's Hospital | 17897 | MN | WNC | MRO |  | 622 | 5 | Commercial NAICS Cogen | ST | NG | NG | MISO |  | mcf | 41238 | 37069 | 35050 | 42227 | 43345 | 37591 | 39298 | 40065 | 38529 | 42994 | 44229 | 41679 | 7135 | 6517 | 6267 | 7472 | 8223 | 7502 | 7830 | 7878 | 7584 | 8193 | 6322 | 5957 | 1 | 1 | 1 | 1 | 1 | 1 | 1 | 1 | 1 | 1 | 1 | 1 | 41238 | 37069 | 35050 | 42227 | 43345 | 37591 | 39298 | 40065 | 38529 | 42994 | 44229 | 41679 | 7135 | 6517 | 6267 | 7472 | 8223 | 7502 | 7830 | 7878 | 7584 | 8193 | 6322 | 5957 | 1602.44 | 1463.73 | 1407.47 | 1678.1 | 1846.88 | 1684.89 | 1758.61 | 1769.28 | 1703.32 | 1840.09 | 1419.894 | 1337.855 | 483314 | 86880 | 483314 | 86880 | 19512.559 | 2023
petroleum | FALSE | 54268 | Y | . | HF Sinclair Puget Sound Refining | HF Sinclair Corporation | 64469 | WA | PACC | WECC |  | 32411 | 7 | Industrial NAICS Cogen | GT | DFO | DFO | PSEI |  | barrels | 0 | 0 | 0 | 0 | 0 | 0 | 0 | 0 | 0 | 0 | 0 | 0 | 0 | 0 | 0 | 0 | 0 | 0 | 0 | 0 | 0 | 0 | 0 | 0 | 0 | 0 | 0 | 0 | 0 | 0 | 0 | 0 | 0 | 0 | 0 | 0 | 0 | 0 | 0 | 0 | 0 | 0 | 0 | 0 | 0 | 0 | 0 | 0 | 0 | 0 | 0 | 0 | 0 | 0 | 0 | 0 | 0 | 0 | 0 | 0 | 0 | 0 | 0 | 0 | 0 | 0 | 0 | 0 | 0 | 0 | 0 | 0 | 0 | 0 | 0 | 0 | 0 | 2023
petroleum | FALSE | 54268 | Y | . | HF Sinclair Puget Sound Refining | HF Sinclair Corporation | 64469 | WA | PACC | WECC |  | 32411 | 7 | Industrial NAICS Cogen | GT | JF | WOO | PSEI |  | barrels | 0 | 0 | 0 | 0 | 0 | 0 | 0 | 0 | 0 | 0 | 0 | 0 | 0 | 0 | 0 | 0 | 0 | 0 | 0 | 0 | 0 | 0 | 0 | 0 | 0 | 0 | 0 | 0 | 0 | 0 | 0 | 0 | 0 | 0 | 0 | 0 | 0 | 0 | 0 | 0 | 0 | 0 | 0 | 0 | 0 | 0 | 0 | 0 | 0 | 0 | 0 | 0 | 0 | 0 | 0 | 0 | 0 | 0 | 0 | 0 | 0 | 0 | 0 | 0 | 0 | 0 | 0 | 0 | 0 | 0 | 0 | 0 | 0 | 0 | 0 | 0 | 0 | 2023
natural gas peaker | FALSE | 54268 | Y | . | HF Sinclair Puget Sound Refining | HF Sinclair Corporation | 64469 | WA | PACC | WECC |  | 32411 | 7 | Industrial NAICS Cogen | GT | NG | NG | PSEI |  | mcf | 708207 | 533909 | 628229 | 659087 | 557598 | 664864 | 703726 | 724096 | 676629 | 723381 | 735285 | 760753 | 349373 | 265628 | 308860 | 322094 | 268123 | 320064 | 339296 | 349365 | 328565 | 355162 | 365090 | 377570 | 1.05 | 1.05 | 1.05 | 1.05 | 1.05 | 1.03 | 1.04 | 1.04 | 1.04 | 1.04 | 1.04 | 1.04 | 743617 | 560604 | 659640 | 692041 | 585478 | 684810 | 731875 | 753060 | 703694 | 752316 | 764696 | 791183 | 366842 | 278909 | 324303 | 338199 | 281529 | 329666 | 352868 | 363340 | 341708 | 369368 | 379694 | 392673 | 63873.38 | 48227.971 | 56077.829 | 58512.872 | 48586.27 | 57065.769 | 61110.107 | 62938.19 | 59210.513 | 64024.5 | 65854.822 | 68093.856 | 8075764 | 3949190 | 8423014 | 4119099 | 713576.08 | 2023
other | FALSE | 54268 | Y | . | HF Sinclair Puget Sound Refining | HF Sinclair Corporation | 64469 | WA | PACC | WECC |  | 32411 | 7 | Industrial NAICS Cogen | GT | OG | OOG | PSEI |  | mcf | 307120 | 242703 | 242474 | 194617 | 201262 | 256613 | 265939 | 263073 | 263806 | 258716 | 257628 | 268302 | 151508 | 120748 | 119209 | 95109 | 96777 | 123533 | 128220 | 126928 | 128102 | 127022 | 127920 | 133162 | 0.98 | 0.92 | 0.91 | 0.91 | 0.93 | 0.91 | 0.91 | 0.92 | 0.92 | 0.94 | 0.96 | 0.94 | 300978 | 223287 | 220651 | 177101 | 187174 | 233518 | 242004 | 242027 | 242702 | 243193 | 247323 | 252204 | 148478 | 111088 | 108480 | 86549 | 90003 | 112415 | 116680 | 116774 | 117854 | 119401 | 122803 | 125172 | 25852.62 | 19209.029 | 18758.171 | 14974.128 | 15532.73 | 19459.231 | 20206.893 | 20227.81 | 20421.487 | 20696.5 | 21299.178 | 21706.144 | 3022253 | 1478238 | 2812162 | 1375697 | 238343.92 | 2023
petroleum | TRUE | 54271 | Y | . | Saguaro Power | Saguaro Power Co | 16553 | NV | MTN | WECC |  | 22 | 3 | NAICS-22 Cogen | CA | DFO | DFO | NEVP |  | barrels | 0 | 0 | 0 | 0 | 0 | 0 | 0 | 0 | 0 | 0 | 0 | 0 | 0 | 0 | 0 | 0 | 0 | 0 | 0 | 0 | 0 | 0 | 0 | 0 | 0 | 0 | 0 | 0 | 0 | 0 | 0 | 0 | 0 | 0 | 0 | 0 | 0 | 0 | 0 | 0 | 0 | 0 | 0 | 0 | 0 | 0 | 0 | 0 | 0 | 0 | 0 | 0 | 0 | 0 | 0 | 0 | 0 | 0 | 0 | 0 | 0 | 0 | 0 | 0 | 0 | 0 | 0 | 0 | 0 | 0 | 0 | 0 | 0 | 0 | 0 | 0 | 0 | 2023
natural gas combined cycle | TRUE | 54271 | Y | . | Saguaro Power | Saguaro Power Co | 16553 | NV | MTN | WECC |  | 22 | 3 | NAICS-22 Cogen | CA | NG | NG | NEVP |  | mcf | 0 | 0 | 0 | 0 | 0 | 0 | 0 | 0 | 0 | 0 | 0 | 0 | 0 | 0 | 0 | 0 | 0 | 0 | 0 | 0 | 0 | 0 | 0 | 0 | 0 | 0 | 0 | 0 | 0 | 0 | 0 | 0 | 0 | 0 | 0 | 0 | 0 | 0 | 0 | 0 | 0 | 0 | 0 | 0 | 0 | 0 | 0 | 0 | 0 | 0 | 0 | 0 | 0 | 0 | 0 | 0 | 0 | 0 | 0 | 0 | 0 | 0 | 0 | 0 | 0 | 11355 | 19442 | 11969 | 17626 | 197 | 0 | 0 | 0 | 0 | 0 | 0 | 60589 | 2023
other | TRUE | 54271 | Y | . | Saguaro Power | Saguaro Power Co | 16553 | NV | MTN | WECC |  | 22 | 3 | NAICS-22 Cogen | CA | OG | OOG | NEVP |  | mcf | 0 | 0 | 0 | 0 | 0 | 0 | 0 | 0 | 0 | 0 | 0 | 0 | 0 | 0 | 0 | 0 | 0 | 0 | 0 | 0 | 0 | 0 | 0 | 0 | 0 | 0 | 0 | 0 | 0 | 0 | 0 | 0 | 0 | 0 | 0 | 0 | 0 | 0 | 0 | 0 | 0 | 0 | 0 | 0 | 0 | 0 | 0 | 0 | 0 | 0 | 0 | 0 | 0 | 0 | 0 | 0 | 0 | 0 | 0 | 0 | 0 | 0 | 0 | 0 | 0 | 0 | 0 | 0 | 0 | 0 | 0 | 0 | 0 | 0 | 0 | 0 | 0 | 2023
petroleum | TRUE | 54271 | Y | . | Saguaro Power | Saguaro Power Co | 16553 | NV | MTN | WECC |  | 22 | 3 | NAICS-22 Cogen | CT | DFO | DFO | NEVP |  | barrels | 0 | 0 | 0 | 0 | 0 | 0 | 0 | 0 | 0 | 0 | 0 | 0 | 0 | 0 | 0 | 0 | 0 | 0 | 0 | 0 | 0 | 0 | 0 | 0 | 0 | 0 | 0 | 0 | 0 | 0 | 0 | 0 | 0 | 0 | 0 | 0 | 0 | 0 | 0 | 0 | 0 | 0 | 0 | 0 | 0 | 0 | 0 | 0 | 0 | 0 | 0 | 0 | 0 | 0 | 0 | 0 | 0 | 0 | 0 | 0 | 0 | 0 | 0 | 0 | 0 | 0 | 0 | 0 | 0 | 0 | 0 | 0 | 0 | 0 | 0 | 0 | 0 | 2023
natural gas combined cycle | TRUE | 54271 | Y | . | Saguaro Power | Saguaro Power Co | 16553 | NV | MTN | WECC |  | 22 | 3 | NAICS-22 Cogen | CT | NG | NG | NEVP |  | mcf | 0 | 0 | 0 | 0 | 0 | 362968 | 590724 | 375207 | 524463 | 6075 | 0 | 0 | 0 | 0 | 0 | 0 | 0 | 265110 | 439076 | 273294 | 393167 | 4382 | 0 | 0 | 0 | 0 | 0 | 0 | 0 | 1.037 | 1.041 | 1.041 | 1.032 | 1.037 | 0 | 0 | 0 | 0 | 0 | 0 | 0 | 376398 | 614944 | 390590 | 541246 | 6300 | 0 | 0 | 0 | 0 | 0 | 0 | 0 | 274919 | 457078 | 284499 | 405748 | 4544 | 0 | 0 | 0 | 0 | 0 | 0 | 0 | 28932 | 47539 | 29722 | 41833 | 469 | 0 | 0 | 1859437 | 1375029 | 1929478 | 1426788 | 148495 | 2023
other | TRUE | 54271 | Y | . | Saguaro Power | Saguaro Power Co | 16553 | NV | MTN | WECC |  | 22 | 3 | NAICS-22 Cogen | CT | OG | OOG | NEVP |  | mcf | 0 | 0 | 0 | 0 | 0 | 0 | 0 | 0 | 0 | 0 | 0 | 0 | 0 | 0 | 0 | 0 | 0 | 0 | 0 | 0 | 0 | 0 | 0 | 0 | 0 | 0 | 0 | 0 | 0 | 0 | 0 | 0 | 0 | 0 | 0 | 0 | 0 | 0 | 0 | 0 | 0 | 0 | 0 | 0 | 0 | 0 | 0 | 0 | 0 | 0 | 0 | 0 | 0 | 0 | 0 | 0 | 0 | 0 | 0 | 0 | 0 | 0 | 0 | 0 | 0 | 0 | 0 | 0 | 0 | 0 | 0 | 0 | 0 | 0 | 0 | 0 | 0 | 2023
petroleum | FALSE | 54276 | Y | . | Univ of NC Chapel Hill Cogen Facility | University of North Carolina | 19541 | NC | SAT | SERC |  | 611 | 5 | Commercial NAICS Cogen | IC | DFO | DFO | DUK |  | barrels | 0 | 0 | 0 | 0 | 0 | 0 | . | 0 | 0 | 0 | 0 | 0 | 0 | 0 | 0 | 0 | 0 | 0 | . | 0 | 0 | 0 | 0 | 0 | 0 | 0 | 0 | 0 | 0 | 0 | . | 0 | 0 | 0 | 0 | 0 | 0 | 0 | 0 | 0 | 0 | 0 | . | 0 | 0 | 0 | 0 | 0 | 0 | 0 | 0 | 0 | 0 | 0 | . | 0 | 0 | 0 | 0 | 0 | 0 | 0 | 0 | 0 | 0 | 0 | . | 0 | 0 | 0 | 0 | 0 | 0 | 0 | 0 | 0 | 0 | 2023
hard coal | FALSE | 54276 | Y | . | Univ of NC Chapel Hill Cogen Facility | University of North Carolina | 19541 | NC | SAT | SERC |  | 611 | 5 | Commercial NAICS Cogen | ST | BIT | COL | DUK |  | short tons | 3661 | 2178 | 3064 | 2861 | 0 | 2180 | . | 2431 | 3074 | 2763 | 3985 | 4306 | 213 | 0 | 276 | 272 | 0 | 192 | . | 100 | 373 | 411 | 574 | 684 | 24.993 | 24.567 | 25.467 | 25.047 | 0 | 24.978 | . | 25.156 | 25.565 | 25.241 | 25.679 | 26.006 | 91499 | 53507 | 78031 | 71659 | 0 | 54452 | . | 61154 | 78587 | 69741 | 102331 | 111982 | 5332 | 0 | 7036 | 6809 | 0 | 4794 | . | 2520 | 9541 | 10371 | 14750 | 17789 | 618.163 | -313.953 | 1013.275 | 883.98 | -340.829 | 503.835 | . | -122.97 | 1421.668 | 1697.138 | 2474.567 | 3044.731 | 30503 | 3095 | 772943 | 78942 | 10879.605 | 2023
petroleum | FALSE | 54276 | Y | . | Univ of NC Chapel Hill Cogen Facility | University of North Carolina | 19541 | NC | SAT | SERC |  | 611 | 5 | Commercial NAICS Cogen | ST | DFO | DFO | DUK |  | barrels | 0 | 0 | 0 | 0 | 0 | 0 | . | 0 | 0 | 0 | 0 | 0 | 0 | 0 | 0 | 0 | 0 | 0 | . | 0 | 0 | 0 | 0 | 0 | 0 | 0 | 0 | 0 | 0 | 0 | . | 0 | 0 | 0 | 0 | 0 | 0 | 0 | 0 | 0 | 0 | 0 | . | 0 | 0 | 0 | 0 | 0 | 0 | 0 | 0 | 0 | 0 | 0 | . | 0 | 0 | 0 | 0 | 0 | 0 | 0 | 0 | 0 | 0 | 0 | . | 0 | 0 | 0 | 0 | 0 | 0 | 0 | 0 | 0 | 0 | 2023
natural gas steam turbine | FALSE | 54276 | Y | . | Univ of NC Chapel Hill Cogen Facility | University of North Carolina | 19541 | NC | SAT | SERC |  | 611 | 5 | Commercial NAICS Cogen | ST | NG | NG | DUK |  | mcf | 115245 | 103583 | 119994 | 53888 | 0 | 56091 | . | 56232 | 83976 | 119423 | 98865 | 115179 | 6716 | 0 | 10820 | 5120 | 0 | 4938 | . | 2318 | 10195 | 17758 | 14250 | 18297 | 1.035 | 1.035 | 1.035 | 1.035 | 0 | 1.035 | . | 1.035 | 1.035 | 1.035 | 1.035 | 1.035 | 119279 | 107208 | 124194 | 55774 | 0 | 58054 | . | 58200 | 86915 | 123603 | 102325 | 119210 | 6951 | 0 | 11199 | 5299 | 0 | 5111 | . | 2399 | 10552 | 18380 | 14749 | 18937 | 805.837 | -629.047 | 1612.725 | 688.02 | -314.171 | 537.165 | . | -117.03 | 1572.332 | 3007.862 | 2474.433 | 3241.269 | 922476 | 90412 | 954762 | 93577 | 12879.395 | 2023
petroleum | FALSE | 54294 | N | . | West Group Data Center | Thomson Corp | 18981 | MN | WNC | MRO |  | 518 | 4 | Commercial NAICS Non-Cogen | IC | DFO | DFO | MISO |  | barrels | 15 | 0 | 7 | 15 | 19 | 2 | 48 | 24 | 2 | 4 | 24 | 13 | 15 | 0 | 7 | 15 | 19 | 2 | 48 | 24 | 2 | 4 | 24 | 13 | 5.9 | 0 | 5.9 | 5.9 | 5.9 | 5.9 | 5.9 | 5.9 | 5.9 | 5.9 | 5.9 | 5.9 | 89 | 0 | 41 | 89 | 112 | 12 | 283 | 142 | 12 | 24 | 142 | 77 | 89 | 0 | 41 | 89 | 112 | 12 | 283 | 142 | 12 | 24 | 142 | 77 | 6 | 0 | 5 | 8 | 8 | 1 | 32 | 16 | 1 | 1 | 13 | 7 | 173 | 173 | 1023 | 1023 | 98 | 2023
other | FALSE | 54296 | Y | . | Biola University Hybrid | Biola University | 1752 | CA | PACC | WECC |  | 611 | 5 | Commercial NAICS Cogen | BA | MWH | OTH | CISO |  | megawatthours | 2 | 1 | 1 | 1 | 0 | 1 | 7 | 7 | 1 | 5 | 2 | 1 | 2 | 1 | 1 | 1 | 0 | 1 | 7 | 7 | 1 | 5 | 2 | 1 | 0 | 0 | 0 | 0 | 0 | 0 | 0 | 0 | 0 | 0 | 0 | 0 | 0 | 0 | 0 | 0 | 0 | 0 | 0 | 0 | 0 | 0 | 0 | 0 | 0 | 0 | 0 | 0 | 0 | 0 | 0 | 0 | 0 | 0 | 0 | 0 | -1 | 0 | 0 | 0 | 0 | -1 | -1 | -2 | 0 | -1 | 0 | 0 | 29 | 29 | 0 | 0 | -6 | 2023
natural gas peaker | FALSE | 54296 | Y | . | Biola University Hybrid | Biola University | 1752 | CA | PACC | WECC |  | 611 | 5 | Commercial NAICS Cogen | IC | NG | NG | CISO |  | mcf | 8188 | 7189 | 8634 | 8718 | 8019 | 8070 | 10104 | 11336 | 10998 | 9295 | 8819 | 7915 | 3783 | 3223 | 4107 | 4158 | 3603 | 3680 | 4712 | 5147 | 5250 | 4342 | 3711 | 3305 | 1.051 | 1.046 | 1.038 | 1.034 | 1.034 | 1.031 | 1.034 | 1.035 | 1.032 | 1.03 | 1.031 | 1.035 | 8606 | 7520 | 8962 | 9014 | 8292 | 8320 | 10448 | 11733 | 11350 | 9574 | 9092 | 8192 | 3976 | 3371 | 4263 | 4299 | 3726 | 3794 | 4872 | 5327 | 5418 | 4472 | 3826 | 3421 | 874 | 741 | 937 | 945 | 819 | 834 | 1071 | 1171 | 1191 | 983 | 841 | 752 | 107285 | 49021 | 111103 | 50765 | 11159 | 2023
petroleum | FALSE | 54305 | Y | . | Westward Seafoods | Westward Seafoods Inc | 20523 | AK | PACN |  |  | 311 | 7 | Industrial NAICS Cogen | IC | DFO | DFO |  |  | barrels | 2080 | 3333 | 3968 | 1642 | 1320 | 2900 | 3908 | 3997 | 2715 | 1413 | 1429 | 1155 | 925 | 1478 | 1711 | 698 | 575 | 1255 | 1698 | 1747 | 1212 | 619 | 625 | 493 | 6.2 | 6.2 | 6.2 | 6.2 | 6.2 | 6.2 | 6.2 | 6.2 | 6.2 | 6.2 | 6.2 | 6.2 | 12896 | 20665 | 24602 | 10180 | 8184 | 17980 | 24230 | 24781 | 16833 | 8761 | 8860 | 7161 | 5736 | 9161 | 10611 | 4329 | 3564 | 7784 | 10530 | 10829 | 7515 | 3839 | 3877 | 3058 | 1318 | 2105 | 2438.24 | 994.7 | 819 | 1788.5 | 2419.62 | 2488.22 | 1726.76 | 882 | 890.82 | 702.66 | 29860 | 13036 | 185133 | 80833 | 18573.52 | 2023
hard coal | FALSE | 54318 | Y | . | General Chemical | Tata Chemicals Partners | 7067 | WY | MTN | WECC |  | 325188 | 7 | Industrial NAICS Cogen | ST | BIT | COL | PACE |  | short tons | 38873 | 33114 | 34072 | 32305 | 35562 | 31970 | 35219 | 32595 | 27087 | 23831 | 37157 | 34062 | 3502 | 2929 | 3002 | 2948 | 3489 | 3167 | 3463 | 3353 | 2715 | 2243 | 3597 | 3357 | 20 | 20 | 20 | 20 | 20 | 20 | 20 | 20 | 20 | 20 | 20 | 20 | 777460 | 662280 | 681440 | 646100 | 711240 | 639400 | 704380 | 651900 | 541740 | 476620 | 743140 | 681240 | 70032 | 58587 | 60031 | 58955 | 69775 | 63344 | 69261 | 67062 | 54293 | 44855 | 71942 | 67130 | 14373.502 | 12013.575 | 12323.645 | 12205.593 | 14343.892 | 13054.101 | 14318.809 | 13830.75 | 11272.206 | 9037.691 | 14707.323 | 13905.059 | 395847 | 37765 | 7916940 | 755267 | 155386.15 | 2023
petroleum | FALSE | 54318 | Y | . | General Chemical | Tata Chemicals Partners | 7067 | WY | MTN | WECC |  | 325188 | 7 | Industrial NAICS Cogen | ST | DFO | DFO | PACE |  | barrels | 0 | 0 | 0 | 0 | 0 | 0 | 0 | 0 | 0 | 0 | 0 | 0 | 0 | 0 | 0 | 0 | 0 | 0 | 0 | 0 | 0 | 0 | 0 | 0 | 0 | 0 | 0 | 0 | 0 | 0 | 0 | 0 | 0 | 0 | 0 | 0 | 0 | 0 | 0 | 0 | 0 | 0 | 0 | 0 | 0 | 0 | 0 | 0 | 0 | 0 | 0 | 0 | 0 | 0 | 0 | 0 | 0 | 0 | 0 | 0 | 0 | 0 | 0 | 0 | 0 | 0 | 0 | 0 | 0 | 0 | 0 | 0 | 0 | 0 | 0 | 0 | 0 | 2023
natural gas steam turbine | FALSE | 54318 | Y | . | General Chemical | Tata Chemicals Partners | 7067 | WY | MTN | WECC |  | 325188 | 7 | Industrial NAICS Cogen | ST | NG | NG | PACE |  | mcf | 298962 | 352136 | 332924 | 385906 | 242615 | 202218 | 214430 | 195444 | 308326 | 274660 | 208786 | 292581 | 26930 | 31151 | 29329 | 35213 | 23801 | 20034 | 21085 | 20105 | 30900 | 25848 | 20212 | 28831 | 1.05 | 1.002 | 1.073 | 1.073 | 1.073 | 1.073 | 1.073 | 1.073 | 1.073 | 1.073 | 1.073 | 1.073 | 313910 | 352840 | 357227 | 414077 | 260326 | 216980 | 230083 | 209711 | 330834 | 294710 | 224027 | 313939 | 28276 | 31213 | 31470 | 37784 | 25539 | 21496 | 22624 | 21573 | 33156 | 27735 | 21688 | 30936 | 5803.498 | 6400.425 | 6460.355 | 7822.407 | 5250.108 | 4429.899 | 4677.191 | 4449.25 | 6883.794 | 5588.309 | 4433.677 | 6407.941 | 3308988 | 313439 | 3518664 | 333490 | 68606.854 | 2023
hard coal | FALSE | 54318 | Y | . | General Chemical | Tata Chemicals Partners | 7067 | WY | MTN | WECC |  | 325188 | 7 | Industrial NAICS Cogen | ST | SUB | COL | PACE |  | short tons | 0 | 0 | 0 | 0 | 0 | 0 | 0 | 0 | 0 | 0 | 0 | 0 | 0 | 0 | 0 | 0 | 0 | 0 | 0 | 0 | 0 | 0 | 0 | 0 | 0 | 0 | 0 | 0 | 0 | 0 | 0 | 0 | 0 | 0 | 0 | 0 | 0 | 0 | 0 | 0 | 0 | 0 | 0 | 0 | 0 | 0 | 0 | 0 | 0 | 0 | 0 | 0 | 0 | 0 | 0 | 0 | 0 | 0 | 0 | 0 | 0 | 0 | 0 | 0 | 0 | 0 | 0 | 0 | 0 | 0 | 0 | 0 | 0 | 0 | 0 | 0 | 0 | 2023
natural gas peaker | FALSE | 54321 | Y | . | Goodyear Beaumont Chemical Plant | Goodyear Tire & Rubber Co | 7375 | TX | WSC | SERC |  | 325 | 7 | Industrial NAICS Cogen | GT | NG | NG | MISO |  | mcf | 162359 | 136355 | 189306 | 188931 | 178149 | 168267 | 171942 | 180720 | 173180 | 181243 | 191506 | 202667 | 51430 | 46645 | 55852 | 67544 | 66205 | 58429 | 59186 | 62688 | 60354 | 62516 | 60843 | 69214 | 1.017 | 1.015 | 1.011 | 1.013 | 1.013 | 1.016 | 1.016 | 1.017 | 1.016 | 1.011 | 1.011 | 1.014 | 165119 | 138400 | 191388 | 191387 | 180465 | 170959 | 174693 | 183792 | 175951 | 183237 | 193613 | 205504 | 52304 | 47345 | 56466 | 68422 | 67066 | 59364 | 60133 | 63754 | 61320 | 63204 | 61512 | 70183 | 11497 | 10407 | 12412 | 15040 | 14742 | 13049 | 13218 | 14014 | 13479 | 13893 | 13521 | 15427 | 2124625 | 720906 | 2154508 | 731073 | 160699 | 2023
natural gas steam turbine | FALSE | 54321 | Y | . | Goodyear Beaumont Chemical Plant | Goodyear Tire & Rubber Co | 7375 | TX | WSC | SERC |  | 325 | 7 | Industrial NAICS Cogen | ST | NG | NG | MISO |  | mcf | 541121 | 521311 | 534006 | 535856 | 492156 | 490510 | 508765 | 514671 | 523998 | 477210 | 530026 | 541884 | 43795 | 38989 | 42481 | 37781 | 31059 | 38706 | 40977 | 39783 | 41474 | 33739 | 40880 | 39734 | 1.017 | 1.015 | 1.011 | 1.013 | 1.013 | 1.016 | 1.016 | 1.017 | 1.016 | 1.011 | 1.011 | 1.014 | 550320 | 529131 | 539880 | 542822 | 498554 | 498358 | 516905 | 523420 | 532382 | 482459 | 535856 | 549470 | 44540 | 39574 | 42948 | 38272 | 31463 | 39325 | 41633 | 40459 | 42138 | 34110 | 41330 | 40290 | 9790.533 | 8698.803 | 9440.412 | 8412.651 | 6915.911 | 8644.074 | 9151.542 | 8893.398 | 9262.382 | 7497.817 | 9084.855 | 8856.289 | 6211514 | 469398 | 6299557 | 476082 | 104648.67 | 2023
petroleum | FALSE | 54321 | Y | . | Goodyear Beaumont Chemical Plant | Goodyear Tire & Rubber Co | 7375 | TX | WSC | SERC |  | 325 | 7 | Industrial NAICS Cogen | ST | WO | WOO | MISO |  | barrels | 2815 | 1743 | 1682 | 1261 | 1157 | 2703 | 2702 | 3578 | 2662 | 1411 | 2432 | 4019 | 228 | 130 | 134 | 89 | 73 | 213 | 218 | 277 | 211 | 100 | 188 | 295 | 5.8 | 5.8 | 5.8 | 5.8 | 5.8 | 5.8 | 5.8 | 5.8 | 5.8 | 5.8 | 5.8 | 5.8 | 16327 | 10109 | 9756 | 7314 | 6711 | 15677 | 15672 | 20752 | 15440 | 8184 | 14106 | 23310 | 1321 | 756 | 776 | 516 | 423 | 1237 | 1262 | 1604 | 1222 | 579 | 1088 | 1709 | 290.467 | 166.197 | 170.588 | 113.349 | 93.089 | 271.926 | 277.458 | 352.602 | 268.618 | 127.183 | 239.145 | 375.711 | 28165 | 2156 | 163358 | 12493 | 2746.333 | 2023
hydro | FALSE | 54322 | N | . | Sibley Mill | Augusta Canal Authority | 55810 | GA | SAT | SERC |  | 314 | 6 | Industrial NAICS Non-Cogen | HY | WAT | HYC | SOCO |  |  | 0 | 0 | 0 | 0 | 0 | 0 | 0 | 0 | 0 | 0 | 0 | 0 | 0 | 0 | 0 | 0 | 0 | 0 | 0 | 0 | 0 | 0 | 0 | 0 | 0 | 0 | 0 | 0 | 0 | 0 | 0 | 0 | 0 | 0 | 0 | 0 | 2876 | 747 | 669 | 3129 | 3514 | 3074 | 1900 | 0 | 2658 | 2945 | 3357 | 2979 | 2876 | 747 | 669 | 3129 | 3514 | 3074 | 1900 | 0 | 2658 | 2945 | 3357 | 2979 | 843 | 219 | 196 | 917 | 1030 | 901 | 557 | 0 | 779 | 863 | 984 | 873 | 0 | 0 | 27848 | 27848 | 8162 | 2023
petroleum | FALSE | 54323 | N | . | CNN Center | Turner Properties Inc | 18452 | GA | SAT | SERC |  | 515 | 4 | Commercial NAICS Non-Cogen | IC | DFO | DFO | SOCO |  | barrels | 13 | 10 | 25 | 18 | 17 | 12 | 12 | 10 | 11 | 20 | 12 | 11 | 13 | 10 | 25 | 18 | 17 | 12 | 12 | 10 | 11 | 20 | 12 | 11 | 5.9 | 5.9 | 5.9 | 5.9 | 5.9 | 5.9 | 5.9 | 5.9 | 5.9 | 5.9 | 5.9 | 5.9 | 77 | 59 | 148 | 106 | 100 | 71 | 71 | 59 | 65 | 118 | 71 | 65 | 77 | 59 | 148 | 106 | 100 | 71 | 71 | 59 | 65 | 118 | 71 | 65 | 8 | 6 | 14 | 10 | 11 | 7 | 7 | 6 | 7 | 11 | 7 | 6 | 171 | 171 | 1010 | 1010 | 100 | 2023
petroleum | FALSE | 54333 | Y | . | Bucknell University | Bucknell University | 2468 | PA | MAT | RFC |  | 611 | 5 | Commercial NAICS Cogen | CA | DFO | DFO | PJM |  | barrels | 0 | 0 | 0 | 0 | 2 | 0 | 1 | 0 | 1 | 0 | 1 | 4 | 0 | 0 | 0 | 0 | 0 | 0 | 0 | 0 | 0 | 0 | 0 | 0 | 0 | 0 | 0 | 0 | 6.133 | 0 | 6.133 | 0 | 6.133 | 0 | 6.133 | 6.133 | 0 | 0 | 0 | 0 | 12 | 0 | 6 | 0 | 6 | 0 | 6 | 25 | 0 | 0 | 0 | 0 | 1 | 0 | 0 | 0 | 0 | 0 | 0 | 0 | 0 | 0 | 0 | 0 | 0.2 | 0 | 0.041 | 0 | 0.014 | 0.016 | 0 | 0.064 | 9 | 0 | 55 | 1 | 0.335 | 2023
natural gas combined cycle | FALSE | 54333 | Y | . | Bucknell University | Bucknell University | 2468 | PA | MAT | RFC |  | 611 | 5 | Commercial NAICS Cogen | CA | NG | NG | PJM |  | mcf | 4612 | 5931 | 3301 | 2065 | 3196 | 5112 | 3202 | 3707 | 4165 | 3565 | 1612 | 3095 | 1752 | 1561 | 1293 | 941 | 935 | 1249 | 1493 | 1597 | 504 | 103 | 0 | 598 | 1.034 | 1.034 | 1.034 | 1.034 | 1.034 | 1.034 | 1.034 | 1.034 | 1.034 | 1.034 | 1.034 | 1.034 | 4769 | 6133 | 3413 | 2135 | 3305 | 5286 | 3311 | 3833 | 4307 | 3686 | 1667 | 3200 | 1812 | 1614 | 1337 | 973 | 967 | 1291 | 1544 | 1651 | 521 | 106 | 0 | 618 | 386 | 343 | 284 | 207 | 204.8 | 275 | 327.959 | 347.26 | 109.596 | 22.294 | 0 | 129.916 | 43563 | 12026 | 45045 | 12434 | 2636.825 | 2023
petroleum | FALSE | 54333 | Y | . | Bucknell University | Bucknell University | 2468 | PA | MAT | RFC |  | 611 | 5 | Commercial NAICS Cogen | CT | DFO | DFO | PJM |  | barrels | 0 | 0 | 0 | 0 | 5 | 0 | 0 | 0 | 0 | 5 | 0 | 0 | 0 | 0 | 0 | 0 | 2 | 0 | 0 | 0 | 0 | 2 | 0 | 0 | 0 | 0 | 0 | 0 | 6.133 | 0 | 0 | 0 | 0 | 6.133 | 0 | 0 | 0 | 0 | 0 | 0 | 31 | 0 | 0 | 0 | 0 | 31 | 0 | 0 | 0 | 0 | 0 | 0 | 11 | 0 | 0 | 0 | 0 | 11 | 0 | 0 | 0 | 0 | 0 | 0 | 2.335 | 0 | 0 | 0 | 0 | 2.296 | 0 | 0 | 10 | 4 | 62 | 22 | 4.631 | 2023
natural gas combined cycle | FALSE | 54333 | Y | . | Bucknell University | Bucknell University | 2468 | PA | MAT | RFC |  | 611 | 5 | Commercial NAICS Cogen | CT | NG | NG | PJM |  | mcf | 46594 | 37259 | 44705 | 43187 | 39400 | 44484 | 43722 | 43647 | 41636 | 38197 | 42656 | 44826 | 16940 | 13881 | 16062 | 15474 | 14133 | 15669 | 15647 | 15509 | 14720 | 13595 | 15215 | 16098 | 1.034 | 1.034 | 1.034 | 1.034 | 1.034 | 1.034 | 1.034 | 1.034 | 1.034 | 1.034 | 1.034 | 1.034 | 48178 | 38526 | 46225 | 44655 | 40740 | 45996 | 45209 | 45131 | 43052 | 39496 | 44106 | 46350 | 17516 | 14353 | 16608 | 16000 | 14614 | 16202 | 16179 | 16036 | 15220 | 14057 | 15732 | 16645 | 3732 | 3049 | 3531 | 3405 | 3102.665 | 3447 | 3435 | 3373.66 | 3201.97 | 2957.174 | 3309.64 | 3501.7 | 510313 | 182943 | 527664 | 189162 | 40045.809 | 2023
petroleum | FALSE | 54338 | Y | . | Rio Grande Valley Sugar Growers | Rio Grande Valley Sugar Growers, Inc. | 16098 | TX | WSC | TRE |  | 311 | 7 | Industrial NAICS Cogen | IC | DFO | DFO | ERCO |  | barrels | 117 | 96 | 0 | 0 | 0 | 4 | 0 | 3 | 0 | 0 | 0 | 338 | 79 | 66 | 0 | 0 | 0 | 2 | 0 | 2 | 0 | 0 | 0 | 229 | 5.825 | 5.825 | 0 | 0 | 0 | 5.825 | 0 | 5.825 | 0 | 0 | 0 | 5.825 | 682 | 559 | 0 | 0 | 0 | 23 | 0 | 17 | 0 | 0 | 0 | 1969 | 463 | 382 | 0 | 0 | 0 | 12 | 0 | 12 | 0 | 0 | 0 | 1336 | 1 | 2 | 0 | 0 | 0 | 0 | 0 | 1 | 0 | 0 | 0 | 0 | 558 | 378 | 3250 | 2205 | 4 | 2023
biomass | FALSE | 54338 | Y | . | Rio Grande Valley Sugar Growers | Rio Grande Valley Sugar Growers, Inc. | 16098 | TX | WSC | TRE |  | 311 | 7 | Industrial NAICS Cogen | ST | AB | ORW | ERCO |  | short tons | 60004 | 21782 | 0 | 0 | 0 | 0 | 0 | 0 | 0 | 245 | 0 | 41586 | 2028 | 920 | 0 | 0 | 0 | 0 | 0 | 0 | 0 | 0 | 0 | 1767 | 7 | 7 | 0 | 0 | 0 | 0 | 0 | 0 | 0 | 7 | 0 | 7 | 420028 | 152474 | 0 | 0 | 0 | 0 | 0 | 0 | 0 | 1715 | 0 | 291102 | 14198 | 6438 | 0 | 0 | 0 | 0 | 0 | 0 | 0 | 0 | 0 | 12368 | 35.331 | 31.16 | 0 | 0 | 0 | 0 | 0 | 0 | 0 | 0 | 0 | 0 | 123617 | 4715 | 865319 | 33004 | 66.491 | 2023
natural gas steam turbine | FALSE | 54338 | Y | . | Rio Grande Valley Sugar Growers | Rio Grande Valley Sugar Growers, Inc. | 16098 | TX | WSC | TRE |  | 311 | 7 | Industrial NAICS Cogen | ST | NG | NG | ERCO |  | mcf | 67396 | 9006 | 0 | 0 | 0 | 0 | 0 | 0 | 0 | 0 | 0 | 462 | 2278 | 380 | 0 | 0 | 0 | 0 | 0 | 0 | 0 | 0 | 0 | 20 | 1 | 1 | 0 | 0 | 0 | 0 | 0 | 0 | 0 | 0 | 0 | 1 | 67396 | 9006 | 0 | 0 | 0 | 0 | 0 | 0 | 0 | 0 | 0 | 462 | 2278 | 380 | 0 | 0 | 0 | 0 | 0 | 0 | 0 | 0 | 0 | 20 | 5.669 | 1.84 | 0 | 0 | 0 | 0 | 0 | 0 | 0 | 0 | 0 | 0 | 76864 | 2678 | 76864 | 2678 | 7.509 | 2023
natural gas combined cycle | TRUE | 54349 | Y | . | Nevada Cogen Associates 2 Black Mountain | Nevada Cogeneration Assoc # 2 | 13365 | NV | MTN | WECC |  | 22 | 3 | NAICS-22 Cogen | CA | NG | NG | NEVP |  | mcf | 0 | 0 | 94516 | 109094 | 2871 | 128810 | 139768 | 145654 | 120276 | 106 | 1037 | 0 | 0 | 0 | 94516 | 109094 | 1962 | 128810 | 139768 | 143364 | 120276 | 106 | 1037 | 0 | 0 | 0 | 1.046 | 1.049 | 1.036 | 1.039 | 1.041 | 1.041 | 1.037 | 1.039 | 1.04 | 0 | 0 | 0 | 98864 | 114440 | 2974 | 133834 | 145498 | 151626 | 124726 | 110 | 1078 | 0 | 0 | 0 | 98864 | 114440 | 2033 | 133834 | 145498 | 149242 | 124726 | 110 | 1078 | 0 | 4694 | 3944 | 16403 | 17165 | 267 | 18794 | 19913 | 20207 | 18867 | 28 | 3700 | 11470 | 742132 | 738933 | 773150 | 769825 | 135452 | 2023
natural gas combined cycle | TRUE | 54349 | Y | . | Nevada Cogen Associates 2 Black Mountain | Nevada Cogeneration Assoc # 2 | 13365 | NV | MTN | WECC |  | 22 | 3 | NAICS-22 Cogen | CT | NG | NG | NEVP |  | mcf | 322918 | 288743 | 474857 | 452090 | 11897 | 434922 | 442949 | 439715 | 440247 | 1890 | 148159 | 444375 | 246305 | 220290 | 338227 | 316570 | 5256 | 304402 | 296616 | 300865 | 312058 | 1333 | 125036 | 376182 | 1.061 | 1.05 | 1.046 | 1.049 | 1.036 | 1.039 | 1.041 | 1.041 | 1.037 | 1.039 | 1.04 | 1.043 | 342616 | 303180 | 496700 | 474242 | 12325 | 451884 | 461110 | 457743 | 456536 | 1964 | 154085 | 463483 | 261330 | 231305 | 353785 | 332082 | 5445 | 316274 | 308777 | 313200 | 323604 | 1385 | 130037 | 392358 | 30730 | 27284 | 44895 | 43226 | 713 | 42147 | 41509 | 42405 | 41857 | 167 | 14010 | 41657 | 3902762 | 2843140 | 4075868 | 2969582 | 370600 | 2023
natural gas combined cycle | TRUE | 54350 | Y | . | Nevada Cogen Assoc#1 GarnetVly | Nevada Cogeneration Assoc # 1 | 13399 | NV | MTN | WECC |  | 22 | 3 | NAICS-22 Cogen | CA | NG | NG | NEVP |  | mcf | 380 | 55018 | 70824 | 80475 | 10380 | 55467 | 73194 | 68517 | 58393 | 0 | 5826 | 5824 | 380 | 55018 | 70824 | 80475 | 1871 | 55467 | 73194 | 68517 | 58393 | 0 | 5826 | 5824 | 1.065 | 1.05 | 1.047 | 1.049 | 1.035 | 1.039 | 1.042 | 1.045 | 1.037 | 0 | 1.043 | 1.053 | 405 | 57769 | 74153 | 84418 | 10743 | 57630 | 76268 | 71600 | 60554 | 0 | 6077 | 6133 | 405 | 57769 | 74153 | 84418 | 1936 | 57630 | 76268 | 71600 | 60554 | 0 | 6077 | 6133 | 116 | 12511 | 15707 | 15595 | 251 | 16840 | 18545 | 18309 | 17203 | 0 | 2869 | 4054 | 484298 | 475789 | 505750 | 496943 | 122000 | 2023
natural gas combined cycle | TRUE | 54350 | Y | . | Nevada Cogen Assoc#1 GarnetVly | Nevada Cogeneration Assoc # 1 | 13399 | NV | MTN | WECC |  | 22 | 3 | NAICS-22 Cogen | CT | NG | NG | NEVP |  | mcf | 24919 | 411629 | 489934 | 460006 | 3441 | 464857 | 469387 | 470566 | 462048 | 0 | 110453 | 153310 | 19985 | 320606 | 386043 | 357201 | 3441 | 391804 | 389183 | 392625 | 392144 | 0 | 89454 | 130133 | 1.065 | 1.05 | 1.047 | 1.049 | 1.035 | 1.039 | 1.042 | 1.045 | 1.037 | 0 | 1.043 | 1.053 | 26539 | 432210 | 512961 | 482546 | 3561 | 482986 | 489101 | 491741 | 479144 | 0 | 115202 | 161435 | 21284 | 336636 | 404187 | 374704 | 3561 | 407084 | 405529 | 410293 | 406653 | 0 | 93301 | 137030 | 2726 | 39380 | 47195 | 44711 | 719 | 44154 | 44620 | 44891 | 44083 | 0 | 10136 | 14734 | 3520550 | 2872619 | 3677426 | 3000262 | 337349 | 2023
petroleum | FALSE | 54360 | N | . | Fuyao Glass Illinois Inc. | Fuyao Glass Illinois, Inc | 60194 | IL | ENC | SERC |  | 327 | 6 | Industrial NAICS Non-Cogen | IC | DFO | DFO | MISO |  | barrels | 0 | 0 | 0 | 0 | 0 | 0 | 0 | 0 | 0 | 0 | 0 | 0 | 0 | 0 | 0 | 0 | 0 | 0 | 0 | 0 | 0 | 0 | 0 | 0 | 0 | 0 | 0 | 0 | 0 | 0 | 0 | 0 | 0 | 0 | 0 | 0 | 0 | 0 | 0 | 0 | 0 | 0 | 0 | 0 | 0 | 0 | 0 | 0 | 0 | 0 | 0 | 0 | 0 | 0 | 0 | 0 | 0 | 0 | 0 | 0 | 0 | 0 | 0 | 0 | 0 | 0 | 0 | 0 | 0 | 0 | 0 | 0 | 0 | 0 | 0 | 0 | 0 | 2023
petroleum | FALSE | 54363 | N | . | Shelby, NC | Electric Glass Fiber America, LLC. | 50035 | NC | SAT | SERC |  | 327 | 6 | Industrial NAICS Non-Cogen | IC | DFO | DFO | DUK |  | barrels | 3 | 3 | 3 | 3 | 3 | 3 | 3 | 3 | 0 | 0 | 3 | 0 | 3 | 3 | 3 | 3 | 3 | 3 | 3 | 3 | 0 | 0 | 3 | 0 | 5.77 | 5.77 | 5.77 | 5.77 | 5.77 | 5.77 | 5.77 | 5.77 | 0 | 0 | 5.77 | 0 | 17 | 17 | 17 | 17 | 17 | 17 | 17 | 17 | 0 | 0 | 17 | 0 | 17 | 17 | 17 | 17 | 17 | 17 | 17 | 17 | 0 | 0 | 17 | 0 | 0 | 0 | 0 | 0 | 0 | 0 | 0 | 0 | 0 | 0 | 0 | 0 | 27 | 27 | 153 | 153 | 0 | 2023
petroleum | FALSE | 54372 | Y | . | University of Colorado | University of Colorado | 22208 | CO | MTN | WECC |  | 611 | 5 | Commercial NAICS Cogen | CA | DFO | DFO | PSCO |  | barrels | 0 | 0 | 0 | 0 | 0 | 0 | 0 | 0 | 0 | 0 | 0 | 0 | 0 | 0 | 0 | 0 | 0 | 0 | 0 | 0 | 0 | 0 | 0 | 0 | 0 | 0 | 0 | 0 | 0 | 0 | 0 | 0 | 0 | 0 | 0 | 0 | 0 | 0 | 0 | 0 | 0 | 0 | 0 | 0 | 0 | 0 | 0 | 0 | 0 | 0 | 0 | 0 | 0 | 0 | 0 | 0 | 0 | 0 | 0 | 0 | 0 | 0 | 0 | 0 | 0 | 0 | 0 | 0 | 0 | 0 | 0 | 0 | 0 | 0 | 0 | 0 | 0 | 2023
natural gas combined cycle | FALSE | 54372 | Y | . | University of Colorado | University of Colorado | 22208 | CO | MTN | WECC |  | 611 | 5 | Commercial NAICS Cogen | CA | NG | NG | PSCO |  | mcf | 0 | 0 | 0 | 0 | 0 | 0 | 0 | 0 | 0 | 0 | 0 | 0 | 0 | 0 | 0 | 0 | 0 | 0 | 0 | 0 | 0 | 0 | 0 | 0 | 0 | 0 | 0 | 0 | 0 | 0 | 0 | 0 | 0 | 0 | 0 | 0 | 0 | 0 | 0 | 0 | 0 | 0 | 0 | 0 | 0 | 0 | 0 | 0 | 0 | 0 | 0 | 0 | 0 | 0 | 0 | 0 | 0 | 0 | 0 | 0 | 0 | 0 | 0 | 0 | 0 | 0 | 0 | 0 | 0 | 0 | 0 | 0 | 0 | 0 | 0 | 0 | 0 | 2023
petroleum | FALSE | 54372 | Y | . | University of Colorado | University of Colorado | 22208 | CO | MTN | WECC |  | 611 | 5 | Commercial NAICS Cogen | CT | DFO | DFO | PSCO |  | barrels | 0 | 0 | 0 | 0 | 0 | 0 | 9 | 0 | 7 | 0 | 0 | 15 | 0 | 0 | 0 | 0 | 0 | 0 | 3 | 0 | 1 | 0 | 0 | 4 | 0 | 0 | 0 | 0 | 0 | 0 | 5.73 | 0 | 5.77 | 0 | 0 | 5.35 | 0 | 0 | 0 | 0 | 0 | 0 | 52 | 0 | 40 | 0 | 0 | 80 | 0 | 0 | 0 | 0 | 0 | 0 | 17 | 0 | 5 | 0 | 0 | 23 | 0 | 0 | 0 | 0 | 0 | 0 | 2.993 | 0 | 0.763 | 0 | 0 | 3.97 | 31 | 8 | 172 | 45 | 7.726 | 2023
natural gas combined cycle | FALSE | 54372 | Y | . | University of Colorado | University of Colorado | 22208 | CO | MTN | WECC |  | 611 | 5 | Commercial NAICS Cogen | CT | NG | NG | PSCO |  | mcf | 0 | 4160 | 2140 | 1902 | 4360 | 4300 | 12690 | 8210 | 8970 | 0 | 7813 | 2240 | 0 | 1134 | 309 | 286 | 919 | 1336 | 4259 | 2534 | 1011 | 0 | 1678 | 641 | 0 | 1.01 | 1.01 | 1.01 | 1.013 | 1.013 | 1.013 | 1.02 | 1.02 | 0 | 1.02 | 1.02 | 0 | 4202 | 2161 | 1921 | 4417 | 4356 | 12855 | 8374 | 9149 | 0 | 7969 | 2285 | 0 | 1145 | 312 | 289 | 931 | 1353 | 4314 | 2585 | 1031 | 0 | 1712 | 654 | 0 | 192.06 | 52.38 | 48.5 | 156.17 | 226.98 | 746.007 | 433.59 | 172.867 | 0 | 296 | 113.03 | 56785 | 14107 | 57689 | 14326 | 2437.584 | 2023
petroleum | FALSE | 54374 | Y | . | Sinclair Oil Refinery | HF Sinclair Parco Refining LLC | 24205 | WY | MTN | WECC |  | 32411 | 7 | Industrial NAICS Cogen | IC | DFO | DFO | PACE |  | barrels | 0 | 0 | 0 | 0 | 0 | 0 | 0 | 1 | 0 | 0 | 0 | 0 | 0 | 0 | 0 | 0 | 0 | 0 | 0 | 0 | 0 | 0 | 0 | 0 | 0 | 0 | 0 | 0 | 0 | 0 | 0 | 6.2 | 0 | 0 | 0 | 0 | 0 | 0 | 0 | 0 | 0 | 0 | 0 | 6 | 0 | 0 | 0 | 0 | 0 | 0 | 0 | 0 | 0 | 0 | 0 | 0 | 0 | 0 | 0 | 0 | 0 | 0 | 0 | 0 | 0 | 0 | 0 | 0 | 0 | 0 | 0 | 0 | 1 | 0 | 6 | 0 | 0 | 2023
natural gas peaker | FALSE | 54374 | Y | . | Sinclair Oil Refinery | HF Sinclair Parco Refining LLC | 24205 | WY | MTN | WECC |  | 32411 | 7 | Industrial NAICS Cogen | IC | NG | NG | PACE |  | mcf | 0 | 0 | 0 | 0 | 0 | 0 | 0 | 0 | 0 | 0 | 0 | 0 | 0 | 0 | 0 | 0 | 0 | 0 | 0 | 0 | 0 | 0 | 0 | 0 | 0 | 0 | 0 | 0 | 0 | 0 | 0 | 0 | 0 | 0 | 0 | 0 | 0 | 0 | 0 | 0 | 0 | 0 | 0 | 0 | 0 | 0 | 0 | 0 | 0 | 0 | 0 | 0 | 0 | 0 | 0 | 0 | 0 | 0 | 0 | 0 | 0 | 0 | 0 | 0 | 0 | 0 | 0 | 0 | 0 | 0 | 0 | 0 | 0 | 0 | 0 | 0 | 0 | 2023
petroleum | FALSE | 54374 | Y | . | Sinclair Oil Refinery | HF Sinclair Parco Refining LLC | 24205 | WY | MTN | WECC |  | 32411 | 7 | Industrial NAICS Cogen | IC | RFO | RFO | PACE |  | barrels | 0 | 0 | 0 | 0 | 0 | 0 | 0 | . | 0 | 0 | 0 | 0 | 0 | 0 | 0 | 0 | 0 | 0 | 0 | . | 0 | 0 | 0 | 0 | 0 | 0 | 0 | 0 | 0 | 0 | 0 | . | 0 | 0 | 0 | 0 | 0 | 0 | 0 | 0 | 0 | 0 | 0 | . | 0 | 0 | 0 | 0 | 0 | 0 | 0 | 0 | 0 | 0 | 0 | . | 0 | 0 | 0 | 0 | 0 | 0 | 0 | 0 | 0 | 0 | 0 | . | 0 | 0 | 0 | 0 | 0 | 0 | 0 | 0 | 0 | 2023
natural gas steam turbine | FALSE | 54374 | Y | . | Sinclair Oil Refinery | HF Sinclair Parco Refining LLC | 24205 | WY | MTN | WECC |  | 32411 | 7 | Industrial NAICS Cogen | ST | NG | NG | PACE |  | mcf | 0 | 0 | 0 | 0 | 0 | 0 | 0 | 0 | 0 | 0 | 0 | 0 | 0 | 0 | 0 | 0 | 0 | 0 | 0 | 0 | 0 | 0 | 0 | 0 | 0 | 0 | 0 | 0 | 0 | 0 | 0 | 0 | 0 | 0 | 0 | 0 | 0 | 0 | 0 | 0 | 0 | 0 | 0 | 0 | 0 | 0 | 0 | 0 | 0 | 0 | 0 | 0 | 0 | 0 | 0 | 0 | 0 | 0 | 0 | 0 | 0 | 0 | 0 | 0 | 0 | 0 | 0 | 0 | 0 | 0 | 0 | 0 | 0 | 0 | 0 | 0 | 0 | 2023
other | FALSE | 54374 | Y | . | Sinclair Oil Refinery | HF Sinclair Parco Refining LLC | 24205 | WY | MTN | WECC |  | 32411 | 7 | Industrial NAICS Cogen | ST | OG | OOG | PACE |  | mcf | 333351 | 285568 | 322216 | 257455 | 243144 | 216961 | 222633 | 208953 | 226761 | 246103 | 271776 | 303629 | 0 | 0 | 0 | 0 | 0 | 0 | 0 | 63 | 0 | 0 | 0 | 0 | 1.08 | 1.08 | 1.08 | 1.08 | 1.08 | 1.08 | 1.08 | 1.08 | 1.08 | 1.08 | 1.08 | 1.08 | 360019 | 308413 | 347993 | 278051 | 262596 | 234318 | 240444 | 225669 | 244902 | 265791 | 293518 | 327919 | 0 | 0 | 0 | 0 | 0 | 0 | 0 | 68 | 0 | 0 | 0 | 0 | 0 | 0 | 0 | 0 | 0 | 0 | 0 | 5.82 | 0 | 0 | 0 | 0 | 3138550 | 63 | 3389633 | 68 | 5.82 | 2023
petroleum | FALSE | 54374 | Y | . | Sinclair Oil Refinery | HF Sinclair Parco Refining LLC | 24205 | WY | MTN | WECC |  | 32411 | 7 | Industrial NAICS Cogen | ST | RFO | RFO | PACE |  | barrels | . | . | . | . | . | . | . | 0 | . | . | . | . | . | . | . | . | . | . | . | 0 | . | . | . | . | . | . | . | . | . | . | . | 0 | . | . | . | . | . | . | . | . | . | . | . | 0 | . | . | . | . | . | . | . | . | . | . | . | 0 | . | . | . | . | . | . | . | . | . | . | . | 0 | . | . | . | . | 0 | 0 | 0 | 0 | 0 | 2023
petroleum | FALSE | 54407 | Y | . | Waupun Correctional Central Heating Plt | State of Wisconsin | 18028 | WI | ENC | MRO |  | 92214 | 5 | Commercial NAICS Cogen | IC | DFO | DFO | MISO |  | barrels | 0 | 0 | 0 | 0 | 0 | 0 | 0 | 0 | 0 | 0 | 0 | 0 | 0 | 0 | 0 | 0 | 0 | 0 | 0 | 0 | 0 | 0 | 0 | 0 | 0 | 0 | 0 | 0 | 0 | 0 | 0 | 0 | 0 | 0 | 0 | 0 | 0 | 0 | 0 | 0 | 0 | 0 | 0 | 0 | 0 | 0 | 0 | 0 | 0 | 0 | 0 | 0 | 0 | 0 | 0 | 0 | 0 | 0 | 0 | 0 | 0 | 0 | 0 | 0 | 0 | 0 | 0 | 0 | 0 | 0 | 0 | 0 | 0 | 0 | 0 | 0 | 0 | 2023
hard coal | FALSE | 54407 | Y | . | Waupun Correctional Central Heating Plt | State of Wisconsin | 18028 | WI | ENC | MRO |  | 92214 | 5 | Commercial NAICS Cogen | ST | BIT | COL | MISO |  | short tons | 0 | 0 | 0 | 0 | 0 | 0 | 0 | 0 | 0 | 0 | 0 | 0 | 0 | 0 | 0 | 0 | 0 | 0 | 0 | 0 | 0 | 0 | 0 | 0 | 0 | 0 | 0 | 0 | 0 | 0 | 0 | 0 | 0 | 0 | 0 | 0 | 0 | 0 | 0 | 0 | 0 | 0 | 0 | 0 | 0 | 0 | 0 | 0 | 0 | 0 | 0 | 0 | 0 | 0 | 0 | 0 | 0 | 0 | 0 | 0 | 0 | 0 | 0 | 0 | 0 | 0 | 0 | 0 | 0 | 0 | 0 | 0 | 0 | 0 | 0 | 0 | 0 | 2023
petroleum | FALSE | 54407 | Y | . | Waupun Correctional Central Heating Plt | State of Wisconsin | 18028 | WI | ENC | MRO |  | 92214 | 5 | Commercial NAICS Cogen | ST | DFO | DFO | MISO |  | barrels | 0 | 25 | 0 | 0 | 0 | 0 | 0 | 0 | 0 | 0 | 0 | 26 | 0 | 1 | 0 | 0 | 0 | 0 | 0 | 0 | 0 | 0 | 0 | 1 | 0 | 5.796 | 0 | 0 | 0 | 0 | 0 | 0 | 0 | 0 | 0 | 5.796 | 0 | 145 | 0 | 0 | 0 | 0 | 0 | 0 | 0 | 0 | 0 | 151 | 0 | 7 | 0 | 0 | 0 | 0 | 0 | 0 | 0 | 0 | 0 | 6 | 0 | 0 | 0 | 0 | 0 | 0 | 0 | 0 | 0 | 0 | 0 | 0 | 51 | 2 | 296 | 13 | 0 | 2023
natural gas steam turbine | FALSE | 54407 | Y | . | Waupun Correctional Central Heating Plt | State of Wisconsin | 18028 | WI | ENC | MRO |  | 92214 | 5 | Commercial NAICS Cogen | ST | NG | NG | MISO |  | mcf | 24136 | 21806 | 21186 | 14896 | 11112 | 9820 | 10690 | 9808 | 9512 | 12624 | 17006 | 18903 | 1277 | 1024 | 1152 | 610 | 509 | 438 | 455 | 446 | 434 | 809 | 1402 | 746 | 1.022 | 1.022 | 1.022 | 1.022 | 1.022 | 1.022 | 1.022 | 1.022 | 1.022 | 1.022 | 1.022 | 1.022 | 24667 | 22286 | 21652 | 15224 | 11356 | 10036 | 10925 | 10024 | 9721 | 12902 | 17380 | 19319 | 1305 | 1047 | 1177 | 623 | 520 | 448 | 465 | 456 | 444 | 827 | 1433 | 762 | 0 | 0 | 0 | 0 | 0 | 0 | 0 | 0 | 0 | 0 | 0 | 0 | 181499 | 9302 | 185492 | 9507 | 0 | 2023
biomass | FALSE | 54407 | Y | . | Waupun Correctional Central Heating Plt | State of Wisconsin | 18028 | WI | ENC | MRO |  | 92214 | 5 | Commercial NAICS Cogen | ST | WDS | WWW | MISO |  | short tons | 0 | 0 | 0 | 0 | 0 | 0 | 0 | 0 | 0 | 0 | 0 | 0 | 0 | 0 | 0 | 0 | 0 | 0 | 0 | 0 | 0 | 0 | 0 | 0 | 0 | 0 | 0 | 0 | 0 | 0 | 0 | 0 | 0 | 0 | 0 | 0 | 0 | 0 | 0 | 0 | 0 | 0 | 0 | 0 | 0 | 0 | 0 | 0 | 0 | 0 | 0 | 0 | 0 | 0 | 0 | 0 | 0 | 0 | 0 | 0 | 0 | 0 | 0 | 0 | 0 | 0 | 0 | 0 | 0 | 0 | 0 | 0 | 0 | 0 | 0 | 0 | 0 | 2023
petroleum | FALSE | 54408 | Y | . | UW Madison Charter Street Plant | State of Wisconsin | 18028 | WI | ENC | MRO |  | 611 | 5 | Commercial NAICS Cogen | IC | DFO | DFO | MISO |  | barrels | 0 | 0 | 0 | 0 | 0 | 0 | 0 | 0 | 0 | 0 | 0 | 0 | 0 | 0 | 0 | 0 | 0 | 0 | 0 | 0 | 0 | 0 | 0 | 0 | 0 | 0 | 0 | 0 | 0 | 0 | 0 | 0 | 0 | 0 | 0 | 0 | 0 | 0 | 0 | 0 | 0 | 0 | 0 | 0 | 0 | 0 | 0 | 0 | 0 | 0 | 0 | 0 | 0 | 0 | 0 | 0 | 0 | 0 | 0 | 0 | 0 | 0 | 0 | 0 | 0 | 0 | 0 | 0 | 0 | 0 | 0 | 0 | 0 | 0 | 0 | 0 | 0 | 2023
hard coal | FALSE | 54408 | Y | . | UW Madison Charter Street Plant | State of Wisconsin | 18028 | WI | ENC | MRO |  | 611 | 5 | Commercial NAICS Cogen | ST | BIT | COL | MISO |  | short tons | 0 | 0 | 0 | 0 | 0 | 0 | 0 | 0 | 0 | 0 | 0 | 0 | 0 | 0 | 0 | 0 | 0 | 0 | 0 | 0 | 0 | 0 | 0 | 0 | 0 | 0 | 0 | 0 | 0 | 0 | 0 | 0 | 0 | 0 | 0 | 0 | 0 | 0 | 0 | 0 | 0 | 0 | 0 | 0 | 0 | 0 | 0 | 0 | 0 | 0 | 0 | 0 | 0 | 0 | 0 | 0 | 0 | 0 | 0 | 0 | 0 | 0 | 0 | 0 | 0 | 0 | 0 | 0 | 0 | 0 | 0 | 0 | 0 | 0 | 0 | 0 | 0 | 2023
petroleum | FALSE | 54408 | Y | . | UW Madison Charter Street Plant | State of Wisconsin | 18028 | WI | ENC | MRO |  | 611 | 5 | Commercial NAICS Cogen | ST | DFO | DFO | MISO |  | barrels | 0 | 204 | 272 | 0 | 0 | 0 | 0 | 0 | 0 | 0 | 116 | 32909 | 0 | 13 | 17 | 0 | 0 | 0 | 0 | 0 | 0 | 0 | 7 | 1507 | 0 | 5.796 | 5.796 | 0 | 0 | 0 | 0 | 0 | 0 | 0 | 5.796 | 5.796 | 0 | 1182 | 1577 | 0 | 0 | 0 | 0 | 0 | 0 | 0 | 672 | 190741 | 0 | 78 | 97 | 0 | 0 | 0 | 0 | 0 | 0 | 0 | 40 | 8737 | 0 | 0 | 0 | 0 | 0 | 0 | 0 | 0 | 0 | 0 | 0 | 0 | 33501 | 1544 | 194172 | 8952 | 0 | 2023
natural gas steam turbine | FALSE | 54408 | Y | . | UW Madison Charter Street Plant | State of Wisconsin | 18028 | WI | ENC | MRO |  | 611 | 5 | Commercial NAICS Cogen | ST | NG | NG | MISO |  | mcf | 306013 | 274675 | 299135 | 251942 | 219804 | 202984 | 231324 | 260562 | 214698 | 185901 | 261661 | 234873 | 19470 | 18058 | 18430 | 16416 | 12508 | 11099 | 11803 | 17275 | 13444 | 7740 | 15672 | 10758 | 1.022 | 1.022 | 1.022 | 1.022 | 1.022 | 1.022 | 1.022 | 1.022 | 1.022 | 1.022 | 1.022 | 1.022 | 312745 | 280718 | 305716 | 257485 | 224640 | 207450 | 236413 | 266294 | 219421 | 189991 | 267418 | 240040 | 19898 | 18455 | 18835 | 16777 | 12783 | 11343 | 12063 | 17655 | 13740 | 7910 | 16017 | 10995 | 0 | 0 | 0 | 0 | 0 | 0 | 0 | 0 | 0 | 0 | 0 | 0 | 2943572 | 172673 | 3008331 | 176471 | 0 | 2023
other | FALSE | 54409 | Y | . | Dartmouth College Heating Plant | Dartmouth College | 4823 | NH | NEW | NPCC |  | 611 | 5 | Commercial NAICS Cogen | ST | PG | WOO | ISNE |  | mcf | 0 | 0 | 0 | 0 | 0 | 0 | 0 | 0 | 0 | 0 | 0 | 0 | 0 | 0 | 0 | 0 | 0 | 0 | 0 | 0 | 0 | 0 | 0 | 0 | 0 | 0 | 0 | 0 | 0 | 0 | 0 | 0 | 0 | 0 | 0 | 0 | 0 | 0 | 0 | 0 | 0 | 0 | 0 | 0 | 0 | 0 | 0 | 0 | 0 | 0 | 0 | 0 | 0 | 0 | 0 | 0 | 0 | 0 | 0 | 0 | 0 | 0 | 0 | 0 | 0 | 0 | 0 | 0 | 0 | 0 | 0 | 0 | 0 | 0 | 0 | 0 | 0 | 2023
petroleum | FALSE | 54409 | Y | . | Dartmouth College Heating Plant | Dartmouth College | 4823 | NH | NEW | NPCC |  | 611 | 5 | Commercial NAICS Cogen | ST | RFO | RFO | ISNE |  | barrels | 10549 | 10097 | 9440 | 6306 | 4792 | 4167 | 5270 | 3907 | 3999 | 5248 | 8130 | 9638 | 1617 | 1500 | 1407 | 838 | 592 | 416 | 627 | 376 | 396 | 657 | 1213 | 1322 | 6.3 | 6.3 | 6.3 | 6.3 | 6.3 | 6.3 | 6.3 | 6.3 | 6.3 | 6.3 | 6.3 | 6.3 | 66459 | 63611 | 59472 | 39728 | 30190 | 26252 | 33201 | 24614 | 25194 | 33062 | 51219 | 60719 | 10188 | 9452 | 8865 | 5280 | 3729 | 2622 | 3951 | 2370 | 2496 | 4136 | 7644 | 8326 | 1650.94 | 1531.63 | 1436.57 | 855.54 | 604.31 | 424.86 | 640.2 | 384.12 | 404.49 | 670.27 | 1238.69 | 1349.27 | 81543 | 10961 | 513721 | 69059 | 11190.89 | 2023
natural gas peaker | FALSE | 54410 | Y | . | Western Power & Steam Inc | Western Power and Steam II LLC | 63997 | CA | PACC | WECC |  | 211 | 7 | Industrial NAICS Cogen | GT | NG | NG | CISO |  | mcf | 0 | 0 | 6773 | 71866 | 14981 | 18276 | 63832 | 86002 | 45788 | 109110 | 0 | 35729 | 0 | 0 | 3785 | 48034 | 10133 | 10356 | 44883 | 59811 | 28128 | 75066 | 0 | 25478 | 0 | 0 | 1.044 | 1.046 | 1.036 | 1.039 | 1.042 | 1.045 | 1.037 | 1.032 | 0 | 1.043 | 0 | 0 | 7071 | 75172 | 15520 | 18989 | 66513 | 89872 | 47482 | 112602 | 0 | 37265 | 0 | 0 | 3952 | 50244 | 10498 | 10760 | 46768 | 62503 | 29169 | 77468 | 0 | 26574 | 0 | 0 | 479 | 6077 | 1179 | 1192 | 5300 | 7111 | 3351 | 8884 | 0 | 3056 | 452357 | 305674 | 470486 | 317936 | 36629 | 2023
hard coal | FALSE | 54414 | N | . | John Deere Dubuque Works | John Deere Dubuque Works | 9765 | IA | WNC | MRO |  | 333 | 6 | Industrial NAICS Non-Cogen | IC | BIT | COL | MISO |  | short tons | 0 | 0 | 0 | 0 | 0 | 0 | 0 | 0 | 0 | 0 | 0 | 0 | 0 | 0 | 0 | 0 | 0 | 0 | 0 | 0 | 0 | 0 | 0 | 0 | 0 | 0 | 0 | 0 | 0 | 0 | 0 | 0 | 0 | 0 | 0 | 0 | 0 | 0 | 0 | 0 | 0 | 0 | 0 | 0 | 0 | 0 | 0 | 0 | 0 | 0 | 0 | 0 | 0 | 0 | 0 | 0 | 0 | 0 | 0 | 0 | 0 | 0 | 0 | 0 | 0 | 0 | 0 | 0 | 0 | 0 | 0 | 0 | 0 | 0 | 0 | 0 | 0 | 2023
petroleum | FALSE | 54414 | N | . | John Deere Dubuque Works | John Deere Dubuque Works | 9765 | IA | WNC | MRO |  | 333 | 6 | Industrial NAICS Non-Cogen | IC | DFO | DFO | MISO |  | barrels | 0 | 9 | 10 | 24 | 10 | 0 | 30 | 138 | 4 | 0 | 0 | 9 | 0 | 9 | 10 | 24 | 10 | 0 | 30 | 138 | 4 | 0 | 0 | 9 | 0 | 5.67 | 5.67 | 5.67 | 5.67 | 0 | 5.67 | 5.67 | 5.67 | 0 | 0 | 5.67 | 0 | 51 | 57 | 136 | 57 | 0 | 170 | 782 | 23 | 0 | 0 | 51 | 0 | 51 | 57 | 136 | 57 | 0 | 170 | 782 | 23 | 0 | 0 | 51 | 0 | 5 | 6 | 13 | 6 | 0 | 18 | 72 | 2 | 0 | 0 | 5 | 234 | 234 | 1327 | 1327 | 127 | 2023
natural gas peaker | FALSE | 54414 | N | . | John Deere Dubuque Works | John Deere Dubuque Works | 9765 | IA | WNC | MRO |  | 333 | 6 | Industrial NAICS Non-Cogen | IC | NG | NG | MISO |  | mcf | 0 | 0 | 0 | 0 | 0 | 0 | 0 | 0 | 0 | 0 | 0 | 0 | 0 | 0 | 0 | 0 | 0 | 0 | 0 | 0 | 0 | 0 | 0 | 0 | 0 | 0 | 0 | 0 | 0 | 0 | 0 | 0 | 0 | 0 | 0 | 0 | 0 | 0 | 0 | 0 | 0 | 0 | 0 | 0 | 0 | 0 | 0 | 0 | 0 | 0 | 0 | 0 | 0 | 0 | 0 | 0 | 0 | 0 | 0 | 0 | 0 | 0 | 0 | 0 | 0 | 0 | 0 | 0 | 0 | 0 | 0 | 0 | 0 | 0 | 0 | 0 | 0 | 2023
hard coal | FALSE | 54427 | Y | . | Gaylord Container Bogalusa | Temple-Inland Corp | 7043 | LA | WSC | SERC |  | 322122 | 7 | Industrial NAICS Cogen | ST | BIT | COL | MISO |  | short tons | 0 | 0 | 0 | 0 | 0 | 0 | 0 | 0 | 0 | 0 | 0 | 0 | 0 | 0 | 0 | 0 | 0 | 0 | 0 | 0 | 0 | 0 | 0 | 0 | 0 | 0 | 0 | 0 | 0 | 0 | 0 | 0 | 0 | 0 | 0 | 0 | 0 | 0 | 0 | 0 | 0 | 0 | 0 | 0 | 0 | 0 | 0 | 0 | 0 | 0 | 0 | 0 | 0 | 0 | 0 | 0 | 0 | 0 | 0 | 0 | 0 | 0 | 0 | 0 | 0 | 0 | 0 | 0 | 0 | 0 | 0 | 0 | 0 | 0 | 0 | 0 | 0 | 2023
biomass | FALSE | 54427 | Y | . | Gaylord Container Bogalusa | Temple-Inland Corp | 7043 | LA | WSC | SERC |  | 322122 | 7 | Industrial NAICS Cogen | ST | BLQ | WWW | MISO |  | short tons | 60950 | 63498 | 69632 | 37009 | 29084 | 62816 | 59067 | 66399 | 57968 | 67240 | 63349 | 64296 | 7753 | 7960 | 8984 | 3770 | 5967 | 8430 | 9007 | 8651 | 8385 | 9171 | 9008 | 8664 | 11.28 | 11.28 | 11.28 | 11.28 | 11.28 | 11.28 | 11.28 | 11.28 | 11.28 | 11.28 | 11.28 | 11.28 | 687516 | 716257 | 785449 | 417462 | 328068 | 708564 | 666276 | 748981 | 653879 | 758467 | 714577 | 725259 | 87458 | 89794 | 101339 | 42525 | 67309 | 95087 | 101602 | 97588 | 94578 | 103445 | 101610 | 97727 | 17476.548 | 17943.433 | 20250.288 | 8497.617 | 14006.23 | 19001.072 | 21142.17 | 20307.045 | 18899.385 | 20671.193 | 20304.493 | 19528.677 | 701308 | 95750 | 7910755 | 1080062 | 218028.15 | 2023
petroleum | FALSE | 54427 | Y | . | Gaylord Container Bogalusa | Temple-Inland Corp | 7043 | LA | WSC | SERC |  | 322122 | 7 | Industrial NAICS Cogen | ST | DFO | DFO | MISO |  | barrels | 0 | 0 | 0 | 0 | 0 | 0 | 0 | 0 | 0 | 0 | 0 | 0 | 0 | 0 | 0 | 0 | 0 | 0 | 0 | 0 | 0 | 0 | 0 | 0 | 0 | 0 | 0 | 0 | 0 | 0 | 0 | 0 | 0 | 0 | 0 | 0 | 0 | 0 | 0 | 0 | 0 | 0 | 0 | 0 | 0 | 0 | 0 | 0 | 0 | 0 | 0 | 0 | 0 | 0 | 0 | 0 | 0 | 0 | 0 | 0 | 0 | 0 | 0 | 0 | 0 | 0 | 0 | 0 | 0 | 0 | 0 | 0 | 0 | 0 | 0 | 0 | 0 | 2023
natural gas steam turbine | FALSE | 54427 | Y | . | Gaylord Container Bogalusa | Temple-Inland Corp | 7043 | LA | WSC | SERC |  | 322122 | 7 | Industrial NAICS Cogen | ST | NG | NG | MISO |  | mcf | 124355 | 111719 | 179159 | 84656 | 82117 | 95360 | 104581 | 31196 | 54323 | 43624 | 54452 | 56828 | 15819 | 14006 | 23115 | 8623 | 16848 | 12797 | 15948 | 4065 | 7857 | 5950 | 7743 | 7657 | 1 | 1 | 1 | 1 | 1 | 1 | 1 | 1 | 1 | 1 | 1 | 1 | 124355 | 111719 | 179159 | 84656 | 82117 | 95360 | 104581 | 31196 | 54323 | 43624 | 54452 | 56828 | 15819 | 14006 | 23115 | 8623 | 16848 | 12797 | 15948 | 4065 | 7857 | 5950 | 7743 | 7657 | 3161.085 | 2798.746 | 4619.042 | 1723.211 | 3505.832 | 2557.202 | 3318.55 | 845.814 | 1570.124 | 1188.924 | 1547.238 | 1530.179 | 1022370 | 140428 | 1022370 | 140428 | 28365.947 | 2023
petroleum | FALSE | 54427 | Y | . | Gaylord Container Bogalusa | Temple-Inland Corp | 7043 | LA | WSC | SERC |  | 322122 | 7 | Industrial NAICS Cogen | ST | PC | PC | MISO |  | short tons | 0 | 0 | 0 | 0 | 0 | 0 | 0 | 0 | 0 | 0 | 0 | 0 | 0 | 0 | 0 | 0 | 0 | 0 | 0 | 0 | 0 | 0 | 0 | 0 | 0 | 0 | 0 | 0 | 0 | 0 | 0 | 0 | 0 | 0 | 0 | 0 | 0 | 0 | 0 | 0 | 0 | 0 | 0 | 0 | 0 | 0 | 0 | 0 | 0 | 0 | 0 | 0 | 0 | 0 | 0 | 0 | 0 | 0 | 0 | 0 | 0 | 0 | 0 | 0 | 0 | 0 | 0 | 0 | 0 | 0 | 0 | 0 | 0 | 0 | 0 | 0 | 0 | 2023
petroleum | FALSE | 54427 | Y | . | Gaylord Container Bogalusa | Temple-Inland Corp | 7043 | LA | WSC | SERC |  | 322122 | 7 | Industrial NAICS Cogen | ST | RFO | RFO | MISO |  | barrels | 0 | 0 | 0 | 0 | 0 | 0 | 0 | 0 | 0 | 0 | 0 | 0 | 0 | 0 | 0 | 0 | 0 | 0 | 0 | 0 | 0 | 0 | 0 | 0 | 0 | 0 | 0 | 0 | 0 | 0 | 0 | 0 | 0 | 0 | 0 | 0 | 0 | 0 | 0 | 0 | 0 | 0 | 0 | 0 | 0 | 0 | 0 | 0 | 0 | 0 | 0 | 0 | 0 | 0 | 0 | 0 | 0 | 0 | 0 | 0 | 0 | 0 | 0 | 0 | 0 | 0 | 0 | 0 | 0 | 0 | 0 | 0 | 0 | 0 | 0 | 0 | 0 | 2023
biomass | FALSE | 54427 | Y | . | Gaylord Container Bogalusa | Temple-Inland Corp | 7043 | LA | WSC | SERC |  | 322122 | 7 | Industrial NAICS Cogen | ST | WDS | WWW | MISO |  | short tons | 71040 | 59404 | 63177 | 20593 | 48025 | 53524 | 39524 | 59047 | 49933 | 55879 | 55149 | 63660 | 9037 | 7447 | 8151 | 2098 | 9853 | 7183 | 6027 | 7694 | 7222 | 7621 | 7842 | 8578 | 8.7 | 8.7 | 8.7 | 8.7 | 8.7 | 8.7 | 8.7 | 8.7 | 8.7 | 8.7 | 8.7 | 8.7 | 618048 | 516815 | 549640 | 179159 | 417818 | 465659 | 343859 | 513709 | 434417 | 486147 | 479796 | 553842 | 78621 | 64791 | 70915 | 18250 | 85723 | 62490 | 52436 | 66934 | 62835 | 66304 | 68225 | 74629 | 15710.683 | 12947.066 | 14170.707 | 3646.864 | 17837.938 | 12487.243 | 10911.28 | 13928.141 | 12556.169 | 13249.412 | 13633.275 | 14913.022 | 638955 | 88753 | 5558909 | 772153 | 155991.8 | 2023
biomass | FALSE | 54429 | Y | . | Alabama Pine Pulp | Alabama River Cellulose LLC | 57356 | AL | ESC | SERC |  | 322 | 7 | Industrial NAICS Cogen | ST | BLQ | WWW | SOCO |  | short tons | 81235 | 88273 | 73411 | 87696 | 91883 | 87427 | 89230 | 81694 | 21908 | 89196 | 94001 | 91654 | 29842 | 31208 | 25555 | 34232 | 34837 | 35562 | 37019 | 34305 | 10113 | 25136 | 33872 | 33869 | 11.66 | 11.66 | 11.66 | 11.66 | 11.66 | 11.66 | 11.66 | 11.66 | 11.66 | 11.66 | 11.66 | 11.66 | 947200 | 1029263 | 855972 | 1022535 | 1071356 | 1019399 | 1040422 | 952552 | 255447 | 1040025 | 1096052 | 1068686 | 347960 | 363891 | 297973 | 399147 | 406195 | 414651 | 431647 | 399997 | 117917 | 293085 | 394944 | 394909 | 29379.803 | 30724.923 | 25159.173 | 33701.753 | 34296.809 | 35010.8 | 36445.843 | 33773.464 | 9956.237 | 24746.449 | 33346.878 | 33343.866 | 977608 | 365550 | 11398909 | 4262316 | 359886 | 2023
petroleum | FALSE | 54429 | Y | . | Alabama Pine Pulp | Alabama River Cellulose LLC | 57356 | AL | ESC | SERC |  | 322 | 7 | Industrial NAICS Cogen | ST | DFO | DFO | SOCO |  | barrels | 0 | 0 | 0 | 0 | 0 | 0 | 0 | 0 | 0 | 0 | 0 | 0 | 0 | 0 | 0 | 0 | 0 | 0 | 0 | 0 | 0 | 0 | 0 | 0 | 0 | 0 | 0 | 0 | 0 | 0 | 0 | 0 | 0 | 0 | 0 | 0 | 0 | 0 | 0 | 0 | 0 | 0 | 0 | 0 | 0 | 0 | 0 | 0 | 0 | 0 | 0 | 0 | 0 | 0 | 0 | 0 | 0 | 0 | 0 | 0 | 0 | 0 | 0 | 0 | 0 | 0 | 0 | 0 | 0 | 0 | 0 | 0 | 0 | 0 | 0 | 0 | 0 | 2023
natural gas steam turbine | FALSE | 54429 | Y | . | Alabama Pine Pulp | Alabama River Cellulose LLC | 57356 | AL | ESC | SERC |  | 322 | 7 | Industrial NAICS Cogen | ST | NG | NG | SOCO |  | mcf | 65869 | 43822 | 89700 | 70942 | 44383 | 41839 | 44321 | 60231 | 30198 | 32663 | 33240 | 62557 | 24197 | 15493 | 31225 | 27692 | 16827 | 17019 | 18388 | 25292 | 13939 | 9205 | 11977 | 23117 | 1.02 | 1.02 | 1.02 | 1.02 | 1.02 | 1.02 | 1.02 | 1.02 | 1.02 | 1.02 | 1.02 | 1.02 | 67186 | 44698 | 91494 | 72361 | 45271 | 42676 | 45207 | 61436 | 30802 | 33316 | 33905 | 63808 | 24681 | 15803 | 31850 | 28246 | 17164 | 17359 | 18756 | 25798 | 14218 | 9389 | 12217 | 23579 | 2083.955 | 1334.31 | 2689.238 | 2384.942 | 1449.228 | 1465.681 | 1583.61 | 2178.247 | 1200.528 | 792.73 | 1031.538 | 1990.866 | 619765 | 234371 | 632160 | 239060 | 20184.873 | 2023
biomass | FALSE | 54429 | Y | . | Alabama Pine Pulp | Alabama River Cellulose LLC | 57356 | AL | ESC | SERC |  | 322 | 7 | Industrial NAICS Cogen | ST | WDS | WWW | SOCO |  | short tons | 4216 | 6176 | 5533 | 6777 | 3429 | 1204 | 1372 | 0 | 0 | 0 | 4118 | 1891 | 1549 | 2183 | 1926 | 2645 | 1300 | 490 | 569 | 0 | 0 | 0 | 1484 | 699 | 7.56 | 7.56 | 7.56 | 7.56 | 7.56 | 7.56 | 7.56 | 0 | 0 | 0 | 7.56 | 7.56 | 31873 | 46691 | 41829 | 51234 | 25923 | 9102 | 10372 | 0 | 0 | 0 | 31132 | 14296 | 11709 | 16507 | 14561 | 19999 | 9829 | 3702 | 4303 | 0 | 0 | 0 | 11218 | 5283 | 988.62 | 1393.778 | 1229.473 | 1688.626 | 829.869 | 312.612 | 363.341 | 0 | 0 | 0 | 947.18 | 446.046 | 34716 | 12845 | 262452 | 97111 | 8199.545 | 2023
natural gas peaker | FALSE | 54451 | Y | . | Los Angeles Refinery Wilmington | Phillips 66 - Los Angeles | 38215 | CA | PACC | WECC |  | 324 | 7 | Industrial NAICS Cogen | GT | NG | NG | LDWP |  | mcf | 162935 | 188397 | 211932 | 296767 | 257879 | 156965 | 159324 | 140658 | 192465 | 201418 | 100338 | 194538 | 63713 | 70437 | 80898 | 114631 | 100761 | 61024 | 61108 | 54124 | 69370 | 76547 | 37610 | 75238 | 1.05 | 1.04 | 1.037 | 1.035 | 1.025 | 1.028 | 1.03 | 1.032 | 1.027 | 1.027 | 1.03 | 1.035 | 171082 | 195933 | 219773 | 307154 | 264326 | 161360 | 164104 | 145159 | 197662 | 206856 | 103348 | 201347 | 66899 | 73254 | 83891 | 118643 | 103280 | 62733 | 62941 | 55856 | 71243 | 78614 | 38738 | 77871 | 14256.045 | 15610.143 | 17876.899 | 25282.464 | 22008.632 | 13368.515 | 13412.679 | 11902.659 | 15181.58 | 16752.419 | 8255.274 | 16594.348 | 2263616 | 865461 | 2338104 | 893963 | 190501.66 | 2023
other | FALSE | 54451 | Y | . | Los Angeles Refinery Wilmington | Phillips 66 - Los Angeles | 38215 | CA | PACC | WECC |  | 324 | 7 | Industrial NAICS Cogen | GT | OG | OOG | LDWP |  | mcf | 139836 | 118511 | 162949 | 49045 | 120712 | 205532 | 206962 | 177868 | 174526 | 174697 | 90432 | 183903 | 54681 | 44308 | 62200 | 18945 | 47166 | 79906 | 79379 | 68442 | 62904 | 66392 | 33897 | 71124 | 1.519 | 1.353 | 1.363 | 1.339 | 1.285 | 1.262 | 1.276 | 1.22 | 1.343 | 1.342 | 1.296 | 1.287 | 212411 | 160345 | 222099 | 65671 | 155115 | 259381 | 264084 | 216999 | 234388 | 234443 | 117200 | 236683 | 83060 | 59949 | 84779 | 25367 | 60608 | 100842 | 101288 | 83499 | 84480 | 89098 | 43930 | 91537 | 17699.955 | 12774.857 | 18066.101 | 5405.536 | 12915.368 | 21489.485 | 21584.321 | 17793.341 | 18002.42 | 18986.581 | 9361.726 | 19506.652 | 1804973 | 689344 | 2378819 | 908437 | 193586.34 | 2023
hydro | FALSE | 54462 | N | . | Graniteville Enterprise Division | Augusta Canal Authority | 55810 | GA | SAT | SERC |  | 314 | 6 | Industrial NAICS Non-Cogen | HY | WAT | HYC | SOCO |  |  | 0 | 0 | 0 | 0 | 0 | 0 | 0 | 0 | 0 | 0 | 0 | 0 | 0 | 0 | 0 | 0 | 0 | 0 | 0 | 0 | 0 | 0 | 0 | 0 | 0 | 0 | 0 | 0 | 0 | 0 | 0 | 0 | 0 | 0 | 0 | 0 | 41 | 0 | 3 | 3 | 41 | 136 | 7 | 0 | 0 | 7 | 27 | 51 | 41 | 0 | 3 | 3 | 41 | 136 | 7 | 0 | 0 | 7 | 27 | 51 | 12 | 0 | 1 | 1 | 12 | 40 | 2 | 0 | 0 | 2 | 8 | 15 | 0 | 0 | 316 | 316 | 93 | 2023
natural gas steam turbine | FALSE | 54472 | Y | . | Simplot Phosphates | Simplot Phosphates LLC | 16968 | WY | MTN | WECC |  | 325311 | 7 | Industrial NAICS Cogen | ST | NG | NG | PACE |  | mcf | 0 | 38403 | 16349 | 20493 | 701510 | 7141 | 4333 | 3441 | 2179 | 5796 | 7342 | 2325 | 0 | 4273 | 2228 | 2555 | 14125 | 1049 | 608 | 484 | 326 | 891 | 976 | 318 | 0 | 1.028 | 1.028 | 1.058 | 1.028 | 1.028 | 1.028 | 1.028 | 1.028 | 1.028 | 1.028 | 1.028 | 0 | 39478 | 16807 | 21682 | 721152 | 7341 | 4454 | 3537 | 2240 | 5958 | 7548 | 2390 | 0 | 4393 | 2290 | 2703 | 14520 | 1078 | 625 | 498 | 335 | 916 | 1003 | 327 | 0 | 1073.93 | 559.885 | 660.885 | 3549.956 | 263.627 | 152.903 | 121.844 | 81.936 | 223.907 | 245.285 | 79.906 | 809312 | 27833 | 832587 | 28688 | 7014.064 | 2023
other | FALSE | 54472 | Y | . | Simplot Phosphates | Simplot Phosphates LLC | 16968 | WY | MTN | WECC |  | 325311 | 7 | Industrial NAICS Cogen | ST | OTH | OTH | PACE |  |  | 30864 | 30371 | 25563 | 25409 | 16106 | 27343 | 27133 | 27294 | 27268 | 25816 | 32627 | 32216 | 4351 | 3379 | 3483 | 3168 | 324 | 4016 | 3810 | 3845 | 4080 | 3968 | 4337 | 4405 | 7.98 | 7.98 | 7.98 | 7.98 | 7.98 | 7.98 | 7.98 | 7.98 | 7.98 | 7.98 | 7.98 | 7.98 | 246295 | 242361 | 203993 | 202764 | 128526 | 218197 | 216521 | 217806 | 217599 | 206012 | 260363 | 257084 | 34719 | 26966 | 27795 | 25279 | 2588 | 32050 | 30400 | 30686 | 32555 | 31665 | 34609 | 35154 | 8488.47 | 6592.95 | 6795.625 | 6180.525 | 632.684 | 7835.873 | 7432.497 | 7502.356 | 7959.364 | 7741.733 | 8461.435 | 8594.804 | 328010 | 43166 | 2617521 | 344466 | 84218.316 | 2023
biomass | FALSE | 54520 | Y | . | Village Creek Water Reclamation Facility | Ft Worth City of | 6831 | TX | WSC | TRE |  | 22132 | 5 | Commercial NAICS Cogen | GT | LFG | MLG | ERCO |  | mcf | 0 | 0 | 0 | 0 | 0 | 0 | 0 | 0 | 0 | 0 | 0 | 0 | 0 | 0 | 0 | 0 | 0 | 0 | 0 | 0 | 0 | 0 | 0 | 0 | 0 | 0 | 0 | 0 | 0 | 0 | 0 | 0 | 0 | 0 | 0 | 0 | 0 | 0 | 0 | 0 | 0 | 0 | 0 | 0 | 0 | 0 | 0 | 0 | 0 | 0 | 0 | 0 | 0 | 0 | 0 | 0 | 0 | 0 | 0 | 0 | 0 | 0 | 0 | 0 | 0 | 0 | 0 | 0 | 0 | 0 | 0 | 0 | 0 | 0 | 0 | 0 | 0 | 2023
natural gas peaker | FALSE | 54520 | Y | . | Village Creek Water Reclamation Facility | Ft Worth City of | 6831 | TX | WSC | TRE |  | 22132 | 5 | Commercial NAICS Cogen | GT | NG | NG | ERCO |  | mcf | 0 | 895 | 4835 | 44347 | 49724 | 19023 | 13734 | 39996 | 45648 | 67970 | 43493 | 32630 | 0 | 643 | 4344 | 41075 | 41595 | 16732 | 11893 | 35630 | 37003 | 39652 | 40271 | 30568 | 0 | 0.919 | 0.919 | 0.919 | 0.919 | 0.919 | 0.919 | 0.919 | 0.919 | 0.919 | 0.919 | 0.919 | 0 | 823 | 4443 | 40755 | 45696 | 17482 | 12622 | 36756 | 41951 | 62464 | 39970 | 29987 | 0 | 591 | 3992 | 37748 | 38226 | 15377 | 10930 | 32744 | 34006 | 36440 | 37009 | 28092 | 3 | 52 | 351 | 3162 | 3108 | 1103 | 961 | 2781 | 2894 | 3139 | 3254 | 2470 | 362295 | 299406 | 332949 | 275155 | 23278 | 2023
biomass | FALSE | 54520 | Y | . | Village Creek Water Reclamation Facility | Ft Worth City of | 6831 | TX | WSC | TRE |  | 22132 | 5 | Commercial NAICS Cogen | GT | OBG | ORW | ERCO |  | Mcf | 0 | 0 | 0 | 0 | 0 | 0 | 0 | 0 | 0 | 0 | 0 | 0 | 0 | 0 | 0 | 0 | 0 | 0 | 0 | 0 | 0 | 0 | 0 | 0 | 0 | 0 | 0 | 0 | 0 | 0 | 0 | 0 | 0 | 0 | 0 | 0 | 0 | 0 | 0 | 0 | 0 | 0 | 0 | 0 | 0 | 0 | 0 | 0 | 0 | 0 | 0 | 0 | 0 | 0 | 0 | 0 | 0 | 0 | 0 | 0 | 0 | 0 | 0 | 0 | 0 | 0 | 0 | 0 | 0 | 0 | 0 | 0 | 0 | 0 | 0 | 0 | 0 | 2023
natural gas peaker | FALSE | 54520 | Y | . | Village Creek Water Reclamation Facility | Ft Worth City of | 6831 | TX | WSC | TRE |  | 22132 | 5 | Commercial NAICS Cogen | IC | NG | NG | ERCO |  | mcf | 0 | 0 | 0 | 0 | 0 | 0 | 0 | 0 | 0 | 0 | 0 | 0 | 0 | 0 | 0 | 0 | 0 | 0 | 0 | 0 | 0 | 0 | 0 | 0 | 0 | 0 | 0 | 0 | 0 | 0 | 0 | 0 | 0 | 0 | 0 | 0 | 0 | 0 | 0 | 0 | 0 | 0 | 0 | 0 | 0 | 0 | 0 | 0 | 0 | 0 | 0 | 0 | 0 | 0 | 0 | 0 | 0 | 0 | 0 | 0 | 0 | 0 | 0 | 0 | 0 | 0 | 0 | 0 | 0 | 0 | 0 | 0 | 0 | 0 | 0 | 0 | 0 | 2023
natural gas peaker | FALSE | 54523 | N | . | Hoffer Plastics | Hoffer Plastics | 8705 | IL | ENC | RFC |  | 326 | 6 | Industrial NAICS Non-Cogen | IC | NG | NG | PJM |  | mcf | 379 | 939 | 850 | 875 | 697 | 1055 | 3922 | 1670 | 1084 | 1060 | 149 | 105 | 379 | 939 | 850 | 875 | 697 | 1055 | 3922 | 1670 | 1084 | 1060 | 149 | 105 | 1 | 1 | 1 | 1 | 1 | 1 | 1 | 1 | 1 | 1 | 1 | 1 | 379 | 939 | 850 | 875 | 697 | 1055 | 3922 | 1670 | 1084 | 1060 | 149 | 105 | 379 | 939 | 850 | 875 | 697 | 1055 | 3922 | 1670 | 1084 | 1060 | 149 | 105 | 13 | 61 | 32 | 87 | 35 | 80 | 231 | 166 | 108 | 105 | 15 | 10 | 12785 | 12785 | 12785 | 12785 | 943 | 2023
hydro | FALSE | 54525 | N | . | Kankakee Hydro Facility | Kankakee City of | 26003 | IL | ENC | RFC |  | 22132 | 4 | Commercial NAICS Non-Cogen | HY | WAT | HYC | PJM |  |  | 0 | 0 | 0 | 0 | 0 | 0 | 0 | 0 | 0 | 0 | 0 | 0 | 0 | 0 | 0 | 0 | 0 | 0 | 0 | 0 | 0 | 0 | 0 | 0 | 0 | 0 | 0 | 0 | 0 | 0 | 0 | 0 | 0 | 0 | 0 | 0 | 0 | 0 | 0 | 0 | 0 | 0 | 0 | 0 | 0 | 0 | 0 | 0 | 0 | 0 | 0 | 0 | 0 | 0 | 0 | 0 | 0 | 0 | 0 | 0 | 0 | 0 | 0 | 0 | 0 | 0 | 0 | 0 | 0 | 0 | 0 | 0 | 0 | 0 | 0 | 0 | 0 | 2023
hard coal | FALSE | 54533 | Y | . | Southern Minnesota Beet Sugar | Southern Minnesota Beet Sugar | 17604 | MN | WNC | MRO |  | 311 | 7 | Industrial NAICS Cogen | ST | BIT | COL | MISO |  | short tons | 0 | 0 | 0 | 0 | 0 | 0 | 0 | 0 | 0 | 0 | 0 | 0 | 0 | 0 | 0 | 0 | 0 | 0 | 0 | 0 | 0 | 0 | 0 | 0 | 0 | 0 | 0 | 0 | 0 | 0 | 0 | 0 | 0 | 0 | 0 | 0 | 0 | 0 | 0 | 0 | 0 | 0 | 0 | 0 | 0 | 0 | 0 | 0 | 0 | 0 | 0 | 0 | 0 | 0 | 0 | 0 | 0 | 0 | 0 | 0 | 0 | 0 | 0 | 0 | 0 | 0 | 0 | 0 | 0 | 0 | 0 | 0 | 0 | 0 | 0 | 0 | 0 | 2023
natural gas steam turbine | FALSE | 54533 | Y | . | Southern Minnesota Beet Sugar | Southern Minnesota Beet Sugar | 17604 | MN | WNC | MRO |  | 311 | 7 | Industrial NAICS Cogen | ST | NG | NG | MISO |  | mcf | 128189 | 109934 | 91118 | 114699 | 26277 | 16643 | 65501 | 45373 | 72143 | 85376 | 98920 | 95772 | 2117 | 2670 | 2430 | 3297 | 1090 | 938 | 0 | 0 | 1670 | 2042 | 2811 | 2305 | 1.06 | 1.06 | 1.03 | 1.03 | 1.03 | 1.03 | 1.03 | 1.03 | 1.03 | 1.1 | 1.1 | 1.11 | 135880 | 116530 | 93852 | 118140 | 27065 | 17142 | 67466 | 46734 | 74307 | 93914 | 108812 | 106307 | 2244 | 2830 | 2503 | 3396 | 1123 | 966 | 0 | 0 | 1720 | 2246 | 3092 | 2559 | 585.308 | 738.261 | 652.782 | 885.82 | 293.025 | 251.914 | 0 | 0 | 448.712 | 585.967 | 806.606 | 667.52 | 949945 | 21370 | 1006149 | 22679 | 5915.915 | 2023
petroleum | FALSE | 54533 | Y | . | Southern Minnesota Beet Sugar | Southern Minnesota Beet Sugar | 17604 | MN | WNC | MRO |  | 311 | 7 | Industrial NAICS Cogen | ST | RFO | RFO | MISO |  | barrels | 2021 | 410 | 163 | 154 | 1231 | 193 | 5 | 2106 | 71 | 1095 | 2903 | 1612 | 33 | 10 | 4 | 4 | 51 | 11 | 0 | 0 | 2 | 26 | 83 | 39 | 6.7 | 6.7 | 6.6 | 6.6 | 6.6 | 6.6 | 6.6 | 6.6 | 6.6 | 6.58 | 6.58 | 6.6 | 13541 | 2747 | 1076 | 1016 | 8125 | 1274 | 33 | 13900 | 469 | 7205 | 19102 | 10639 | 224 | 67 | 29 | 29 | 337 | 72 | 0 | 0 | 11 | 172 | 543 | 256 | 58.327 | 17.403 | 7.483 | 7.621 | 87.962 | 18.719 | 0 | 0 | 2.83 | 44.956 | 141.598 | 66.805 | 11964 | 263 | 79127 | 1740 | 453.704 | 2023
hard coal | FALSE | 54533 | Y | . | Southern Minnesota Beet Sugar | Southern Minnesota Beet Sugar | 17604 | MN | WNC | MRO |  | 311 | 7 | Industrial NAICS Cogen | ST | SUB | COL | MISO |  | short tons | 17567 | 16590 | 18255 | 18103 | 14543 | 17603 | 1718 | 7343 | 18445 | 18140 | 16789 | 18039 | 290 | 403 | 487 | 520 | 604 | 992 | 0 | 0 | 427 | 434 | 477 | 434 | 17.7 | 17.7 | 18.12 | 18.12 | 18.12 | 18.12 | 18.12 | 18.12 | 17.7 | 17.68 | 17.78 | 17.76 | 310936 | 293643 | 330781 | 328026 | 263519 | 318966 | 31130 | 133055 | 326477 | 320715 | 298508 | 320373 | 5135 | 7132 | 8820 | 9429 | 10938 | 17970 | 0 | 0 | 7558 | 7672 | 8483 | 7712 | 1339.365 | 1860.336 | 2300.735 | 2459.559 | 2853.013 | 4687.367 | 0 | 0 | 1971.458 | 2001.077 | 2212.796 | 2011.675 | 183135 | 5068 | 3276129 | 90849 | 23697.381 | 2023
petroleum | TRUE | 54537 | Y | . | Ferndale Generating Station | Puget Sound Energy Inc | 15500 | WA | PACC | WECC |  | 22 | 1 | Electric Utility | CA | DFO | DFO | PSEI |  | barrels | 0 | 0 | 0 | 0 | 0 | 0 | 0 | 0 | 0 | 0 | 0 | 0 | 0 | 0 | 0 | 0 | 0 | 0 | 0 | 0 | 0 | 0 | 0 | 0 | 0 | 0 | 0 | 0 | 0 | 0 | 0 | 0 | 0 | 0 | 0 | 0 | 0 | 0 | 0 | 0 | 0 | 0 | 0 | 0 | 0 | 0 | 0 | 0 | 0 | 0 | 0 | 0 | 0 | 0 | 0 | 0 | 0 | 0 | 0 | 0 | 69.587 | 1587.046 | 3.434 | 1.876 | 0 | -0.142 | 0 | 0 | 0 | 0 | 8.307 | 10.707 | 0 | 0 | 0 | 0 | 1680.815 | 2023
natural gas combined cycle | TRUE | 54537 | Y | . | Ferndale Generating Station | Puget Sound Energy Inc | 15500 | WA | PACC | WECC |  | 22 | 1 | Electric Utility | CA | NG | NG | PSEI |  | mcf | 109315 | 59791 | 36305 | 26507 | 0 | 0 | 108410 | 83195 | 110262 | 82678 | 103480 | 92165 | 109315 | 59791 | 36305 | 26507 | 0 | 0 | 108410 | 83195 | 110262 | 82678 | 103480 | 92165 | 1.106 | 1.11 | 1.109 | 1.104 | 0 | 0 | 1.096 | 1.095 | 1.096 | 1.095 | 1.103 | 1.103 | 120902 | 66368 | 40262 | 29264 | 0 | 0 | 118817 | 91099 | 120847 | 90532 | 114138 | 101658 | 120902 | 66368 | 40262 | 29264 | 0 | 0 | 118817 | 91099 | 120847 | 90532 | 114138 | 101658 | 63834.413 | 38875.954 | 56791.566 | 26579.124 | 0 | -13.858 | 54295 | 60572 | 61359 | 46327 | 61487.693 | 55826.293 | 812108 | 812108 | 893887 | 893887 | 525934.19 | 2023
petroleum | TRUE | 54537 | Y | . | Ferndale Generating Station | Puget Sound Energy Inc | 15500 | WA | PACC | WECC |  | 22 | 1 | Electric Utility | CT | DFO | DFO | PSEI |  | barrels | 273 | 6491 | 15 | 8 | 0 | 0 | 0 | 0 | 0 | 0 | 33 | 44 | 261 | 6055 | 14 | 8 | 0 | 0 | 0 | 0 | 0 | 0 | 32 | 42 | 6.174 | 6.174 | 5.825 | 5.825 | 0 | 0 | 0 | 0 | 0 | 0 | 5.825 | 5.825 | 1686 | 40075 | 87 | 47 | 0 | 0 | 0 | 0 | 0 | 0 | 192 | 256 | 1612 | 37383 | 81 | 44 | 0 | 0 | 0 | 0 | 0 | 0 | 184 | 246 | 145.562 | 3393.832 | 7.411 | 3.927 | 0 | -0.332 | 0 | 0 | 0 | 0 | 16.208 | 21.95 | 6864 | 6412 | 42343 | 39550 | 3588.558 | 2023
natural gas combined cycle | TRUE | 54537 | Y | . | Ferndale Generating Station | Puget Sound Energy Inc | 15500 | WA | PACC | WECC |  | 22 | 1 | Electric Utility | CT | NG | NG | PSEI |  | mcf | 1288674 | 824605 | 1266837 | 571421 | 0 | 0 | 1009834 | 1255958 | 1232249 | 943280 | 1186442 | 1119339 | 1156502 | 726995 | 1152190 | 515151 | 0 | 0 | 905668 | 1125250 | 1092053 | 834153 | 1061832 | 1010852 | 1.106 | 1.11 | 1.109 | 1.104 | 0 | 0 | 1.096 | 1.095 | 1.096 | 1.095 | 1.103 | 1.103 | 1425273 | 915312 | 1404922 | 630849 | 0 | 0 | 1106778 | 1375274 | 1350545 | 1032892 | 1308646 | 1234631 | 1279091 | 806964 | 1277779 | 568727 | 0 | 0 | 992612 | 1232149 | 1196890 | 913397 | 1171201 | 1114970 | 123088.44 | 77514.168 | 119162.59 | 53158.073 | 0 | -27.668 | 93220 | 115256 | 113758 | 86914 | 110343.79 | 105736.05 | 10698639 | 9580646 | 11785122 | 10553780 | 998123.44 | 2023
natural gas peaker | FALSE | 54540 | N | . | Charter Dura-Bar | Wells Manufacturing Co | 20328 | IL | ENC | RFC |  | 331 | 6 | Industrial NAICS Non-Cogen | IC | NG | NG | PJM |  | mcf | 9494 | 9814 | 12636 | 11332 | 10951 | 9435 | 6276 | 11527 | 4242 | 10265 | 11728 | 9348 | 9494 | 9814 | 12636 | 11332 | 10951 | 9435 | 6276 | 11527 | 4242 | 10265 | 11728 | 9348 | 1.2 | 1.3 | 1.3 | 1.4 | 1.3 | 1.3 | 1.2 | 1.3 | 1.3 | 1.4 | 1.3 | 1.2 | 11393 | 12758 | 16427 | 15865 | 14236 | 12266 | 7531 | 14985 | 5515 | 14371 | 15246 | 11218 | 11393 | 12758 | 16427 | 15865 | 14236 | 12266 | 7531 | 14985 | 5515 | 14371 | 15246 | 11218 | 743.82 | 721.28 | 931 | 779.1 | 771.26 | 678.16 | 487.06 | 863.38 | 314.58 | 683.06 | 874.16 | 723.24 | 117048 | 117048 | 151811 | 151811 | 8570.1 | 2023
natural gas combined cycle | TRUE | 54547 | Y | . | Sithe Independence Station | Sithe/Independence LLC | 17254 | NY | MAT | NPCC |  | 22 | 3 | NAICS-22 Cogen | CA | NG | NG | NYIS |  | mcf | 136147 | 44768 | 4511 | 6172 | 9107 | 137993 | 306174 | 212496 | 89673 | 62826 | 77386 | 191622 | 136147 | 44768 | 4511 | 6172 | 9107 | 137993 | 306174 | 212496 | 89673 | 62826 | 77386 | 191622 | 1.03 | 1.03 | 1.03 | 1.03 | 1.03 | 1.03 | 1.03 | 1.03 | 1.03 | 1.03 | 1.03 | 1.03 | 140231 | 46111 | 4646 | 6357 | 9380 | 142133 | 315359 | 218871 | 92363 | 64711 | 79708 | 197371 | 140231 | 46111 | 4646 | 6357 | 9380 | 142133 | 315359 | 218871 | 92363 | 64711 | 79708 | 197371 | 174915.25 | 87033.25 | 28306.54 | 28107.69 | 21517.51 | 153187.25 | 259742.72 | 197036.1 | 123508.16 | 112598.57 | 108847.58 | 205342.21 | 1278875 | 1278875 | 1317241 | 1317241 | 1500142.8 | 2023
natural gas combined cycle | TRUE | 54547 | Y | . | Sithe Independence Station | Sithe/Independence LLC | 17254 | NY | MAT | NPCC |  | 22 | 3 | NAICS-22 Cogen | CT | NG | NG | NYIS |  | mcf | 3372004 | 1667801 | 571836 | 557317 | 440197 | 2776448 | 4402528 | 3426222 | 2268210 | 2128940 | 2010922 | 3408747 | 3058857 | 1521465 | 519935 | 507368 | 378037 | 2533833 | 4089325 | 3180673 | 2107054 | 1971989 | 1901217 | 3408747 | 1.03 | 1.03 | 1.03 | 1.03 | 1.03 | 1.03 | 1.03 | 1.03 | 1.03 | 1.03 | 1.03 | 1.03 | 3473164 | 1717835 | 588991 | 574037 | 453403 | 2859741 | 4534604 | 3529009 | 2336256 | 2192808 | 2071250 | 3511009 | 3150623 | 1567109 | 535533 | 522589 | 389378 | 2609848 | 4212005 | 3276093 | 2170266 | 2031149 | 1958253 | 3511009 | 311575.64 | 151450.95 | 51548.71 | 50086.92 | 37431.33 | 253641.42 | 409542.73 | 319628.58 | 210978.88 | 197234.95 | 192426.66 | 356852.33 | 27031172 | 25178500 | 27842107 | 25933855 | 2542399.1 | 2023
hydro | TRUE | 54555 | N | . | Collierville Powerhouse | Northern California Power Agny | 40613 | CA | PACC | WECC |  | 22 | 1 | Electric Utility | HY | WAT | HYC | CISO |  |  | 0 | 0 | 0 | 0 | 0 | 0 | 0 | 0 | 0 | 0 | 0 | 0 | 0 | 0 | 0 | 0 | 0 | 0 | 0 | 0 | 0 | 0 | 0 | 0 | 0 | 0 | 0 | 0 | 0 | 0 | 0 | 0 | 0 | 0 | 0 | 0 | 364634 | 283786 | 459105 | 517167 | 430144 | 521835 | 238267 | 95110 | 86576 | 111071 | 144652 | 85266 | 364634 | 283786 | 459105 | 517167 | 430144 | 521835 | 238267 | 95110 | 86576 | 111071 | 144652 | 85266 | 106868 | 83173 | 134556 | 151573 | 126068 | 152941 | 69832 | 27875 | 25374 | 32553 | 42395 | 24990 | 0 | 0 | 3337613 | 3337613 | 978198 | 2023
petroleum | FALSE | 54569 | Y | . | Bayville Central Facility | Ocean County Utilities Auth | 13943 | NJ | MAT | RFC |  | 22132 | 5 | Commercial NAICS Cogen | IC | DFO | DFO | PJM |  | barrels | 16 | 24 | 22 | 36 | 0 | 23 | 56 | 16 | 27 | 6 | 19 | 8 | 7 | 9 | 9 | 15 | 0 | 8 | 26 | 6 | 11 | 2 | 7 | 3 | 5.96 | 5.96 | 5.96 | 5.96 | 0 | 5.96 | 5.96 | 5.96 | 5.96 | 5.96 | 5.96 | 5.96 | 95 | 143 | 131 | 215 | 0 | 137 | 334 | 95 | 161 | 36 | 113 | 48 | 39 | 54 | 54 | 87 | 0 | 49 | 156 | 36 | 65 | 13 | 40 | 18 | 7.355 | 10.235 | 10.21 | 16.469 | 0 | 9.39 | 29.765 | 6.912 | 12.316 | 2.531 | 7.554 | 3.492 | 253 | 103 | 1508 | 611 | 116.229 | 2023
natural gas peaker | FALSE | 54569 | Y | . | Bayville Central Facility | Ocean County Utilities Auth | 13943 | NJ | MAT | RFC |  | 22132 | 5 | Commercial NAICS Cogen | IC | NG | NG | PJM |  | mcf | 330 | 282 | 286 | 287 | 317 | 286 | 144 | 302 | 279 | 304 | 60 | 207 | 134 | 106 | 117 | 116 | 123 | 103 | 67 | 115 | 113 | 114 | 21 | 80 | 1 | 1 | 1 | 1 | 1 | 1 | 1 | 1 | 1 | 1 | 1 | 1 | 330 | 282 | 286 | 287 | 317 | 286 | 144 | 302 | 279 | 304 | 60 | 207 | 134 | 106 | 117 | 116 | 123 | 103 | 67 | 115 | 113 | 114 | 21 | 80 | 25.453 | 20.179 | 22.271 | 22.03 | 23.276 | 19.591 | 12.842 | 21.889 | 21.354 | 21.516 | 4.003 | 15.161 | 3084 | 1209 | 3084 | 1209 | 229.565 | 2023
biomass | FALSE | 54569 | Y | . | Bayville Central Facility | Ocean County Utilities Auth | 13943 | NJ | MAT | RFC |  | 22132 | 5 | Commercial NAICS Cogen | IC | OBG | ORW | PJM |  | Mcf | 6573 | 7141 | 6432 | 6959 | 7439 | 7105 | 2792 | 6581 | 6540 | 7134 | 1585 | 4650 | 2668 | 2697 | 2637 | 2815 | 2880 | 2563 | 1307 | 2513 | 2642 | 2667 | 562 | 1800 | 0.6 | 0.6 | 0.6 | 0.6 | 0.6 | 0.6 | 0.6 | 0.6 | 0.6 | 0.6 | 0.6 | 0.6 | 3944 | 4285 | 3859 | 4175 | 4463 | 4263 | 1675 | 3949 | 3924 | 4280 | 951 | 2790 | 1601 | 1618 | 1582 | 1689 | 1728 | 1538 | 784 | 1508 | 1585 | 1600 | 337 | 1080 | 304.192 | 306.586 | 300.519 | 320.501 | 327.724 | 292.019 | 149.393 | 286.199 | 300.33 | 302.953 | 63.443 | 204.347 | 70931 | 27751 | 42558 | 16650 | 3158.206 | 2023
solar pv | FALSE | 54569 | Y | . | Bayville Central Facility | Ocean County Utilities Auth | 13943 | NJ | MAT | RFC |  | 22132 | 5 | Commercial NAICS Cogen | PV | SUN | SUN | PJM |  |  | 0 | 0 | 0 | 0 | 0 | 0 | 0 | 0 | 0 | 0 | 0 | 0 | 0 | 0 | 0 | 0 | 0 | 0 | 0 | 0 | 0 | 0 | 0 | 0 | 0 | 0 | 0 | 0 | 0 | 0 | 0 | 0 | 0 | 0 | 0 | 0 | 20 | 38 | 68 | 68 | 65 | 55 | 85 | 78 | 55 | 48 | 27 | 24 | 20 | 38 | 68 | 68 | 65 | 55 | 85 | 78 | 55 | 48 | 27 | 24 | 6 | 11 | 20 | 20 | 19 | 16 | 25 | 23 | 16 | 14 | 8 | 7 | 0 | 0 | 631 | 631 | 185 | 2023
petroleum | FALSE | 54604 | Y | . | Warner Lambert | University of Michigan NCampus Research | 56478 | MI | ENC | RFC |  | 561 | 5 | Commercial NAICS Cogen | GT | DFO | DFO | MISO |  | barrels | 33 | 0 | 0 | 0 | 0 | 0 | 0 | 0 | 0 | 0 | 0 | 0 | 8 | 0 | 0 | 0 | 0 | 0 | 0 | 0 | 0 | 0 | 0 | 0 | 5.85 | 0 | 0 | 0 | 0 | 0 | 0 | 0 | 0 | 0 | 0 | 0 | 193 | 0 | 0 | 0 | 0 | 0 | 0 | 0 | 0 | 0 | 0 | 0 | 46 | 0 | 0 | 0 | 0 | 0 | 0 | 0 | 0 | 0 | 0 | 0 | 10.503 | 0 | 0 | 0 | 0 | 0 | 0 | 0 | 0 | 0 | 0 | 0 | 33 | 8 | 193 | 46 | 10.503 | 2023
natural gas peaker | FALSE | 54604 | Y | . | Warner Lambert | University of Michigan NCampus Research | 56478 | MI | ENC | RFC |  | 561 | 5 | Commercial NAICS Cogen | GT | NG | NG | MISO |  | mcf | 39010 | 35706 | 22303 | 17608 | 28597 | 33676 | 17715 | 19204 | 34554 | 15249 | 23556 | 38181 | 9284 | 8728 | 5350 | 5183 | 8824 | 7790 | 4191 | 4525 | 7878 | 3508 | 5590 | 9645 | 1.05 | 1.05 | 1.05 | 1.05 | 1.05 | 1.05 | 1.05 | 1.05 | 1.05 | 1.05 | 1.05 | 1.05 | 40961 | 37491 | 23418 | 18488 | 30027 | 35360 | 18601 | 20164 | 36282 | 16011 | 24734 | 40090 | 9748 | 9164 | 5617 | 5442 | 9265 | 8180 | 4401 | 4751 | 8272 | 3683 | 5870 | 10127 | 2228.497 | 2095 | 1284 | 1244 | 2118 | 1870 | 1006 | 1086 | 1891 | 842 | 1342 | 2315 | 325359 | 80496 | 341627 | 84520 | 19321.497 | 2023
petroleum | FALSE | 54604 | Y | . | Warner Lambert | University of Michigan NCampus Research | 56478 | MI | ENC | RFC |  | 561 | 5 | Commercial NAICS Cogen | IC | DFO | DFO | MISO |  | barrels | 10 | 19 | 3 | 4 | 8 | 1 | 5 | 12 | 3 | 52 | 32 | 10 | 0 | 0 | 0 | 2 | 0 | 0 | 0 | 0 | 0 | 0 | 0 | 0 | 5.85 | 5.85 | 5.85 | 5.85 | 5.85 | 5.85 | 5.85 | 5.85 | 5.85 | 5.85 | 5.85 | 5.85 | 59 | 111 | 18 | 23 | 47 | 6 | 29 | 70 | 18 | 304 | 187 | 59 | 0 | 0 | 0 | 13 | 0 | 0 | 0 | 0 | 0 | 0 | 0 | 0 | 0 | 0 | 0 | 3 | 0 | 0 | 0 | 0 | 0 | 0 | 0 | 0 | 159 | 2 | 931 | 13 | 3 | 2023
petroleum | FALSE | 54605 | Y | . | Pratt & Whitney | United Technologies | 21621 | CT | NEW | NPCC |  | 336 | 7 | Industrial NAICS Cogen | GT | DFO | DFO | ISNE |  | barrels | 0 | 0 | 0 | 0 | 0 | 0 | 0 | 0 | 0 | 0 | 0 | 0 | 0 | 0 | 0 | 0 | 0 | 0 | 0 | 0 | 0 | 0 | 0 | 0 | 0 | 0 | 0 | 0 | 0 | 0 | 0 | 0 | 0 | 0 | 0 | 0 | 0 | 0 | 0 | 0 | 0 | 0 | 0 | 0 | 0 | 0 | 0 | 0 | 0 | 0 | 0 | 0 | 0 | 0 | 0 | 0 | 0 | 0 | 0 | 0 | 0 | 0 | 0 | 0 | 0 | 0 | 0 | 0 | 0 | 0 | 0 | 0 | 0 | 0 | 0 | 0 | 0 | 2023
petroleum | FALSE | 54605 | Y | . | Pratt & Whitney | United Technologies | 21621 | CT | NEW | NPCC |  | 336 | 7 | Industrial NAICS Cogen | GT | JF | WOO | ISNE |  | barrels | 0 | 0 | 0 | 0 | 0 | 0 | 0 | 0 | 0 | 0 | 0 | 0 | 0 | 0 | 0 | 0 | 0 | 0 | 0 | 0 | 0 | 0 | 0 | 0 | 0 | 0 | 0 | 0 | 0 | 0 | 0 | 0 | 0 | 0 | 0 | 0 | 0 | 0 | 0 | 0 | 0 | 0 | 0 | 0 | 0 | 0 | 0 | 0 | 0 | 0 | 0 | 0 | 0 | 0 | 0 | 0 | 0 | 0 | 0 | 0 | 0 | 0 | 0 | 0 | 0 | 0 | 0 | 0 | 0 | 0 | 0 | 0 | 0 | 0 | 0 | 0 | 0 | 2023
natural gas peaker | FALSE | 54605 | Y | . | Pratt & Whitney | United Technologies | 21621 | CT | NEW | NPCC |  | 336 | 7 | Industrial NAICS Cogen | GT | NG | NG | ISNE |  | mcf | 145061 | 7238 | 145943 | 84251 | 144938 | 136885 | 125352 | 152340 | 159903 | 109511 | 74369 | 150453 | 60492 | 2982 | 59120 | 34411 | 57673 | 53774 | 48806 | 60058 | 64623 | 44636 | 29519 | 60049 | 1.028 | 1.028 | 1.028 | 1.028 | 1.027 | 1.025 | 1.027 | 1.026 | 1.027 | 1.027 | 1.027 | 1.027 | 149123 | 7441 | 150029 | 86610 | 148851 | 140307 | 128737 | 156301 | 164220 | 112468 | 76377 | 154515 | 62186 | 3066 | 60775 | 35374 | 59230 | 55118 | 50124 | 61619 | 66368 | 45841 | 30316 | 61670 | 12675 | 623 | 12400 | 7197 | 12066 | 11223 | 10176 | 12408 | 13405 | 9384 | 6177 | 12585 | 1436244 | 576143 | 1474979 | 591687 | 120319 | 2023
biomass | FALSE | 54624 | Y | . | South District Wastewater Treatment Plt | Miami Dade Water & Sewer Dept | 12411 | FL | SAT | SERC |  | 22132 | 5 | Commercial NAICS Cogen | IC | LFG | MLG | FPL |  | mcf | 0 | 0 | 0 | 0 | 0 | 0 | 0 | 0 | 0 | 0 | 0 | 0 | 0 | 0 | 0 | 0 | 0 | 0 | 0 | 0 | 0 | 0 | 0 | 0 | 0 | 0 | 0 | 0 | 0 | 0 | 0 | 0 | 0 | 0 | 0 | 0 | 0 | 0 | 0 | 0 | 0 | 0 | 0 | 0 | 0 | 0 | 0 | 0 | 0 | 0 | 0 | 0 | 0 | 0 | 0 | 0 | 0 | 0 | 0 | 0 | 0 | 0 | 0 | 0 | 0 | 0 | 0 | 0 | 0 | 0 | 0 | 0 | 0 | 0 | 0 | 0 | 0 | 2023
natural gas peaker | FALSE | 54624 | Y | . | South District Wastewater Treatment Plt | Miami Dade Water & Sewer Dept | 12411 | FL | SAT | SERC |  | 22132 | 5 | Commercial NAICS Cogen | IC | NG | NG | FPL |  | mcf | 8097 | 7440 | 6872 | 6470 | 6980 | 8600 | 8895 | 10152 | 1052 | 7305 | 8876 | 8153 | 4636 | 4144 | 3915 | 3728 | 3930 | 4729 | 4849 | 5724 | 628 | 3986 | 4653 | 4856 | 1.059 | 1.059 | 1.059 | 1.059 | 1.059 | 1.059 | 1.059 | 1.059 | 1.059 | 1.059 | 1.059 | 1.059 | 8575 | 7879 | 7277 | 6852 | 7392 | 9107 | 9420 | 10751 | 1114 | 7736 | 9400 | 8634 | 4909 | 4389 | 4146 | 3948 | 4162 | 5008 | 5135 | 6062 | 665 | 4221 | 4927 | 5143 | 805.67 | 720.344 | 680.427 | 647.908 | 683.052 | 821.904 | 842.72 | 994.881 | 109.158 | 692.775 | 808.626 | 844.125 | 88892 | 49778 | 94137 | 52715 | 8651.59 | 2023
biomass | FALSE | 54624 | Y | . | South District Wastewater Treatment Plt | Miami Dade Water & Sewer Dept | 12411 | FL | SAT | SERC |  | 22132 | 5 | Commercial NAICS Cogen | IC | OBG | ORW | FPL |  | Mcf | 15711 | 15120 | 17427 | 17813 | 18087 | 14929 | 16404 | 13803 | 14082 | 14951 | 12494 | 15180 | 8994 | 8423 | 9927 | 10263 | 10183 | 8209 | 8941 | 7783 | 8407 | 8157 | 6549 | 9043 | 0.7 | 0.7 | 0.7 | 0.7 | 0.7 | 0.7 | 0.7 | 0.7 | 0.7 | 0.7 | 0.7 | 0.7 | 10998 | 10584 | 12199 | 12469 | 12661 | 10450 | 11483 | 9662 | 9857 | 10466 | 8746 | 10626 | 6296 | 5896 | 6949 | 7184 | 7128 | 5746 | 6259 | 5448 | 5885 | 5710 | 4584 | 6330 | 1033.33 | 967.656 | 1140.573 | 1179.092 | 1169.948 | 943.096 | 1027.28 | 894.119 | 965.842 | 937.225 | 752.374 | 1038.875 | 186001 | 104879 | 130201 | 73415 | 12049.41 | 2023
petroleum | FALSE | 54625 | N | . | Covanta Plymouth Renewable Energy | Covanta Plymouth Renewable Energy L P | 56646 | PA | MAT | RFC |  | 562212 | 4 | Commercial NAICS Non-Cogen | ST | DFO | DFO | PJM |  | barrels | 839 | 453 | 643 | 789 | 984 | 1343 | 1964 | 710 | 419 | 535 | 164 | 409 | 839 | 453 | 643 | 789 | 984 | 1343 | 1964 | 710 | 419 | 535 | 164 | 409 | 5.838 | 5.8 | 5.821 | 5.818 | 5.838 | 5.838 | 5.83 | 5.83 | 5.838 | 5.838 | 5.83 | 5.838 | 4898 | 2627 | 3743 | 4590 | 5745 | 7840 | 11450 | 4139 | 2446 | 3123 | 956 | 2388 | 4898 | 2627 | 3743 | 4590 | 5745 | 7840 | 11450 | 4139 | 2446 | 3123 | 956 | 2388 | 246.803 | 119.348 | 200.692 | 238.364 | 270.76 | 397.894 | 629.399 | 233.704 | 139.273 | 170.027 | 52.245 | 123.537 | 9252 | 9252 | 53945 | 53945 | 2822.046 | 2023
municipal solid waste | FALSE | 54625 | N | . | Covanta Plymouth Renewable Energy | Covanta Plymouth Renewable Energy L P | 56646 | PA | MAT | RFC |  | 562212 | 4 | Commercial NAICS Non-Cogen | ST | MSB | MLG | PJM |  | short tons | 21756 | 17377 | 21651 | 13647 | 14654 | 12783 | 19350 | 21478 | 20931 | 21311 | 22050 | 22050 | 21756 | 17377 | 21651 | 13647 | 14654 | 12783 | 19350 | 21478 | 20931 | 21311 | 22050 | 22050 | 6.735 | 6.735 | 6.735 | 6.735 | 6.735 | 6.735 | 6.735 | 6.735 | 6.735 | 6.735 | 6.735 | 6.735 | 146527 | 117034 | 145819 | 91913 | 98695 | 86094 | 130322 | 144654 | 140970 | 143530 | 148507 | 148507 | 146527 | 117034 | 145819 | 91913 | 98695 | 86094 | 130322 | 144654 | 140970 | 143530 | 148507 | 148507 | 7383.145 | 5316.188 | 7818.749 | 4772.707 | 4651.779 | 4369.16 | 7163.653 | 8167.167 | 8026.294 | 7813.416 | 8114.757 | 7683.427 | 229038 | 229038 | 1542572 | 1542572 | 81280.442 | 2023
municipal solid waste | FALSE | 54625 | N | . | Covanta Plymouth Renewable Energy | Covanta Plymouth Renewable Energy L P | 56646 | PA | MAT | RFC |  | 562212 | 4 | Commercial NAICS Non-Cogen | ST | MSN | OTH | PJM |  | short tons | 13909 | 11109 | 13842 | 8724 | 9369 | 8172 | 12372 | 13731 | 13383 | 13625 | 14098 | 14098 | 13909 | 11109 | 13842 | 8724 | 9369 | 8172 | 12372 | 13731 | 13383 | 13625 | 14098 | 14098 | 12.876 | 12.876 | 12.876 | 12.876 | 12.875 | 12.876 | 12.875 | 12.876 | 12.875 | 12.875 | 12.876 | 12.875 | 179092 | 143039 | 178230 | 112330 | 120626 | 105223 | 159290 | 176800 | 172306 | 175422 | 181526 | 181512 | 179092 | 143039 | 178230 | 112330 | 120626 | 105223 | 159290 | 176800 | 172306 | 175422 | 181526 | 181512 | 9024.052 | 6497.464 | 9556.559 | 5832.929 | 5685.461 | 5339.946 | 8755.948 | 9982.129 | 9810.433 | 9549.557 | 9918.998 | 9391.036 | 146432 | 146432 | 1885396 | 1885396 | 99344.512 | 2023
biomass | TRUE | 54627 | Y | . | Okeelanta Cogeneration | New Hope Power Company | 13492 | FL | SAT | SERC |  | 22 | 3 | NAICS-22 Cogen | ST | AB | ORW | FPL |  | short tons | 152603 | 129654 | 149431 | 129058 | 81834 | 31000 | 49252 | 50583 | 38223 | 106427 | 121616 | 132124 | 13164 | 11475 | 13170 | 13032 | 7983 | 4676 | 6711 | 6951 | 5095 | 15025 | 11506 | 13462 | 7.2 | 7.2 | 7.2 | 7.2 | 7.2 | 7.2 | 7.2 | 7.2 | 7.2 | 7.2 | 7.2 | 7.2 | 1098742 | 933509 | 1075903 | 929218 | 589205 | 223200 | 354614 | 364198 | 275206 | 766274 | 875635 | 951293 | 94781 | 82619 | 94821 | 93827 | 57476 | 33665 | 48322 | 50049 | 36684 | 108181 | 82841 | 96926 | 4328.379 | 3640.3 | 4427.209 | 4459.563 | 1263.206 | 1519.242 | 1225.71 | 1522.988 | 997.858 | 10657.876 | 4231.693 | 5164.292 | 1171805 | 122250 | 8436997 | 880192 | 43438.316 | 2023
petroleum | TRUE | 54627 | Y | . | Okeelanta Cogeneration | New Hope Power Company | 13492 | FL | SAT | SERC |  | 22 | 3 | NAICS-22 Cogen | ST | DFO | DFO | FPL |  | barrels | 0 | 0 | 0 | 0 | 0 | 0 | 0 | 0 | 0 | 0 | 0 | 0 | 0 | 0 | 0 | 0 | 0 | 0 | 0 | 0 | 0 | 0 | 0 | 0 | 0 | 0 | 0 | 0 | 0 | 0 | 0 | 0 | 0 | 0 | 0 | 0 | 0 | 0 | 0 | 0 | 0 | 0 | 0 | 0 | 0 | 0 | 0 | 0 | 0 | 0 | 0 | 0 | 0 | 0 | 0 | 0 | 0 | 0 | 0 | 0 | 0 | 0 | 0 | 0 | 0 | 0 | 0 | 0 | 0 | 0 | 0 | 0 | 0 | 0 | 0 | 0 | 0 | 2023
natural gas steam turbine | TRUE | 54627 | Y | . | Okeelanta Cogeneration | New Hope Power Company | 13492 | FL | SAT | SERC |  | 22 | 3 | NAICS-22 Cogen | ST | NG | NG | FPL |  | mcf | 23118 | 48818 | 23118 | 21371 | 5805 | 2395 | 2896 | 3492 | 6477 | 43371 | 117211 | 52450 | 1994 | 4321 | 2037 | 2158 | 566 | 361 | 395 | 480 | 864 | 6123 | 11089 | 5344 | 1.028 | 1.028 | 1.028 | 1.028 | 1.028 | 1.028 | 1.028 | 1.028 | 1.028 | 1.028 | 1.028 | 1.028 | 23765 | 50185 | 23765 | 21969 | 5968 | 2462 | 2977 | 3590 | 6658 | 44585 | 120493 | 53919 | 2050 | 4442 | 2094 | 2218 | 582 | 371 | 406 | 493 | 888 | 6294 | 11399 | 5494 | 93.621 | 195.7 | 97.791 | 105.437 | 12.794 | 16.758 | 10.29 | 15.012 | 24.142 | 620.124 | 582.307 | 292.708 | 350522 | 35732 | 360336 | 36731 | 2066.684 | 2023
biomass | TRUE | 54627 | Y | . | Okeelanta Cogeneration | New Hope Power Company | 13492 | FL | SAT | SERC |  | 22 | 3 | NAICS-22 Cogen | ST | WDS | WWW | FPL |  | short tons | 0 | 0 | 0 | 0 | 0 | 0 | 0 | 0 | 0 | 0 | 0 | 0 | 0 | 0 | 0 | 0 | 0 | 0 | 0 | 0 | 0 | 0 | 0 | 0 | 0 | 0 | 0 | 0 | 0 | 0 | 0 | 0 | 0 | 0 | 0 | 0 | 0 | 0 | 0 | 0 | 0 | 0 | 0 | 0 | 0 | 0 | 0 | 0 | 0 | 0 | 0 | 0 | 0 | 0 | 0 | 0 | 0 | 0 | 0 | 0 | 0 | 0 | 0 | 0 | 0 | 0 | 0 | 0 | 0 | 0 | 0 | 0 | 0 | 0 | 0 | 0 | 0 | 2023
natural gas peaker | FALSE | 54630 | Y | . | American Gypsum Cogeneration | Eagle Materials Co LLC | 54839 | CO | MTN | WECC |  | 32213 | 7 | Industrial NAICS Cogen | GT | NG | NG | PSCO |  | mcf | 29345 | 28788 | 27774 | 33661 | 35750 | 35851 | 34266 | 37823 | 31986 | 35621 | 32866 | 33701 | 28031 | 28599 | 27774 | 33661 | 35750 | 35851 | 32859 | 37100 | 30287 | 34542 | 31974 | 33701 | 1.05 | 1.048 | 1.048 | 1.044 | 1.046 | 1.061 | 1.046 | 1.031 | 1.04 | 1.033 | 1.048 | 1.052 | 30812 | 30170 | 29107 | 35142 | 37395 | 38038 | 35842 | 38996 | 33265 | 36796 | 34444 | 35453 | 29433 | 29972 | 29107 | 35142 | 37395 | 38038 | 34371 | 38250 | 31498 | 35682 | 33509 | 35453 | 1639 | 1669 | 1654 | 2001 | 2103 | 2125 | 1914 | 2130 | 1754 | 1987 | 1866 | 1991 | 397432 | 390129 | 415460 | 407850 | 22833 | 2023
petroleum | FALSE | 54630 | Y | . | American Gypsum Cogeneration | Eagle Materials Co LLC | 54839 | CO | MTN | WECC |  | 32213 | 7 | Industrial NAICS Cogen | IC | DFO | DFO | PSCO |  | barrels | 264 | 10 | 354 | 0 | 1 | 0 | 0 | 0 | 1 | 0 | 2 | 8 | 264 | 10 | 354 | 0 | 1 | 0 | 0 | 0 | 1 | 0 | 2 | 8 | 5.66 | 5.66 | 5.66 | 0 | 5.66 | 0 | 0 | 0 | 5.66 | 0 | 5.66 | 5.66 | 1494 | 57 | 2004 | 0 | 6 | 0 | 0 | 0 | 6 | 0 | 11 | 45 | 1494 | 57 | 2004 | 0 | 6 | 0 | 0 | 0 | 6 | 0 | 11 | 45 | 132 | 5 | 177 | 0 | 1 | 0 | 0 | 0 | 1 | 0 | 1 | 4 | 640 | 640 | 3623 | 3623 | 321 | 2023
petroleum | TRUE | 54634 | Y | . | St Nicholas Cogen Project | Schuylkill Energy Resource Inc | 16793 | PA | MAT | RFC |  | 22 | 3 | NAICS-22 Cogen | ST | DFO | DFO | PJM |  | barrels | 635 | 43 | 479 | 238 | 503 | 484 | 885 | 0 | 916 | 0 | 0 | 573 | 579 | 43 | 479 | 238 | 503 | 484 | 873 | 0 | 823 | 0 | 0 | 551 | 5.88 | 5.88 | 5.88 | 5.88 | 5.88 | 5.88 | 5.88 | 0 | 5.88 | 0 | 0 | 5.88 | 3734 | 253 | 2817 | 1399 | 2958 | 2846 | 5204 | 0 | 5386 | 0 | 0 | 3369 | 3407 | 250 | 2817 | 1399 | 2958 | 2846 | 5131 | 0 | 4840 | 0 | 0 | 3240 | 222.601 | 16.397 | 190.678 | 96.684 | 199.966 | 196.608 | 337.471 | 0 | 315.892 | 0 | 0 | 211.195 | 4756 | 4573 | 27966 | 26888 | 1787.492 | 2023
hard coal | TRUE | 54634 | Y | . | St Nicholas Cogen Project | Schuylkill Energy Resource Inc | 16793 | PA | MAT | RFC |  | 22 | 3 | NAICS-22 Cogen | ST | WC | WOC | PJM |  | short tons | 121118 | 114456 | 111269 | 117245 | 120051 | 106541 | 112027 | 117784 | 63489 | 125619 | 126541 | 119000 | 110501 | 113274 | 111269 | 117245 | 120051 | 106541 | 110453 | 113749 | 57055 | 120531 | 119201 | 114446 | 7.806 | 7.198 | 7.49 | 7.16 | 7.046 | 7.12 | 7.31 | 7.916 | 8.39 | 7.342 | 7.344 | 7.032 | 945447 | 823854 | 833405 | 839474 | 845879 | 758572 | 818917 | 932378 | 532673 | 922295 | 929317 | 836808 | 862572 | 815349 | 833405 | 839474 | 845879 | 758572 | 807411 | 900440 | 478693 | 884942 | 875414 | 804787 | 56365.399 | 53427.603 | 56421.322 | 57997.316 | 57190.034 | 52405.392 | 53107.529 | 59295 | 31241.108 | 58020 | 57382 | 52453.805 | 1355140 | 1314316 | 10019019 | 9706938 | 645306.51 | 2023
petroleum | TRUE | 54646 | Y | . | Kalaeloa Cogen Plant | Kalaeloa Partners LP | 9989 | HI | PACN |  |  | 22 | 3 | NAICS-22 Cogen | CA | DFO | DFO |  |  | barrels | 464 | 504 | 833 | 1323 | 686 | 889 | 862 | 651 | 919 | 244 | 735 | 579 | 76 | 86 | 169 | 248 | 121 | 141 | 166 | 132 | 185 | 48 | 145 | 113 | 5.878 | 5.878 | 5.697 | 5.709 | 5.771 | 5.731 | 5.731 | 5.73 | 5.707 | 5.702 | 5.749 | 5.691 | 2727 | 2963 | 4746 | 7553 | 3959 | 5095 | 4940 | 3730 | 5245 | 1391 | 4226 | 3295 | 445 | 505 | 964 | 1416 | 696 | 809 | 954 | 758 | 1054 | 273 | 836 | 643 | 54.672 | 61.896 | 118.936 | 174.755 | 85.794 | 99.331 | 117.691 | 93.521 | 129.964 | 33.689 | 103.293 | 79.27 | 8689 | 1630 | 49870 | 9353 | 1152.812 | 2023
petroleum | TRUE | 54646 | Y | . | Kalaeloa Cogen Plant | Kalaeloa Partners LP | 9989 | HI | PACN |  |  | 22 | 3 | NAICS-22 Cogen | CA | RFO | RFO |  |  | barrels | 0 | 0 | 0 | 0 | 0 | 0 | 0 | 0 | 0 | 0 | 0 | 0 | 0 | 0 | 0 | 0 | 0 | 0 | 0 | 0 | 0 | 0 | 0 | 0 | 0 | 0 | 0 | 0 | 0 | 0 | 0 | 0 | 0 | 0 | 0 | 0 | 0 | 0 | 0 | 0 | 0 | 0 | 0 | 0 | 0 | 0 | 0 | 0 | 0 | 0 | 0 | 0 | 0 | 0 | 0 | 0 | 0 | 0 | 0 | 0 | 17405.328 | 11287.104 | 28055.064 | 24450.245 | 22798.206 | 14913.669 | 26647.309 | 28153.479 | 26112.036 | 29725.311 | 27181.707 | 25796.73 | 0 | 0 | 0 | 0 | 282526.19 | 2023
petroleum | TRUE | 54646 | Y | . | Kalaeloa Cogen Plant | Kalaeloa Partners LP | 9989 | HI | PACN |  |  | 22 | 3 | NAICS-22 Cogen | CT | DFO | DFO |  |  | barrels | 0 | 0 | 0 | 0 | 0 | 0 | 0 | 0 | 0 | 0 | 0 | 0 | 0 | 0 | 0 | 0 | 0 | 0 | 0 | 0 | 0 | 0 | 0 | 0 | 0 | 0 | 0 | 0 | 0 | 0 | 0 | 0 | 0 | 0 | 0 | 0 | 0 | 0 | 0 | 0 | 0 | 0 | 0 | 0 | 0 | 0 | 0 | 0 | 0 | 0 | 0 | 0 | 0 | 0 | 0 | 0 | 0 | 0 | 0 | 0 | 0 | 0 | 0 | 0 | 0 | 0 | 0 | 0 | 0 | 0 | 0 | 0 | 0 | 0 | 0 | 0 | 0 | 2023
petroleum | TRUE | 54646 | Y | . | Kalaeloa Cogen Plant | Kalaeloa Partners LP | 9989 | HI | PACN |  |  | 22 | 3 | NAICS-22 Cogen | CT | RFO | RFO |  |  | barrels | 138793 | 85819 | 177684 | 168972 | 167865 | 121113 | 176983 | 181412 | 168575 | 197078 | 179666 | 174418 | 117188 | 72009 | 157994 | 147730 | 145305 | 102039 | 155041 | 160239 | 148135 | 173952 | 159783 | 153651 | 6.256 | 6.295 | 6.3 | 6.254 | 6.267 | 6.316 | 6.32 | 6.19 | 6.251 | 6.229 | 6.189 | 6.148 | 868289 | 540231 | 1119409 | 1056751 | 1052010 | 764950 | 1118533 | 1122940 | 1053762 | 1227599 | 1111953 | 1072322 | 733127 | 453299 | 995364 | 923902 | 910625 | 644480 | 979862 | 991880 | 925994 | 1083545 | 988897 | 944648 | 72758 | 44256 | 94775 | 89536 | 89490 | 64259 | 94286 | 94258 | 88103 | 104188 | 94939 | 90701 | 1938378 | 1693066 | 12108749 | 10575623 | 1021549 | 2023
hydro | TRUE | 54655 | N | . | Schoolfield Dam | Eagle Creek Renewable Energy, LLC | 57280 | VA | SAT | SERC |  | 22 | 2 | NAICS-22 Non-Cogen | HY | WAT | HYC | PJM |  |  | 0 | 0 | 0 | 0 | 0 | 0 | 0 | 0 | 0 | 0 | 0 | 0 | 0 | 0 | 0 | 0 | 0 | 0 | 0 | 0 | 0 | 0 | 0 | 0 | 0 | 0 | 0 | 0 | 0 | 0 | 0 | 0 | 0 | 0 | 0 | 0 | 4968 | 4494 | 4896 | 4999 | 4944 | 4251 | 3835 | 4023 | 2968 | 2542 | 2235 | 3719 | 4968 | 4494 | 4896 | 4999 | 4944 | 4251 | 3835 | 4023 | 2968 | 2542 | 2235 | 3719 | 1456 | 1317 | 1435 | 1465 | 1449 | 1246 | 1124 | 1179 | 870 | 745 | 655 | 1090 | 0 | 0 | 47874 | 47874 | 14031 | 2023
hard coal | FALSE | 54656 | Y | . | International Paper Riegelwood Mill | International Paper Co-Riegelwood | 9210 | NC | SAT | SERC |  | 32213 | 7 | Industrial NAICS Cogen | ST | ANT | COL | CPLE |  | short tons | 0 | 0 | 0 | 0 | 0 | 0 | 0 | 0 | 0 | 0 | 0 | 0 | 0 | 0 | 0 | 0 | 0 | 0 | 0 | 0 | 0 | 0 | 0 | 0 | 0 | 0 | 0 | 0 | 0 | 0 | 0 | 0 | 0 | 0 | 0 | 0 | 0 | 0 | 0 | 0 | 0 | 0 | 0 | 0 | 0 | 0 | 0 | 0 | 0 | 0 | 0 | 0 | 0 | 0 | 0 | 0 | 0 | 0 | 0 | 0 | 0 | 0 | 0 | 0 | 0 | 0 | 0 | 0 | 0 | 0 | 0 | 0 | 0 | 0 | 0 | 0 | 0 | 2023
hard coal | FALSE | 54656 | Y | . | International Paper Riegelwood Mill | International Paper Co-Riegelwood | 9210 | NC | SAT | SERC |  | 32213 | 7 | Industrial NAICS Cogen | ST | BIT | COL | CPLE |  | short tons | 0 | 0 | 0 | 0 | 0 | 0 | 0 | 0 | 0 | 0 | 0 | 0 | 0 | 0 | 0 | 0 | 0 | 0 | 0 | 0 | 0 | 0 | 0 | 0 | 0 | 0 | 0 | 0 | 0 | 0 | 0 | 0 | 0 | 0 | 0 | 0 | 0 | 0 | 0 | 0 | 0 | 0 | 0 | 0 | 0 | 0 | 0 | 0 | 0 | 0 | 0 | 0 | 0 | 0 | 0 | 0 | 0 | 0 | 0 | 0 | 0 | 0 | 0 | 0 | 0 | 0 | 0 | 0 | 0 | 0 | 0 | 0 | 0 | 0 | 0 | 0 | 0 | 2023
biomass | FALSE | 54656 | Y | . | International Paper Riegelwood Mill | International Paper Co-Riegelwood | 9210 | NC | SAT | SERC |  | 32213 | 7 | Industrial NAICS Cogen | ST | BLQ | WWW | CPLE |  | short tons | 99370 | 69280 | 35668 | 99309 | 94002 | 88852 | 89614 | 102898 | 93399 | 117113 | 106899 | 75335 | 14828 | 10186 | 5501 | 15440 | 14576 | 14408 | 13143 | 15355 | 13590 | 16210 | 15909 | 14826 | 12 | 12 | 12 | 12 | 12 | 12 | 12 | 12 | 12 | 12 | 12 | 12 | 1192440 | 831360 | 428016 | 1191708 | 1128024 | 1066224 | 1075368 | 1234776 | 1120788 | 1405356 | 1282788 | 904020 | 177939 | 122237 | 66017 | 185281 | 174907 | 172897 | 157717 | 184259 | 163080 | 194515 | 190904 | 177908 | 29632.621 | 20356.444 | 10993.947 | 30855.385 | 29127.696 | 28793.078 | 26264.987 | 30685.144 | 27158.226 | 32393.084 | 31791.716 | 29627.453 | 1071739 | 163972 | 12860868 | 1967661 | 327679.78 | 2023
natural gas steam turbine | FALSE | 54656 | Y | . | International Paper Riegelwood Mill | International Paper Co-Riegelwood | 9210 | NC | SAT | SERC |  | 32213 | 7 | Industrial NAICS Cogen | ST | NG | NG | CPLE |  | mcf | 206048 | 175960 | 155992 | 153629 | 168321 | 148504 | 164424 | 139327 | 201178 | 170074 | 148954 | 193373 | 30747 | 25872 | 24060 | 23886 | 26099 | 24081 | 24115 | 20791 | 29272 | 23540 | 22167 | 38055 | 1 | 1 | 1 | 1 | 1 | 1 | 1 | 1 | 1 | 1 | 1 | 1 | 206048 | 175960 | 155992 | 153629 | 168321 | 148504 | 164424 | 139327 | 201178 | 170074 | 148954 | 193373 | 30747 | 25872 | 24060 | 23886 | 26099 | 24081 | 24115 | 20791 | 29272 | 23540 | 22167 | 38055 | 5120.377 | 4308.506 | 4006.784 | 3977.721 | 4346.364 | 4010.309 | 4015.922 | 3462.384 | 4874.818 | 3920.161 | 3691.571 | 6337.414 | 2025784 | 312685 | 2025784 | 312685 | 52072.331 | 2023
petroleum | FALSE | 54656 | Y | . | International Paper Riegelwood Mill | International Paper Co-Riegelwood | 9210 | NC | SAT | SERC |  | 32213 | 7 | Industrial NAICS Cogen | ST | RFO | RFO | CPLE |  | barrels | 0 | 0 | 0 | 0 | 0 | 0 | 0 | 0 | 0 | 0 | 0 | 0 | 0 | 0 | 0 | 0 | 0 | 0 | 0 | 0 | 0 | 0 | 0 | 0 | 0 | 0 | 0 | 0 | 0 | 0 | 0 | 0 | 0 | 0 | 0 | 0 | 0 | 0 | 0 | 0 | 0 | 0 | 0 | 0 | 0 | 0 | 0 | 0 | 0 | 0 | 0 | 0 | 0 | 0 | 0 | 0 | 0 | 0 | 0 | 0 | 0 | 0 | 0 | 0 | 0 | 0 | 0 | 0 | 0 | 0 | 0 | 0 | 0 | 0 | 0 | 0 | 0 | 2023
biomass | FALSE | 54656 | Y | . | International Paper Riegelwood Mill | International Paper Co-Riegelwood | 9210 | NC | SAT | SERC |  | 32213 | 7 | Industrial NAICS Cogen | ST | SLW | ORW | CPLE |  | short tons | 0 | 0 | 0 | 0 | 0 | 0 | 0 | 0 | 0 | 0 | 0 | 0 | 0 | 0 | 0 | 0 | 0 | 0 | 0 | 0 | 0 | 0 | 0 | 0 | 0 | 0 | 0 | 0 | 0 | 0 | 0 | 0 | 0 | 0 | 0 | 0 | 0 | 0 | 0 | 0 | 0 | 0 | 0 | 0 | 0 | 0 | 0 | 0 | 0 | 0 | 0 | 0 | 0 | 0 | 0 | 0 | 0 | 0 | 0 | 0 | 0 | 0 | 0 | 0 | 0 | 0 | 0 | 0 | 0 | 0 | 0 | 0 | 0 | 0 | 0 | 0 | 0 | 2023
biomass | FALSE | 54656 | Y | . | International Paper Riegelwood Mill | International Paper Co-Riegelwood | 9210 | NC | SAT | SERC |  | 32213 | 7 | Industrial NAICS Cogen | ST | WDS | WWW | CPLE |  | short tons | 0 | 0 | 0 | 0 | 0 | 0 | 0 | 0 | 0 | 0 | 0 | 0 | 0 | 0 | 0 | 0 | 0 | 0 | 0 | 0 | 0 | 0 | 0 | 0 | 0 | 0 | 0 | 0 | 0 | 0 | 0 | 0 | 0 | 0 | 0 | 0 | 0 | 0 | 0 | 0 | 0 | 0 | 0 | 0 | 0 | 0 | 0 | 0 | 0 | 0 | 0 | 0 | 0 | 0 | 0 | 0 | 0 | 0 | 0 | 0 | 0 | 0 | 0 | 0 | 0 | 0 | 0 | 0 | 0 | 0 | 0 | 0 | 0 | 0 | 0 | 0 | 0 | 2023
natural gas combined cycle | FALSE | 54667 | N | . | Chino Mines | FreePort-McMoRan-Corp-Chino Mines | 3670 | NM | MTN | WECC |  | 2122 | 6 | Industrial NAICS Non-Cogen | CA | NG | NG | PNM |  | mcf | 0 | 0 | 0 | 0 | 0 | 0 | 0 | 0 | 0 | 0 | 0 | 0 | 0 | 0 | 0 | 0 | 0 | 0 | 0 | 0 | 0 | 0 | 0 | 0 | 0 | 0 | 0 | 0 | 0 | 0 | 0 | 0 | 0 | 0 | 0 | 0 | 0 | 0 | 0 | 0 | 0 | 0 | 0 | 0 | 0 | 0 | 0 | 0 | 0 | 0 | 0 | 0 | 0 | 0 | 0 | 0 | 0 | 0 | 0 | 0 | 0 | 0 | 0 | 0 | 0 | 0 | 0 | 0 | 0 | 0 | 0 | 0 | 0 | 0 | 0 | 0 | 0 | 2023
natural gas combined cycle | FALSE | 54667 | N | . | Chino Mines | FreePort-McMoRan-Corp-Chino Mines | 3670 | NM | MTN | WECC |  | 2122 | 6 | Industrial NAICS Non-Cogen | CT | NG | NG | PNM |  | mcf | 0 | 0 | 67321 | 49799 | 0 | 44988 | 152612 | 293576 | 21611 | 122251 | 0 | 48321 | 0 | 0 | 67321 | 49799 | 0 | 44988 | 152612 | 293576 | 21611 | 122251 | 0 | 48321 | 0 | 0 | 1.032 | 1.02 | 0 | 1.039 | 1.031 | 1.035 | 1.024 | 1.023 | 0 | 1.021 | 0 | 0 | 69475 | 50795 | 0 | 46743 | 157343 | 303851 | 22130 | 125063 | 0 | 49336 | 0 | 0 | 69475 | 50795 | 0 | 46743 | 157343 | 303851 | 22130 | 125063 | 0 | 49336 | 0 | 0 | 5777 | 4068 | 0 | 3873 | 12616 | 24803 | 1815 | 10206 | 0 | 4144 | 800479 | 800479 | 824736 | 824736 | 67302 | 2023
hydro | FALSE | 54675 | N | . | Spartanburg Water System | Spartanburg Commissioners PW | 17664 | SC | SAT | SERC |  | 483 | 4 | Commercial NAICS Non-Cogen | HY | WAT | HYC | DUK |  |  | 0 | 0 | 0 | 0 | 0 | 0 | 0 | 0 | 0 | 0 | 0 | 0 | 0 | 0 | 0 | 0 | 0 | 0 | 0 | 0 | 0 | 0 | 0 | 0 | 0 | 0 | 0 | 0 | 0 | 0 | 0 | 0 | 0 | 0 | 0 | 0 | 1129 | 812 | 870 | 873 | 641 | 368 | 259 | 478 | 133 | 0 | 34 | 532 | 1129 | 812 | 870 | 873 | 641 | 368 | 259 | 478 | 133 | 0 | 34 | 532 | 331 | 238 | 255 | 256 | 188 | 108 | 76 | 140 | 39 | 0 | 10 | 156 | 0 | 0 | 6129 | 6129 | 1797 | 2023
petroleum | FALSE | 54675 | N | . | Spartanburg Water System | Spartanburg Commissioners PW | 17664 | SC | SAT | SERC |  | 483 | 4 | Commercial NAICS Non-Cogen | IC | DFO | DFO | DUK |  | barrels | 13 | 5 | 14 | 15 | 8 | 6 | 39 | 40 | 5 | 0 | 0 | 16 | 13 | 5 | 14 | 15 | 8 | 6 | 39 | 40 | 5 | 0 | 0 | 16 | 5.75 | 5.75 | 5.75 | 5.75 | 5.75 | 5.75 | 5.75 | 5.75 | 5.75 | 0 | 0 | 5.75 | 75 | 29 | 81 | 86 | 46 | 35 | 224 | 230 | 29 | 0 | 0 | 92 | 75 | 29 | 81 | 86 | 46 | 35 | 224 | 230 | 29 | 0 | 0 | 92 | 8 | 3 | 8 | 9 | 5 | 3 | 23 | 24 | 3 | 0 | 0 | 9 | 161 | 161 | 927 | 927 | 95 | 2023
natural gas combined cycle | TRUE | 54676 | Y | . | Oyster Creek Unit VIII | Dow Chemical Company-Oyster Creek VIII | 5374 | TX | WSC | TRE |  | 22 | 3 | NAICS-22 Cogen | CA | NG | NG | ERCO |  | mcf | 319480 | 379658 | 293401 | 198352 | 193130 | 177611 | 239756 | 238307 | 238800 | 293658 | 247869 | 330596 | 319480 | 379658 | 293401 | 198352 | 193130 | 177611 | 239756 | 238307 | 238800 | 293658 | 247869 | 330596 | 1.008 | 1.012 | 1.009 | 1.007 | 1.01 | 1.016 | 1.015 | 1.016 | 1.013 | 1.011 | 1.009 | 1.011 | 322036 | 384214 | 296042 | 199740 | 195061 | 180453 | 243352 | 242120 | 241904 | 296888 | 250100 | 334233 | 322036 | 384214 | 296042 | 199740 | 195061 | 180453 | 243352 | 242120 | 241904 | 296888 | 250100 | 334233 | 85339.645 | 72095.215 | 75590.862 | 72388.443 | 81023.686 | 67248.416 | 79810.34 | 77025.028 | 75650 | 78658 | 77198.42 | 83626 | 3150618 | 3150618 | 3186143 | 3186143 | 925654.06 | 2023
other | TRUE | 54676 | Y | . | Oyster Creek Unit VIII | Dow Chemical Company-Oyster Creek VIII | 5374 | TX | WSC | TRE |  | 22 | 3 | NAICS-22 Cogen | CA | OG | OOG | ERCO |  | mcf | 3899 | 900 | 49100 | 400 | 12700 | 200 | 2701 | 13000 | 0 | 0 | 0 | 0 | 939 | 242 | 12133 | 86 | 3021 | 42 | 628 | 2891 | 0 | 0 | 0 | 0 | 0.677 | 0.674 | 0.677 | 0.678 | 0.654 | 0.674 | 0.686 | 0.687 | 0 | 0 | 0 | 0 | 2640 | 607 | 33241 | 271 | 8306 | 135 | 1853 | 8931 | 0 | 0 | 0 | 0 | 636 | 163 | 8214 | 58 | 1976 | 28 | 431 | 1986 | 0 | 0 | 0 | 0 | 104.355 | 26.785 | 1348.138 | 9.557 | 324.314 | 4.584 | 70.66 | 325.972 | 0 | 0 | 0 | 0 | 82900 | 19982 | 55984 | 13492 | 2214.365 | 2023
natural gas combined cycle | TRUE | 54676 | Y | . | Oyster Creek Unit VIII | Dow Chemical Company-Oyster Creek VIII | 5374 | TX | WSC | TRE |  | 22 | 3 | NAICS-22 Cogen | CT | NG | NG | ERCO |  | mcf | 1822020 | 1233742 | 1553799 | 1841548 | 1861370 | 1768589 | 1822144 | 1838793 | 1766100 | 1809941 | 1884930 | 1929104 | 1167060 | 722578 | 982795 | 1206596 | 1269197 | 1138251 | 1173453 | 1167229 | 1139089 | 1118945 | 1220884 | 1185777 | 1.008 | 1.012 | 1.009 | 1.007 | 1.01 | 1.016 | 1.015 | 1.016 | 1.013 | 1.011 | 1.009 | 1.011 | 1836596 | 1248547 | 1567783 | 1854439 | 1879984 | 1796886 | 1849476 | 1868214 | 1789059 | 1829850 | 1901894 | 1950324 | 1176396 | 731249 | 991640 | 1215042 | 1281889 | 1156463 | 1191055 | 1185905 | 1153897 | 1131253 | 1231872 | 1198821 | 154096 | 105636 | 129554 | 153612 | 154681 | 145876 | 148785 | 150420 | 147014 | 149187 | 158735.65 | 161153 | 21132080 | 13491854 | 21373052 | 13645482 | 1758749.7 | 2023
other | TRUE | 54676 | Y | . | Oyster Creek Unit VIII | Dow Chemical Company-Oyster Creek VIII | 5374 | TX | WSC | TRE |  | 22 | 3 | NAICS-22 Cogen | CT | OG | OOG | ERCO |  | mcf | 0 | 0 | 0 | 0 | 0 | 0 | 0 | 0 | 0 | 0 | 0 | 0 | 0 | 0 | 0 | 0 | 0 | 0 | 0 | 0 | 0 | 0 | 0 | 0 | 0 | 0 | 0 | 0 | 0 | 0 | 0 | 0 | 0 | 0 | 0 | 0 | 0 | 0 | 0 | 0 | 0 | 0 | 0 | 0 | 0 | 0 | 0 | 0 | 0 | 0 | 0 | 0 | 0 | 0 | 0 | 0 | 0 | 0 | 0 | 0 | 0 | 0 | 0 | 0 | 0 | 0 | 0 | 0 | 0 | 0 | 0 | 0 | 0 | 0 | 0 | 0 | 0 | 2023
natural gas steam turbine | FALSE | 54677 | Y | . | CII Carbon LLC | CII Carbon LLC | 4660 | LA | WSC | SERC |  | 325 | 7 | Industrial NAICS Cogen | ST | NG | NG | MISO |  | mcf | 0 | 0 | 0 | 0 | 0 | 0 | 0 | 0 | 0 | 0 | 0 | 0 | 0 | 0 | 0 | 0 | 0 | 0 | 0 | 0 | 0 | 0 | 0 | 0 | 0 | 0 | 0 | 0 | 0 | 0 | 0 | 0 | 0 | 0 | 0 | 0 | 0 | 0 | 0 | 0 | 0 | 0 | 0 | 0 | 0 | 0 | 0 | 0 | 0 | 0 | 0 | 0 | 0 | 0 | 0 | 0 | 0 | 0 | 0 | 0 | 0 | 0 | 0 | 0 | 0 | 0 | 0 | 0 | 0 | 0 | 0 | 0 | 0 | 0 | 0 | 0 | 0 | 2023
petroleum | FALSE | 54677 | Y | . | CII Carbon LLC | CII Carbon LLC | 4660 | LA | WSC | SERC |  | 325 | 7 | Industrial NAICS Cogen | ST | PC | PC | MISO |  | short tons | 0 | 0 | 0 | 0 | 0 | 0 | 0 | 0 | 0 | 0 | 0 | 0 | 0 | 0 | 0 | 0 | 0 | 0 | 0 | 0 | 0 | 0 | 0 | 0 | 0 | 0 | 0 | 0 | 0 | 0 | 0 | 0 | 0 | 0 | 0 | 0 | 0 | 0 | 0 | 0 | 0 | 0 | 0 | 0 | 0 | 0 | 0 | 0 | 0 | 0 | 0 | 0 | 0 | 0 | 0 | 0 | 0 | 0 | 0 | 0 | 0 | 0 | 0 | 0 | 0 | 0 | 0 | 0 | 0 | 0 | 0 | 0 | 0 | 0 | 0 | 0 | 0 | 2023
other | FALSE | 54677 | Y | . | CII Carbon LLC | CII Carbon LLC | 4660 | LA | WSC | SERC |  | 325 | 7 | Industrial NAICS Cogen | ST | WH | OTH | MISO |  |  | 0 | 0 | 0 | 0 | 0 | 0 | 0 | 0 | 0 | 0 | 0 | 0 | 0 | 0 | 0 | 0 | 0 | 0 | 0 | 0 | 0 | 0 | 0 | 0 | 0 | 0 | 0 | 0 | 0 | 0 | 0 | 0 | 0 | 0 | 0 | 0 | 345 | 1941 | 16391 | 17817 | 17435 | 11621 | 8100 | 0 | 0 | 2245 | 0 | 0 | 345 | 1941 | 16391 | 17817 | 17435 | 11621 | 8100 | 0 | 0 | 2245 | 0 | 0 | 101 | 569 | 4804 | 5222 | 5110 | 3406 | 2374 | 0 | 0 | 658 | 0 | 0 | 0 | 0 | 75895 | 75895 | 22244 | 2023
petroleum | TRUE | 54694 | Y | . | Yuma Cogeneration Associates | Falcon Power Operating Company | 49919 | AZ | MTN | WECC |  | 22 | 3 | NAICS-22 Cogen | CA | DFO | DFO | AZPS |  | barrels | 0 | 0 | 0 | 0 | 0 | 0 | 0 | 0 | 0 | 0 | 0 | 0 | 0 | 0 | 0 | 0 | 0 | 0 | 0 | 0 | 0 | 0 | 0 | 0 | 0 | 0 | 0 | 0 | 0 | 0 | 0 | 0 | 0 | 0 | 0 | 0 | 0 | 0 | 0 | 0 | 0 | 0 | 0 | 0 | 0 | 0 | 0 | 0 | 0 | 0 | 0 | 0 | 0 | 0 | 0 | 0 | 0 | 0 | 0 | 0 | 0 | 0 | 0 | 0 | 0 | 0 | 0 | 0 | 0 | 0 | 0 | 0 | 0 | 0 | 0 | 0 | 0 | 2023
natural gas combined cycle | TRUE | 54694 | Y | . | Yuma Cogeneration Associates | Falcon Power Operating Company | 49919 | AZ | MTN | WECC |  | 22 | 3 | NAICS-22 Cogen | CA | NG | NG | AZPS |  | mcf | 0 | 0 | 0 | 4651 | 415 | 158 | 9757 | 13908 | 5804 | 12901 | 4360 | 170 | 0 | 0 | 0 | 4651 | 415 | 158 | 9757 | 13908 | 5804 | 12901 | 4360 | 170 | 0 | 0 | 0 | 1.023 | 1.022 | 1.025 | 1.027 | 1.029 | 1.028 | 1.023 | 1.021 | 1.026 | 0 | 0 | 0 | 4758 | 424 | 162 | 10020 | 14311 | 5967 | 13198 | 4452 | 174 | 0 | 0 | 0 | 4758 | 424 | 162 | 10020 | 14311 | 5967 | 13198 | 4452 | 174 | 2946 | 3081 | 3851 | 5714 | 343 | 141 | 7705 | 10065 | 4159 | 9245 | 2622 | 117 | 52124 | 52124 | 53466 | 53466 | 49989 | 2023
petroleum | TRUE | 54694 | Y | . | Yuma Cogeneration Associates | Falcon Power Operating Company | 49919 | AZ | MTN | WECC |  | 22 | 3 | NAICS-22 Cogen | CT | DFO | DFO | AZPS |  | barrels | 0 | 0 | 0 | 0 | 0 | 0 | 0 | 0 | 0 | 0 | 0 | 0 | 0 | 0 | 0 | 0 | 0 | 0 | 0 | 0 | 0 | 0 | 0 | 0 | 0 | 0 | 0 | 0 | 0 | 0 | 0 | 0 | 0 | 0 | 0 | 0 | 0 | 0 | 0 | 0 | 0 | 0 | 0 | 0 | 0 | 0 | 0 | 0 | 0 | 0 | 0 | 0 | 0 | 0 | 0 | 0 | 0 | 0 | 0 | 0 | 0 | 0 | 0 | 0 | 0 | 0 | 0 | 0 | 0 | 0 | 0 | 0 | 0 | 0 | 0 | 0 | 0 | 2023
natural gas combined cycle | TRUE | 54694 | Y | . | Yuma Cogeneration Associates | Falcon Power Operating Company | 49919 | AZ | MTN | WECC |  | 22 | 3 | NAICS-22 Cogen | CT | NG | NG | AZPS |  | mcf | 92856 | 96838 | 120649 | 158405 | 9951 | 4073 | 191320 | 242771 | 98635 | 236376 | 70618 | 3442 | 78034 | 82615 | 104128 | 132316 | 7894 | 3209 | 160889 | 203695 | 85078 | 195766 | 58185 | 2657 | 1.03 | 1.028 | 1.026 | 1.023 | 1.022 | 1.025 | 1.027 | 1.029 | 1.028 | 1.023 | 1.021 | 1.026 | 95642 | 99549 | 123786 | 162048 | 10170 | 4175 | 196486 | 249811 | 101397 | 241813 | 72101 | 3531 | 80375 | 84928 | 106835 | 135359 | 8068 | 3289 | 165233 | 209602 | 87460 | 200269 | 59407 | 2726 | 7047 | 7502 | 9463 | 11760 | 718 | 289 | 14157 | 17834 | 7482 | 17415 | 5380 | 239 | 1325934 | 1114466 | 1360509 | 1143551 | 99286 | 2023
biomass | TRUE | 54700 | N | . | Metro Methane Recovery Facility | WM Renewable Energy LLC | 54842 | IA | WNC | MRO |  | 22 | 2 | NAICS-22 Non-Cogen | IC | LFG | MLG | MISO |  | mcf | 156570 | 137437 | 157236 | 149018 | 145866 | 145428 | 150660 | 149321 | 152027 | 137374 | 148152 | 145386 | 156570 | 137437 | 157236 | 149018 | 145866 | 145428 | 150660 | 149321 | 152027 | 137374 | 148152 | 145386 | 0.527 | 0.534 | 0.534 | 0.534 | 0.524 | 0.524 | 0.526 | 0.538 | 0.517 | 0.531 | 0.52 | 0.525 | 82512 | 73391 | 83964 | 79576 | 76434 | 76204 | 79247 | 80335 | 78598 | 72946 | 77039 | 76328 | 82512 | 73391 | 83964 | 79576 | 76434 | 76204 | 79247 | 80335 | 78598 | 72946 | 77039 | 76328 | 7295 | 6486 | 7406 | 6956 | 6644 | 6572 | 6794 | 6918 | 6808 | 6241 | 6728 | 6636 | 1774475 | 1774475 | 936574 | 936574 | 81484 | 2023
petroleum | TRUE | 54712 | N | . | Alliant SBD 9201 Norplex | Industrial Energy Applications Inc | 361 | IA | WNC | MRO |  | 22 | 2 | NAICS-22 Non-Cogen | IC | DFO | DFO | MISO |  | barrels | 1 | 11 | 7 | 36 | 1 | 13 | 17 | 9 | 18 | 20 | 1 | 1 | 1 | 11 | 7 | 36 | 1 | 13 | 17 | 9 | 18 | 20 | 1 | 1 | 5.88 | 5.88 | 5.88 | 5.88 | 5.88 | 5.88 | 5.88 | 5.88 | 5.88 | 5.88 | 5.88 | 5.88 | 6 | 65 | 41 | 212 | 6 | 76 | 100 | 53 | 106 | 118 | 6 | 6 | 6 | 65 | 41 | 212 | 6 | 76 | 100 | 53 | 106 | 118 | 6 | 6 | 0.98 | 3.92 | 2.94 | 13.72 | 0.98 | 4.9 | 10.78 | 2.94 | 6.86 | 7.84 | 0.98 | 0.98 | 135 | 135 | 795 | 795 | 57.82 | 2023
petroleum | TRUE | 54715 | N | . | Alliant SBD 9107 JBS USA | Industrial Energy Applications Inc | 361 | IA | WNC | MRO |  | 22 | 2 | NAICS-22 Non-Cogen | IC | DFO | DFO | MISO |  | barrels | 0 | 7 | 7 | 7 | 9 | 7 | 7 | 8 | 19 | 7 | 7 | 7 | 0 | 7 | 7 | 7 | 9 | 7 | 7 | 8 | 19 | 7 | 7 | 7 | 0 | 5.88 | 5.88 | 5.88 | 5.88 | 5.88 | 5.88 | 5.88 | 5.88 | 5.88 | 5.88 | 5.88 | 0 | 41 | 41 | 41 | 53 | 41 | 41 | 47 | 112 | 41 | 41 | 41 | 0 | 41 | 41 | 41 | 53 | 41 | 41 | 47 | 112 | 41 | 41 | 41 | 0 | 2.94 | 2.94 | 2.94 | 3.92 | 2.94 | 2.94 | 2.94 | 7.84 | 2.94 | 2.94 | 2.94 | 92 | 92 | 540 | 540 | 38.22 | 2023
petroleum | TRUE | 54719 | N | . | Alliant SBD 9203 Profol | American Profol Incorporated | 56189 | IA | WNC | MRO |  | 22 | 2 | NAICS-22 Non-Cogen | IC | DFO | DFO | MISO |  | barrels | 0 | 0 | 1 | 13 | 2 | 16 | 61 | 104 | 2 | 6 | 1 | 1 | 0 | 0 | 1 | 13 | 2 | 16 | 61 | 104 | 2 | 6 | 1 | 1 | 0 | 0 | 6.2 | 6.2 | 6.2 | 6.2 | 6.2 | 6.2 | 6.2 | 6.2 | 6.2 | 6.2 | 0 | 0 | 6 | 81 | 12 | 99 | 378 | 645 | 12 | 37 | 6 | 6 | 0 | 0 | 6 | 81 | 12 | 99 | 378 | 645 | 12 | 37 | 6 | 6 | 0 | 0 | 1 | 7 | 1 | 9 | 34 | 57.82 | 1 | 3 | 1 | 1 | 207 | 207 | 1282 | 1282 | 115.82 | 2023
petroleum | TRUE | 54720 | N | . | Alliant SBD 8601 Quad Graphics | Industrial Energy Applications Inc | 361 | IA | WNC | MRO |  | 22 | 2 | NAICS-22 Non-Cogen | IC | DFO | DFO | MISO |  | barrels | 0 | 0 | 0 | 0 | 0 | 0 | 0 | 0 | 0 | 0 | 0 | 0 | 0 | 0 | 0 | 0 | 0 | 0 | 0 | 0 | 0 | 0 | 0 | 0 | 0 | 0 | 0 | 0 | 0 | 0 | 0 | 0 | 0 | 0 | 0 | 0 | 0 | 0 | 0 | 0 | 0 | 0 | 0 | 0 | 0 | 0 | 0 | 0 | 0 | 0 | 0 | 0 | 0 | 0 | 0 | 0 | 0 | 0 | 0 | 0 | 0 | 0 | 0 | 0 | 0 | 0 | 0 | 0 | 0 | 0 | 0 | 0 | 0 | 0 | 0 | 0 | 0 | 2023
petroleum | FALSE | 54731 | N | . | Hendricks Regional Health | Hendricks Regional Health | 8453 | IN | ENC | RFC |  | 622 | 4 | Commercial NAICS Non-Cogen | IC | DFO | DFO | MISO |  | barrels | 6 | 2 | 3 | 1 | 2 | 3 | 6 | 6 | 9 | 0 | 7 | 9 | 6 | 2 | 3 | 1 | 2 | 3 | 6 | 6 | 9 | 0 | 7 | 9 | 5.85 | 5.85 | 5.85 | 5.85 | 5.85 | 5.85 | 5.85 | 5.85 | 5.85 | 0 | 5.85 | 5.85 | 35 | 12 | 18 | 6 | 12 | 18 | 35 | 35 | 53 | 0 | 41 | 53 | 35 | 12 | 18 | 6 | 12 | 18 | 35 | 35 | 53 | 0 | 41 | 53 | 1 | 1 | 1 | 1 | 1 | 2 | 2 | 1 | 2 | 0 | 1 | 1 | 54 | 54 | 318 | 318 | 14 | 2023
natural gas peaker | FALSE | 54731 | N | . | Hendricks Regional Health | Hendricks Regional Health | 8453 | IN | ENC | RFC |  | 622 | 4 | Commercial NAICS Non-Cogen | IC | NG | NG | MISO |  | mcf | 0 | 0 | 0 | 0 | 0 | 0 | 0 | 0 | 0 | 0 | 0 | 0 | 0 | 0 | 0 | 0 | 0 | 0 | 0 | 0 | 0 | 0 | 0 | 0 | 0 | 0 | 0 | 0 | 0 | 0 | 0 | 0 | 0 | 0 | 0 | 0 | 0 | 0 | 0 | 0 | 0 | 0 | 0 | 0 | 0 | 0 | 0 | 0 | 0 | 0 | 0 | 0 | 0 | 0 | 0 | 0 | 0 | 0 | 0 | 0 | 0 | 0 | 0 | 0 | 0 | 0 | 0 | 0 | 0 | 0 | 0 | 0 | 0 | 0 | 0 | 0 | 0 | 2023
petroleum | FALSE | 54734 | N | . | Freeport McMoRan | Freeport McMoRan Inc | 14989 | NM | MTN | WECC |  | 2122 | 6 | Industrial NAICS Non-Cogen | IC | DFO | DFO | PNM |  | barrels | 0 | 0 | 0 | 0 | 0 | 0 | 0 | 0 | 0 | 0 | 0 | 0 | 0 | 0 | 0 | 0 | 0 | 0 | 0 | 0 | 0 | 0 | 0 | 0 | 0 | 0 | 0 | 0 | 0 | 0 | 0 | 0 | 0 | 0 | 0 | 0 | 0 | 0 | 0 | 0 | 0 | 0 | 0 | 0 | 0 | 0 | 0 | 0 | 0 | 0 | 0 | 0 | 0 | 0 | 0 | 0 | 0 | 0 | 0 | 0 | 0 | 0 | 0 | 0 | 0 | 0 | 0 | 0 | 0 | 0 | 0 | 0 | 0 | 0 | 0 | 0 | 0 | 2023
natural gas peaker | FALSE | 54734 | N | . | Freeport McMoRan | Freeport McMoRan Inc | 14989 | NM | MTN | WECC |  | 2122 | 6 | Industrial NAICS Non-Cogen | IC | NG | NG | PNM |  | mcf | 0 | 0 | 0 | 0 | 0 | 0 | 0 | 0 | 0 | 0 | 0 | 0 | 0 | 0 | 0 | 0 | 0 | 0 | 0 | 0 | 0 | 0 | 0 | 0 | 0 | 0 | 0 | 0 | 0 | 0 | 0 | 0 | 0 | 0 | 0 | 0 | 0 | 0 | 0 | 0 | 0 | 0 | 0 | 0 | 0 | 0 | 0 | 0 | 0 | 0 | 0 | 0 | 0 | 0 | 0 | 0 | 0 | 0 | 0 | 0 | 0 | 0 | 0 | 0 | 0 | 0 | 0 | 0 | 0 | 0 | 0 | 0 | 0 | 0 | 0 | 0 | 0 | 2023
municipal solid waste | TRUE | 54746 | N | . | Wheelabrator Falls | Wheelabrator Environmental Systems | 20541 | PA | MAT | RFC |  | 22 | 2 | NAICS-22 Non-Cogen | ST | MSB | MLG | PJM |  | short tons | 20138 | 20447 | 26612 | 27836 | 29400 | 26349 | 21946 | 29570 | 24939 | 29017 | 22762 | 29647 | 20138 | 20447 | 26612 | 27836 | 29400 | 26349 | 21946 | 29570 | 24939 | 29017 | 22762 | 29647 | 7.672 | 7.672 | 7.672 | 7.672 | 7.672 | 7.672 | 7.672 | 7.672 | 7.672 | 7.672 | 7.672 | 7.672 | 154499 | 156869 | 204167 | 213558 | 225557 | 202150 | 168370 | 226861 | 191332 | 222618 | 174630 | 227452 | 154499 | 156869 | 204167 | 213558 | 225557 | 202150 | 168370 | 226861 | 191332 | 222618 | 174630 | 227452 | 9198.189 | 9855.053 | 13182.109 | 13166.712 | 13708.051 | 11885.171 | 9520.91 | 13458.524 | 11276.15 | 13453.402 | 9834.893 | 13584.67 | 308663 | 308663 | 2368063 | 2368063 | 142123.83 | 2023
municipal solid waste | TRUE | 54746 | N | . | Wheelabrator Falls | Wheelabrator Environmental Systems | 20541 | PA | MAT | RFC |  | 22 | 2 | NAICS-22 Non-Cogen | ST | MSN | OTH | PJM |  | short tons | 12875 | 13074 | 17014 | 17798 | 18798 | 16846 | 14031 | 18906 | 15945 | 18553 | 14553 | 18955 | 12875 | 13074 | 17014 | 17798 | 18798 | 16846 | 14031 | 18906 | 15945 | 18553 | 14553 | 18955 | 14.666 | 14.666 | 14.667 | 14.666 | 14.666 | 14.667 | 14.667 | 14.667 | 14.667 | 14.666 | 14.667 | 14.666 | 188825 | 191743 | 249544 | 261025 | 275691 | 247080 | 205793 | 277294 | 233865 | 272098 | 213449 | 277994 | 188825 | 191743 | 249544 | 261025 | 275691 | 247080 | 205793 | 277294 | 233865 | 272098 | 213449 | 277994 | 11241.811 | 12045.947 | 16111.891 | 16093.288 | 16754.949 | 14526.829 | 11637.09 | 16450.476 | 13782.85 | 16443.598 | 12021.107 | 16603.33 | 197348 | 197348 | 2894401 | 2894401 | 173713.17 | 2023
natural gas steam turbine | TRUE | 54746 | N | . | Wheelabrator Falls | Wheelabrator Environmental Systems | 20541 | PA | MAT | RFC |  | 22 | 2 | NAICS-22 Non-Cogen | ST | NG | NG | PJM |  | mcf | 0 | 0 | 0 | 0 | 0 | 0 | 0 | 0 | 0 | 0 | 0 | 0 | 0 | 0 | 0 | 0 | 0 | 0 | 0 | 0 | 0 | 0 | 0 | 0 | 0 | 0 | 0 | 0 | 0 | 0 | 0 | 0 | 0 | 0 | 0 | 0 | 0 | 0 | 0 | 0 | 0 | 0 | 0 | 0 | 0 | 0 | 0 | 0 | 0 | 0 | 0 | 0 | 0 | 0 | 0 | 0 | 0 | 0 | 0 | 0 | 0 | 0 | 0 | 0 | 0 | 0 | 0 | 0 | 0 | 0 | 0 | 0 | 0 | 0 | 0 | 0 | 0 | 2023
natural gas combined cycle | TRUE | 54749 | Y | . | Goal Line LP | Goal Line LP | 22269 | CA | PACC | WECC |  | 22 | 3 | NAICS-22 Cogen | CA | NG | NG | CISO |  | mcf | 0 | 0 | 0 | 0 | 0 | 0 | 0 | 0 | 0 | 0 | 0 | 0 | 0 | 0 | 0 | 0 | 0 | 0 | 0 | 0 | 0 | 0 | 0 | 0 | 0 | 0 | 0 | 0 | 0 | 0 | 0 | 0 | 0 | 0 | 0 | 0 | 0 | 0 | 0 | 0 | 0 | 0 | 0 | 0 | 0 | 0 | 0 | 0 | 0 | 0 | 0 | 0 | 0 | 0 | 0 | 0 | 0 | 0 | 0 | 0 | 0 | 0 | 0 | 115 | 199 | 0 | 1202 | 696 | 0 | 293 | 220 | 0 | 0 | 0 | 0 | 0 | 2725 | 2023
natural gas combined cycle | TRUE | 54749 | Y | . | Goal Line LP | Goal Line LP | 22269 | CA | PACC | WECC |  | 22 | 3 | NAICS-22 Cogen | CT | NG | NG | CISO |  | mcf | 0 | 0 | 0 | 5387 | 9581 | 0 | 52211 | 30721 | 0 | 13250 | 9951 | 0 | 0 | 0 | 0 | 4525 | 8092 | 0 | 44179 | 25975 | 0 | 11220 | 8524 | 0 | 0 | 0 | 0 | 1.023 | 1.022 | 0 | 1.026 | 1.026 | 0 | 1.022 | 1.019 | 0 | 0 | 0 | 0 | 5511 | 9792 | 0 | 53568 | 31520 | 0 | 13542 | 10140 | 0 | 0 | 0 | 0 | 4629 | 8270 | 0 | 45328 | 26650 | 0 | 11467 | 8686 | 0 | 0 | 0 | 0 | 487 | 877 | 0 | 4660 | 2767 | 0 | 1197 | 910 | 0 | 121101 | 102515 | 124073 | 105030 | 10898 | 2023
municipal solid waste | TRUE | 54758 | N | . | Wheelabrator Lisbon | Wheelabrator Environmental Systems | 20541 | CT | NEW | NPCC |  | 22 | 2 | NAICS-22 Non-Cogen | ST | MSB | MLG | ISNE |  | short tons | 10505 | 8989 | 8194 | 8939 | 10704 | 9653 | 10251 | 10341 | 10468 | 9773 | 9115 | 10570 | 10505 | 8989 | 8194 | 8939 | 10704 | 9653 | 10251 | 10341 | 10468 | 9773 | 9115 | 10570 | 7.672 | 7.672 | 7.671 | 7.672 | 7.672 | 7.673 | 7.672 | 7.672 | 7.672 | 7.672 | 7.672 | 7.672 | 80594 | 68964 | 62856 | 68580 | 82121 | 74067 | 78646 | 79336 | 80310 | 74978 | 69930 | 81093 | 80594 | 68964 | 62856 | 68580 | 82121 | 74067 | 78646 | 79336 | 80310 | 74978 | 69930 | 81093 | 4048.035 | 3767.713 | 3230.393 | 3436.359 | 4208.491 | 3882.742 | 3956.47 | 4075.98 | 3862.329 | 3567.936 | 3620.628 | 4190.263 | 117502 | 117502 | 901475 | 901475 | 45847.339 | 2023
municipal solid waste | TRUE | 54758 | N | . | Wheelabrator Lisbon | Wheelabrator Environmental Systems | 20541 | CT | NEW | NPCC |  | 22 | 2 | NAICS-22 Non-Cogen | ST | MSN | OTH | ISNE |  | short tons | 6717 | 5748 | 5238 | 5714 | 6843 | 6173 | 6553 | 6612 | 6692 | 6248 | 5828 | 6758 | 6717 | 5748 | 5238 | 5714 | 6843 | 6173 | 6553 | 6612 | 6692 | 6248 | 5828 | 6758 | 14.666 | 14.665 | 14.668 | 14.668 | 14.667 | 14.664 | 14.668 | 14.666 | 14.668 | 14.668 | 14.666 | 14.667 | 98512 | 84294 | 76831 | 83813 | 100366 | 90521 | 96119 | 96972 | 98158 | 91646 | 85473 | 99120 | 98512 | 84294 | 76831 | 83813 | 100366 | 90521 | 96119 | 96972 | 98158 | 91646 | 85473 | 99120 | 4947.965 | 4605.287 | 3948.607 | 4199.641 | 5143.509 | 4745.258 | 4835.53 | 4982.02 | 4720.671 | 4361.064 | 4425.372 | 5121.737 | 75124 | 75124 | 1101825 | 1101825 | 56036.661 | 2023
natural gas combined cycle | TRUE | 54761 | Y | . | Hermiston Generating Plant | Hermiston Generating Co LP | 8503 | OR | PACC | WECC |  | 22 | 3 | NAICS-22 Cogen | CA | NG | NG | PACW |  | mcf | 0 | 0 | 0 | 0 | 0 | 0 | 0 | 0 | 0 | 0 | 0 | 0 | 0 | 0 | 0 | 0 | 0 | 0 | 0 | 0 | 0 | 0 | 0 | 0 | 0 | 0 | 0 | 0 | 0 | 0 | 0 | 0 | 0 | 0 | 0 | 0 | 0 | 0 | 0 | 0 | 0 | 0 | 0 | 0 | 0 | 0 | 0 | 0 | 0 | 0 | 0 | 0 | 0 | 0 | 0 | 0 | 0 | 0 | 0 | 0 | 116512 | 108215 | 101178 | 115531 | 53951 | 103903 | 111681 | 113276 | 108840 | 97572 | 56587 | 71425 | 0 | 0 | 0 | 0 | 1158671 | 2023
natural gas combined cycle | TRUE | 54761 | Y | . | Hermiston Generating Plant | Hermiston Generating Co LP | 8503 | OR | PACC | WECC |  | 22 | 3 | NAICS-22 Cogen | CT | NG | NG | PACW |  | mcf | 2183928 | 1980068 | 1879389 | 2066784 | 969342 | 1939591 | 2120025 | 2116831 | 2029215 | 1767377 | 1081616 | 1350953 | 2163883 | 1980068 | 1879389 | 2066784 | 969342 | 1917749 | 2092594 | 2113595 | 2029215 | 1767377 | 1045010 | 1327861 | 1.052 | 1.051 | 1.047 | 1.062 | 1.087 | 1.059 | 1.042 | 1.046 | 1.046 | 1.046 | 1.058 | 1.052 | 2297492 | 2081051 | 1967720 | 2194925 | 1053675 | 2054027 | 2209066 | 2214205 | 2122559 | 1848676 | 1144350 | 1421203 | 2276405 | 2081051 | 1967720 | 2194925 | 1053675 | 2030896 | 2180483 | 2210820 | 2122559 | 1848676 | 1105621 | 1396910 | 184141 | 170769 | 159773 | 182051 | 86503 | 164281 | 176382 | 178835 | 171806 | 153895 | 89435 | 112997 | 21485119 | 21352867 | 22608949 | 22469741 | 1830868 | 2023
natural gas peaker | TRUE | 54768 | Y | . | Live Oak Limited | WCAC Operating Company | 60662 | CA | PACC | WECC |  | 22 | 3 | NAICS-22 Cogen | GT | NG | NG | CISO |  | mcf | 0 | 59551 | 12154 | 4556 | 4402 | 0 | 41251 | 26456 | 5338 | 88447 | 30928 | 0 | 0 | 47506 | 10528 | 4382 | 3718 | 0 | 32662 | 21238 | 4812 | 71856 | 24846 | 0 | 0 | 1.04 | 1.04 | 1.04 | 1.04 | 0 | 1.04 | 1.04 | 1.04 | 1.04 | 1.04 | 0 | 0 | 61933 | 12640 | 4738 | 4578 | 0 | 42901 | 27514 | 5552 | 91985 | 32165 | 0 | 0 | 49406 | 10949 | 4557 | 3867 | 0 | 33968 | 22087 | 5004 | 74730 | 25840 | 0 | -107 | 6361 | 1236 | 421 | 314 | -87 | 4274 | 2701 | 467 | 9688 | 3231 | -98 | 273083 | 221548 | 284006 | 230408 | 28401 | 2023
petroleum | FALSE | 54775 | Y | . | University of Iowa Main Power Plant | University of Iowa | 19539 | IA | WNC | MRO |  | 611 | 5 | Commercial NAICS Cogen | IC | DFO | DFO | MISO |  | barrels | 0 | 0 | 0 | 0 | 0 | 0 | 0 | 0 | 0 | 0 | 0 | 0 | 0 | 0 | 0 | 0 | 0 | 0 | 0 | 0 | 0 | 0 | 0 | 0 | 0 | 0 | 0 | 0 | 0 | 0 | 0 | 0 | 0 | 0 | 0 | 0 | 0 | 0 | 0 | 0 | 0 | 0 | 0 | 0 | 0 | 0 | 0 | 0 | 0 | 0 | 0 | 0 | 0 | 0 | 0 | 0 | 0 | 0 | 0 | 0 | 0 | 0 | 0 | 0 | 0 | 0 | 0 | 0 | 0 | 0 | 0 | 0 | 0 | 0 | 0 | 0 | 0 | 2023
natural gas peaker | FALSE | 54775 | Y | . | University of Iowa Main Power Plant | University of Iowa | 19539 | IA | WNC | MRO |  | 611 | 5 | Commercial NAICS Cogen | IC | NG | NG | MISO |  | mcf | 0 | 81 | 68 | 480 | 1612 | 682 | 605 | 931 | 426 | 209 | 49 | 62 | 0 | 29 | 30 | 209 | 733 | 306 | 256 | 402 | 184 | 90 | 19 | 23 | 0 | 1.052 | 1.043 | 1.049 | 1.043 | 1.034 | 1.053 | 1.064 | 1.079 | 1.079 | 1.074 | 1.064 | 0 | 85 | 71 | 504 | 1681 | 705 | 637 | 991 | 460 | 226 | 53 | 66 | 0 | 31 | 31 | 219 | 764 | 316 | 270 | 428 | 199 | 97 | 20 | 25 | 0 | 0 | 0 | 0 | 0 | 0 | 0 | 0 | 0 | 0 | 0 | 0 | 5205 | 2281 | 5479 | 2400 | 0 | 2023
hard coal | FALSE | 54775 | Y | . | University of Iowa Main Power Plant | University of Iowa | 19539 | IA | WNC | MRO |  | 611 | 5 | Commercial NAICS Cogen | ST | BIT | COL | MISO |  | short tons | 2418 | 2324 | 2404 | 444 | 0 | 0 | 0 | 0 | 0 | 0 | 0 | 0 | 249 | 307 | 340 | 61 | 0 | 0 | 0 | 0 | 0 | 0 | 0 | 0 | 21.778 | 23.503 | 24.457 | 24.602 | 0 | 0 | 0 | 0 | 0 | 0 | 0 | 0 | 52659 | 54621 | 58795 | 10923 | 0 | 0 | 0 | 0 | 0 | 0 | 0 | 0 | 5433 | 7216 | 8308 | 1501 | 0 | 0 | 0 | 0 | 0 | 0 | 0 | 0 | 0 | 1360.719 | 0 | 0 | 0 | 0 | 0 | 0 | 0 | 0 | 0 | 0 | 7590 | 957 | 176998 | 22458 | 1360.719 | 2023
natural gas steam turbine | FALSE | 54775 | Y | . | University of Iowa Main Power Plant | University of Iowa | 19539 | IA | WNC | MRO |  | 611 | 5 | Commercial NAICS Cogen | ST | NG | NG | MISO |  | mcf | 154928 | 137446 | 99690 | 105988 | 184883 | 191553 | 221092 | 182228 | 113662 | 102219 | 186930 | 147513 | 15983 | 18158 | 14088 | 14565 | 20550 | 21646 | 23218 | 19294 | 11516 | 12149 | 23375 | 19621 | 1.053 | 1.052 | 1.049 | 1.049 | 1.043 | 1.034 | 1.053 | 1.064 | 1.079 | 1.079 | 1.074 | 1.064 | 163139 | 144593 | 104575 | 111181 | 192833 | 198066 | 232810 | 193891 | 122641 | 110294 | 200763 | 156954 | 16830 | 19102 | 14778 | 15279 | 21434 | 22382 | 24449 | 20529 | 12426 | 13109 | 25105 | 20877 | 0 | 3602.11 | 0 | 0 | 0 | 0 | 0 | 0 | 0 | 0 | 0 | 0 | 1828132 | 214163 | 1931740 | 226300 | 3602.11 | 2023
biomass | FALSE | 54775 | Y | . | University of Iowa Main Power Plant | University of Iowa | 19539 | IA | WNC | MRO |  | 611 | 5 | Commercial NAICS Cogen | ST | OBS | ORW | MISO |  | short tons | 2515 | 867 | 1135 | 286 | 0 | 0 | 0 | 254 | 1792 | 1813 | 65 | 600 | 259 | 115 | 160 | 39 | 0 | 0 | 0 | 27 | 182 | 215 | 8 | 80 | 15.02 | 14.921 | 14.657 | 14.697 | 0 | 0 | 0 | 14.988 | 14.347 | 14.797 | 14.638 | 14.559 | 37775 | 12937 | 16636 | 4203 | 0 | 0 | 0 | 3807 | 25710 | 26827 | 951 | 8735 | 3897 | 1709 | 2351 | 578 | 0 | 0 | 0 | 403 | 2605 | 3188 | 119 | 1162 | 0 | 322.275 | 0 | 0 | 0 | 0 | 0 | 0 | 0 | 0 | 0 | 0 | 9327 | 1085 | 137581 | 16012 | 322.275 | 2023
biomass | FALSE | 54775 | Y | . | University of Iowa Main Power Plant | University of Iowa | 19539 | IA | WNC | MRO |  | 611 | 5 | Commercial NAICS Cogen | ST | WDS | WWW | MISO |  | short tons | 1203 | 1800 | 3273 | 3161 | 0 | 0 | 0 | 1449 | 3353 | 3997 | 1099 | 3661 | 124 | 238 | 463 | 434 | 0 | 0 | 0 | 153 | 340 | 475 | 137 | 487 | 18.184 | 18.64 | 15.734 | 19.196 | 0 | 0 | 0 | 19.141 | 18.971 | 17.846 | 19.413 | 19.088 | 21875 | 33552 | 51497 | 60679 | 0 | 0 | 0 | 27735 | 63610 | 71330 | 21335 | 69881 | 2257 | 4433 | 7277 | 8339 | 0 | 0 | 0 | 2937 | 6445 | 8478 | 2668 | 9295 | 0 | 835.848 | 0 | 0 | 0 | 0 | 0 | 0 | 0 | 0 | 0 | 0 | 22996 | 2851 | 421494 | 52129 | 835.848 | 2023
biomass | TRUE | 54782 | N | . | Seneca Energy | Seneca Energy II | 17283 | NY | MAT | NPCC |  | 22 | 2 | NAICS-22 Non-Cogen | IC | LFG | MLG | NYIS |  | mcf | 190046 | 159327 | 183198 | 170465 | 161403 | 159453 | 182697 | 208226 | 182951 | 177033 | . | 128713 | 190046 | 159327 | 183198 | 170465 | 161403 | 159453 | 182697 | 208226 | 182951 | 177033 | . | 128713 | 0.512 | 0.501 | 0.491 | 0.494 | 0.511 | 0.507 | 0.497 | 0.49 | 0.477 | 0.478 | . | 0.507 | 97304 | 79823 | 89950 | 84210 | 82477 | 80843 | 90800 | 102031 | 87268 | 84622 | . | 65257 | 97304 | 79823 | 89950 | 84210 | 82477 | 80843 | 90800 | 102031 | 87268 | 84622 | . | 65257 | 8735 | 7260 | 8431 | 7550 | 7207 | 6787 | 6874 | 8902 | 8318 | 8798 | . | 6430 | 1903512 | 1903512 | 944585 | 944585 | 85292 | 2023
natural gas peaker | FALSE | 54788 | N | . | Evanston Township High School | Evanston Board of Education | 6883 | IL | ENC | RFC |  | 611 | 4 | Commercial NAICS Non-Cogen | IC | NG | NG | PJM |  | mcf | 0 | 0 | 0 | 0 | 0 | 0 | 0 | 0 | 0 | 0 | 0 | 0 | 0 | 0 | 0 | 0 | 0 | 0 | 0 | 0 | 0 | 0 | 0 | 0 | 0 | 0 | 0 | 0 | 0 | 0 | 0 | 0 | 0 | 0 | 0 | 0 | 0 | 0 | 0 | 0 | 0 | 0 | 0 | 0 | 0 | 0 | 0 | 0 | 0 | 0 | 0 | 0 | 0 | 0 | 0 | 0 | 0 | 0 | 0 | 0 | 0 | 0 | 0 | 0 | 0 | 0 | 0 | 0 | 0 | 0 | 0 | 0 | 0 | 0 | 0 | 0 | 0 | 2023
natural gas steam turbine | FALSE | 54795 | Y | . | Domino Sugar Baltimore | American Sugar Refining, Inc. | 5277 | MD | SAT | RFC |  | 311 | 7 | Industrial NAICS Cogen | ST | NG | NG | PJM |  | mcf | 165505 | 150449 | . | 174118 | 155024 | 154823 | 162352 | 180141 | 151953 | 219156 | 152143 | 143741 | 20107 | 17547 | . | 22224 | 21048 | 19858 | 21226 | 24428 | 21116 | 23075 | 20893 | 19847 | 1.107 | 1.103 | . | 1.089 | 1.055 | 1.045 | 1.023 | 1.066 | 1.009 | 1.017 | 1.049 | 1.073 | 183214 | 165945 | . | 189615 | 163550 | 161790 | 166086 | 192030 | 153321 | 222882 | 159598 | 154234 | 22259 | 19354 | . | 24202 | 22206 | 20752 | 21714 | 26040 | 21306 | 23467 | 21917 | 21296 | 4510.53 | 3921.865 | . | 4904.252 | 4499.965 | 4205.154 | 4400.095 | 5276.849 | 4317.509 | 4755.406 | 4441.388 | 4315.375 | 1809405 | 231369 | 1912265 | 244513 | 49548.388 | 2023
petroleum | FALSE | 54795 | Y | . | Domino Sugar Baltimore | American Sugar Refining, Inc. | 5277 | MD | SAT | RFC |  | 311 | 7 | Industrial NAICS Cogen | ST | RFO | RFO | PJM |  | barrels | 0 | 0 | . | 0 | 0 | 0 | 0 | 0 | 0 | 0 | 0 | 352 | 0 | 0 | . | 0 | 0 | 0 | 0 | 0 | 0 | 0 | 0 | 49 | 0 | 0 | . | 0 | 0 | 0 | 0 | 0 | 0 | 0 | 0 | 5.872 | 0 | 0 | . | 0 | 0 | 0 | 0 | 0 | 0 | 0 | 0 | 2067 | 0 | 0 | . | 0 | 0 | 0 | 0 | 0 | 0 | 0 | 0 | 285 | 0 | 0 | . | 0 | 0 | 0 | 0 | 0 | 0 | 0 | 0 | 57.832 | 352 | 49 | 2067 | 285 | 57.832 | 2023
natural gas peaker | FALSE | 54800 | Y | . | Saint Agnes Medical Center | Saint Agnes Medical Center | 16578 | CA | PACC | WECC |  | 622 | 5 | Commercial NAICS Cogen | GT | NG | NG | CISO |  | mcf | 32006 | 28996 | 32118 | 31401 | 36337 | 35586 | 50043 | 48872 | 45476 | 33727 | 31470 | 32706 | 8821 | 7981 | 8984 | 8785 | 9672 | 9539 | 12917 | 12648 | 11250 | 9280 | 8691 | 9094 | 1.043 | 1.036 | 1.024 | 1.032 | 1.037 | 1.031 | 1.036 | 1.033 | 1.04 | 1.035 | 1.033 | 1.048 | 33382 | 30040 | 32889 | 32406 | 37681 | 36689 | 51845 | 50485 | 47295 | 34907 | 32509 | 34276 | 9200 | 8268 | 9200 | 9066 | 10030 | 9835 | 13382 | 13065 | 11700 | 9605 | 8978 | 9530 | 2243 | 2023 | 2227 | 2206 | 2433 | 2372 | 3235 | 3152 | 2823 | 2350 | 2113 | 2312 | 438738 | 117662 | 454404 | 121859 | 29489 | 2023
hydro | FALSE | 54801 | N | . | Avalon Hydropower | Avalon Hydropower LLC | 1005 | NC | SAT | SERC |  | 22131 | 4 | Commercial NAICS Non-Cogen | HY | WAT | HYC | DUK |  |  | 0 | 0 | 0 | 0 | 0 | 0 | 0 | 0 | 0 | 0 | 0 | 0 | 0 | 0 | 0 | 0 | 0 | 0 | 0 | 0 | 0 | 0 | 0 | 0 | 0 | 0 | 0 | 0 | 0 | 0 | 0 | 0 | 0 | 0 | 0 | 0 | 1918 | 1774 | 1812 | 1709 | 1668 | 1477 | 1239 | 1126 | 850 | 457 | 505 | 1126 | 1918 | 1774 | 1812 | 1709 | 1668 | 1477 | 1239 | 1126 | 850 | 457 | 505 | 1126 | 562 | 520 | 531 | 501 | 489 | 433 | 363 | 330 | 249 | 134 | 148 | 330 | 0 | 0 | 15661 | 15661 | 4590 | 2023
natural gas peaker | FALSE | 54802 | Y | . | Mead Coated Board | Mead Coated Board Inc | 12222 | AL | ESC | SERC |  | 32213 | 7 | Industrial NAICS Cogen | GT | NG | NG | SOCO |  | mcf | 206222 | 113625 | 225354 | 205233 | 217842 | 204175 | 207504 | 201352 | 195002 | 221273 | 221712 | 222399 | 60358 | 32627 | 65472 | 61043 | 64133 | 59160 | 59511 | 57136 | 57022 | 66456 | 67455 | 67092 | 1.03 | 1.03 | 1.03 | 1.03 | 1.03 | 1.03 | 1.02 | 1.03 | 1.03 | 1.03 | 1.03 | 1.03 | 212409 | 117034 | 232115 | 211390 | 224377 | 210300 | 211654 | 207393 | 200852 | 227911 | 228363 | 229071 | 62169 | 33606 | 67436 | 62874 | 66057 | 60935 | 60701 | 58850 | 58733 | 68450 | 69479 | 69105 | 13301 | 7190 | 14428 | 13452 | 14133 | 13037 | 12987 | 12591 | 12566 | 14645 | 14865 | 14785 | 2441693 | 717465 | 2512869 | 738395 | 157980 | 2023
biomass | FALSE | 54802 | Y | . | Mead Coated Board | Mead Coated Board Inc | 12222 | AL | ESC | SERC |  | 32213 | 7 | Industrial NAICS Cogen | ST | BLQ | WWW | SOCO |  | short tons | 79272 | 75822 | 76218 | 80560 | 62751 | 77908 | 78235 | 68947 | 81401 | 47095 | 75164 | 74407 | 11143 | 10624 | 5478 | 8699 | 7799 | 10600 | 11022 | 9722 | 11386 | 6818 | 9789 | 9471 | 11 | 11 | 11 | 11 | 11 | 11 | 11 | 11 | 11 | 11 | 11 | 11 | 871992 | 834042 | 838398 | 886160 | 690261 | 856988 | 860585 | 758417 | 895411 | 518045 | 826804 | 818477 | 122569 | 116869 | 60254 | 95684 | 85792 | 116603 | 121238 | 106947 | 125248 | 75001 | 107674 | 104182 | 26223.768 | 25004.253 | 12891.427 | 20471.595 | 18355.275 | 24947.384 | 25938.997 | 22881.298 | 26796.889 | 16046.606 | 23036.879 | 22289.89 | 877780 | 112551 | 9655580 | 1238061 | 264884.26 | 2023
petroleum | FALSE | 54802 | Y | . | Mead Coated Board | Mead Coated Board Inc | 12222 | AL | ESC | SERC |  | 32213 | 7 | Industrial NAICS Cogen | ST | DFO | DFO | SOCO |  | barrels | 0 | 0 | 0 | 0 | 0 | 0 | 773 | 2957 | 2308 | 0 | 0 | 0 | 0 | 0 | 0 | 0 | 0 | 0 | 109 | 417 | 323 | 0 | 0 | 0 | 0 | 0 | 0 | 0 | 0 | 0 | 5.77 | 5.77 | 5.77 | 0 | 0 | 0 | 0 | 0 | 0 | 0 | 0 | 0 | 4460 | 17062 | 13317 | 0 | 0 | 0 | 0 | 0 | 0 | 0 | 0 | 0 | 628 | 2406 | 1863 | 0 | 0 | 0 | 0 | 0 | 0 | 0 | 0 | 0 | 134.436 | 514.754 | 398.542 | 0 | 0 | 0 | 6038 | 849 | 34839 | 4897 | 1047.732 | 2023
natural gas steam turbine | FALSE | 54802 | Y | . | Mead Coated Board | Mead Coated Board Inc | 12222 | AL | ESC | SERC |  | 32213 | 7 | Industrial NAICS Cogen | ST | NG | NG | SOCO |  | mcf | 134952 | 153495 | 132004 | 63522 | 117879 | 124225 | 62777 | 123825 | 86336 | 191041 | 81641 | 149822 | 18969 | 21509 | 9487 | 6859 | 14651 | 16902 | 8844 | 17461 | 12077 | 27658 | 10632 | 19071 | 1.03 | 1.03 | 1.03 | 1.03 | 1.03 | 1.03 | 1.03 | 1.03 | 1.03 | 1.03 | 1.03 | 1.03 | 139001 | 158100 | 135964 | 65428 | 121415 | 127952 | 64660 | 127540 | 88926 | 196772 | 84090 | 154317 | 19538 | 22154 | 9772 | 7065 | 15091 | 17409 | 9109 | 17985 | 12439 | 28488 | 10951 | 19643 | 4180.22 | 4739.772 | 2090.62 | 1511.475 | 3228.652 | 3724.745 | 1948.934 | 3847.85 | 2661.283 | 6095.082 | 2342.969 | 4202.563 | 1421519 | 184120 | 1464165 | 189644 | 40574.165 | 2023
biomass | FALSE | 54802 | Y | . | Mead Coated Board | Mead Coated Board Inc | 12222 | AL | ESC | SERC |  | 32213 | 7 | Industrial NAICS Cogen | ST | WDS | WWW | SOCO |  | short tons | 84853 | 80985 | 80985 | 44003 | 95323 | 75330 | 82810 | 83477 | 86201 | 69191 | 86847 | 92176 | 11927 | 11348 | 5820 | 4751 | 11848 | 10250 | 11666 | 11771 | 12058 | 10017 | 11310 | 11733 | 8.53 | 8.53 | 8.53 | 9.31 | 9.31 | 9.31 | 9.31 | 9.31 | 9.31 | 9.31 | 9.31 | 8.53 | 723796 | 690802 | 690802 | 409668 | 887457 | 701322 | 770961 | 777171 | 802531 | 644168 | 808546 | 786261 | 101738 | 96798 | 49647 | 44234 | 110301 | 95423 | 108612 | 109591 | 112256 | 93261 | 105296 | 100082 | 21767.012 | 20709.975 | 10621.953 | 9463.93 | 23599.073 | 20415.871 | 23237.633 | 23447.098 | 24017.286 | 19953.312 | 22528.152 | 21412.547 | 962181 | 124499 | 8693485 | 1127239 | 241173.84 | 2023
petroleum | FALSE | 54809 | N | . | University of Washington Power Plant | University of Washington | 19664 | WA | PACC | WECC |  | 611 | 4 | Commercial NAICS Non-Cogen | IC | DFO | DFO | SCL |  | barrels | 49 | 14 | 6 | 10 | 10 | 13 | 8 | 35 | 11 | 16 | . | . | 49 | 14 | 6 | 10 | 10 | 13 | 8 | 35 | 11 | 16 | . | . | 5.87 | 5.87 | 5.87 | 5.87 | 5.87 | 5.87 | 5.87 | 5.87 | 5.87 | 5.87 | . | . | 288 | 82 | 35 | 59 | 59 | 76 | 47 | 205 | 65 | 94 | . | . | 288 | 82 | 35 | 59 | 59 | 76 | 47 | 205 | 65 | 94 | . | . | 28.42 | 6.86 | 2.94 | 4.9 | 2.94 | 6.86 | 3.92 | 18.62 | 6.86 | 8.82 | . | . | 172 | 172 | 1010 | 1010 | 91.14 | 2023
petroleum | FALSE | 54809 | Y | . | University of Washington Power Plant | University of Washington | 19664 | WA | PACC | WECC |  | 611 | 5 | Commercial NAICS Cogen | IC | DFO | DFO | SCL |  | barrels | . | . | . | . | . | . | . | . | . | . | 15 | 13 | . | . | . | . | . | . | . | . | . | . | 5 | 5 | . | . | . | . | . | . | . | . | . | . | 5.87 | 5.87 | . | . | . | . | . | . | . | . | . | . | 88 | 76 | . | . | . | . | . | . | . | . | . | . | 30 | 30 | . | . | . | . | . | . | . | . | . | . | 6.86 | 6.86 | 28 | 10 | 164 | 60 | 13.72 | 2023
petroleum | FALSE | 54809 | N | . | University of Washington Power Plant | University of Washington | 19664 | WA | PACC | WECC |  | 611 | 4 | Commercial NAICS Non-Cogen | ST | DFO | DFO | SCL |  | barrels | 0 | 968 | 0 | 0 | 0 | 0 | 0 | 0 | 0 | 0 | . | . | 0 | 968 | 0 | 0 | 0 | 0 | 0 | 0 | 0 | 0 | . | . | 0 | 5.87 | 0 | 0 | 0 | 0 | 0 | 0 | 0 | 0 | . | . | 0 | 5682 | 0 | 0 | 0 | 0 | 0 | 0 | 0 | 0 | . | . | 0 | 5682 | 0 | 0 | 0 | 0 | 0 | 0 | 0 | 0 | . | . | 0 | 0 | 0 | 0 | 0 | 0 | 0 | 0 | 0 | 0 | . | . | 968 | 968 | 5682 | 5682 | 0 | 2023
petroleum | FALSE | 54809 | Y | . | University of Washington Power Plant | University of Washington | 19664 | WA | PACC | WECC |  | 611 | 5 | Commercial NAICS Cogen | ST | DFO | DFO | SCL |  | barrels | . | . | . | . | . | . | . | . | . | . | 297 | 0 | . | . | . | . | . | . | . | . | . | . | 4 | 0 | . | . | . | . | . | . | . | . | . | . | 5.87 | 0 | . | . | . | . | . | . | . | . | . | . | 1743 | 0 | . | . | . | . | . | . | . | . | . | . | 24 | 0 | . | . | . | . | . | . | . | . | . | . | 5.553 | 0 | 297 | 4 | 1743 | 24 | 5.553 | 2023
natural gas steam turbine | FALSE | 54809 | N | . | University of Washington Power Plant | University of Washington | 19664 | WA | PACC | WECC |  | 611 | 4 | Commercial NAICS Non-Cogen | ST | NG | NG | SCL |  | mcf | 148136 | 135293 | 139156 | 119952 | 80089 | 75726 | 63367 | 60769 | 74931 | 109047 | . | . | 148136 | 135293 | 139156 | 119952 | 80089 | 75726 | 63367 | 60769 | 74931 | 109047 | . | . | 1.104 | 1.109 | 1.108 | 1.102 | 1.1 | 1.087 | 1.095 | 1.094 | 1.095 | 1.094 | . | . | 163542 | 150040 | 154185 | 132187 | 88098 | 82314 | 69387 | 66481 | 82049 | 119297 | . | . | 163542 | 150040 | 154185 | 132187 | 88098 | 82314 | 69387 | 66481 | 82049 | 119297 | . | . | 0 | 0 | 0 | 0 | 0 | 0 | 0 | 0 | 1.94 | 0 | . | . | 1006466 | 1006466 | 1107580 | 1107580 | 1.94 | 2023
natural gas steam turbine | FALSE | 54809 | Y | . | University of Washington Power Plant | University of Washington | 19664 | WA | PACC | WECC |  | 611 | 5 | Commercial NAICS Cogen | ST | NG | NG | SCL |  | mcf | . | . | . | . | . | . | . | . | . | . | 136028 | 138659 | . | . | . | . | . | . | . | . | . | . | 1906 | 2847 | . | . | . | . | . | . | . | . | . | . | 1.102 | 1.101 | . | . | . | . | . | . | . | . | . | . | 149903 | 152664 | . | . | . | . | . | . | . | . | . | . | 2100 | 3135 | . | . | . | . | . | . | . | . | . | . | 477.507 | 712.95 | 274687 | 4753 | 302567 | 5235 | 1190.457 | 2023
other | FALSE | 54809 | N | . | University of Washington Power Plant | University of Washington | 19664 | WA | PACC | WECC |  | 611 | 4 | Commercial NAICS Non-Cogen | ST | PG | WOO | SCL |  | mcf | 0 | 0 | 0 | 0 | 0 | 0 | 0 | 0 | 0 | 0 | . | . | 0 | 0 | 0 | 0 | 0 | 0 | 0 | 0 | 0 | 0 | . | . | 0 | 0 | 0 | 0 | 0 | 0 | 0 | 0 | 0 | 0 | . | . | 0 | 0 | 0 | 0 | 0 | 0 | 0 | 0 | 0 | 0 | . | . | 0 | 0 | 0 | 0 | 0 | 0 | 0 | 0 | 0 | 0 | . | . | 0 | 0 | 0 | 0 | 0 | 0 | 0 | 0 | 0 | 0 | . | . | 0 | 0 | 0 | 0 | 0 | 2023
other | FALSE | 54809 | Y | . | University of Washington Power Plant | University of Washington | 19664 | WA | PACC | WECC |  | 611 | 5 | Commercial NAICS Cogen | ST | PG | WOO | SCL |  | mcf | . | . | . | . | . | . | . | . | . | . | 0 | 0 | . | . | . | . | . | . | . | . | . | . | 0 | 0 | . | . | . | . | . | . | . | . | . | . | 0 | 0 | . | . | . | . | . | . | . | . | . | . | 0 | 0 | . | . | . | . | . | . | . | . | . | . | 0 | 0 | . | . | . | . | . | . | . | . | . | . | 0 | 0 | 0 | 0 | 0 | 0 | 0 | 2023
petroleum | FALSE | 54823 | N | . | Smithfield Farmland Corp Bladen | Smithfield Fresh Meats Corp. | 17449 | NC | SAT | SERC |  | 311 | 6 | Industrial NAICS Non-Cogen | IC | DFO | DFO | CPLE |  | barrels | 35 | 0 | 3 | 3 | 6 | 67 | 3 | 0 | 0 | 0 | 0 | 0 | 35 | 0 | 3 | 3 | 6 | 67 | 3 | 0 | 0 | 0 | 0 | 0 | 5.796 | 0 | 5.796 | 5.796 | 5.796 | 5.796 | 5.796 | 0 | 0 | 0 | 0 | 0 | 203 | 0 | 17 | 17 | 35 | 388 | 17 | 0 | 0 | 0 | 0 | 0 | 203 | 0 | 17 | 17 | 35 | 388 | 17 | 0 | 0 | 0 | 0 | 0 | 17 | 0 | 1 | 2 | 6 | 36 | 1 | 0 | 0 | 0 | 0 | 0 | 117 | 117 | 677 | 677 | 63 | 2023
hydro | TRUE | 54827 | N | . | Wailuku River Hydroelectric | Wailuku Holding Company LLC | 54809 | HI | PACN |  |  | 22 | 2 | NAICS-22 Non-Cogen | HY | WAT | HYC |  |  |  | 0 | 0 | 0 | 0 | 0 | 0 | 0 | 0 | 0 | 0 | 0 | 0 | 0 | 0 | 0 | 0 | 0 | 0 | 0 | 0 | 0 | 0 | 0 | 0 | 0 | 0 | 0 | 0 | 0 | 0 | 0 | 0 | 0 | 0 | 0 | 0 | 38 | 17548 | 9519 | 8803 | 9025 | 5063 | 4507 | 2593 | 1338 | 266 | 2122 | 8554 | 38 | 17548 | 9519 | 8803 | 9025 | 5063 | 4507 | 2593 | 1338 | 266 | 2122 | 8554 | 11 | 5143 | 2790 | 2580 | 2645 | 1484 | 1321 | 760 | 392 | 78 | 622 | 2507 | 0 | 0 | 69376 | 69376 | 20333 | 2023
petroleum | FALSE | 54829 | Y | . | Bristol Myers Squibb New Brunswick | Bristol-Myers Squibb Co | 2265 | NJ | MAT | RFC |  | 325 | 7 | Industrial NAICS Cogen | GT | DFO | DFO | PJM |  | barrels | 0 | 0 | 0 | 0 | 0 | 0 | 0 | 0 | 0 | 0 | 0 | 0 | 0 | 0 | 0 | 0 | 0 | 0 | 0 | 0 | 0 | 0 | 0 | 0 | 0 | 0 | 0 | 0 | 0 | 0 | 0 | 0 | 0 | 0 | 0 | 0 | 0 | 0 | 0 | 0 | 0 | 0 | 0 | 0 | 0 | 0 | 0 | 0 | 0 | 0 | 0 | 0 | 0 | 0 | 0 | 0 | 0 | 0 | 0 | 0 | 0 | 0 | 0 | 0 | 0 | 0 | 0 | 0 | 0 | 0 | 0 | 0 | 0 | 0 | 0 | 0 | 0 | 2023
natural gas peaker | FALSE | 54829 | Y | . | Bristol Myers Squibb New Brunswick | Bristol-Myers Squibb Co | 2265 | NJ | MAT | RFC |  | 325 | 7 | Industrial NAICS Cogen | GT | NG | NG | PJM |  | mcf | 78329 | 71078 | 79216 | 56029 | 71861 | 69289 | 70924 | 74092 | 73958 | 51653 | 71215 | 78472 | 24569 | 22414 | 24509 | 18583 | 23777 | 22437 | 23263 | 24354 | 24051 | 16997 | 22414 | 24401 | 1.03 | 1.03 | 1.03 | 1.03 | 1.03 | 1.03 | 1.03 | 1.03 | 1.03 | 1.03 | 1.03 | 1.03 | 80679 | 73210 | 81592 | 57710 | 74017 | 71368 | 73052 | 76315 | 76177 | 53203 | 73351 | 80826 | 25306 | 23086 | 25244 | 19141 | 24490 | 23110 | 23961 | 25085 | 24773 | 17507 | 23086 | 25133 | 5261 | 4746 | 5191 | 3866 | 5085 | 4795 | 4974 | 5211 | 5145 | 3560 | 4764 | 5218 | 846116 | 271769 | 871500 | 279922 | 57816 | 2023
petroleum | FALSE | 54829 | Y | . | Bristol Myers Squibb New Brunswick | Bristol-Myers Squibb Co | 2265 | NJ | MAT | RFC |  | 325 | 7 | Industrial NAICS Cogen | ST | DFO | DFO | PJM |  | barrels | 0 | 0 | 0 | 0 | 0 | 0 | 0 | 0 | 0 | 0 | 0 | 0 | 0 | 0 | 0 | 0 | 0 | 0 | 0 | 0 | 0 | 0 | 0 | 0 | 0 | 0 | 0 | 0 | 0 | 0 | 0 | 0 | 0 | 0 | 0 | 0 | 0 | 0 | 0 | 0 | 0 | 0 | 0 | 0 | 0 | 0 | 0 | 0 | 0 | 0 | 0 | 0 | 0 | 0 | 0 | 0 | 0 | 0 | 0 | 0 | 0 | 0 | 0 | 0 | 0 | 0 | 0 | 0 | 0 | 0 | 0 | 0 | 0 | 0 | 0 | 0 | 0 | 2023
natural gas steam turbine | FALSE | 54829 | Y | . | Bristol Myers Squibb New Brunswick | Bristol-Myers Squibb Co | 2265 | NJ | MAT | RFC |  | 325 | 7 | Industrial NAICS Cogen | ST | NG | NG | PJM |  | mcf | 0 | 0 | 0 | 0 | 0 | 0 | 0 | 0 | 0 | 0 | 0 | 0 | 0 | 0 | 0 | 0 | 0 | 0 | 0 | 0 | 0 | 0 | 0 | 0 | 0 | 0 | 0 | 0 | 0 | 0 | 0 | 0 | 0 | 0 | 0 | 0 | 0 | 0 | 0 | 0 | 0 | 0 | 0 | 0 | 0 | 0 | 0 | 0 | 0 | 0 | 0 | 0 | 0 | 0 | 0 | 0 | 0 | 0 | 0 | 0 | 0 | 0 | 0 | 0 | 0 | 0 | 0 | 0 | 0 | 0 | 0 | 0 | 0 | 0 | 0 | 0 | 0 | 2023
petroleum | TRUE | 54832 | Y | . | Brandywine Power Facility | KMC Thermo, LLC | 14410 | MD | SAT | RFC |  | 22 | 3 | NAICS-22 Cogen | CA | DFO | DFO | PJM |  | barrels | 0 | 0 | 0 | 0 | 0 | 0 | 0 | 0 | 0 | 0 | 0 | 0 | 0 | 0 | 0 | 0 | 0 | 0 | 0 | 0 | 0 | 0 | 0 | 0 | 0 | 0 | 0 | 0 | 0 | 0 | 0 | 0 | 0 | 0 | 0 | 0 | 0 | 0 | 0 | 0 | 0 | 0 | 0 | 0 | 0 | 0 | 0 | 0 | 0 | 0 | 0 | 0 | 0 | 0 | 0 | 0 | 0 | 0 | 0 | 0 | 75.663 | 23.064 | 53.206 | 6.957 | 40.252 | 2.446 | 2.427 | 3.191 | 2.661 | 59.205 | 314.586 | 40.103 | 0 | 0 | 0 | 0 | 623.761 | 2023
natural gas combined cycle | TRUE | 54832 | Y | . | Brandywine Power Facility | KMC Thermo, LLC | 14410 | MD | SAT | RFC |  | 22 | 3 | NAICS-22 Cogen | CA | NG | NG | PJM |  | mcf | 0 | 0 | 0 | 0 | 0 | 0 | 0 | 0 | 0 | 0 | 0 | 0 | 0 | 0 | 0 | 0 | 0 | 0 | 0 | 0 | 0 | 0 | 0 | 0 | 0 | 0 | 0 | 0 | 0 | 0 | 0 | 0 | 0 | 0 | 0 | 0 | 0 | 0 | 0 | 0 | 0 | 0 | 0 | 0 | 0 | 0 | 0 | 0 | 0 | 0 | 0 | 0 | 0 | 0 | 0 | 0 | 0 | 0 | 0 | 0 | 12763.337 | 16986.936 | 32852.794 | 22942.043 | 34064.748 | 22499.554 | 28131.573 | 26027.809 | 21073.339 | 9743.795 | 14186.414 | 11688.897 | 0 | 0 | 0 | 0 | 252961.24 | 2023
petroleum | TRUE | 54832 | Y | . | Brandywine Power Facility | KMC Thermo, LLC | 14410 | MD | SAT | RFC |  | 22 | 3 | NAICS-22 Cogen | CT | DFO | DFO | PJM |  | barrels | 292 | 79 | 188 | 25 | 147 | 9 | 9 | 12 | 10 | 235 | 1228 | 142 | 282 | 79 | 188 | 25 | 147 | 9 | 9 | 12 | 10 | 234 | 1228 | 142 | 5.84 | 5.84 | 5.84 | 5.84 | 5.76 | 5.76 | 5.76 | 5.76 | 5.76 | 5.76 | 5.74 | 5.76 | 1705 | 461 | 1098 | 146 | 847 | 52 | 52 | 69 | 58 | 1354 | 7049 | 818 | 1649 | 461 | 1098 | 146 | 847 | 52 | 52 | 69 | 58 | 1345 | 7049 | 818 | 110.84 | 34.26 | 79.903 | 10.389 | 63.239 | 3.837 | 3.943 | 5.207 | 4.241 | 93.395 | 525.974 | 65.323 | 2376 | 2365 | 13709 | 13644 | 1000.551 | 2023
natural gas combined cycle | TRUE | 54832 | Y | . | Brandywine Power Facility | KMC Thermo, LLC | 14410 | MD | SAT | RFC |  | 22 | 3 | NAICS-22 Cogen | CT | NG | NG | PJM |  | mcf | 271375 | 322388 | 646260 | 456382 | 680496 | 454103 | 572783 | 538404 | 434909 | 210558 | 301294 | 226400 | 262309 | 322388 | 646260 | 456382 | 680496 | 454103 | 572783 | 538404 | 434909 | 209095 | 301294 | 226400 | 1.06 | 1.054 | 1.049 | 1.055 | 1.053 | 1.05 | 1.049 | 1.047 | 1.049 | 1.058 | 1.055 | 1.053 | 287658 | 339797 | 677927 | 481483 | 716562 | 476808 | 600849 | 563709 | 456220 | 222770 | 317865 | 238399 | 278048 | 339797 | 677927 | 481483 | 716562 | 476808 | 600849 | 563709 | 456220 | 221223 | 317865 | 238399 | 18697.16 | 25232.74 | 49337.097 | 34259.611 | 53517.761 | 35288.163 | 45705.057 | 42464.793 | 33593.759 | 15370.605 | 23719.026 | 19039.677 | 5115352 | 5104823 | 5380047 | 5368890 | 396225.45 | 2023
petroleum | FALSE | 54834 | N | . | Fort Greely Power Plant | Doyon Utilities - Fort Greely | 19272 | AK | PACN |  |  | 921 | 4 | Commercial NAICS Non-Cogen | IC | DFO | DFO |  |  | barrels | 10 | 9 | 11 | 16 | 8 | 8 | 8 | 31 | 8 | 22 | 8 | 29 | 10 | 9 | 11 | 16 | 8 | 8 | 8 | 31 | 8 | 22 | 8 | 29 | 5.8 | 5.8 | 5.8 | 5.8 | 5.8 | 5.8 | 5.8 | 5.8 | 5.8 | 5.8 | 5.8 | 5.8 | 58 | 52 | 64 | 93 | 46 | 46 | 46 | 180 | 46 | 128 | 46 | 168 | 58 | 52 | 64 | 93 | 46 | 46 | 46 | 180 | 46 | 128 | 46 | 168 | 5.88 | 4.9 | 6.86 | 5.88 | 4.9 | 3.92 | 3.92 | 17.64 | 3.92 | 14.7 | 4.9 | 20.58 | 168 | 168 | 973 | 973 | 98 | 2023
petroleum | FALSE | 54851 | Y | . | MMSD Jones Island Wastewater | Milwaukee Metro Sewerage Dist | 12619 | WI | ENC | RFC |  | 22132 | 5 | Commercial NAICS Cogen | GT | DFO | DFO | MISO |  | barrels | 0 | 0 | 0 | 0 | 33 | 0 | 0 | 0 | 0 | 0 | 0 | 0 | 0 | 0 | 0 | 0 | 15 | 0 | 0 | 0 | 0 | 0 | 0 | 0 | 0 | 0 | 0 | 0 | 5.796 | 0 | 0 | 0 | 0 | 0 | 0 | 0 | 0 | 0 | 0 | 0 | 191 | 0 | 0 | 0 | 0 | 0 | 0 | 0 | 0 | 0 | 0 | 0 | 88 | 0 | 0 | 0 | 0 | 0 | 0 | 0 | 0 | 0 | 0 | 0 | 16.751 | 0 | 0 | 0 | 0 | 0 | 0 | 0 | 33 | 15 | 191 | 88 | 16.751 | 2023
biomass | FALSE | 54851 | Y | . | MMSD Jones Island Wastewater | Milwaukee Metro Sewerage Dist | 12619 | WI | ENC | RFC |  | 22132 | 5 | Commercial NAICS Cogen | GT | LFG | MLG | MISO |  | mcf | 52371 | 43091 | 12904 | 46578 | 22463 | 40932 | 42410 | 50973 | 41304 | 54383 | 57007 | 23317 | 28080 | 22443 | 5719 | 23150 | 10339 | 21476 | 18341 | 22617 | 20066 | 27651 | 30652 | 12735 | 0.51 | 0.512 | 0.494 | 0.494 | 0.466 | 0.487 | 0.484 | 0.499 | 0.497 | 0.496 | 0.489 | 0.495 | 26709 | 22063 | 6375 | 23010 | 10468 | 19934 | 20526 | 25436 | 20528 | 26974 | 27876 | 11542 | 14321 | 11491 | 2825 | 11436 | 4818 | 10459 | 8877 | 11286 | 9973 | 13715 | 14989 | 6304 | 2709.055 | 2223.65 | 540.439 | 2193.091 | 916.735 | 2015.901 | 1712.678 | 2172.139 | 1909.49 | 2639.581 | 2884.648 | 1203.344 | 487733 | 243269 | 241441 | 120494 | 23120.751 | 2023
natural gas peaker | FALSE | 54851 | Y | . | MMSD Jones Island Wastewater | Milwaukee Metro Sewerage Dist | 12619 | WI | ENC | RFC |  | 22132 | 5 | Commercial NAICS Cogen | GT | NG | NG | MISO |  | mcf | 32307 | 49404 | 54140 | 26539 | 34370 | 44597 | 61407 | 53747 | 44721 | 46252 | 43289 | 40804 | 17322 | 25732 | 23997 | 13190 | 15820 | 23399 | 26556 | 23849 | 21726 | 23516 | 23276 | 22288 | 1.051 | 1.048 | 1.045 | 1.048 | 1.049 | 1.053 | 1.062 | 1.061 | 1.054 | 1.052 | 1.058 | 1.057 | 33955 | 51775 | 56576 | 27813 | 36054 | 46961 | 65214 | 57026 | 47136 | 48657 | 45800 | 43130 | 18205 | 26967 | 25077 | 13823 | 16595 | 24639 | 28202 | 25304 | 22899 | 24739 | 24626 | 23558 | 3443.945 | 5218.35 | 4796.561 | 2650.909 | 3157.514 | 4749.099 | 5441.322 | 4869.861 | 4384.51 | 4761.419 | 4739.352 | 4496.656 | 531577 | 260671 | 560097 | 274634 | 52709.498 | 2023
petroleum | FALSE | 54858 | N | . | Southwestern Bell Telephone | AT&T | 22035 | MO | WNC | SERC |  | 517 | 4 | Commercial NAICS Non-Cogen | IC | DFO | DFO | MISO |  | barrels | 7 | 4 | 8 | 17 | 6 | 1 | 4 | 6 | 4 | 10 | 7 | 3 | 7 | 4 | 8 | 17 | 6 | 1 | 4 | 6 | 4 | 10 | 7 | 3 | 5.7 | 5.7 | 5.7 | 5.7 | 5.7 | 5.7 | 5.7 | 5.7 | 5.7 | 5.7 | 5.7 | 5.7 | 40 | 23 | 46 | 97 | 34 | 6 | 23 | 34 | 23 | 57 | 40 | 17 | 40 | 23 | 46 | 97 | 34 | 6 | 23 | 34 | 23 | 57 | 40 | 17 | 2 | 1 | 2 | 9 | 3 | 2 | 3 | 2 | 1 | 3 | 2 | 1 | 77 | 77 | 440 | 440 | 31 | 2023
petroleum | FALSE | 54863 | N | . | Bassett Medical Center | Bassett Healthcare | 1362 | NY | MAT | NPCC |  | 622 | 4 | Commercial NAICS Non-Cogen | IC | DFO | DFO | NYIS |  | barrels | 0 | 0 | 0 | 0 | 0 | 0 | 0 | 0 | 0 | 0 | 0 | 0 | 0 | 0 | 0 | 0 | 0 | 0 | 0 | 0 | 0 | 0 | 0 | 0 | 0 | 0 | 0 | 0 | 0 | 0 | 0 | 0 | 0 | 0 | 0 | 0 | 0 | 0 | 0 | 0 | 0 | 0 | 0 | 0 | 0 | 0 | 0 | 0 | 0 | 0 | 0 | 0 | 0 | 0 | 0 | 0 | 0 | 0 | 0 | 0 | 0 | 0 | 0 | 0 | 0 | 0 | 0 | 0 | 0 | 0 | 0 | 0 | 0 | 0 | 0 | 0 | 0 | 2023
petroleum | FALSE | 54882 | N | . | CenturyLink Regional HQ | Franklin Charter, LLC | 65034 | NC | SAT | SERC |  | 53 | 4 | Commercial NAICS Non-Cogen | IC | DFO | DFO | CPLE |  | barrels | 0 | 0 | 0 | 0 | . | . | . | . | . | . | . | . | 0 | 0 | 0 | 0 | . | . | . | . | . | . | . | . | 0 | 0 | 0 | 0 | . | . | . | . | . | . | . | . | 0 | 0 | 0 | 0 | . | . | . | . | . | . | . | . | 0 | 0 | 0 | 0 | . | . | . | . | . | . | . | . | 0 | 0 | 0 | 0 | . | . | . | . | . | . | . | . | 0 | 0 | 0 | 0 | 0 | 2023
natural gas combined cycle | FALSE | 54912 | Y | . | Martinez Refining | Martinez Refining Co | 11651 | CA | PACC | WECC |  | 324 | 7 | Industrial NAICS Cogen | CA | NG | NG | CISO |  | mcf | 0 | 0 | 0 | 0 | 0 | 0 | 0 | 0 | 0 | 0 | 0 | 0 | 0 | 0 | 0 | 0 | 0 | 0 | 0 | 0 | 0 | 0 | 0 | 0 | 0 | 0 | 0 | 0 | 0 | 0 | 0 | 0 | 0 | 0 | 0 | 0 | 0 | 0 | 0 | 0 | 0 | 0 | 0 | 0 | 0 | 0 | 0 | 0 | 0 | 0 | 0 | 0 | 0 | 0 | 0 | 0 | 0 | 0 | 0 | 0 | 5984.023 | 3304.451 | 8959.956 | 4903.19 | 10942.66 | 10223.614 | 10779.253 | 8351.797 | 4245.108 | 10490.053 | 9428.421 | 3744.192 | 0 | 0 | 0 | 0 | 91356.718 | 2023
other | FALSE | 54912 | Y | . | Martinez Refining | Martinez Refining Co | 11651 | CA | PACC | WECC |  | 324 | 7 | Industrial NAICS Cogen | CA | OG | OOG | CISO |  | mcf | 256524 | 213154 | 267718 | 200698 | 267064 | 277866 | 241721 | 270794 | 229442 | 141407 | 231953 | 189017 | 13903 | 7049 | 21917 | 14123 | 25790 | 26980 | 24614 | 21448 | 9506 | 14345 | 20946 | 10373 | 0.926 | 0.936 | 0.806 | 0.668 | 0.715 | 0.71 | 0.721 | 0.834 | 0.958 | 0.902 | 0.846 | 0.745 | 237541 | 199512 | 215781 | 134066 | 190951 | 197285 | 174281 | 225842 | 219805 | 127549 | 196232 | 140818 | 12874 | 6598 | 17665 | 9434 | 18440 | 19156 | 17747 | 17888 | 9107 | 12939 | 17720 | 7728 | 1961.977 | 1005.549 | 2692.044 | 1437.81 | 2810.34 | 2919.386 | 2704.747 | 2726.203 | 1387.892 | 1971.947 | 2700.579 | 1177.808 | 2787358 | 210994 | 2259663 | 167296 | 25496.282 | 2023
natural gas combined cycle | FALSE | 54912 | Y | . | Martinez Refining | Martinez Refining Co | 11651 | CA | PACC | WECC |  | 324 | 7 | Industrial NAICS Cogen | CT | NG | NG | CISO |  | mcf | 697977 | 631030 | 691227 | 438762 | 678383 | 657361 | 668492 | 664624 | 655276 | 617956 | 664498 | 434614 | 401613 | 348181 | 416028 | 268495 | 405508 | 403916 | 424241 | 406329 | 382930 | 376985 | 426688 | 256730 | 1.038 | 1.039 | 1.039 | 1.042 | 1.096 | 1.051 | 1.039 | 1.041 | 1.026 | 1.098 | 1.031 | 1.03 | 724500 | 655640 | 718185 | 457190 | 743508 | 690886 | 694563 | 691874 | 672313 | 678516 | 685097 | 447652 | 416874 | 361760 | 432253 | 279772 | 444437 | 424516 | 440786 | 422989 | 392886 | 413929 | 439915 | 264432 | 56236 | 50526 | 55504 | 36951 | 55449 | 53174 | 55011 | 54671 | 54231 | 51228 | 56194 | 35451 | 7500200 | 4517644 | 7859924 | 4734549 | 614626 | 2023
other | FALSE | 54912 | Y | . | Martinez Refining | Martinez Refining Co | 11651 | CA | PACC | WECC |  | 324 | 7 | Industrial NAICS Cogen | CT | OG | OOG | CISO |  | mcf | 0 | 0 | 0 | 0 | 0 | 0 | 0 | 0 | 0 | 0 | 0 | 0 | 0 | 0 | 0 | 0 | 0 | 0 | 0 | 0 | 0 | 0 | 0 | 0 | 0 | 0 | 0 | 0 | 0 | 0 | 0 | 0 | 0 | 0 | 0 | 0 | 0 | 0 | 0 | 0 | 0 | 0 | 0 | 0 | 0 | 0 | 0 | 0 | 0 | 0 | 0 | 0 | 0 | 0 | 0 | 0 | 0 | 0 | 0 | 0 | 0 | 0 | 0 | 0 | 0 | 0 | 0 | 0 | 0 | 0 | 0 | 0 | 0 | 0 | 0 | 0 | 0 | 2023
petroleum | TRUE | 54914 | Y | . | Brooklyn Navy Yard Cogeneration | Brooklyn Navy Yard Cogen PLP | 2313 | NY | MAT | NPCC |  | 22 | 3 | NAICS-22 Cogen | CA | DFO | DFO | NYIS |  | barrels | 0 | 0 | 0 | 0 | 0 | 0 | 0 | 0 | 0 | 0 | 0 | 0 | 0 | 0 | 0 | 0 | 0 | 0 | 0 | 0 | 0 | 0 | 0 | 0 | 0 | 0 | 0 | 0 | 0 | 0 | 0 | 0 | 0 | 0 | 0 | 0 | 0 | 0 | 0 | 0 | 0 | 0 | 0 | 0 | 0 | 0 | 0 | 0 | 0 | 0 | 0 | 0 | 0 | 0 | 0 | 0 | 0 | 0 | 0 | 0 | 0 | 288.581 | 0 | 0 | 0 | 0 | 0 | 0 | 0 | 0 | 0 | 1.731 | 0 | 0 | 0 | 0 | 290.312 | 2023
natural gas combined cycle | TRUE | 54914 | Y | . | Brooklyn Navy Yard Cogeneration | Brooklyn Navy Yard Cogen PLP | 2313 | NY | MAT | NPCC |  | 22 | 3 | NAICS-22 Cogen | CA | NG | NG | NYIS |  | mcf | 0 | 0 | 0 | 0 | 0 | 0 | 0 | 0 | 0 | 0 | 0 | 0 | 0 | 0 | 0 | 0 | 0 | 0 | 0 | 0 | 0 | 0 | 0 | 0 | 0 | 0 | 0 | 0 | 0 | 0 | 0 | 0 | 0 | 0 | 0 | 0 | 0 | 0 | 0 | 0 | 0 | 0 | 0 | 0 | 0 | 0 | 0 | 0 | 0 | 0 | 0 | 0 | 0 | 0 | 0 | 0 | 0 | 0 | 0 | 0 | 13916 | 15321.419 | 17373 | 18545 | 23990 | 43693 | 43802 | 44470 | 42355 | 27404 | 32048 | 27403.269 | 0 | 0 | 0 | 0 | 350320.69 | 2023
petroleum | TRUE | 54914 | Y | . | Brooklyn Navy Yard Cogeneration | Brooklyn Navy Yard Cogen PLP | 2313 | NY | MAT | NPCC |  | 22 | 3 | NAICS-22 Cogen | CT | DFO | DFO | NYIS |  | barrels | 0 | 5514 | 0 | 0 | 0 | 0 | 0 | 0 | 0 | 0 | 0 | 19 | 0 | 2978 | 0 | 0 | 0 | 0 | 0 | 0 | 0 | 0 | 0 | 12 | 0 | 5.8 | 0 | 0 | 0 | 0 | 0 | 0 | 0 | 0 | 0 | 5.7 | 0 | 31981 | 0 | 0 | 0 | 0 | 0 | 0 | 0 | 0 | 0 | 108 | 0 | 17273 | 0 | 0 | 0 | 0 | 0 | 0 | 0 | 0 | 0 | 67 | 0 | 2647.644 | 0 | 0 | 0 | 0 | 0 | 0 | 0 | 0 | 0 | 9.633 | 5533 | 2990 | 32089 | 17340 | 2657.277 | 2023
natural gas combined cycle | TRUE | 54914 | Y | . | Brooklyn Navy Yard Cogeneration | Brooklyn Navy Yard Cogen PLP | 2313 | NY | MAT | NPCC |  | 22 | 3 | NAICS-22 Cogen | CT | NG | NG | NYIS |  | mcf | 1376974 | 1640535 | 1733311 | 1660819 | 1279913 | 1493673 | 1569980 | 1727882 | 1454222 | 1133319 | 1694647 | 1653173 | 1008898 | 886056 | 1010049 | 890544 | 786372 | 995967 | 1030465 | 1059902 | 982642 | 726313 | 1066555 | 1020444 | 1.034 | 1.035 | 1.035 | 1.034 | 1.037 | 1.037 | 1.037 | 1.036 | 1.036 | 1.037 | 1.037 | 1.037 | 1423791 | 1697954 | 1793977 | 1717287 | 1327270 | 1548939 | 1628069 | 1790086 | 1506574 | 1175252 | 1757349 | 1714340 | 1043201 | 917068 | 1045401 | 920823 | 815468 | 1032818 | 1068592 | 1098058 | 1018017 | 753187 | 1106018 | 1058200 | 163416 | 140569.36 | 160333 | 137984 | 114630 | 131874 | 137846 | 142187 | 130696 | 100629 | 155962 | 152478.37 | 18418448 | 11464207 | 19080888 | 11876851 | 1668604.7 | 2023
petroleum | TRUE | 54968 | N | . | Alliant SBD 9502 Eaton | Industrial Energy Applications Inc | 361 | IA | WNC | MRO |  | 22 | 2 | NAICS-22 Non-Cogen | IC | DFO | DFO | MISO |  | barrels | 0 | 0 | 0 | 0 | 0 | 0 | 0 | 0 | 0 | 0 | 0 | 0 | 0 | 0 | 0 | 0 | 0 | 0 | 0 | 0 | 0 | 0 | 0 | 0 | 0 | 0 | 0 | 0 | 0 | 0 | 0 | 0 | 0 | 0 | 0 | 0 | 0 | 0 | 0 | 0 | 0 | 0 | 0 | 0 | 0 | 0 | 0 | 0 | 0 | 0 | 0 | 0 | 0 | 0 | 0 | 0 | 0 | 0 | 0 | 0 | 0 | 0 | 0 | 0 | 0 | 0 | 0 | 0 | 0 | 0 | 0 | 0 | 0 | 0 | 0 | 0 | 0 | 2023
natural gas steam turbine | TRUE | 54974 | Y | . | Sauder Power Plant | Sauder Woodworking Co | 16694 | OH | ENC | RFC |  | 22 | 3 | NAICS-22 Cogen | ST | NG | NG | PJM |  | mcf | 41 | 30 | 35 | 41 | 280 | 136 | 382 | 29 | 27 | 376 | 666 | 39 | 5 | 5 | 5 | 5 | 36 | 16 | 47 | 4 | 3 | 40 | 72 | 5 | 1.1 | 1.1 | 1.1 | 1.1 | 1.1 | 1.1 | 1.1 | 1.1 | 1.1 | 1.1 | 1.1 | 1.1 | 45 | 33 | 39 | 45 | 308 | 150 | 420 | 32 | 30 | 414 | 733 | 43 | 6 | 5 | 5 | 6 | 40 | 18 | 52 | 4 | 3 | 44 | 79 | 5 | 0.857 | 0.754 | 0.853 | 0.932 | 6.242 | 2.641 | 7.406 | 0.484 | 0.382 | 5.555 | 9.744 | 0.649 | 2082 | 243 | 2292 | 267 | 36.499 | 2023
biomass | TRUE | 54974 | Y | . | Sauder Power Plant | Sauder Woodworking Co | 16694 | OH | ENC | RFC |  | 22 | 3 | NAICS-22 Cogen | ST | WDS | WWW | PJM |  | short tons | 2091 | 1891 | 2112 | 1796 | 1825 | 2242 | 1578 | 1949 | 1706 | 1797 | 1509 | 1783 | 262 | 265 | 288 | 242 | 237 | 268 | 194 | 223 | 184 | 191 | 162 | 200 | 18 | 18 | 18 | 18 | 18 | 18 | 18 | 18 | 18 | 18 | 18 | 18 | 37638 | 34038 | 38016 | 32328 | 32850 | 40356 | 28404 | 35082 | 30708 | 32346 | 27162 | 32094 | 4711 | 4768 | 5185 | 4361 | 4271 | 4831 | 3489 | 4018 | 3320 | 3444 | 2912 | 3604 | 715.143 | 777.246 | 842.147 | 668.068 | 665.758 | 712.359 | 500.594 | 532.516 | 394.618 | 434.445 | 361.256 | 485.351 | 22279 | 2716 | 401022 | 48914 | 7089.501 | 2023
natural gas peaker | FALSE | 54975 | Y | . | New Mexico State University | New Mexico State University | 21965 | NM | MTN | WECC |  | 611 | 5 | Commercial NAICS Cogen | GT | NG | NG | EPE |  | mcf | 34314 | 35294 | 31421 | 36995 | 25143 | 34585 | 36878 | 32814 | 34446 | 28866 | 33020 | 34124 | 14946 | 14816 | 16656 | 12835 | 16764 | 16429 | 17080 | 16115 | 16401 | 13785 | 15963 | 17265 | 1.033 | 1.027 | 1.031 | 1.027 | 1.027 | 1.032 | 1.033 | 1.033 | 1.035 | 1.031 | 1.019 | 1.017 | 35446 | 36247 | 32395 | 37994 | 25822 | 35692 | 38095 | 33897 | 35652 | 29761 | 33647 | 34704 | 15439 | 15216 | 17172 | 13182 | 17217 | 16955 | 17644 | 16647 | 16975 | 14212 | 16266 | 17559 | 2353 | 2319 | 2617 | 2009 | 2624 | 2584 | 2689 | 2537 | 2587 | 2166 | 2479 | 2676 | 397900 | 189055 | 409352 | 194484 | 29640 | 2023
biomass | TRUE | 54980 | N | . | Ocean County Landfill | EPP Renewable Energy | 57249 | NJ | MAT | RFC |  | 22 | 2 | NAICS-22 Non-Cogen | IC | LFG | MLG | PJM |  | mcf | 141353 | 143581 | 183197 | 154143 | 148811 | 142412 | 101168 | 85142 | 112610 | 156229 | 142606 | 144966 | 141353 | 143581 | 183197 | 154143 | 148811 | 142412 | 101168 | 85142 | 112610 | 156229 | 142606 | 144966 | 0.56 | 0.56 | 0.56 | 0.56 | 0.55 | 0.55 | 0.56 | 0.55 | 0.507 | 0.557 | 0.557 | 0.567 | 79158 | 80405 | 102590 | 86320 | 81846 | 78327 | 56654 | 46828 | 57093 | 87020 | 79432 | 82196 | 79158 | 80405 | 102590 | 86320 | 81846 | 78327 | 56654 | 46828 | 57093 | 87020 | 79432 | 82196 | 7341 | 7231 | 9403 | 7928 | 7558 | 7130 | 5074 | 4168 | 5180 | 7813 | 7307 | 7685 | 1656218 | 1656218 | 917869 | 917869 | 83818 | 2023
biomass | TRUE | 54989 | N | . | Pine Tree Acres | EPP Renewable Energy | 57249 | MI | ENC | RFC |  | 22 | 2 | NAICS-22 Non-Cogen | IC | LFG | MLG | MISO |  | mcf | 140754 | 112389 | 131888 | 136869 | 137350 | 107970 | 104367 | 130461 | 141674 | 137925 | 127287 | 136305 | 140754 | 112389 | 131888 | 136869 | 137350 | 107970 | 104367 | 130461 | 141674 | 137925 | 127287 | 136305 | 0.51 | 0.52 | 0.55 | 0.55 | 0.49 | 0.56 | 0.57 | 0.57 | 0.557 | 0.567 | 0.567 | 0.537 | 71785 | 58442 | 72538 | 75278 | 67302 | 60463 | 59489 | 74363 | 78912 | 78203 | 72172 | 73196 | 71785 | 58442 | 72538 | 75278 | 67302 | 60463 | 59489 | 74363 | 78912 | 78203 | 72172 | 73196 | 5958 | 5292 | 5947 | 5931 | 6009 | 4452 | 4312 | 5286 | 5689 | 5757 | 5180 | 5751 | 1545239 | 1545239 | 842143 | 842143 | 65564 | 2023
petroleum | FALSE | 54998 | Y | . | Wheelabrator Portsmouth | Wheelabrator Environmental Systems | 20541 | VA | SAT | SERC |  | 483 | 5 | Commercial NAICS Cogen | ST | DFO | DFO | PJM |  | barrels | 50785 | 9994 | 16993 | 2764 | 8013 | 11777 | 12381 | 16659 | 20983 | 16943 | 35026 | 73218 | 10238 | 3668 | 4761 | 1508 | 3988 | 4919 | 4692 | 6491 | 7021 | 6461 | 8308 | 10554 | 5.85 | 5.85 | 5.85 | 5.85 | 5.85 | 5.85 | 5.85 | 5.85 | 5.85 | 5.85 | 5.85 | 5.85 | 297092 | 58465 | 99409 | 16169 | 46876 | 68895 | 72429 | 97455 | 122751 | 99117 | 204902 | 428325 | 59891 | 21456 | 27850 | 8820 | 23331 | 28779 | 27449 | 37975 | 41074 | 37798 | 48600 | 61740 | 1751.555 | 934.642 | 1035.598 | 330.95 | 799.306 | 938.113 | 884.667 | 1330.559 | 1381.269 | 1315.515 | 1476.086 | 1740.478 | 275536 | 72609 | 1611885 | 424763 | 13918.738 | 2023
municipal solid waste | FALSE | 54998 | Y | . | Wheelabrator Portsmouth | Wheelabrator Environmental Systems | 20541 | VA | SAT | SERC |  | 483 | 5 | Commercial NAICS Cogen | ST | MSB | MLG | PJM |  | short tons | 16109 | 15949 | 17312 | 18135 | 15446 | 15518 | 15884 | 16626 | 16581 | 15459 | 13724 | 16326 | 3247 | 5853 | 4850 | 9892 | 7688 | 6482 | 6020 | 6479 | 5548 | 5895 | 3255 | 2353 | 6.868 | 6.868 | 6.868 | 6.868 | 6.868 | 6.868 | 6.869 | 6.868 | 6.868 | 6.868 | 6.868 | 6.868 | 110637 | 109538 | 118899 | 124551 | 106083 | 106578 | 109107 | 114187 | 113878 | 106172 | 94256 | 112127 | 22303 | 40199 | 33310 | 67941 | 52800 | 44520 | 41349 | 44495 | 38105 | 40488 | 22356 | 16162 | 652.276 | 1751.112 | 1238.633 | 2549.273 | 1808.875 | 1451.211 | 1332.667 | 1559.005 | 1281.433 | 1409.164 | 679.01 | 455.622 | 193069 | 67562 | 1326013 | 464028 | 16168.281 | 2023
municipal solid waste | FALSE | 54998 | Y | . | Wheelabrator Portsmouth | Wheelabrator Environmental Systems | 20541 | VA | SAT | SERC |  | 483 | 5 | Commercial NAICS Cogen | ST | MSN | OTH | PJM |  | short tons | 10298 | 10198 | 11067 | 11594 | 9874 | 9920 | 10157 | 10630 | 10602 | 9884 | 8774 | 10438 | 2076 | 3743 | 3101 | 6324 | 4914 | 4144 | 3849 | 4142 | 3548 | 3769 | 2081 | 1505 | 13.13 | 13.128 | 13.13 | 13.13 | 13.131 | 13.131 | 13.128 | 13.129 | 13.129 | 13.129 | 13.13 | 13.13 | 135213 | 133879 | 145310 | 152229 | 129655 | 130260 | 133341 | 139561 | 139194 | 129767 | 115203 | 137051 | 27257 | 49132 | 40710 | 83039 | 64532 | 54413 | 50533 | 54382 | 46576 | 49486 | 27324 | 19755 | 797.169 | 2140.246 | 1513.769 | 3115.777 | 2210.819 | 1773.676 | 1628.666 | 1905.436 | 1566.298 | 1722.321 | 829.904 | 556.9 | 123436 | 43196 | 1620663 | 567139 | 19760.981 | 2023
petroleum | FALSE | 55002 | N | . | Murphy-Brown LLC | Murphy - Brown LLC | 13124 | NC | SAT | SERC |  | 112 | 6 | Industrial NAICS Non-Cogen | IC | DFO | DFO | CPLE |  | barrels | 0 | 0 | 0 | 0 | 2 | 0 | 1 | 0 | 1 | 2 | 2 | 0 | 0 | 0 | 0 | 0 | 2 | 0 | 1 | 0 | 1 | 2 | 2 | 0 | 0 | 0 | 0 | 0 | 5.8 | 0 | 5.8 | 0 | 5.8 | 5.8 | 5.8 | 0 | 0 | 0 | 0 | 0 | 12 | 0 | 6 | 0 | 6 | 12 | 12 | 0 | 0 | 0 | 0 | 0 | 12 | 0 | 6 | 0 | 6 | 12 | 12 | 0 | 0 | 0 | 0 | 0 | 0 | 0 | 0 | 0 | 0 | 0 | 0 | 0 | 8 | 8 | 48 | 48 | 0 | 2023
natural gas peaker | FALSE | 55004 | N | . | Thornwood High School | Thorton Township School Dist | 18850 | IL | ENC | RFC |  | 611 | 4 | Commercial NAICS Non-Cogen | IC | NG | NG | PJM |  | mcf | 0 | 0 | 0 | 0 | 0 | 0 | 0 | 0 | 0 | 0 | 0 | 0 | 0 | 0 | 0 | 0 | 0 | 0 | 0 | 0 | 0 | 0 | 0 | 0 | 0 | 0 | 0 | 0 | 0 | 0 | 0 | 0 | 0 | 0 | 0 | 0 | 0 | 0 | 0 | 0 | 0 | 0 | 0 | 0 | 0 | 0 | 0 | 0 | 0 | 0 | 0 | 0 | 0 | 0 | 0 | 0 | 0 | 0 | 0 | 0 | 0 | 0 | 0 | 0 | 0 | 0 | 0 | 0 | 0 | 0 | 0 | 0 | 0 | 0 | 0 | 0 | 0 | 2023
natural gas peaker | FALSE | 55005 | N | . | Thornridge High School | Thorton Township School Dist | 18850 | IL | ENC | RFC |  | 611 | 4 | Commercial NAICS Non-Cogen | IC | NG | NG | PJM |  | mcf | 0 | 0 | 0 | 0 | 0 | 0 | 0 | 0 | 0 | 0 | 0 | 0 | 0 | 0 | 0 | 0 | 0 | 0 | 0 | 0 | 0 | 0 | 0 | 0 | 0 | 0 | 0 | 0 | 0 | 0 | 0 | 0 | 0 | 0 | 0 | 0 | 0 | 0 | 0 | 0 | 0 | 0 | 0 | 0 | 0 | 0 | 0 | 0 | 0 | 0 | 0 | 0 | 0 | 0 | 0 | 0 | 0 | 0 | 0 | 0 | 0 | 0 | 0 | 0 | 0 | 0 | 0 | 0 | 0 | 0 | 0 | 0 | 0 | 0 | 0 | 0 | 0 | 2023
petroleum | TRUE | 55011 | N | . | LSP-Whitewater LP | Whitewater Operating Services LLC | 55911 | WI | ENC | RFC |  | 22 | 2 | NAICS-22 Non-Cogen | CA | DFO | DFO | MISO |  | barrels | 0 | 0 | 0 | 0 | 0 | 0 | 0 | 0 | 0 | 0 | 0 | 0 | 0 | 0 | 0 | 0 | 0 | 0 | 0 | 0 | 0 | 0 | 0 | 0 | 0 | 0 | 0 | 0 | 0 | 0 | 0 | 0 | 0 | 0 | 0 | 0 | 0 | 0 | 0 | 0 | 0 | 0 | 0 | 0 | 0 | 0 | 0 | 0 | 0 | 0 | 0 | 0 | 0 | 0 | 0 | 0 | 0 | 0 | 0 | 0 | 27.804 | 0 | 0 | 0 | 365.997 | 0 | 0 | 0 | 0 | 0 | 0 | 0 | 0 | 0 | 0 | 0 | 393.801 | 2023
natural gas combined cycle | TRUE | 55011 | N | . | LSP-Whitewater LP | Whitewater Operating Services LLC | 55911 | WI | ENC | RFC |  | 22 | 2 | NAICS-22 Non-Cogen | CA | NG | NG | MISO |  | mcf | 6110 | 748 | 83 | 5097 | 20525 | 20575 | 15853 | 20301 | 12432 | 18047 | 3581 | 0 | 6110 | 748 | 83 | 5097 | 20525 | 20575 | 15853 | 20301 | 12432 | 18047 | 3581 | 0 | 1.055 | 1.047 | 1.037 | 1.035 | 1.058 | 1.064 | 1.077 | 1.08 | 1.084 | 1.082 | 1.066 | 0 | 6446 | 783 | 86 | 5275 | 21715 | 21892 | 17074 | 21925 | 13476 | 19527 | 3817 | 0 | 6446 | 783 | 86 | 5275 | 21715 | 21892 | 17074 | 21925 | 13476 | 19527 | 3817 | 0 | 25341.196 | 4529.9 | 1940 | 11572.1 | 25306.003 | 25710 | 25969 | 34357 | 18523 | 40106 | 20631 | 2 | 123352 | 123352 | 132016 | 132016 | 233987.2 | 2023
petroleum | TRUE | 55011 | N | . | LSP-Whitewater LP | Whitewater Operating Services LLC | 55911 | WI | ENC | RFC |  | 22 | 2 | NAICS-22 Non-Cogen | CT | DFO | DFO | MISO |  | barrels | 109 | 0 | 0 | 0 | 1420 | 0 | 0 | 0 | 0 | 0 | 0 | 0 | 109 | 0 | 0 | 0 | 1420 | 0 | 0 | 0 | 0 | 0 | 0 | 0 | 5.875 | 0 | 0 | 0 | 5.856 | 0 | 0 | 0 | 0 | 0 | 0 | 0 | 640 | 0 | 0 | 0 | 8316 | 0 | 0 | 0 | 0 | 0 | 0 | 0 | 640 | 0 | 0 | 0 | 8316 | 0 | 0 | 0 | 0 | 0 | 0 | 0 | 55.547 | 0 | 0 | 0 | 710.931 | 0 | 0 | 0 | 0 | 0 | 0 | 0 | 1529 | 1529 | 8956 | 8956 | 766.478 | 2023
natural gas combined cycle | TRUE | 55011 | N | . | LSP-Whitewater LP | Whitewater Operating Services LLC | 55911 | WI | ENC | RFC |  | 22 | 2 | NAICS-22 Non-Cogen | CT | NG | NG | MISO |  | mcf | 547124 | 108552 | 49634 | 251194 | 522912 | 491560 | 514124 | 664206 | 375042 | 818886 | 430334 | 276 | 547124 | 108552 | 49634 | 251194 | 522912 | 491560 | 514124 | 664206 | 375042 | 818886 | 430334 | 276 | 1.055 | 1.047 | 1.037 | 1.035 | 1.058 | 1.064 | 1.077 | 1.08 | 1.084 | 1.082 | 1.066 | 1.059 | 577216 | 113654 | 51470 | 259986 | 553241 | 523020 | 553712 | 717342 | 406546 | 886035 | 458736 | 292 | 577216 | 113654 | 51470 | 259986 | 553241 | 523020 | 553712 | 717342 | 406546 | 886035 | 458736 | 292 | 50068.453 | 9308.12 | 4086.61 | 21495.2 | 47299.069 | 44101 | 45597 | 59217 | 33563 | 74531 | 39457 | 3 | 4773844 | 4773844 | 5101250 | 5101250 | 428726.45 | 2023
natural gas peaker | TRUE | 55015 | Y | . | Sweeny Cogen Facility | Sweeny Cogeneration LLC | 22214 | TX | WSC | TRE |  | 22 | 3 | NAICS-22 Cogen | GT | NG | NG | ERCO |  | mcf | 3229777 | 3137138 | 3176959 | 2656136 | 2109068 | 2594849 | 3137464 | 2938250 | 2676847 | 2882694 | 3001000 | 2929141 | 1105697 | 1081857 | 1099634 | 910226 | 689935 | 884042 | 1082079 | 960644 | 882988 | 885180 | 965896 | 968936 | 1.02 | 1.02 | 1.02 | 1.02 | 1.02 | 1.02 | 1.02 | 1.02 | 1.02 | 1.02 | 1.02 | 1.02 | 3294373 | 3199881 | 3240498 | 2709259 | 2151249 | 2646746 | 3200213 | 2997015 | 2730384 | 2940348 | 3061020 | 2987724 | 1127811 | 1103494 | 1121627 | 928431 | 703734 | 901723 | 1103721 | 979857 | 900648 | 902884 | 985214 | 988315 | 195129.63 | 191127.95 | 193392.17 | 158541.73 | 122568.04 | 117963.6 | 144389.59 | 128185.01 | 117822.73 | 118115.69 | 128886.27 | 129291.92 | 34469323 | 11517114 | 35158710 | 11747459 | 1745414.3 | 2023
other | TRUE | 55015 | Y | . | Sweeny Cogen Facility | Sweeny Cogeneration LLC | 22214 | TX | WSC | TRE |  | 22 | 3 | NAICS-22 Cogen | GT | OG | OOG | ERCO |  | mcf | 834671 | 750222 | 1080998 | 1127283 | 1180267 | 958046 | 1174547 | 1675113 | 1362195 | 1157707 | 1240442 | 1628083 | 285745 | 258717 | 374163 | 386306 | 386098 | 326398 | 405089 | 547669 | 449335 | 355493 | 399246 | 538556 | 0.824 | 0.802 | 0.79 | 0.898 | 0.833 | 0.887 | 0.776 | 0.794 | 0.82 | 0.823 | 0.848 | 0.786 | 687769 | 601678 | 853988 | 1012300 | 983162 | 849787 | 911448 | 1330040 | 1117000 | 952793 | 1051895 | 1279673 | 235454 | 207491 | 295589 | 346903 | 321620 | 289515 | 314349 | 434849 | 368455 | 292571 | 338561 | 423305 | 40737.375 | 35938.054 | 50965.829 | 59238.274 | 56015.957 | 37874.398 | 41123.407 | 56886.988 | 48201.271 | 38274.31 | 44290.727 | 55377.077 | 14169574 | 4712815 | 11631533 | 3868662 | 564923.67 | 2023
natural gas peaker | FALSE | 55027 | Y | . | Papillion Creek Wastewater | City of Omaha | 13157 | NE | WNC | MRO |  | 22132 | 5 | Commercial NAICS Cogen | IC | NG | NG | SWPP |  | mcf | 1096 | 1042 | 1128 | 129 | 28 | 52 | 14 | 156 | 52 | 144 | 1380 | 1063 | 779 | 755 | 784 | 89 | 20 | 32 | 10 | 108 | 35 | 101 | 962 | 733 | 1 | 1 | 1 | 1 | 1 | 1 | 1 | 1 | 1 | 1 | 1 | 1 | 1096 | 1042 | 1128 | 129 | 28 | 52 | 14 | 156 | 52 | 144 | 1380 | 1063 | 779 | 755 | 784 | 89 | 20 | 32 | 10 | 108 | 35 | 101 | 962 | 733 | 93.624 | 90.683 | 94.179 | 10.743 | 2.344 | 3.838 | 1.157 | 12.972 | 4.202 | 12.14 | 115.552 | 88.108 | 6284 | 4408 | 6284 | 4408 | 529.542 | 2023
biomass | FALSE | 55027 | Y | . | Papillion Creek Wastewater | City of Omaha | 13157 | NE | WNC | MRO |  | 22132 | 5 | Commercial NAICS Cogen | IC | OBG | ORW | SWPP |  | Mcf | 10348 | 8490 | 9698 | 11052 | 12036 | 11860 | 12637 | 12267 | 12185 | 12274 | 9782 | 5809 | 7357 | 6148 | 6738 | 7660 | 8387 | 7283 | 8695 | 8488 | 8195 | 8612 | 6817 | 4007 | 0.6 | 0.6 | 0.6 | 0.6 | 0.6 | 0.6 | 0.6 | 0.6 | 0.6 | 0.6 | 0.6 | 0.6 | 6209 | 5094 | 5819 | 6631 | 7222 | 7116 | 7582 | 7360 | 7311 | 7364 | 5869 | 3485 | 4414 | 3689 | 4043 | 4596 | 5032 | 4370 | 5217 | 5093 | 4917 | 5167 | 4090 | 2404 | 530.376 | 443.317 | 485.821 | 552.257 | 604.656 | 525.162 | 626.843 | 612.028 | 590.798 | 620.86 | 491.448 | 288.892 | 128438 | 88387 | 77062 | 53032 | 6372.458 | 2023
natural gas peaker | FALSE | 55033 | Y | . | Missouri River Wastewater Treatment | City of Omaha | 13157 | NE | WNC | MRO |  | 22132 | 5 | Commercial NAICS Cogen | IC | NG | NG | SWPP |  | mcf | 915 | 619 | 7 | 86 | 325 | 286 | 1276 | 2348 | 947 | 835 | 3881 | 4017 | 781 | 528 | 6 | 73 | 291 | 254 | 1054 | 2043 | 829 | 716 | 3142 | 3297 | 1 | 1 | 1 | 1 | 1 | 1 | 1 | 1 | 1 | 1 | 1 | 1 | 915 | 619 | 7 | 86 | 325 | 286 | 1276 | 2348 | 947 | 835 | 3881 | 4017 | 781 | 528 | 6 | 73 | 291 | 254 | 1054 | 2043 | 829 | 716 | 3142 | 3297 | 68.643 | 46.39 | 0.526 | 6.376 | 25.555 | 22.303 | 92.715 | 179.597 | 72.851 | 62.951 | 276.264 | 289.877 | 15542 | 13014 | 15542 | 13014 | 1144.048 | 2023
biomass | FALSE | 55033 | Y | . | Missouri River Wastewater Treatment | City of Omaha | 13157 | NE | WNC | MRO |  | 22132 | 5 | Commercial NAICS Cogen | IC | OBG | ORW | SWPP |  | Mcf | 23713 | 20140 | 25117 | 23056 | 21926 | 21772 | 20857 | 14586 | 22210 | 23081 | 17554 | 19519 | 20232 | 17167 | 21485 | 19442 | 19608 | 19310 | 17237 | 12688 | 19432 | 19790 | 14212 | 16020 | 0.6 | 0.6 | 0.6 | 0.6 | 0.6 | 0.6 | 0.6 | 0.6 | 0.6 | 0.6 | 0.6 | 0.6 | 14228 | 12084 | 15070 | 13834 | 13156 | 13063 | 12514 | 8752 | 13326 | 13849 | 10532 | 11711 | 12139 | 10300 | 12891 | 11665 | 11765 | 11586 | 10342 | 7613 | 11659 | 11874 | 8527 | 9612 | 1067.357 | 905.61 | 1133.474 | 1025.624 | 1034.445 | 1018.697 | 909.285 | 669.403 | 1025.149 | 1044.049 | 749.736 | 845.123 | 253531 | 216623 | 152119 | 129973 | 11427.952 | 2023
natural gas peaker | FALSE | 55036 | Y | . | University of Tennessee Steam Plant | University of Tennessee | 21466 | TN | ESC | SERC |  | 611 | 5 | Commercial NAICS Cogen | GT | NG | NG | TVA |  | mcf | 35515 | 33793 | 36272 | 34480 | 34288 | 23409 | 34583 | 21752 | 30059 | 36268 | 20299 | 38148 | 16124 | 15227 | 16312 | 15361 | 15213 | 10662 | 15035 | 9637 | 13366 | 16233 | 9077 | 17189 | 1.06 | 1.06 | 1.06 | 1.06 | 1.06 | 1.06 | 1.06 | 1.06 | 1.06 | 1.06 | 1.06 | 1.06 | 37646 | 35821 | 38448 | 36549 | 36345 | 24814 | 36658 | 23057 | 31863 | 38444 | 21517 | 40437 | 17091 | 16141 | 17291 | 16283 | 16126 | 11302 | 15937 | 10215 | 14168 | 17207 | 9622 | 18220 | 3256 | 3075 | 3294 | 3102 | 3072 | 2153 | 3036 | 1946 | 2699 | 3278 | 1833 | 3471 | 378866 | 169436 | 401599 | 179603 | 34215 | 2023
natural gas peaker | FALSE | 55037 | Y | . | Opryland USA | Gaylord Entertainment Co | 32487 | TN | ESC | SERC |  | 721 | 5 | Commercial NAICS Cogen | GT | NG | NG | TVA |  | mcf | 36482 | 21639 | 3875 | 29415 | 34541 | 35325 | 35372 | 27191 | 35686 | 30356 | 3500 | 35495 | 11174 | 8123 | 3875 | 9393 | 11802 | 11543 | 11447 | 9233 | 11575 | 9875 | 3500 | 11769 | 1.1 | 1.1 | 1.1 | 1.1 | 1.1 | 1.1 | 1.1 | 1.1 | 1.1 | 1.1 | 1.1 | 1.1 | 40130 | 23803 | 4263 | 32357 | 37995 | 38858 | 38909 | 29910 | 39255 | 33392 | 3850 | 39045 | 12291 | 8935 | 4263 | 10332 | 12982 | 12697 | 12592 | 10156 | 12733 | 10862 | 3850 | 12946 | 2660 | 1936 | 2751 | 2240 | 2813 | 2752 | 2729 | 2201 | 2760 | 2354 | 2756 | 2806 | 328877 | 113309 | 361767 | 124639 | 30758 | 2023
petroleum | TRUE | 55040 | Y | . | Mid-Georgia Cogeneration Facility | SEPG MGA, LLC | 12564 | GA | SAT | SERC |  | 22 | 3 | NAICS-22 Cogen | CA | DFO | DFO | SOCO |  | barrels | 0 | 0 | 0 | 0 | 0 | 0 | 0 | 0 | 0 | 0 | 0 | 0 | 0 | 0 | 0 | 0 | 0 | 0 | 0 | 0 | 0 | 0 | 0 | 0 | 0 | 0 | 0 | 0 | 0 | 0 | 0 | 0 | 0 | 0 | 0 | 0 | 0 | 0 | 0 | 0 | 0 | 0 | 0 | 0 | 0 | 0 | 0 | 0 | 0 | 0 | 0 | 0 | 0 | 0 | 0 | 0 | 0 | 0 | 0 | 0 | 0 | 0 | 0 | 0 | 0 | 0 | 0 | 0 | 0 | 0 | 53.554 | 0 | 0 | 0 | 0 | 0 | 53.554 | 2023
natural gas combined cycle | TRUE | 55040 | Y | . | Mid-Georgia Cogeneration Facility | SEPG MGA, LLC | 12564 | GA | SAT | SERC |  | 22 | 3 | NAICS-22 Cogen | CA | NG | NG | SOCO |  | mcf | 0 | 0 | 0 | 0 | 0 | 0 | 0 | 0 | 0 | 0 | 0 | 0 | 0 | 0 | 0 | 0 | 0 | 0 | 0 | 0 | 0 | 0 | 0 | 0 | 0 | 0 | 0 | 0 | 0 | 0 | 0 | 0 | 0 | 0 | 0 | 0 | 0 | 0 | 0 | 0 | 0 | 0 | 0 | 0 | 0 | 0 | 0 | 0 | 0 | 0 | 0 | 0 | 0 | 0 | 0 | 0 | 0 | 0 | 0 | 0 | 0 | 466 | 0 | 1763 | 2857 | 7067 | 13180 | 13124 | 5021 | 0 | 908.446 | 1133 | 0 | 0 | 0 | 0 | 45519.446 | 2023
petroleum | TRUE | 55040 | Y | . | Mid-Georgia Cogeneration Facility | SEPG MGA, LLC | 12564 | GA | SAT | SERC |  | 22 | 3 | NAICS-22 Cogen | CT | DFO | DFO | SOCO |  | barrels | 0 | 0 | 0 | 0 | 0 | 0 | 0 | 0 | 0 | 0 | 365 | 0 | 0 | 0 | 0 | 0 | 0 | 0 | 0 | 0 | 0 | 0 | 256 | 0 | 0 | 0 | 0 | 0 | 0 | 0 | 0 | 0 | 0 | 0 | 5.71 | 0 | 0 | 0 | 0 | 0 | 0 | 0 | 0 | 0 | 0 | 0 | 2084 | 0 | 0 | 0 | 0 | 0 | 0 | 0 | 0 | 0 | 0 | 0 | 1460 | 0 | 0 | 0 | 0 | 0 | 0 | 0 | 0 | 0 | 0 | 0 | 166.564 | 0 | 365 | 256 | 2084 | 1460 | 166.564 | 2023
natural gas combined cycle | TRUE | 55040 | Y | . | Mid-Georgia Cogeneration Facility | SEPG MGA, LLC | 12564 | GA | SAT | SERC |  | 22 | 3 | NAICS-22 Cogen | CT | NG | NG | SOCO |  | mcf | 0 | 14859 | 1311 | 47937 | 76682 | 180127 | 335926 | 335947 | 130503 | 0 | 34191 | 34231 | 0 | 10984 | 477 | 36993 | 59637 | 143309 | 266105 | 264253 | 102579 | 0 | 23959 | 26405 | 0 | 1.031 | 1.026 | 1.029 | 1.032 | 1.031 | 1.032 | 1.033 | 1.031 | 0 | 1.034 | 1.033 | 0 | 15320 | 1345 | 49327 | 79136 | 185711 | 346676 | 347033 | 134549 | 0 | 35353 | 35361 | 0 | 11324 | 489 | 38066 | 61545 | 147752 | 274620 | 272973 | 105759 | 0 | 24774 | 27276 | 0 | 1241 | 70 | 4002 | 6478 | 15343 | 28495 | 28325 | 11024 | 0 | 2825.436 | 3002 | 1191714 | 934701 | 1229811 | 964578 | 100805.44 | 2023
natural gas combined cycle | TRUE | 55042 | N | . | Bridgeport Energy Project | Bridgeport Energy LLC | 2232 | CT | NEW | NPCC |  | 22 | 2 | NAICS-22 Non-Cogen | CA | NG | NG | ISNE |  | mcf | 0 | 0 | 0 | 0 | 0 | 0 | 0 | 0 | 0 | 0 | 0 | 0 | 0 | 0 | 0 | 0 | 0 | 0 | 0 | 0 | 0 | 0 | 0 | 0 | 0 | 0 | 0 | 0 | 0 | 0 | 0 | 0 | 0 | 0 | 0 | 0 | 0 | 0 | 0 | 0 | 0 | 0 | 0 | 0 | 0 | 0 | 0 | 0 | 0 | 0 | 0 | 0 | 0 | 0 | 0 | 0 | 0 | 0 | 0 | 0 | 92211 | 66178 | 103496 | 116189 | 567 | 99361 | 106685 | 24067 | 46396 | 32488 | 100939 | 102224 | 0 | 0 | 0 | 0 | 890801 | 2023
natural gas combined cycle | TRUE | 55042 | N | . | Bridgeport Energy Project | Bridgeport Energy LLC | 2232 | CT | NEW | NPCC |  | 22 | 2 | NAICS-22 Non-Cogen | CT | NG | NG | ISNE |  | mcf | 1822804 | 1331652 | 2060630 | 2349403 | 22971 | 1997600 | 2152156 | 490608 | 956617 | 671106 | 2067557 | 2110087 | 1822804 | 1331652 | 2060630 | 2349403 | 22971 | 1997600 | 2152156 | 490608 | 956617 | 671106 | 2067557 | 2110087 | 1.036 | 1.037 | 1.034 | 1.028 | 1.027 | 1.029 | 1.033 | 1.029 | 1.028 | 1.027 | 1.035 | 1.036 | 1888425 | 1380923 | 2130691 | 2415186 | 23591 | 2055530 | 2223177 | 504836 | 983402 | 689226 | 2139921 | 2186050 | 1888425 | 1380923 | 2130691 | 2415186 | 23591 | 2055530 | 2223177 | 504836 | 983402 | 689226 | 2139921 | 2186050 | 171152 | 125969 | 193582 | 216858 | 1707 | 185297 | 199106 | 44815 | 87554 | 59974 | 195033 | 200091 | 18033191 | 18033191 | 18620958 | 18620958 | 1681138 | 2023
natural gas combined cycle | TRUE | 55047 | Y | . | Pasadena Cogeneration | Pasadena Cogeneration LP | 11059 | TX | WSC | TRE |  | 22 | 3 | NAICS-22 Cogen | CA | NG | NG | ERCO |  | mcf | 0 | 0 | 0 | 0 | 0 | 0 | 0 | 0 | 0 | 0 | 0 | 0 | 0 | 0 | 0 | 0 | 0 | 0 | 0 | 0 | 0 | 0 | 0 | 0 | 0 | 0 | 0 | 0 | 0 | 0 | 0 | 0 | 0 | 0 | 0 | 0 | 0 | 0 | 0 | 0 | 0 | 0 | 0 | 0 | 0 | 0 | 0 | 0 | 0 | 0 | 0 | 0 | 0 | 0 | 0 | 0 | 0 | 0 | 0 | 0 | 121363 | 126348 | 158249 | 95683 | 101763 | 117681 | 146250 | 165816 | 163176 | 86406 | 137884 | 154490 | 0 | 0 | 0 | 0 | 1575109 | 2023
natural gas combined cycle | TRUE | 55047 | Y | . | Pasadena Cogeneration | Pasadena Cogeneration LP | 11059 | TX | WSC | TRE |  | 22 | 3 | NAICS-22 Cogen | CT | NG | NG | ERCO |  | mcf | 2574160 | 2912766 | 3547330 | 2240538 | 2134446 | 2368561 | 3035359 | 3600166 | 3628641 | 2117857 | 3041120 | 3554784 | 2574160 | 2664295 | 3260554 | 2026473 | 1986603 | 2276771 | 2889026 | 3372843 | 3376504 | 1864271 | 2859224 | 3240835 | 1.025 | 1.025 | 1.025 | 1.025 | 1.025 | 1.025 | 1.022 | 1.022 | 1.024 | 1.024 | 1.024 | 1.024 | 2638514 | 2985585 | 3636013 | 2296551 | 2187807 | 2427775 | 3102137 | 3679370 | 3715728 | 2168686 | 3114107 | 3640099 | 2638514 | 2730902 | 3342068 | 2077135 | 2036268 | 2333690 | 2952585 | 3447046 | 3457540 | 1909014 | 2927845 | 3318615 | 249731 | 257793 | 313297 | 196302 | 183830 | 209930 | 268985 | 319197 | 323390 | 181865 | 274434 | 312945 | 34755728 | 32391559 | 35592372 | 33171222 | 3091699 | 2023
natural gas peaker | FALSE | 55051 | Y | . | Westlake Plaquemine | Westlake Chemicals & Vinyls LLC | 65195 | LA | WSC | SERC |  | 325188 | 7 | Industrial NAICS Cogen | GT | NG | NG | MISO |  | mcf | 1520892 | 1615740 | 1602111 | 1256145 | 1276339 | 1453397 | 1706841 | 1690370 | 1659526 | 1259950 | 1177624 | 1615794 | 557578 | 598932 | 589236 | 460423 | 473786 | 537213 | 619483 | 607789 | 611059 | 473673 | 423037 | 595759 | 1.007 | 1.007 | 1.003 | 1.012 | 1.007 | 1.011 | 1.012 | 1.017 | 1.012 | 1.009 | 1.009 | 1.008 | 1531538 | 1627050 | 1606917 | 1271219 | 1285273 | 1469384 | 1727323 | 1719106 | 1679440 | 1271290 | 1188223 | 1628720 | 561481 | 603125 | 591004 | 465948 | 477103 | 543122 | 626917 | 618121 | 618392 | 477936 | 426844 | 600525 | 123165.11 | 133194 | 129198.94 | 101581.6 | 104099.32 | 118402.56 | 138275.04 | 136081.54 | 136393.47 | 105330.32 | 93962.059 | 130806.32 | 17834729 | 6547968 | 18005483 | 6610518 | 1450490.3 | 2023
other | FALSE | 55051 | Y | . | Westlake Plaquemine | Westlake Chemicals & Vinyls LLC | 65195 | LA | WSC | SERC |  | 325188 | 7 | Industrial NAICS Cogen | GT | OG | OOG | MISO |  | mcf | 109193 | 0 | 179524 | 136363 | 116236 | 220878 | 5687 | 33874 | 15061 | 25464 | 5056 | 277060 | 40031 | 0 | 66028 | 49982 | 43148 | 81643 | 2065 | 12178 | 5545 | 9572 | 1815 | 102154 | 0.325 | 0 | 0.325 | 0.325 | 0.325 | 0.325 | 0.325 | 0.325 | 0.325 | 0.325 | 0.325 | 0.325 | 35488 | 0 | 58345 | 44318 | 37777 | 71785 | 1848 | 11009 | 4895 | 8276 | 1643 | 90045 | 13010 | 0 | 21459 | 16244 | 14023 | 26534 | 671 | 3958 | 1802 | 3111 | 590 | 33200 | 2853.895 | 0 | 4691.063 | 3541.398 | 3059.683 | 5784.442 | 147.957 | 871.458 | 397.527 | 685.676 | 129.941 | 7231.683 | 1124396 | 414161 | 365429 | 134602 | 29394.723 | 2023
petroleum | TRUE | 55061 | N | . | Tenaska Georgia Generation Facility | Tenaska Georgia Partners LP | 18535 | GA | SAT | SERC |  | 22 | 2 | NAICS-22 Non-Cogen | GT | DFO | DFO | SOCO |  | barrels | 0 | 0 | 0 | 0 | 0 | 0 | 0 | 0 | 0 | 0 | 1379 | 0 | 0 | 0 | 0 | 0 | 0 | 0 | 0 | 0 | 0 | 0 | 1379 | 0 | 0 | 0 | 0 | 0 | 0 | 0 | 0 | 0 | 0 | 0 | 5.825 | 0 | 0 | 0 | 0 | 0 | 0 | 0 | 0 | 0 | 0 | 0 | 8033 | 0 | 0 | 0 | 0 | 0 | 0 | 0 | 0 | 0 | 0 | 0 | 8033 | 0 | 0 | 0 | 0 | 0 | 0 | 0 | 0 | 0 | 0 | 0 | 716.156 | 0 | 1379 | 1379 | 8033 | 8033 | 716.156 | 2023
natural gas peaker | TRUE | 55061 | N | . | Tenaska Georgia Generation Facility | Tenaska Georgia Partners LP | 18535 | GA | SAT | SERC |  | 22 | 2 | NAICS-22 Non-Cogen | GT | NG | NG | SOCO |  | mcf | 0 | 0 | 136288 | 65417 | 277077 | 515123 | 382423 | 897733 | 155770 | 0 | 30980 | 0 | 0 | 0 | 136288 | 65417 | 277077 | 515123 | 382423 | 897733 | 155770 | 0 | 30980 | 0 | 0 | 0 | 1.026 | 1.023 | 1.026 | 1.03 | 1.029 | 1.029 | 1.027 | 0 | 1.026 | 0 | 0 | 0 | 139831 | 66922 | 284281 | 530577 | 393513 | 923767 | 159976 | 0 | 31785 | 0 | 0 | 0 | 139831 | 66922 | 284281 | 530577 | 393513 | 923767 | 159976 | 0 | 31785 | 0 | 0 | 0 | 13097 | 6255 | 26452 | 49838 | 36731 | 85833 | 15974 | 0 | 2833.844 | 0 | 2460811 | 2460811 | 2530652 | 2530652 | 237013.84 | 2023
petroleum | TRUE | 55062 | N | . | Tenaska Frontier Generation Station | Tenaska Frontier Partners Ltd | 18611 | TX | WSC | SERC |  | 22 | 2 | NAICS-22 Non-Cogen | CA | DFO | DFO | ERCO |  | barrels | 0 | 0 | 0 | 0 | 0 | 0 | 0 | 0 | 0 | 0 | 0 | 0 | 0 | 0 | 0 | 0 | 0 | 0 | 0 | 0 | 0 | 0 | 0 | 0 | 0 | 0 | 0 | 0 | 0 | 0 | 0 | 0 | 0 | 0 | 0 | 0 | 0 | 0 | 0 | 0 | 0 | 0 | 0 | 0 | 0 | 0 | 0 | 0 | 0 | 0 | 0 | 0 | 0 | 0 | 0 | 0 | 0 | 0 | 0 | 0 | 0 | 0 | 0 | 0 | 0 | 0 | 0 | 0 | 0 | 0 | 0 | 0 | 0 | 0 | 0 | 0 | 0 | 2023
natural gas combined cycle | TRUE | 55062 | N | . | Tenaska Frontier Generation Station | Tenaska Frontier Partners Ltd | 18611 | TX | WSC | SERC |  | 22 | 2 | NAICS-22 Non-Cogen | CA | NG | NG | ERCO |  | mcf | 87473 | 127816 | 240914 | 47593 | 366541 | 552189 | 424265 | 353908 | 276845 | 149755 | 31899 | 174030 | 87473 | 127816 | 240914 | 47593 | 366541 | 552189 | 424265 | 353908 | 276845 | 149755 | 31899 | 174030 | 1.011 | 1.009 | 1.01 | 1.009 | 1.009 | 1.009 | 1.009 | 1.039 | 1.015 | 1.016 | 1.015 | 1.014 | 88435 | 128966 | 243323 | 48021 | 369840 | 557159 | 428083 | 367710 | 280998 | 152151 | 32377 | 176466 | 88435 | 128966 | 243323 | 48021 | 369840 | 557159 | 428083 | 367710 | 280998 | 152151 | 32377 | 176466 | 124012 | 121356 | 179734 | 59789 | 153984 | 242787 | 228402 | 193943 | 182298 | 136546 | 23281 | 121284 | 2833228 | 2833228 | 2873529 | 2873529 | 1767416 | 2023
petroleum | TRUE | 55062 | N | . | Tenaska Frontier Generation Station | Tenaska Frontier Partners Ltd | 18611 | TX | WSC | SERC |  | 22 | 2 | NAICS-22 Non-Cogen | CT | DFO | DFO | ERCO |  | barrels | 0 | 0 | 0 | 0 | 0 | 0 | 0 | 0 | 0 | 0 | 0 | 0 | 0 | 0 | 0 | 0 | 0 | 0 | 0 | 0 | 0 | 0 | 0 | 0 | 0 | 0 | 0 | 0 | 0 | 0 | 0 | 0 | 0 | 0 | 0 | 0 | 0 | 0 | 0 | 0 | 0 | 0 | 0 | 0 | 0 | 0 | 0 | 0 | 0 | 0 | 0 | 0 | 0 | 0 | 0 | 0 | 0 | 0 | 0 | 0 | 0 | 0 | 0 | 0 | 0 | 0 | 0 | 0 | 0 | 0 | 0 | 0 | 0 | 0 | 0 | 0 | 0 | 2023
natural gas combined cycle | TRUE | 55062 | N | . | Tenaska Frontier Generation Station | Tenaska Frontier Partners Ltd | 18611 | TX | WSC | SERC |  | 22 | 2 | NAICS-22 Non-Cogen | CT | NG | NG | ERCO |  | mcf | 2301869 | 2146244 | 2934092 | 1006493 | 2226779 | 3362012 | 3324926 | 2678376 | 2779142 | 2186389 | 432395 | 2026392 | 2301869 | 2146244 | 2934092 | 1006493 | 2226779 | 3362012 | 3324926 | 2678376 | 2779142 | 2186389 | 432395 | 2026392 | 1.011 | 1.009 | 1.01 | 1.009 | 1.009 | 1.009 | 1.009 | 1.039 | 1.015 | 1.016 | 1.015 | 1.014 | 2327190 | 2165560 | 2963433 | 1015551 | 2246820 | 3392270 | 3354850 | 2782833 | 2820829 | 2221371 | 438881 | 2054761 | 2327190 | 2165560 | 2963433 | 1015551 | 2246820 | 3392270 | 3354850 | 2782833 | 2820829 | 2221371 | 438881 | 2054761 | 206770 | 188963 | 259059 | 91696 | 193759 | 297351 | 287988 | 234466 | 234315 | 191559 | 34067 | 186554 | 27405109 | 27405109 | 27784349 | 27784349 | 2406547 | 2023
natural gas combined cycle | TRUE | 55063 | N | . | Batesville Generation Facility | Cooperative Energy | 17568 | MS | ESC | SERC |  | 22 | 1 | Electric Utility | CA | NG | NG | TVA |  | mcf | 127050 | 115141 | 177058 | 171902 | 217533 | 241067 | 274998 | 303965 | 176437 | 76019 | 81851 | 86510 | 127050 | 115141 | 177058 | 171902 | 217533 | 241067 | 274998 | 303965 | 176437 | 76019 | 81851 | 86510 | 1.009 | 1.009 | 1.009 | 1.005 | 1.011 | 1.037 | 1.043 | 1.042 | 1.051 | 1.055 | 1.024 | 1.008 | 128193 | 116177 | 178652 | 172762 | 219926 | 249986 | 286823 | 316732 | 185435 | 80200 | 83815 | 87202 | 128193 | 116177 | 178652 | 172762 | 219926 | 249986 | 286823 | 316732 | 185435 | 80200 | 83815 | 87202 | 129085 | 112868 | 145430 | 126614 | 169375 | 160770 | 188514 | 208588 | 171401 | 97077 | 129027 | 172286 | 2049531 | 2049531 | 2105903 | 2105903 | 1811035 | 2023
natural gas combined cycle | TRUE | 55063 | N | . | Batesville Generation Facility | Cooperative Energy | 17568 | MS | ESC | SERC |  | 22 | 1 | Electric Utility | CT | NG | NG | TVA |  | mcf | 2403030 | 2071844 | 2652471 | 2304490 | 3056624 | 2760842 | 3207404 | 3529676 | 3005187 | 1705189 | 2434966 | 3322436 | 2403030 | 2071844 | 2652471 | 2304490 | 3056624 | 2760842 | 3207404 | 3529676 | 3005187 | 1705189 | 2434966 | 3322436 | 1.009 | 1.009 | 1.009 | 1.005 | 1.011 | 1.037 | 1.043 | 1.042 | 1.051 | 1.055 | 1.024 | 1.008 | 2424657 | 2090491 | 2676343 | 2316012 | 3090247 | 2862993 | 3345322 | 3677922 | 3158452 | 1798974 | 2493405 | 3349015 | 2424657 | 2090491 | 2676343 | 2316012 | 3090247 | 2862993 | 3345322 | 3677922 | 3158452 | 1798974 | 2493405 | 3349015 | 216863 | 189958 | 240924 | 206962 | 277255 | 256906 | 301126 | 329424 | 280436 | 161241 | 220524 | 301392 | 32454159 | 32454159 | 33283833 | 33283833 | 2983011 | 2023
natural gas peaker | TRUE | 55064 | Y | . | Black Hawk Station | Borger Energy Associates LP | 23913 | TX | WSC | MRO |  | 22 | 3 | NAICS-22 Cogen | GT | NG | NG | SWPP |  | mcf | 1566903 | 1407080 | 1566821 | 840873 | 1380126 | 1507665 | 1572797 | 1566532 | 1522804 | 1010643 | 1397322 | 1536334 | 470194 | 438696 | 499890 | 239882 | 445845 | 493647 | 474769 | 507783 | 474393 | 316463 | 474572 | 459984 | 0.987 | 0.987 | 0.981 | 0.976 | 0.985 | 0.984 | 0.987 | 0.985 | 0.983 | 0.979 | 0.98 | 0.993 | 1546533 | 1388788 | 1537051 | 820692 | 1359424 | 1483542 | 1552351 | 1543034 | 1496916 | 989419 | 1369376 | 1525580 | 464081 | 432993 | 490392 | 234125 | 439157 | 485749 | 468597 | 500166 | 466328 | 309817 | 465081 | 456764 | 105856.53 | 99073.224 | 111798.93 | 52822.41 | 99450.198 | 111030.77 | 107059.79 | 114440.02 | 106548.52 | 71645.612 | 104813.92 | 104315.32 | 16875900 | 5296118 | 16612706 | 5213250 | 1188855.3 | 2023
other | TRUE | 55064 | Y | . | Black Hawk Station | Borger Energy Associates LP | 23913 | TX | WSC | MRO |  | 22 | 3 | NAICS-22 Cogen | GT | OG | OOG | SWPP |  | mcf | 319742 | 179553 | 232689 | 159320 | 158582 | 145718 | 196167 | 148201 | 169585 | 117807 | 125764 | 286367 | 95947 | 55981 | 74238 | 45450 | 51230 | 47712 | 59216 | 48039 | 52830 | 36889 | 42714 | 85739 | 1.001 | 1.027 | 0.944 | 0.997 | 0.966 | 1.027 | 1.322 | 1.051 | 1.122 | 1.009 | 0.936 | 1.02 | 320062 | 184401 | 219658 | 158842 | 153190 | 149652 | 259333 | 155759 | 190274 | 118867 | 117715 | 292094 | 96043 | 57492 | 70081 | 45314 | 49488 | 49000 | 78283 | 50489 | 59275 | 37221 | 39980 | 87454 | 21907.467 | 13154.776 | 15977.069 | 10223.59 | 11206.802 | 11200.232 | 17885.207 | 11551.976 | 13543.478 | 8607.388 | 9010.079 | 19972.68 | 2239495 | 695985 | 2319847 | 720120 | 164240.74 | 2023
natural gas combined cycle | TRUE | 55065 | N | . | Mustang Station | Golden Spread Electric Cooperative, Inc | 7349 | TX | WSC | MRO |  | 22 | 1 | Electric Utility | CA | NG | NG | SWPP |  | mcf | 0 | 0 | 0 | 0 | 0 | 395 | 1297 | 304 | 2451 | 0 | 0 | 0 | 0 | 0 | 0 | 0 | 0 | 395 | 1297 | 304 | 2451 | 0 | 0 | 0 | 0 | 0 | 0 | 0 | 0 | 1.01 | 1.007 | 1.012 | 1.012 | 0 | 0 | 0 | 0 | 0 | 0 | 0 | 0 | 399 | 1306 | 308 | 2480 | 0 | 0 | 0 | 0 | 0 | 0 | 0 | 0 | 399 | 1306 | 308 | 2480 | 0 | 0 | 0 | 58853 | 36908 | 23949 | 64269 | 70348 | 74256 | 82457 | 90295 | 79798 | 13481 | 18571 | 66207 | 4447 | 4447 | 4493 | 4493 | 679392 | 2023
natural gas combined cycle | TRUE | 55065 | N | . | Mustang Station | Golden Spread Electric Cooperative, Inc | 7349 | TX | WSC | MRO |  | 22 | 1 | Electric Utility | CT | NG | NG | SWPP |  | mcf | 1423192 | 856328 | 557053 | 1415757 | 1513530 | 1608795 | 1794986 | 1970605 | 1753505 | 314720 | 1089672 | 1551452 | 1423192 | 856328 | 557053 | 1415757 | 1513530 | 1608795 | 1794986 | 1970605 | 1753505 | 314720 | 1089672 | 1551452 | 1.011 | 1.001 | 0.999 | 0.998 | 1.001 | 1.01 | 1.007 | 1.012 | 1.012 | 1.012 | 0.997 | 1.001 | 1438847 | 857184 | 556496 | 1412925 | 1515044 | 1624883 | 1807551 | 1994252 | 1774547 | 318497 | 1086403 | 1553003 | 1438847 | 857184 | 556496 | 1412925 | 1515044 | 1624883 | 1807551 | 1994252 | 1774547 | 318497 | 1086403 | 1553003 | 127124 | 75797 | 46734 | 123222 | 133855 | 142204 | 160048 | 179188 | 156589 | 28040 | 95641 | 138036 | 15849595 | 15849595 | 15939632 | 15939632 | 1406478 | 2023
other | FALSE | 55066 | N | . | Heat Recovery Coke Facility | Cokenergy Inc | 4174 | IN | ENC | RFC |  | 3311 | 6 | Industrial NAICS Non-Cogen | ST | WH | OTH | MISO |  |  | 0 | 0 | 0 | 0 | 0 | 0 | 0 | 0 | 0 | 0 | 0 | 0 | 0 | 0 | 0 | 0 | 0 | 0 | 0 | 0 | 0 | 0 | 0 | 0 | 0 | 0 | 0 | 0 | 0 | 0 | 0 | 0 | 0 | 0 | 0 | 0 | 122399 | 116899 | 109559 | 129230 | 148152 | 145228 | 153837 | 148384 | 120358 | 160449 | 148790 | 139964 | 122399 | 116899 | 109559 | 129230 | 148152 | 145228 | 153837 | 148384 | 120358 | 160449 | 148790 | 139964 | 35873 | 34261 | 32110 | 37875 | 43421 | 42564 | 45087 | 43489 | 35275 | 47025 | 43608 | 41021 | 0 | 0 | 1643249 | 1643249 | 481609 | 2023
petroleum | TRUE | 55075 | Y | . | Pine Bluff Energy Center | Pine Bluff Energy LLC | 28764 | AR | WSC | SERC |  | 22 | 3 | NAICS-22 Cogen | CA | DFO | DFO | MISO |  | barrels | 0 | 0 | 0 | 0 | 0 | 0 | 0 | 0 | 0 | 0 | 0 | 0 | 0 | 0 | 0 | 0 | 0 | 0 | 0 | 0 | 0 | 0 | 0 | 0 | 0 | 0 | 0 | 0 | 0 | 0 | 0 | 0 | 0 | 0 | 0 | 0 | 0 | 0 | 0 | 0 | 0 | 0 | 0 | 0 | 0 | 0 | 0 | 0 | 0 | 0 | 0 | 0 | 0 | 0 | 0 | 0 | 0 | 0 | 0 | 0 | 0 | 0 | 0 | 0 | 0 | 0 | 0 | 0 | 0 | 0 | 0 | 0 | 0 | 0 | 0 | 0 | 0 | 2023
natural gas combined cycle | TRUE | 55075 | Y | . | Pine Bluff Energy Center | Pine Bluff Energy LLC | 28764 | AR | WSC | SERC |  | 22 | 3 | NAICS-22 Cogen | CA | NG | NG | MISO |  | mcf | 11233 | 21483 | 20998 | 36553 | 35904 | 43806 | 46569 | 51307 | 57119 | 48605 | 8642 | 48625 | 11233 | 21483 | 20998 | 36553 | 35904 | 43806 | 46569 | 51307 | 57119 | 48605 | 8642 | 48625 | 1.029 | 1.026 | 1.026 | 1.024 | 1.025 | 1.026 | 1.026 | 1.027 | 1.027 | 1.022 | 1.04 | 1.041 | 11559 | 22042 | 21544 | 37430 | 36802 | 44945 | 47780 | 52692 | 58661 | 49674 | 8988 | 50619 | 11559 | 22042 | 21544 | 37430 | 36802 | 44945 | 47780 | 52692 | 58661 | 49674 | 8988 | 50619 | 11080 | 19829 | 19139 | 12993 | 15342 | 21987 | 23609 | 22100 | 21926 | 22357 | 8824 | 19935 | 430844 | 430844 | 442736 | 442736 | 219121 | 2023
petroleum | TRUE | 55075 | Y | . | Pine Bluff Energy Center | Pine Bluff Energy LLC | 28764 | AR | WSC | SERC |  | 22 | 3 | NAICS-22 Cogen | CT | DFO | DFO | MISO |  | barrels | 0 | 0 | 0 | 0 | 0 | 0 | 0 | 0 | 0 | 0 | 0 | 0 | 0 | 0 | 0 | 0 | 0 | 0 | 0 | 0 | 0 | 0 | 0 | 0 | 0 | 0 | 0 | 0 | 0 | 0 | 0 | 0 | 0 | 0 | 0 | 0 | 0 | 0 | 0 | 0 | 0 | 0 | 0 | 0 | 0 | 0 | 0 | 0 | 0 | 0 | 0 | 0 | 0 | 0 | 0 | 0 | 0 | 0 | 0 | 0 | 0 | 0 | 0 | 0 | 0 | 0 | 0 | 0 | 0 | 0 | 0 | 0 | 0 | 0 | 0 | 0 | 0 | 2023
natural gas combined cycle | TRUE | 55075 | Y | . | Pine Bluff Energy Center | Pine Bluff Energy LLC | 28764 | AR | WSC | SERC |  | 22 | 3 | NAICS-22 Cogen | CT | NG | NG | MISO |  | mcf | 556849 | 1004685 | 937008 | 759292 | 753329 | 1011991 | 1160362 | 1151198 | 1121275 | 1178631 | 491426 | 1186081 | 310830 | 566963 | 538194 | 397901 | 406887 | 557614 | 635942 | 617724 | 600027 | 641686 | 277560 | 645413 | 1.029 | 1.026 | 1.026 | 1.024 | 1.025 | 1.026 | 1.026 | 1.027 | 1.027 | 1.022 | 1.04 | 1.041 | 572998 | 1030807 | 961370 | 777515 | 772162 | 1038303 | 1190531 | 1182280 | 1151549 | 1204561 | 511083 | 1234710 | 319844 | 581704 | 552187 | 407451 | 417059 | 572112 | 652476 | 634403 | 616228 | 655803 | 288662 | 671875 | 47188 | 87368 | 82807 | 66079 | 65226 | 88152 | 101589 | 100648 | 98680 | 103731 | 43448 | 109316 | 11312127 | 6196741 | 11627869 | 6369804 | 994232 | 2023
lignite | TRUE | 55076 | N | . | Red Hills Generating Facility | Choctaw Generation L.P, L.L.L.P. | 3593 | MS | ESC | SERC |  | 22 | 2 | NAICS-22 Non-Cogen | ST | LIG | COL | TVA |  | short tons | 277262 | 112664 | 320505 | 314359 | 290696 | 301119 | 292138 | 257319 | 78280 | 227259 | 325597 | 128399 | 277262 | 112664 | 320505 | 314359 | 290696 | 301119 | 292138 | 257319 | 78280 | 227259 | 325597 | 128399 | 10.55 | 10.31 | 10.23 | 10.2 | 10.23 | 10.23 | 10.05 | 10.16 | 10.5 | 10.11 | 10.19 | 10.19 | 2925114 | 1161566 | 3278766 | 3206462 | 2973820 | 3080447 | 2935987 | 2614361 | 821940 | 2297588 | 3317833 | 1308386 | 2925114 | 1161566 | 3278766 | 3206462 | 2973820 | 3080447 | 2935987 | 2614361 | 821940 | 2297588 | 3317833 | 1308386 | 257480.19 | 100724.18 | 288054.3 | 281769.47 | 257148.72 | 267162.36 | 252462.78 | 218900.72 | 72691.301 | 169642.16 | 263713.47 | 108569.3 | 2925597 | 2925597 | 29922270 | 29922270 | 2538319 | 2023
natural gas steam turbine | TRUE | 55076 | N | . | Red Hills Generating Facility | Choctaw Generation L.P, L.L.L.P. | 3593 | MS | ESC | SERC |  | 22 | 2 | NAICS-22 Non-Cogen | ST | NG | NG | TVA |  | mcf | 5842 | 7627 | 7253 | 1669 | 9177 | 4342 | 5314 | 10419 | 399 | 24038 | 454 | 10576 | 5842 | 7627 | 7253 | 1669 | 9177 | 4342 | 5314 | 10419 | 399 | 24038 | 454 | 10576 | 1.04 | 1.04 | 1.04 | 1.04 | 1.04 | 1.04 | 1.04 | 1.04 | 1.04 | 1.04 | 1.04 | 1.04 | 6076 | 7932 | 7543 | 1736 | 9544 | 4516 | 5527 | 10836 | 415 | 25000 | 472 | 10999 | 6076 | 7932 | 7543 | 1736 | 9544 | 4516 | 5527 | 10836 | 415 | 25000 | 472 | 10999 | 534.806 | 687.823 | 662.697 | 152.531 | 825.285 | 391.638 | 475.224 | 907.279 | 36.699 | 1845.836 | 37.529 | 912.696 | 87110 | 87110 | 90596 | 90596 | 7470.043 | 2023
natural gas combined cycle | TRUE | 55077 | N | . | Desert Star Energy Center | Desert Star Energy Center SDG&E | 5695 | NV | MTN | WECC |  | 22 | 1 | Electric Utility | CA | NG | NG | CISO |  | mcf | 15 | 3 | 6 | 1160 | 117 | 1592 | 8124 | 3272 | 3002 | 1373 | 1203 | 243 | 15 | 3 | 6 | 1160 | 117 | 1592 | 8124 | 3272 | 3002 | 1373 | 1203 | 243 | 1.045 | 1.029 | 1.031 | 1.035 | 1.034 | 1.035 | 1.041 | 1.043 | 1.032 | 1.028 | 1.021 | 1.029 | 16 | 3 | 6 | 1201 | 121 | 1648 | 8457 | 3413 | 3098 | 1411 | 1228 | 250 | 16 | 3 | 6 | 1201 | 121 | 1648 | 8457 | 3413 | 3098 | 1411 | 1228 | 250 | 13712 | 22274 | 80447 | 71425 | 9657 | 38358 | 78418 | 79725 | 63043 | 81704 | 51972 | 14435 | 20110 | 20110 | 20852 | 20852 | 605170 | 2023
natural gas combined cycle | TRUE | 55077 | N | . | Desert Star Energy Center | Desert Star Energy Center SDG&E | 5695 | NV | MTN | WECC |  | 22 | 1 | Electric Utility | CT | NG | NG | CISO |  | mcf | 277163 | 483592 | 1572204 | 1405090 | 183182 | 774672 | 1587895 | 1531932 | 1242136 | 1599795 | 1017852 | 286865 | 277163 | 483592 | 1572204 | 1405090 | 183182 | 774672 | 1587895 | 1531932 | 1242136 | 1599795 | 1017852 | 286865 | 1.045 | 1.029 | 1.031 | 1.035 | 1.034 | 1.035 | 1.041 | 1.043 | 1.032 | 1.028 | 1.021 | 1.029 | 289635 | 497616 | 1620942 | 1454268 | 189410 | 801786 | 1652999 | 1597805 | 1281884 | 1644589 | 1039227 | 295184 | 289635 | 497616 | 1620942 | 1454268 | 189410 | 801786 | 1652999 | 1597805 | 1281884 | 1644589 | 1039227 | 295184 | 24393 | 40523 | 139767 | 123761 | 15599 | 65401 | 136505 | 133266 | 106410 | 139435 | 91642 | 25539 | 11962378 | 11962378 | 12365345 | 12365345 | 1042241 | 2023
petroleum | TRUE | 55079 | N | . | Millennium Power | Millennium Power Company, LLC | 12713 | MA | NEW | NPCC |  | 22 | 2 | NAICS-22 Non-Cogen | CA | DFO | DFO | ISNE |  | barrels | 0 | 0 | 0 | 0 | 0 | 0 | 0 | 0 | 0 | 0 | 0 | 0 | 0 | 0 | 0 | 0 | 0 | 0 | 0 | 0 | 0 | 0 | 0 | 0 | 0 | 0 | 0 | 0 | 0 | 0 | 0 | 0 | 0 | 0 | 0 | 0 | 0 | 0 | 0 | 0 | 0 | 0 | 0 | 0 | 0 | 0 | 0 | 0 | 0 | 0 | 0 | 0 | 0 | 0 | 0 | 0 | 0 | 0 | 0 | 0 | 0 | 0 | 0 | 0 | 0 | 0 | 0 | 0 | 0 | 0 | 0 | 0 | 0 | 0 | 0 | 0 | 0 | 2023
natural gas combined cycle | TRUE | 55079 | N | . | Millennium Power | Millennium Power Company, LLC | 12713 | MA | NEW | NPCC |  | 22 | 2 | NAICS-22 Non-Cogen | CA | NG | NG | ISNE |  | mcf | 0 | 0 | 0 | 0 | 0 | 0 | 0 | 0 | 0 | 0 | 0 | 0 | 0 | 0 | 0 | 0 | 0 | 0 | 0 | 0 | 0 | 0 | 0 | 0 | 0 | 0 | 0 | 0 | 0 | 0 | 0 | 0 | 0 | 0 | 0 | 0 | 0 | 0 | 0 | 0 | 0 | 0 | 0 | 0 | 0 | 0 | 0 | 0 | 0 | 0 | 0 | 0 | 0 | 0 | 0 | 0 | 0 | 0 | 0 | 0 | 1026 | 4 | 0 | 420 | 0 | 14418 | 55618 | 36900 | 35519 | 34545 | 6602 | 21892 | 0 | 0 | 0 | 0 | 206944 | 2023
petroleum | TRUE | 55079 | N | . | Millennium Power | Millennium Power Company, LLC | 12713 | MA | NEW | NPCC |  | 22 | 2 | NAICS-22 Non-Cogen | CT | DFO | DFO | ISNE |  | barrels | 0 | 0 | 0 | 0 | 0 | 0 | 0 | 0 | 0 | 0 | 0 | 0 | 0 | 0 | 0 | 0 | 0 | 0 | 0 | 0 | 0 | 0 | 0 | 0 | 0 | 0 | 0 | 0 | 0 | 0 | 0 | 0 | 0 | 0 | 0 | 0 | 0 | 0 | 0 | 0 | 0 | 0 | 0 | 0 | 0 | 0 | 0 | 0 | 0 | 0 | 0 | 0 | 0 | 0 | 0 | 0 | 0 | 0 | 0 | 0 | 0 | 0 | 0 | 0 | 0 | 0 | 0 | 0 | 0 | 0 | 0 | 0 | 0 | 0 | 0 | 0 | 0 | 2023
natural gas combined cycle | TRUE | 55079 | N | . | Millennium Power | Millennium Power Company, LLC | 12713 | MA | NEW | NPCC |  | 22 | 2 | NAICS-22 Non-Cogen | CT | NG | NG | ISNE |  | mcf | 26773 | 15157 | 0 | 14703 | 0 | 306328 | 1170943 | 779066 | 758008 | 732696 | 189816 | 479255 | 26773 | 15157 | 0 | 14703 | 0 | 306328 | 1170943 | 779066 | 758008 | 732696 | 189816 | 479255 | 1.032 | 1.033 | 0 | 1.029 | 0 | 1.03 | 1.03 | 1.029 | 1.029 | 1.029 | 1.033 | 1.032 | 27630 | 15657 | 0 | 15129 | 0 | 315518 | 1206071 | 801659 | 779990 | 753944 | 196080 | 494591 | 27630 | 15657 | 0 | 15129 | 0 | 315518 | 1206071 | 801659 | 779990 | 753944 | 196080 | 494591 | 2325 | 819 | 0 | 1029 | 0 | 28912 | 109793 | 73484 | 70454 | 70283 | 14900 | 46512 | 4472745 | 4472745 | 4606269 | 4606269 | 418511 | 2023
natural gas combined cycle | TRUE | 55084 | Y | . | Crockett Cogen Project | Crockett Cogeneration | 4464 | CA | PACC | WECC |  | 22 | 3 | NAICS-22 Cogen | CS | NG | NG | CISO |  | mcf | 1360439 | 798704 | 743904 | 651711 | 1018332 | 1244822 | 1229476 | 1261872 | 1113414 | 1024006 | 766238 | 1230849 | 997295 | 511105 | 472501 | 412391 | 736458 | 875705 | 856349 | 882878 | 782991 | 702719 | 497947 | 887103 | 1.052 | 1.047 | 1.045 | 1.046 | 1.075 | 1.068 | 1.044 | 1.044 | 1.049 | 1.042 | 1.05 | 1.055 | 1431182 | 836243 | 777380 | 681690 | 1094707 | 1329470 | 1283573 | 1317394 | 1167971 | 1067014 | 804550 | 1298546 | 1049154 | 535127 | 493764 | 431361 | 791692 | 935253 | 894028 | 921725 | 821358 | 732233 | 522844 | 935894 | 171779 | 87491 | 80981 | 70529 | 129459 | 152438 | 145549 | 150095 | 133982 | 119365 | 85218 | 152751 | 12443767 | 8615442 | 13089720 | 9064433 | 1479637 | 2023
natural gas combined cycle | TRUE | 55086 | N | . | Gregory Power Plant | Gregory Power Partners LLC | 7667 | TX | WSC | TRE |  | 22 | 2 | NAICS-22 Non-Cogen | CA | NG | NG | ERCO |  | mcf | 0 | 0 | 0 | 0 | 0 | 0 | 0 | 0 | 0 | 0 | 0 | 0 | 0 | 0 | 0 | 0 | 0 | 0 | 0 | 0 | 0 | 0 | 0 | 0 | 0 | 0 | 0 | 0 | 0 | 0 | 0 | 0 | 0 | 0 | 0 | 0 | 0 | 0 | 0 | 0 | 0 | 0 | 0 | 0 | 0 | 0 | 0 | 0 | 0 | 0 | 0 | 0 | 0 | 0 | 0 | 0 | 0 | 0 | 0 | 0 | 2003 | 3584 | -785 | -807 | 1865 | 5619 | 11210 | 52473 | 41203 | 7049 | -296 | 1553 | 0 | 0 | 0 | 0 | 124671 | 2023
natural gas combined cycle | TRUE | 55086 | N | . | Gregory Power Plant | Gregory Power Partners LLC | 7667 | TX | WSC | TRE |  | 22 | 2 | NAICS-22 Non-Cogen | CT | NG | NG | ERCO |  | mcf | 80122 | 139032 | 31546 | 15123 | 139180 | 425439 | 632941 | 1574887 | 1138029 | 305648 | 0 | 91280 | 80122 | 139032 | 31546 | 15123 | 139180 | 425439 | 632941 | 1574887 | 1138029 | 305648 | 0 | 91280 | 1.06 | 1.03 | 1.01 | 1.01 | 1.011 | 1.01 | 1.01 | 1.01 | 1.01 | 1.01 | 0 | 1.01 | 84929 | 143203 | 31861 | 15274 | 140711 | 429693 | 639270 | 1590636 | 1149409 | 308704 | 0 | 92193 | 84929 | 143203 | 31861 | 15274 | 140711 | 429693 | 639270 | 1590636 | 1149409 | 308704 | 0 | 92193 | 4558 | 10867 | 1376 | 131 | 8825 | 33721 | 49309 | 130626 | 94477 | 18063 | -190 | 4150 | 4573227 | 4573227 | 4625883 | 4625883 | 355913 | 2023
natural gas combined cycle | TRUE | 55087 | N | . | Zeeland Generating Station | Consumers Energy Co - (MI) | 4254 | MI | ENC | RFC |  | 22 | 1 | Electric Utility | CA | NG | NG | MISO |  | mcf | 6482 | 73378 | 98633 | 160205 | 187095 | 186964 | 218879 | 223604 | 178540 | 255547 | 10409 | 130633 | 6482 | 73378 | 98633 | 160205 | 187095 | 186964 | 218879 | 223604 | 178540 | 255547 | 10409 | 130633 | 1.051 | 1.063 | 1.066 | 1.059 | 1.065 | 1.065 | 1.072 | 1.069 | 1.071 | 1.073 | 1.058 | 1.068 | 6813 | 78001 | 105143 | 169657 | 199256 | 199117 | 234638 | 239033 | 191216 | 274202 | 11013 | 139516 | 6813 | 78001 | 105143 | 169657 | 199256 | 199117 | 234638 | 239033 | 191216 | 274202 | 11013 | 139516 | 10745 | 114248 | 134141 | 136322 | 131672 | 136392 | 137087 | 146368 | 113807 | 148605 | 13249 | 84636 | 1730369 | 1730369 | 1847605 | 1847605 | 1307272 | 2023
natural gas combined cycle | TRUE | 55087 | N | . | Zeeland Generating Station | Consumers Energy Co - (MI) | 4254 | MI | ENC | RFC |  | 22 | 1 | Electric Utility | CT | NG | NG | MISO |  | mcf | 232736 | 2112567 | 2448971 | 2292646 | 2093451 | 2172566 | 2087166 | 2263438 | 1770266 | 2271840 | 238823 | 1393480 | 232736 | 2112567 | 2448971 | 2292646 | 2093451 | 2172566 | 2087166 | 2263438 | 1770266 | 2271840 | 238823 | 1393480 | 1.051 | 1.063 | 1.066 | 1.059 | 1.065 | 1.065 | 1.072 | 1.069 | 1.071 | 1.073 | 1.058 | 1.068 | 244606 | 2245659 | 2610603 | 2427912 | 2229525 | 2313783 | 2237442 | 2419615 | 1895955 | 2437684 | 252675 | 1488237 | 244606 | 2245659 | 2610603 | 2427912 | 2229525 | 2313783 | 2237442 | 2419615 | 1895955 | 2437684 | 252675 | 1488237 | 20655 | 209286 | 243339 | 226170 | 206647 | 212182 | 204701 | 220382 | 174180 | 226431 | 23287 | 142944 | 21377950 | 21377950 | 22803696 | 22803696 | 2110204 | 2023
natural gas peaker | TRUE | 55087 | N | . | Zeeland Generating Station | Consumers Energy Co - (MI) | 4254 | MI | ENC | RFC |  | 22 | 1 | Electric Utility | GT | NG | NG | MISO |  | mcf | 533926 | 124196 | 359458 | 945478 | 1366462 | 1219641 | 1712049 | 1324637 | 1159348 | 1621730 | 1231492 | 1216707 | 533926 | 124196 | 359458 | 945478 | 1366462 | 1219641 | 1712049 | 1324637 | 1159348 | 1621730 | 1231492 | 1216707 | 1.051 | 1.063 | 1.066 | 1.059 | 1.065 | 1.065 | 1.072 | 1.069 | 1.071 | 1.073 | 1.058 | 1.068 | 561156 | 132020 | 383182 | 1001261 | 1455282 | 1298918 | 1835317 | 1416037 | 1241662 | 1740116 | 1302919 | 1299443 | 561156 | 132020 | 383182 | 1001261 | 1455282 | 1298918 | 1835317 | 1416037 | 1241662 | 1740116 | 1302919 | 1299443 | 49913 | 14234 | 36097 | 88976 | 136216 | 121342 | 175852 | 133013 | 117392 | 160988 | 130156 | 125552 | 12815124 | 12815124 | 13667313 | 13667313 | 1289731 | 2023
natural gas peaker | TRUE | 55088 | Y | . | Dearborn Industrial Generation | Dearborn Industrial Gen Inc | 4945 | MI | ENC | RFC |  | 22 | 3 | NAICS-22 Cogen | GT | NG | NG | MISO |  | mcf | 3058728 | 2733156 | 3229775 | 1728251 | 2643853 | 2396637 | 3320726 | 3034154 | 2907365 | 2592698 | 3414552 | 3051245 | 2358201 | 2083467 | 2460954 | 1286414 | 1876850 | 1711835 | 2321881 | 2191323 | 2136410 | 1938585 | 2595071 | 2315364 | 1.051 | 1.067 | 1.067 | 1.069 | 1.067 | 1.064 | 1.064 | 1.064 | 1.065 | 1.068 | 1.066 | 1.069 | 3214723 | 2916277 | 3446170 | 1847500 | 2820991 | 2550022 | 3533252 | 3228340 | 3096344 | 2769001 | 3639912 | 3261781 | 2478469 | 2223059 | 2625838 | 1375177 | 2002599 | 1821392 | 2470481 | 2331568 | 2275277 | 2070409 | 2766346 | 2475124 | 334143 | 299709 | 354011 | 185399 | 269987 | 245557 | 333066 | 308732 | 302983 | 276416 | 368481 | 329914 | 34111140 | 25276355 | 36324313 | 26915739 | 3608398 | 2023
other | TRUE | 55088 | Y | . | Dearborn Industrial Generation | Dearborn Industrial Gen Inc | 4945 | MI | ENC | RFC |  | 22 | 3 | NAICS-22 Cogen | ST | BFG | OOG | MISO |  | mcf | 5415978 | 5076290 | 5264818 | 3418884 | 5694127 | 5288091 | 4693449 | 5097224 | 3810962 | 4403560 | 5099820 | 3825158 | 5415978 | 5076288 | 5264814 | 3268312 | 5694127 | 5288091 | 4693445 | 5097224 | 3810962 | 4403559 | 5099817 | 3825156 | 0.108 | 0.104 | 0.097 | 0.109 | 0.11 | 0.11 | 0.11 | 0.102 | 0.105 | 0.102 | 0.109 | 0.109 | 584926 | 527934 | 510687 | 372658 | 626354 | 581690 | 516279 | 519917 | 400151 | 449163 | 555880 | 416942 | 584926 | 527934 | 510687 | 356246 | 626354 | 581690 | 516279 | 519917 | 400151 | 449163 | 555880 | 416942 | 130630.72 | 119584.44 | 125088.92 | 48028.418 | 127638.05 | 103827.44 | 122172.81 | 128269.03 | 113873.32 | 101956.05 | 134256.11 | 121646.54 | 57088361 | 56937773 | 6062581 | 6046169 | 1376971.9 | 2023
natural gas steam turbine | TRUE | 55088 | Y | . | Dearborn Industrial Generation | Dearborn Industrial Gen Inc | 4945 | MI | ENC | RFC |  | 22 | 3 | NAICS-22 Cogen | ST | NG | NG | MISO |  | mcf | 87408 | 76741 | 128030 | 87699 | 79675 | 122062 | 128753 | 77257 | 95428 | 97716 | 75487 | 78869 | 87408 | 76741 | 128030 | 83836 | 79675 | 122062 | 128753 | 77257 | 95428 | 97716 | 75487 | 78869 | 1.051 | 1.067 | 1.067 | 1.069 | 1.067 | 1.064 | 1.064 | 1.064 | 1.065 | 1.068 | 1.066 | 1.069 | 91866 | 81883 | 136608 | 93750 | 85013 | 129874 | 136993 | 82201 | 101631 | 104361 | 80469 | 84311 | 91866 | 81883 | 136608 | 89621 | 85013 | 129874 | 136993 | 82201 | 101631 | 104361 | 80469 | 84311 | 20516.278 | 18547.56 | 33461.077 | 12082.582 | 17323.946 | 23181.56 | 32418.19 | 20279.973 | 28921.679 | 23688.952 | 19434.89 | 24598.46 | 1135125 | 1131262 | 1208960 | 1204831 | 274455.15 | 2023
natural gas combined cycle | FALSE | 55089 | Y | . | Taft Cogeneration Facility | Occidental Chemical Corporation | 13914 | LA | WSC | SERC |  | 325 | 7 | Industrial NAICS Cogen | CA | NG | NG | MISO |  | mcf | 54091 | 32044 | 105664 | 108542 | 164112 | 190768 | 175077 | 166162 | 147402 | 67665 | 24819 | 71109 | 54091 | 32044 | 105664 | 108542 | 164112 | 190768 | 175077 | 166162 | 147402 | 67665 | 24819 | 71109 | 1.03 | 1.03 | 1.03 | 1.03 | 1.03 | 1.03 | 1.03 | 1.03 | 1.03 | 1.03 | 1.03 | 1.03 | 55714 | 33005 | 108834 | 111798 | 169035 | 196491 | 180329 | 171147 | 151824 | 69695 | 25564 | 73242 | 55714 | 33005 | 108834 | 111798 | 169035 | 196491 | 180329 | 171147 | 151824 | 69695 | 25564 | 73242 | 171891.76 | 163654.38 | 173956.26 | 180012.42 | 192149.45 | 188633.33 | 190626.57 | 189045.26 | 178902.44 | 141048.82 | 159974.11 | 182240.94 | 1307455 | 1307455 | 1346678 | 1346678 | 2112135.7 | 2023
other | FALSE | 55089 | Y | . | Taft Cogeneration Facility | Occidental Chemical Corporation | 13914 | LA | WSC | SERC |  | 325 | 7 | Industrial NAICS Cogen | CA | OG | OOG | MISO |  | mcf | 280220 | 388221 | 404620 | 322460 | 457724 | 516428 | 489087 | 393559 | 470973 | 247208 | 279262 | 339230 | 88447 | 122319 | 127961 | 104030 | 153898 | 174441 | 164803 | 130737 | 156352 | 77234 | 85579 | 103454 | 0.304 | 0.304 | 0.304 | 0.304 | 0.304 | 0.304 | 0.304 | 0.304 | 0.304 | 0.304 | 0.304 | 0.304 | 85187 | 118019 | 123004 | 98028 | 139148 | 156994 | 148682 | 119642 | 143176 | 75151 | 84896 | 103126 | 26888 | 37185 | 38900 | 31625 | 46785 | 53030 | 50100 | 39744 | 47531 | 23479 | 26016 | 31450 | 4083.244 | 5645.62 | 5905.737 | 4799.582 | 7097.553 | 8046.675 | 7600.431 | 6035.739 | 7215.557 | 3562.179 | 3953.887 | 4779.063 | 4588992 | 1489255 | 1395053 | 452733 | 68725.267 | 2023
natural gas combined cycle | FALSE | 55089 | Y | . | Taft Cogeneration Facility | Occidental Chemical Corporation | 13914 | LA | WSC | SERC |  | 325 | 7 | Industrial NAICS Cogen | CT | NG | NG | MISO |  | mcf | 3427560 | 3289434 | 3411962 | 3460990 | 3493272 | 3382356 | 3445416 | 3471996 | 3299102 | 2821369 | 3310011 | 3746872 | 3119229 | 3029589 | 3092854 | 3166732 | 3206421 | 3055601 | 3113870 | 3110338 | 2962125 | 2534760 | 3036450 | 3429822 | 1.03 | 1.03 | 1.03 | 1.03 | 1.03 | 1.03 | 1.03 | 1.03 | 1.03 | 1.03 | 1.03 | 1.03 | 3530387 | 3388117 | 3514321 | 3564820 | 3598070 | 3483827 | 3548778 | 3576156 | 3398075 | 2906010 | 3409311 | 3859278 | 3212806 | 3120477 | 3185640 | 3261734 | 3302614 | 3147269 | 3207286 | 3203648 | 3050989 | 2610803 | 3127544 | 3532717 | 314304 | 305770 | 316263 | 322144 | 324230 | 308685 | 313005 | 312920 | 297253 | 256871 | 309865 | 355029 | 40560340 | 36857791 | 41777150 | 37963527 | 3736339 | 2023
other | FALSE | 55089 | Y | . | Taft Cogeneration Facility | Occidental Chemical Corporation | 13914 | LA | WSC | SERC |  | 325 | 7 | Industrial NAICS Cogen | CT | OG | OOG | MISO |  | mcf | 0 | 0 | 0 | 0 | 0 | 0 | 0 | 0 | 0 | 0 | 0 | 0 | 0 | 0 | 0 | 0 | 0 | 0 | 0 | 0 | 0 | 0 | 0 | 0 | 0 | 0 | 0 | 0 | 0 | 0 | 0 | 0 | 0 | 0 | 0 | 0 | 0 | 0 | 0 | 0 | 0 | 0 | 0 | 0 | 0 | 0 | 0 | 0 | 0 | 0 | 0 | 0 | 0 | 0 | 0 | 0 | 0 | 0 | 0 | 0 | 0 | 0 | 0 | 0 | 0 | 0 | 0 | 0 | 0 | 0 | 0 | 0 | 0 | 0 | 0 | 0 | 0 | 2023
biomass | TRUE | 55090 | Y | . | Plummer Cogen | Stimson Lumber Company | 54900 | ID | MTN | WECC |  | 22 | 3 | NAICS-22 Cogen | ST | WDS | WWW | AVA |  | short tons | 1844 | 1543 | 3251 | 878 | 1584 | 3245 | 249 | 0 | 2115 | 0 | 0 | 0 | 0 | 415 | 669 | 220 | 362 | 810 | 62 | 0 | 441 | 0 | 0 | 0 | 16 | 16 | 16 | 16 | 16 | 16 | 16 | 0 | 16 | 0 | 0 | 0 | 29504 | 24688 | 52016 | 14048 | 25344 | 51920 | 3984 | 0 | 33840 | 0 | 0 | 0 | 0 | 6634 | 10702 | 3520 | 5790 | 12960 | 991 | 0 | 7062 | 0 | 0 | 0 | 0 | 1225 | 1976 | 650 | 1069 | 2393 | 183 | 0 | 1304 | 0 | 0 | 0 | 14709 | 2979 | 235344 | 47659 | 8800 | 2023
natural gas combined cycle | TRUE | 55091 | N | . | Midlothian Energy Facility | Midlothian Energy LLC | 12501 | TX | WSC | TRE |  | 22 | 2 | NAICS-22 Non-Cogen | CS | NG | NG | ERCO |  | mcf | 1326870 | 1062648 | 2650230 | 1710015 | 4145355 | 5036916 | 5112608 | 6793000 | 4301639 | 3158280 | 3156759 | 947324 | 1326870 | 1062648 | 2650230 | 1710015 | 4145355 | 5036916 | 5112608 | 6793000 | 4301639 | 3158280 | 3156759 | 947324 | 1.011 | 0.999 | 0.997 | 0.997 | 0.999 | 1.001 | 1.001 | 1.002 | 1.001 | 0.996 | 0.995 | 0.998 | 1341466 | 1061585 | 2642279 | 1704885 | 4141210 | 5041953 | 5117721 | 6806586 | 4305941 | 3145647 | 3140975 | 945429 | 1341466 | 1061585 | 2642279 | 1704885 | 4141210 | 5041953 | 5117721 | 6806586 | 4305941 | 3145647 | 3140975 | 945429 | 165765 | 154881 | 358729 | 238567 | 558506 | 682777 | 666410 | 881433 | 588688 | 371331 | 433704 | 129213 | 39401644 | 39401644 | 39395677 | 39395677 | 5230004 | 2023
natural gas combined cycle | TRUE | 55097 | N | . | Lamar Power Project | LaFrontera Holdings LLC | 60477 | TX | WSC | TRE |  | 22 | 2 | NAICS-22 Non-Cogen | CA | NG | NG | ERCO |  | mcf | 32908 | 35591 | 44328 | 39246 | 92200 | 149457 | 168865 | 274924 | 130283 | 71513 | 67088 | 35490 | 32908 | 35591 | 44328 | 39246 | 92200 | 149457 | 168865 | 274924 | 130283 | 71513 | 67088 | 35490 | 1.032 | 1.032 | 1.032 | 1.032 | 1.032 | 1.032 | 1.032 | 1.032 | 1.032 | 1.032 | 1.032 | 1.032 | 33961 | 36730 | 45746 | 40502 | 95150 | 154240 | 174269 | 283722 | 134452 | 73801 | 69235 | 36626 | 33961 | 36730 | 45746 | 40502 | 95150 | 154240 | 174269 | 283722 | 134452 | 73801 | 69235 | 36626 | 116346 | 115374 | 131774 | 101064 | 132813 | 239577 | 245538 | 282685 | 204097 | 185764 | 167133 | 147073 | 1141893 | 1141893 | 1178434 | 1178434 | 2069238 | 2023
natural gas combined cycle | TRUE | 55097 | N | . | Lamar Power Project | LaFrontera Holdings LLC | 60477 | TX | WSC | TRE |  | 22 | 2 | NAICS-22 Non-Cogen | CT | NG | NG | ERCO |  | mcf | 2300837 | 2155108 | 2531738 | 1864436 | 2408723 | 4306915 | 4351847 | 4802163 | 3628328 | 3541338 | 3078153 | 2895245 | 2300837 | 2155108 | 2531738 | 1864436 | 2408723 | 4306915 | 4351847 | 4802163 | 3628328 | 3541338 | 3078153 | 2895245 | 1.032 | 1.032 | 1.032 | 1.032 | 1.032 | 1.032 | 1.032 | 1.032 | 1.032 | 1.032 | 1.032 | 1.032 | 2374464 | 2224071 | 2612754 | 1924098 | 2485802 | 4444736 | 4491106 | 4955832 | 3744434 | 3654661 | 3176654 | 2987893 | 2374464 | 2224071 | 2612754 | 1924098 | 2485802 | 4444736 | 4491106 | 4955832 | 3744434 | 3654661 | 3176654 | 2987893 | 205383 | 199172 | 230877 | 180897 | 227903 | 412365 | 416679 | 468173 | 352181 | 330802 | 298044 | 267608 | 37864831 | 37864831 | 39076505 | 39076505 | 3590084 | 2023
natural gas combined cycle | TRUE | 55103 | Y | . | Klamath Cogeneration Plant | Klamath Energy LLC | 14372 | OR | PACC | WECC |  | 22 | 3 | NAICS-22 Cogen | CA | NG | NG | AVRN |  | mcf | 9664 | 13341 | 18033 | 0 | 0 | 0 | 14799 | 42576 | 22704 | 22012 | 10010 | 28937 | 9664 | 13341 | 18033 | 0 | 0 | 0 | 14799 | 42576 | 22704 | 22012 | 10010 | 28937 | 1.051 | 1.051 | 1.047 | 0 | 0 | 0 | 1.041 | 1.046 | 1.047 | 1.046 | 1.057 | 1.055 | 10157 | 14021 | 18881 | 0 | 0 | 0 | 15406 | 44534 | 23771 | 23025 | 10581 | 30529 | 10157 | 14021 | 18881 | 0 | 0 | 0 | 15406 | 44534 | 23771 | 23025 | 10581 | 30529 | 110833.17 | 99848.89 | 119564.14 | 0 | 0 | 0 | 59707.38 | 129425.16 | 115928.58 | 129892.7 | 118696.96 | 132408.88 | 182076 | 182076 | 190905 | 190905 | 1016305.9 | 2023
natural gas combined cycle | TRUE | 55103 | Y | . | Klamath Cogeneration Plant | Klamath Energy LLC | 14372 | OR | PACC | WECC |  | 22 | 3 | NAICS-22 Cogen | CT | NG | NG | AVRN |  | mcf | 2214775 | 1895476 | 2240781 | 0 | 0 | 0 | 1164538 | 2395157 | 2219681 | 2500918 | 2320791 | 2531640 | 2214775 | 1895476 | 2240781 | 0 | 0 | 0 | 1164538 | 2395157 | 2219681 | 2500918 | 2320791 | 2531640 | 1.051 | 1.051 | 1.047 | 0 | 0 | 0 | 1.041 | 1.046 | 1.047 | 1.046 | 1.057 | 1.055 | 2327729 | 1992145 | 2346098 | 0 | 0 | 0 | 1212284 | 2505334 | 2324006 | 2615960 | 2453076 | 2670880 | 2327729 | 1992145 | 2346098 | 0 | 0 | 0 | 1212284 | 2505334 | 2324006 | 2615960 | 2453076 | 2670880 | 203599.12 | 178102.67 | 212089.53 | 0 | 0 | 0 | 112353.16 | 238001.14 | 214574.67 | 241392.26 | 222647.98 | 241999.48 | 19483757 | 19483757 | 20447512 | 20447512 | 1864760 | 2023
natural gas combined cycle | TRUE | 55107 | N | . | Rhode Island State Energy Center | RISEC Operating Services | 6832 | RI | NEW | NPCC |  | 22 | 2 | NAICS-22 Non-Cogen | CA | NG | NG | ISNE |  | mcf | 68513 | 51525 | 65613 | 34472 | 41183 | 95271 | 88650 | 48356 | 69239 | 55502 | 93880 | 7766 | 68513 | 51525 | 65613 | 34472 | 41183 | 95271 | 88650 | 48356 | 69239 | 55502 | 93880 | 7766 | 1.032 | 1.032 | 1.031 | 1.03 | 1.029 | 1.029 | 1.029 | 1.029 | 1.029 | 1.029 | 1.032 | 1.032 | 70705 | 53174 | 67647 | 35506 | 42377 | 98034 | 91221 | 49758 | 71247 | 57112 | 96884 | 8015 | 70705 | 53174 | 67647 | 35506 | 42377 | 98034 | 91221 | 49758 | 71247 | 57112 | 96884 | 8015 | 119627 | 100000 | 129580 | 57272 | 74053 | 142100 | 129584 | 91435 | 124352 | 113615 | 146686 | 90764 | 719970 | 719970 | 741680 | 741680 | 1319068 | 2023
natural gas combined cycle | TRUE | 55107 | N | . | Rhode Island State Energy Center | RISEC Operating Services | 6832 | RI | NEW | NPCC |  | 22 | 2 | NAICS-22 Non-Cogen | CT | NG | NG | ISNE |  | mcf | 2245127 | 1902618 | 2429528 | 1032036 | 1388259 | 2559331 | 2319470 | 1719454 | 2303388 | 2087448 | 2668045 | 1759613 | 2245127 | 1902618 | 2429528 | 1032036 | 1388259 | 2559331 | 2319470 | 1719454 | 2303388 | 2087448 | 2668045 | 1759613 | 1.032 | 1.032 | 1.031 | 1.03 | 1.029 | 1.029 | 1.029 | 1.029 | 1.029 | 1.029 | 1.032 | 1.032 | 2316971 | 1963502 | 2504843 | 1062997 | 1428519 | 2633552 | 2386735 | 1769318 | 2370186 | 2147984 | 2753422 | 1815921 | 2316971 | 1963502 | 2504843 | 1062997 | 1428519 | 2633552 | 2386735 | 1769318 | 2370186 | 2147984 | 2753422 | 1815921 | 213762 | 178235 | 228391 | 99654 | 129228 | 238745 | 213341 | 157572 | 211208 | 193196 | 254652 | 163294 | 24414317 | 24414317 | 25153950 | 25153950 | 2281278 | 2023
natural gas combined cycle | TRUE | 55112 | N | . | Sutter Energy Center | Calpine Corp-Sutter | 22650 | CA | PACC | WECC |  | 22 | 2 | NAICS-22 Non-Cogen | CA | NG | NG | WALC |  | mcf | 9635 | 3269 | 0 | 0 | 146 | 0 | 11657 | 10084 | 5079 | 6186 | 4512 | 7578 | 9635 | 3269 | 0 | 0 | 146 | 0 | 11657 | 10084 | 5079 | 6186 | 4512 | 7578 | 1.032 | 1.032 | 0 | 0 | 1.032 | 0 | 1.033 | 1.032 | 1.032 | 1.032 | 1.032 | 1.032 | 9943 | 3374 | 0 | 0 | 151 | 0 | 12042 | 10407 | 5242 | 6384 | 4656 | 7820 | 9943 | 3374 | 0 | 0 | 151 | 0 | 12042 | 10407 | 5242 | 6384 | 4656 | 7820 | 86972 | 85155 | 44876 | 11590 | 9534 | 14507 | 86612 | 81540 | 60477 | 79811 | 73224 | 99918 | 58146 | 58146 | 60019 | 60019 | 734216 | 2023
natural gas combined cycle | TRUE | 55112 | N | . | Sutter Energy Center | Calpine Corp-Sutter | 22650 | CA | PACC | WECC |  | 22 | 2 | NAICS-22 Non-Cogen | CT | NG | NG | WALC |  | mcf | 1928908 | 1780831 | 956531 | 258205 | 211084 | 317346 | 1830434 | 1705201 | 1294156 | 1647476 | 1520607 | 2054862 | 1928908 | 1780831 | 956531 | 258205 | 211084 | 317346 | 1830434 | 1705201 | 1294156 | 1647476 | 1520607 | 2054862 | 1.032 | 1.032 | 1.032 | 1.032 | 1.032 | 1.032 | 1.033 | 1.032 | 1.032 | 1.032 | 1.032 | 1.032 | 1990633 | 1837818 | 987140 | 266468 | 217839 | 327501 | 1890838 | 1759767 | 1335569 | 1700195 | 1569266 | 2120618 | 1990633 | 1837818 | 987140 | 266468 | 217839 | 327501 | 1890838 | 1759767 | 1335569 | 1700195 | 1569266 | 2120618 | 165844 | 163022 | 87329 | 23312 | 18634 | 27926 | 165617 | 151723 | 116337 | 151053 | 142201 | 187908 | 15505641 | 15505641 | 16003652 | 16003652 | 1400906 | 2023
petroleum | TRUE | 55116 | N | . | Rockingham County CT Station | Duke Energy Carolinas, LLC | 5416 | NC | SAT | SERC |  | 22 | 1 | Electric Utility | GT | DFO | DFO | DUK |  | barrels | 696 | 0 | 0 | 0 | 0 | 0 | 0 | 0 | 0 | 0 | 2422 | 0 | 696 | 0 | 0 | 0 | 0 | 0 | 0 | 0 | 0 | 0 | 2422 | 0 | 5.8 | 0 | 0 | 0 | 0 | 0 | 0 | 0 | 0 | 0 | 5.8 | 0 | 4037 | 0 | 0 | 0 | 0 | 0 | 0 | 0 | 0 | 0 | 14048 | 0 | 4037 | 0 | 0 | 0 | 0 | 0 | 0 | 0 | 0 | 0 | 14048 | 0 | 363.519 | 0 | 0 | 0 | 0 | 0 | 0 | 0 | 0 | 0 | 1320.361 | 0 | 3118 | 3118 | 18085 | 18085 | 1683.88 | 2023
natural gas peaker | TRUE | 55116 | N | . | Rockingham County CT Station | Duke Energy Carolinas, LLC | 5416 | NC | SAT | SERC |  | 22 | 1 | Electric Utility | GT | NG | NG | DUK |  | mcf | 421152 | 353528 | 646515 | 813779 | 372108 | 264352 | 993888 | 1770213 | 817571 | 1110469 | 860166 | 161965 | 421152 | 353528 | 646515 | 813779 | 372108 | 264352 | 993888 | 1770213 | 817571 | 1110469 | 860166 | 161965 | 1.037 | 1.036 | 1.036 | 1.032 | 1.033 | 1.031 | 1.031 | 1.034 | 1.033 | 1.033 | 1.033 | 1.034 | 436735 | 366255 | 669790 | 839820 | 384388 | 272547 | 1024699 | 1830400 | 844551 | 1147114 | 888551 | 167472 | 436735 | 366255 | 669790 | 839820 | 384388 | 272547 | 1024699 | 1830400 | 844551 | 1147114 | 888551 | 167472 | 39328.481 | 32837 | 60577 | 75533 | 34191 | 23913 | 90678 | 163515 | 75185 | 99207 | 83516.639 | 15629 | 8585706 | 8585706 | 8872322 | 8872322 | 794110.12 | 2023
natural gas combined cycle | FALSE | 55117 | Y | . | RS Cogen | Westlake 2 US LLC | 14306 | LA | WSC | SERC |  | 325 | 7 | Industrial NAICS Cogen | CA | NG | NG | MISO |  | mcf | 0 | 0 | 0 | 0 | 0 | 0 | 0 | 0 | 0 | 0 | 0 | 0 | 0 | 0 | 0 | 0 | 0 | 0 | 0 | 0 | 0 | 0 | 0 | 0 | 0 | 0 | 0 | 0 | 0 | 0 | 0 | 0 | 0 | 0 | 0 | 0 | 0 | 0 | 0 | 0 | 0 | 0 | 0 | 0 | 0 | 0 | 0 | 0 | 0 | 0 | 0 | 0 | 0 | 0 | 0 | 0 | 0 | 0 | 0 | 0 | 40899.08 | 27956.37 | 6550.41 | 0 | 0 | 3855.75 | 26964.06 | 47594.99 | 44537.55 | 47158.49 | 48305.03 | 49583.49 | 0 | 0 | 0 | 0 | 343405.22 | 2023
natural gas combined cycle | FALSE | 55117 | Y | . | RS Cogen | Westlake 2 US LLC | 14306 | LA | WSC | SERC |  | 325 | 7 | Industrial NAICS Cogen | CT | NG | NG | MISO |  | mcf | 2343571 | 2111671 | 495087 | 0 | 0 | 1093463 | 2057096 | 2415761 | 2290770 | 2501759 | 2668311 | 2745514 | 1598239 | 1357046 | 311434 | 0 | 0 | 402412 | 1265942 | 1663281 | 1590163 | 1743022 | 1871029 | 1930348 | 1.04 | 1.04 | 1.04 | 0 | 0 | 1.04 | 1.04 | 1.04 | 1.04 | 1.04 | 1.04 | 1.04 | 2437314 | 2196138 | 514890 | 0 | 0 | 1137202 | 2139380 | 2512391 | 2382401 | 2601829 | 2775043 | 2855335 | 1662169 | 1411328 | 323891 | 0 | 0 | 418508 | 1316580 | 1729812 | 1653770 | 1812743 | 1945870 | 2007562 | 204821.32 | 180681.9 | 41330.73 | 0 | 0 | 58012.79 | 167667.41 | 208125.14 | 199941.25 | 220821.47 | 239355.26 | 247196.74 | 20723003 | 13732916 | 21551923 | 14282233 | 1767954 | 2023
natural gas combined cycle | TRUE | 55123 | N | . | Magic Valley Generating Station | Calpine Corp-Magic Valley | 2877 | TX | WSC | TRE |  | 22 | 2 | NAICS-22 Non-Cogen | CA | NG | NG | ERCO |  | mcf | 3580 | 620 | 0 | 14125 | 14105 | 17949 | 4638 | 30925 | 18156 | 5238 | 11112 | 4949 | 3580 | 620 | 0 | 14125 | 14105 | 17949 | 4638 | 30925 | 18156 | 5238 | 11112 | 4949 | 1.03 | 1.03 | 0 | 1.03 | 1.03 | 1.03 | 1.03 | 1.03 | 1.03 | 1.03 | 1.03 | 1.03 | 3687 | 639 | 0 | 14549 | 14528 | 18487 | 4777 | 31853 | 18701 | 5395 | 11445 | 5097 | 3687 | 639 | 0 | 14549 | 14528 | 18487 | 4777 | 31853 | 18701 | 5395 | 11445 | 5097 | 22393 | 9093 | 0 | 102749 | 144742 | 144995 | 125924 | 156630 | 113596 | 74517 | 118144 | 61300 | 125397 | 125397 | 129158 | 129158 | 1074083 | 2023
natural gas combined cycle | TRUE | 55123 | N | . | Magic Valley Generating Station | Calpine Corp-Magic Valley | 2877 | TX | WSC | TRE |  | 22 | 2 | NAICS-22 Non-Cogen | CT | NG | NG | ERCO |  | mcf | 569611 | 248178 | 0 | 1966468 | 2780472 | 2733079 | 2398037 | 2889308 | 2091764 | 1452937 | 2374735 | 1242656 | 569611 | 248178 | 0 | 1966468 | 2780472 | 2733079 | 2398037 | 2889308 | 2091764 | 1452937 | 2374735 | 1242656 | 1.03 | 1.03 | 0 | 1.03 | 1.03 | 1.03 | 1.03 | 1.03 | 1.03 | 1.03 | 1.03 | 1.03 | 586699 | 255623 | 0 | 2025462 | 2863886 | 2815071 | 2469978 | 2975987 | 2154517 | 1496525 | 2445977 | 1279936 | 586699 | 255623 | 0 | 2025462 | 2863886 | 2815071 | 2469978 | 2975987 | 2154517 | 1496525 | 2445977 | 1279936 | 48260 | 22149 | 0 | 176586 | 249944 | 238760 | 203606 | 249116 | 180162 | 124236 | 207870 | 108613 | 20747245 | 20747245 | 21369661 | 21369661 | 1809302 | 2023
natural gas combined cycle | TRUE | 55124 | N | . | Griffith Energy LLC | Griffith Energy LLC | 56090 | AZ | MTN | WECC |  | 22 | 2 | NAICS-22 Non-Cogen | CA | NG | NG | GRIF |  | mcf | 87123 | 216978 | 156561 | 376603 | 224658 | 1487230 | 464482 | 373612 | 208130 | 352445 | 203311 | 300714 | 87123 | 216978 | 156561 | 376603 | 224658 | 1487230 | 464482 | 373612 | 208130 | 352445 | 203311 | 300714 | 1.004 | 1.014 | 1.018 | 1.02 | 1.02 | 1.02 | 1.007 | 1.02 | 1.02 | 1.019 | 1.019 | 1.027 | 87471 | 220016 | 159379 | 384135 | 229151 | 1516975 | 467733 | 381084 | 212293 | 359141 | 207174 | 308833 | 87471 | 220016 | 159379 | 384135 | 229151 | 1516975 | 467733 | 381084 | 212293 | 359141 | 207174 | 308833 | 67386 | 120632 | 86059 | 154530 | 138116 | 93811 | 160131 | 156009 | 124403 | 157262 | 108474 | 151845 | 4451847 | 4451847 | 4533385 | 4533385 | 1518658 | 2023
natural gas combined cycle | TRUE | 55124 | N | . | Griffith Energy LLC | Griffith Energy LLC | 56090 | AZ | MTN | WECC |  | 22 | 2 | NAICS-22 Non-Cogen | CT | NG | NG | GRIF |  | mcf | 1199563 | 1927777 | 1354690 | 2145859 | 2157992 | 145815 | 2212844 | 2285153 | 1985901 | 2320645 | 1718632 | 2284899 | 1199563 | 1927777 | 1354690 | 2145859 | 2157992 | 145815 | 2212844 | 2285153 | 1985901 | 2320645 | 1718632 | 2284899 | 1.004 | 1.014 | 1.018 | 1.02 | 1.02 | 1.02 | 1.007 | 1.02 | 1.02 | 1.019 | 1.019 | 1.027 | 1204361 | 1954766 | 1379074 | 2188776 | 2201152 | 148731 | 2228334 | 2330856 | 2025619 | 2364737 | 1751286 | 2346591 | 1204361 | 1954766 | 1379074 | 2188776 | 2201152 | 148731 | 2228334 | 2330856 | 2025619 | 2364737 | 1751286 | 2346591 | 111208 | 182739 | 127321 | 201698 | 200133 | 132329 | 201671 | 211717 | 182016 | 219536 | 162281 | 219363 | 21739770 | 21739770 | 22124283 | 22124283 | 2152012 | 2023
natural gas combined cycle | TRUE | 55126 | N | . | Milford Power Project | Milford Power Co LLC | 12568 | CT | NEW | NPCC |  | 22 | 2 | NAICS-22 Non-Cogen | CS | NG | NG | ISNE |  | mcf | 2564000 | 2149080 | 2556542 | 2554004 | 1598217 | 2169226 | 2317635 | 1794773 | 1351251 | 1795595 | 2351049 | 2376599 | 2564000 | 2149080 | 2556542 | 2554004 | 1598217 | 2169226 | 2317635 | 1794773 | 1351251 | 1795595 | 2351049 | 2376599 | 1.041 | 1.041 | 1.041 | 1.041 | 1.041 | 1.041 | 1.041 | 1.041 | 1.041 | 1.041 | 1.041 | 1.041 | 2669124 | 2237192 | 2661360 | 2658718 | 1663744 | 2258164 | 2412658 | 1868359 | 1406652 | 1869214 | 2447442 | 2474040 | 2669124 | 2237192 | 2661360 | 2658718 | 1663744 | 2258164 | 2412658 | 1868359 | 1406652 | 1869214 | 2447442 | 2474040 | 365797 | 305844 | 366092 | 351235 | 225666 | 305212 | 324514 | 241900 | 176614 | 236406 | 320203 | 336945 | 25577971 | 25577971 | 26626667 | 26626667 | 3556428 | 2023
other | TRUE | 55126 | N | . | Milford Power Project | Milford Power Co LLC | 12568 | CT | NEW | NPCC |  | 22 | 2 | NAICS-22 Non-Cogen | CS | PG | WOO | ISNE |  | mcf | 0 | 0 | 0 | 0 | 0 | 0 | 0 | 0 | 0 | 0 | 0 | 0 | 0 | 0 | 0 | 0 | 0 | 0 | 0 | 0 | 0 | 0 | 0 | 0 | 0 | 0 | 0 | 0 | 0 | 0 | 0 | 0 | 0 | 0 | 0 | 0 | 0 | 0 | 0 | 0 | 0 | 0 | 0 | 0 | 0 | 0 | 0 | 0 | 0 | 0 | 0 | 0 | 0 | 0 | 0 | 0 | 0 | 0 | 0 | 0 | 0 | 0 | 0 | 0 | 0 | 0 | 0 | 0 | 0 | 0 | 0 | 0 | 0 | 0 | 0 | 0 | 0 | 2023
natural gas peaker | TRUE | 55127 | N | . | Manchief Electric Generating Station | Public Service Co of Colorado | 15466 | CO | MTN | WECC |  | 22 | 2 | NAICS-22 Non-Cogen | GT | NG | NG | PSCO |  | mcf | 77 | 179 | 5235 | 328534 | 570310 | 213355 | 645528 | 563620 | 285836 | 203450 | 328698 | 229829 | 77 | 179 | 5235 | 328534 | 570310 | 213355 | 645528 | 563620 | 285836 | 203450 | 328698 | 229829 | 1.068 | 1.068 | 1.066 | 1.064 | 1.064 | 1.064 | 1.064 | 1.064 | 1.072 | 1.069 | 1.064 | 1.067 | 82 | 191 | 5581 | 349560 | 606810 | 227010 | 686842 | 599692 | 306416 | 217488 | 349735 | 245228 | 82 | 191 | 5581 | 349560 | 606810 | 227010 | 686842 | 599692 | 306416 | 217488 | 349735 | 245228 | -82 | -139 | 445 | 33127 | 31993 | 20965 | 63722 | 56290 | 28426 | 9038 | 34102 | 23522 | 3374651 | 3374651 | 3594635 | 3594635 | 301409 | 2023
natural gas combined cycle | TRUE | 55129 | N | . | Desert Basin | Salt River Project | 16572 | AZ | MTN | WECC |  | 22 | 1 | Electric Utility | CA | NG | NG | SRP |  | mcf | 0 | 57898 | 182932 | 157932 | 124512 | 165509 | 230845 | 133119 | 129469 | 21695 | 169595 | 231001 | 0 | 57898 | 182932 | 157932 | 124512 | 165509 | 230845 | 133119 | 129469 | 21695 | 169595 | 231001 | 0 | 1.017 | 1.02 | 1.017 | 1.025 | 1.022 | 1.024 | 1.015 | 1.017 | 1.018 | 1.029 | 1.029 | 0 | 58882 | 186591 | 160617 | 127625 | 169150 | 236385 | 135116 | 131670 | 22086 | 174513 | 237700 | 0 | 58882 | 186591 | 160617 | 127625 | 169150 | 236385 | 135116 | 131670 | 22086 | 174513 | 237700 | 0 | 65789 | 130449 | 112130 | 103046 | 114613 | 152729 | 133910 | 108674 | 18804 | 105734 | 136750 | 1604507 | 1604507 | 1640335 | 1640335 | 1182628 | 2023
natural gas combined cycle | TRUE | 55129 | N | . | Desert Basin | Salt River Project | 16572 | AZ | MTN | WECC |  | 22 | 1 | Electric Utility | CT | NG | NG | SRP |  | mcf | 0 | 1220656 | 2172229 | 1874626 | 1769388 | 1891763 | 2442839 | 2307334 | 1875758 | 297045 | 1764074 | 2219631 | 0 | 1220656 | 2172229 | 1874626 | 1769388 | 1891763 | 2442839 | 2307334 | 1875758 | 297045 | 1764074 | 2219631 | 0 | 1.017 | 1.02 | 1.017 | 1.025 | 1.022 | 1.024 | 1.015 | 1.017 | 1.018 | 1.029 | 1.029 | 0 | 1241407 | 2215674 | 1906495 | 1813623 | 1933382 | 2501467 | 2341944 | 1907646 | 302392 | 1815232 | 2284000 | 0 | 1241407 | 2215674 | 1906495 | 1813623 | 1933382 | 2501467 | 2341944 | 1907646 | 302392 | 1815232 | 2284000 | -384 | 105981 | 196885 | 166616 | 159261 | 173596 | 223581 | 210277 | 167769 | 28107 | 158182 | 204273 | 19835343 | 19835343 | 20263262 | 20263262 | 1794144 | 2023
natural gas peaker | TRUE | 55129 | N | . | Desert Basin | Salt River Project | 16572 | AZ | MTN | WECC |  | 22 | 1 | Electric Utility | GT | NG | NG | SRP |  | mcf | 3394 | 27508 | 8581 | 13687 | 19699 | 22942 | 51362 | 48024 | 4632 | 3235 | 3010 | 0 | 3394 | 27508 | 8581 | 13687 | 19699 | 22942 | 51362 | 48024 | 4632 | 3235 | 3010 | 0 | 1.031 | 1.017 | 1.024 | 1.017 | 1.025 | 1.022 | 1.024 | 1.015 | 1.017 | 1.018 | 1.029 | 0 | 3499 | 27976 | 8787 | 13920 | 20191 | 23447 | 52595 | 48744 | 4711 | 3293 | 3097 | 0 | 3499 | 27976 | 8787 | 13920 | 20191 | 23447 | 52595 | 48744 | 4711 | 3293 | 3097 | 0 | 257 | 2105 | 567 | 1051 | 1538 | 1809 | 4305 | 5120 | 479 | 386 | 309 | 0 | 206074 | 206074 | 210260 | 210260 | 17926 | 2023
natural gas combined cycle | TRUE | 55131 | N | . | Kendall County Generation Facility | Dynegy Kendall Energy LLC | 57141 | IL | ENC | RFC |  | 22 | 2 | NAICS-22 Non-Cogen | CA | NG | NG | PJM |  | mcf | 74362 | 109679 | 79405 | 64235 | 92252 | 221099 | 275023 | 220434 | 136169 | 112646 | 49629 | 22997 | 74362 | 109679 | 79405 | 64235 | 92252 | 221099 | 275023 | 220434 | 136169 | 112646 | 49629 | 22997 | 1 | 1 | 1 | 1 | 1 | 1 | 1 | 1 | 1 | 1 | 1 | 1 | 74362 | 109679 | 79405 | 64235 | 92252 | 221099 | 275023 | 220434 | 136169 | 112646 | 49629 | 22997 | 74362 | 109679 | 79405 | 64235 | 92252 | 221099 | 275023 | 220434 | 136169 | 112646 | 49629 | 22997 | 185052 | 197457 | 188416 | 98918 | 96361 | 186249 | 211084 | 213752 | 207659 | 196460 | 150800 | 73917 | 1457930 | 1457930 | 1457930 | 1457930 | 2006125 | 2023
natural gas combined cycle | TRUE | 55131 | N | . | Kendall County Generation Facility | Dynegy Kendall Energy LLC | 57141 | IL | ENC | RFC |  | 22 | 2 | NAICS-22 Non-Cogen | CT | NG | NG | PJM |  | mcf | 4265262 | 4247476 | 4138928 | 2117977 | 1996350 | 3665050 | 4111952 | 4230466 | 4380092 | 4189025 | 3292717 | 1613637 | 4265262 | 4247476 | 4138928 | 2117977 | 1996350 | 3665050 | 4111952 | 4230466 | 4380092 | 4189025 | 3292717 | 1613637 | 1 | 1 | 1 | 1 | 1 | 1 | 1 | 1 | 1 | 1 | 1 | 1 | 4265262 | 4247476 | 4138928 | 2117977 | 1996350 | 3665050 | 4111952 | 4230466 | 4380092 | 4189025 | 3292717 | 1613637 | 4265262 | 4247476 | 4138928 | 2117977 | 1996350 | 3665050 | 4111952 | 4230466 | 4380092 | 4189025 | 3292717 | 1613637 | 390595 | 396979 | 392523 | 190960 | 173756 | 328125 | 371311 | 386540 | 398950 | 383928 | 302633 | 142453 | 42248932 | 42248932 | 42248932 | 42248932 | 3858753 | 2023
petroleum | TRUE | 55132 | N | . | Tenaska Gateway Generating Station | Tenaska Gateway Partners Ltd | 18518 | TX | WSC | TRE |  | 22 | 2 | NAICS-22 Non-Cogen | CA | DFO | DFO | ERCO |  | barrels | 0 | 0 | 0 | 0 | 0 | 0 | 0 | 0 | 0 | 0 | 0 | 0 | 0 | 0 | 0 | 0 | 0 | 0 | 0 | 0 | 0 | 0 | 0 | 0 | 0 | 0 | 0 | 0 | 0 | 0 | 0 | 0 | 0 | 0 | 0 | 0 | 0 | 0 | 0 | 0 | 0 | 0 | 0 | 0 | 0 | 0 | 0 | 0 | 0 | 0 | 0 | 0 | 0 | 0 | 0 | 0 | 0 | 0 | 0 | 0 | 0 | 0 | 0 | 0 | 0 | 0 | 0 | 0 | 0 | 0 | 0 | 0 | 0 | 0 | 0 | 0 | 0 | 2023
natural gas combined cycle | TRUE | 55132 | N | . | Tenaska Gateway Generating Station | Tenaska Gateway Partners Ltd | 18518 | TX | WSC | TRE |  | 22 | 2 | NAICS-22 Non-Cogen | CA | NG | NG | ERCO |  | mcf | 152986 | 170160 | 0 | 0 | 0 | 28822 | 498910 | 572985 | 413969 | 201107 | 62092 | 262801 | 152986 | 170160 | 0 | 0 | 0 | 28822 | 498910 | 572985 | 413969 | 201107 | 62092 | 262801 | 1.006 | 1.009 | 0 | 0 | 0 | 1.01 | 1.008 | 1.005 | 1.005 | 1.009 | 1.004 | 1.006 | 153904 | 171691 | 0 | 0 | 0 | 29110 | 502901 | 575850 | 416039 | 202917 | 62340 | 264378 | 153904 | 171691 | 0 | 0 | 0 | 29110 | 502901 | 575850 | 416039 | 202917 | 62340 | 264378 | 101826 | 101865 | 0 | 0 | 0 | 16070 | 235139 | 241445 | 204755 | 122825 | 52472 | 184281 | 2363832 | 2363832 | 2379130 | 2379130 | 1260678 | 2023
petroleum | TRUE | 55132 | N | . | Tenaska Gateway Generating Station | Tenaska Gateway Partners Ltd | 18518 | TX | WSC | TRE |  | 22 | 2 | NAICS-22 Non-Cogen | CT | DFO | DFO | ERCO |  | barrels | 0 | 0 | 0 | 0 | 0 | 0 | 0 | 0 | 0 | 0 | 0 | 0 | 0 | 0 | 0 | 0 | 0 | 0 | 0 | 0 | 0 | 0 | 0 | 0 | 0 | 0 | 0 | 0 | 0 | 0 | 0 | 0 | 0 | 0 | 0 | 0 | 0 | 0 | 0 | 0 | 0 | 0 | 0 | 0 | 0 | 0 | 0 | 0 | 0 | 0 | 0 | 0 | 0 | 0 | 0 | 0 | 0 | 0 | 0 | 0 | 0 | 0 | 0 | 0 | 0 | 0 | 0 | 0 | 0 | 0 | 0 | 0 | 0 | 0 | 0 | 0 | 0 | 2023
natural gas combined cycle | TRUE | 55132 | N | . | Tenaska Gateway Generating Station | Tenaska Gateway Partners Ltd | 18518 | TX | WSC | TRE |  | 22 | 2 | NAICS-22 Non-Cogen | CT | NG | NG | ERCO |  | mcf | 1715708 | 1726887 | 0 | 0 | 702039 | 1208275 | 3418932 | 3388519 | 3065377 | 1960969 | 945584 | 3056511 | 1715708 | 1726887 | 0 | 0 | 702039 | 1208275 | 3418932 | 3388519 | 3065377 | 1960969 | 945584 | 3056511 | 1.006 | 1.009 | 0 | 0 | 1.005 | 1.01 | 1.008 | 1.005 | 1.005 | 1.009 | 1.004 | 1.006 | 1726002 | 1742429 | 0 | 0 | 705549 | 1220358 | 3446283 | 3405462 | 3080704 | 1978618 | 949366 | 3074850 | 1726002 | 1742429 | 0 | 0 | 705549 | 1220358 | 3446283 | 3405462 | 3080704 | 1978618 | 949366 | 3074850 | 146108 | 147008 | 0 | 0 | 57056 | 99012 | 299674 | 294511 | 266949 | 169686 | 81355 | 267860 | 21188801 | 21188801 | 21329621 | 21329621 | 1829219 | 2023
petroleum | FALSE | 55133 | N | . | Thomson Reuters Campus Bldg A-D | Thomson Corp | 18981 | MN | WNC | MRO |  | 323 | 6 | Industrial NAICS Non-Cogen | IC | DFO | DFO | MISO |  | barrels | 5 | 5 | 5 | 8 | 4 | 5 | 104 | 70 | 8 | 16 | 6 | 5 | 5 | 5 | 5 | 8 | 4 | 5 | 104 | 70 | 8 | 16 | 6 | 5 | 5.9 | 5.94 | 5.9 | 5.9 | 5.9 | 5.9 | 5.9 | 5.9 | 5.9 | 5.9 | 5.9 | 5.9 | 30 | 30 | 30 | 47 | 24 | 30 | 614 | 413 | 47 | 94 | 35 | 30 | 30 | 30 | 30 | 47 | 24 | 30 | 614 | 413 | 47 | 94 | 35 | 30 | 3 | 4 | 4 | 4 | 3 | 4 | 72 | 47 | 4 | 10 | 3 | 3 | 241 | 241 | 1424 | 1424 | 161 | 2023
natural gas peaker | FALSE | 55133 | N | . | Thomson Reuters Campus Bldg A-D | Thomson Corp | 18981 | MN | WNC | MRO |  | 323 | 6 | Industrial NAICS Non-Cogen | IC | NG | NG | MISO |  | mcf | 0 | 0 | 0 | 0 | 0 | 0 | 0 | 0 | 0 | 0 | 0 | 0 | 0 | 0 | 0 | 0 | 0 | 0 | 0 | 0 | 0 | 0 | 0 | 0 | 0 | 0 | 0 | 0 | 0 | 0 | 0 | 0 | 0 | 0 | 0 | 0 | 0 | 0 | 0 | 0 | 0 | 0 | 0 | 0 | 0 | 0 | 0 | 0 | 0 | 0 | 0 | 0 | 0 | 0 | 0 | 0 | 0 | 0 | 0 | 0 | 0 | 0 | 0 | 0 | 0 | 0 | 0 | 0 | 0 | 0 | 0 | 0 | 0 | 0 | 0 | 0 | 0 | 2023
natural gas combined cycle | TRUE | 55137 | N | . | Rio Nogales Power Project | City of San Antonio - (TX) | 16604 | TX | WSC | TRE |  | 22 | 1 | Electric Utility | CA | NG | NG | ERCO |  | mcf | 9566 | 435 | 0 | 0 | 57091 | 100853 | 103936 | 116105 | 96517 | 10961 | 224 | 2473 | 9566 | 435 | 0 | 0 | 57091 | 100853 | 103936 | 116105 | 96517 | 10961 | 224 | 2473 | 1.003 | 1.004 | 0 | 0 | 1.004 | 1.008 | 1.007 | 1.005 | 1.002 | 1.004 | 0.999 | 0.998 | 9595 | 437 | 0 | 0 | 57319 | 101660 | 104664 | 116686 | 96710 | 11005 | 224 | 2468 | 9595 | 437 | 0 | 0 | 57319 | 101660 | 104664 | 116686 | 96710 | 11005 | 224 | 2468 | 175926 | 66534 | 0 | 28285 | 186025 | 188117 | 195496 | 196403 | 183908 | 172007 | 62526 | 163707 | 498161 | 498161 | 500768 | 500768 | 1618934 | 2023
natural gas combined cycle | TRUE | 55137 | N | . | Rio Nogales Power Project | City of San Antonio - (TX) | 16604 | TX | WSC | TRE |  | 22 | 1 | Electric Utility | CT | NG | NG | ERCO |  | mcf | 3396877 | 1341019 | 0 | 556304 | 3538021 | 3524620 | 3711231 | 3724782 | 3526466 | 3403396 | 1252259 | 3126569 | 3396877 | 1341019 | 0 | 556304 | 3538021 | 3524620 | 3711231 | 3724782 | 3526466 | 3403396 | 1252259 | 3126569 | 1.003 | 1.004 | 0 | 1.001 | 1.004 | 1.008 | 1.007 | 1.005 | 1.002 | 1.004 | 0.999 | 0.998 | 3407068 | 1346383 | 0 | 556860 | 3552173 | 3552817 | 3737210 | 3743406 | 3533519 | 3417010 | 1251007 | 3120316 | 3407068 | 1346383 | 0 | 556860 | 3552173 | 3552817 | 3737210 | 3743406 | 3533519 | 3417010 | 1251007 | 3120316 | 304059 | 118579 | -390 | 47065 | 316932 | 312635 | 328739 | 330507 | 313193 | 304762 | 111918 | 270032 | 31101544 | 31101544 | 31217769 | 31217769 | 2758031 | 2023
natural gas combined cycle | TRUE | 55139 | N | . | Wolf Hollow I LP | Wolf Hollow I Power, LLC | 313 | TX | WSC | TRE |  | 22 | 2 | NAICS-22 Non-Cogen | CA | NG | NG | ERCO |  | mcf | 7799 | 14034 | 3727 | 4939 | 6348 | 6364 | 26278 | 64347 | 60704 | 14276 | 5103 | 11508 | 7799 | 14034 | 3727 | 4939 | 6348 | 6364 | 26278 | 64347 | 60704 | 14276 | 5103 | 11508 | 1.007 | 1.001 | 1.001 | 1.002 | 1.007 | 1.007 | 1.008 | 1.016 | 1.008 | 1.003 | 1.002 | 1.002 | 7854 | 14048 | 3731 | 4949 | 6392 | 6409 | 26488 | 65377 | 61190 | 14319 | 5113 | 11531 | 7854 | 14048 | 3731 | 4949 | 6392 | 6409 | 26488 | 65377 | 61190 | 14319 | 5113 | 11531 | 60076 | 49653 | 38453 | 41973 | 114554 | 138052 | 164282 | 158959 | 158652 | 90001 | 19734 | 40980 | 225427 | 225427 | 227401 | 227401 | 1075369 | 2023
natural gas combined cycle | TRUE | 55139 | N | . | Wolf Hollow I LP | Wolf Hollow I Power, LLC | 313 | TX | WSC | TRE |  | 22 | 2 | NAICS-22 Non-Cogen | CT | NG | NG | ERCO |  | mcf | 1346897 | 1088945 | 837036 | 1004425 | 2425308 | 2923313 | 3396251 | 3201786 | 3201079 | 1920006 | 432455 | 881974 | 1346897 | 1088945 | 837036 | 1004425 | 2425308 | 2923313 | 3396251 | 3201786 | 3201079 | 1920006 | 432455 | 881974 | 1.007 | 1.001 | 1.001 | 1.002 | 1.007 | 1.007 | 1.008 | 1.016 | 1.008 | 1.003 | 1.002 | 1.002 | 1356325 | 1090034 | 837873 | 1006434 | 2442285 | 2943776 | 3423421 | 3253015 | 3226688 | 1925766 | 433320 | 883738 | 1356325 | 1090034 | 837873 | 1006434 | 2442285 | 2943776 | 3423421 | 3253015 | 3226688 | 1925766 | 433320 | 883738 | 121822 | 97634 | 74570 | 82114 | 214013 | 258580 | 306524 | 290202 | 289110 | 166215 | 38733 | 78176 | 22659475 | 22659475 | 22822675 | 22822675 | 2017693 | 2023
natural gas combined cycle | TRUE | 55144 | N | . | Hays Energy Project | Hays Energy, LLC | 1074 | TX | WSC | TRE |  | 22 | 2 | NAICS-22 Non-Cogen | CS | NG | NG | ERCO |  | mcf | 1329860 | 1555259 | 2237013 | 1945474 | 2749265 | 4140379 | 4445284 | 4899435 | 3890135 | 3295864 | 2755510 | 2183617 | 1329860 | 1555259 | 2237013 | 1945474 | 2749265 | 4140379 | 4445284 | 4899435 | 3890135 | 3295864 | 2755510 | 2183617 | 1.016 | 1.012 | 1.01 | 1.011 | 1.013 | 1.016 | 1.015 | 1.02 | 1.01 | 1.012 | 1.009 | 1.003 | 1351138 | 1573922 | 2259383 | 1966874 | 2785005 | 4206625 | 4511963 | 4997424 | 3929036 | 3335414 | 2780310 | 2190168 | 1351138 | 1573922 | 2259383 | 1966874 | 2785005 | 4206625 | 4511963 | 4997424 | 3929036 | 3335414 | 2780310 | 2190168 | 173765 | 200557 | 296500 | 250315 | 359607 | 553431 | 591996 | 650408 | 510326 | 438715 | 373431 | 292685 | 35427095 | 35427095 | 35887262 | 35887262 | 4691736 | 2023
natural gas combined cycle | TRUE | 55146 | N | . | Green Country Energy LLC | Green Country OP Services LLC | 7597 | OK | WSC | MRO |  | 22 | 2 | NAICS-22 Non-Cogen | CA | NG | NG | SWPP |  | mcf | 65209 | 75589 | 60659 | 36517 | 166227 | 230974 | 239827 | 237035 | 213069 | 77218 | 69359 | 86619 | 65209 | 75589 | 60659 | 36517 | 166227 | 230974 | 239827 | 237035 | 213069 | 77218 | 69359 | 86619 | 1.049 | 1.048 | 1.033 | 1.022 | 1.024 | 1.041 | 1.03 | 1.027 | 1.022 | 1.019 | 1.026 | 1.052 | 68404 | 79217 | 62661 | 37320 | 170216 | 240444 | 247022 | 243435 | 217757 | 78685 | 71162 | 91123 | 68404 | 79217 | 62661 | 37320 | 170216 | 240444 | 247022 | 243435 | 217757 | 78685 | 71162 | 91123 | 96020 | 90956 | 112135 | 43909 | 148302 | 177540 | 190488 | 171029 | 169489 | 83801 | 82823 | 119343 | 1558302 | 1558302 | 1607446 | 1607446 | 1485835 | 2023
natural gas combined cycle | TRUE | 55146 | N | . | Green Country Energy LLC | Green Country OP Services LLC | 7597 | OK | WSC | MRO |  | 22 | 2 | NAICS-22 Non-Cogen | CT | NG | NG | SWPP |  | mcf | 1725269 | 1608997 | 2074806 | 803022 | 2680405 | 2928862 | 3203602 | 2849839 | 2891300 | 1503183 | 1508510 | 2160071 | 1725269 | 1608997 | 2074806 | 803022 | 2680405 | 2928862 | 3203602 | 2849839 | 2891300 | 1503183 | 1508510 | 2160071 | 1.049 | 1.048 | 1.033 | 1.022 | 1.024 | 1.041 | 1.03 | 1.027 | 1.022 | 1.019 | 1.026 | 1.052 | 1809807 | 1686229 | 2143275 | 820688 | 2744735 | 3048945 | 3299710 | 2926785 | 2954909 | 1531743 | 1547731 | 2272395 | 1809807 | 1686229 | 2143275 | 820688 | 2744735 | 3048945 | 3299710 | 2926785 | 2954909 | 1531743 | 1547731 | 2272395 | 163669 | 150212 | 188349 | 70945 | 247348 | 270028 | 281264 | 257556 | 260482 | 137088 | 137861 | 203062 | 25937866 | 25937866 | 26786952 | 26786952 | 2367864 | 2023
natural gas combined cycle | TRUE | 55149 | N | . | Lake Road Generating Plant | Lake Road Generating Co LP | 10576 | CT | NEW | NPCC |  | 22 | 2 | NAICS-22 Non-Cogen | CS | NG | NG | ISNE |  | mcf | 3691836 | 3281025 | 3612358 | 3218442 | 2351007 | 3567662 | 3745506 | 3807637 | 3561664 | 3639673 | 3195653 | 3622542 | 3691836 | 3281025 | 3612358 | 3218442 | 2351007 | 3567662 | 3745506 | 3807637 | 3561664 | 3639673 | 3195653 | 3622542 | 1.029 | 1.029 | 1.028 | 1.028 | 1.028 | 1.028 | 1.028 | 1.027 | 1.027 | 1.028 | 1.029 | 1.029 | 3798899 | 3376175 | 3713504 | 3308558 | 2416835 | 3667557 | 3850380 | 3910443 | 3657829 | 3741584 | 3288327 | 3727596 | 3798899 | 3376175 | 3713504 | 3308558 | 2416835 | 3667557 | 3850380 | 3910443 | 3657829 | 3741584 | 3288327 | 3727596 | 511510 | 480203 | 499880 | 452040 | 322468 | 498992 | 514446 | 530285 | 491987 | 505800 | 442741 | 500909 | 41295005 | 41295005 | 42457687 | 42457687 | 5751261 | 2023
other | TRUE | 55149 | N | . | Lake Road Generating Plant | Lake Road Generating Co LP | 10576 | CT | NEW | NPCC |  | 22 | 2 | NAICS-22 Non-Cogen | CS | PG | WOO | ISNE |  | mcf | 0 | 0 | 0 | 0 | 0 | 0 | 0 | 0 | 0 | 0 | 0 | 0 | 0 | 0 | 0 | 0 | 0 | 0 | 0 | 0 | 0 | 0 | 0 | 0 | 0 | 0 | 0 | 0 | 0 | 0 | 0 | 0 | 0 | 0 | 0 | 0 | 0 | 0 | 0 | 0 | 0 | 0 | 0 | 0 | 0 | 0 | 0 | 0 | 0 | 0 | 0 | 0 | 0 | 0 | 0 | 0 | 0 | 0 | 0 | 0 | 0 | 0 | 0 | 0 | 0 | 0 | 0 | 0 | 0 | 0 | 0 | 0 | 0 | 0 | 0 | 0 | 0 | 2023
natural gas combined cycle | TRUE | 55151 | N | . | La Paloma Generating Plant | CXA La Paloma LLC | 61173 | CA | PACC | WECC |  | 22 | 2 | NAICS-22 Non-Cogen | CS | NG | NG | CISO |  | mcf | 949977 | 347675 | 1952906 | 2215735 | 232277 | 56349 | 2025537 | 2297792 | 387301 | 3166769 | 2333511 | 833137 | 949977 | 347675 | 1952906 | 2215735 | 232277 | 56349 | 2025537 | 2297792 | 387301 | 3166769 | 2333511 | 833137 | 1.07 | 1.046 | 1.043 | 1.045 | 1.039 | 1.041 | 1.04 | 1.043 | 1.035 | 1.032 | 1.042 | 1.049 | 1016475 | 363668 | 2036881 | 2315443 | 241336 | 58659 | 2106558 | 2396597 | 400857 | 3268106 | 2431518 | 873961 | 1016475 | 363668 | 2036881 | 2315443 | 241336 | 58659 | 2106558 | 2396597 | 400857 | 3268106 | 2431518 | 873961 | 121158 | 43870 | 262293 | 302149 | 29649 | 5523 | 264389 | 318005 | 54996 | 433400 | 333842 | 116522 | 16798966 | 16798966 | 17510059 | 17510059 | 2285796 | 2023
natural gas combined cycle | TRUE | 55153 | N | . | Guadalupe Generating Station | Guadalupe Power Partners LP | 57045 | TX | WSC | TRE |  | 22 | 2 | NAICS-22 Non-Cogen | CA | NG | NG | ERCO |  | mcf | 91800 | 111100 | 174600 | 124400 | 152200 | 254700 | 268500 | 319500 | 255800 | 153800 | 187400 | 115700 | 91800 | 111100 | 174600 | 124400 | 152200 | 254700 | 268500 | 319500 | 255800 | 153800 | 187400 | 115700 | 1.014 | 1.012 | 1.01 | 1.01 | 1.015 | 1.019 | 1.019 | 1.035 | 0.982 | 1.019 | 1.019 | 1.019 | 93085 | 112433 | 176346 | 125644 | 154483 | 259539 | 273602 | 330683 | 251196 | 156722 | 190961 | 117898 | 93085 | 112433 | 176346 | 125644 | 154483 | 259539 | 273602 | 330683 | 251196 | 156722 | 190961 | 117898 | 160409 | 183182 | 211111 | 176457 | 217233 | 263204 | 271060 | 279560 | 261632 | 201777 | 205506 | 166624 | 2209500 | 2209500 | 2242592 | 2242592 | 2597755 | 2023
natural gas combined cycle | TRUE | 55153 | N | . | Guadalupe Generating Station | Guadalupe Power Partners LP | 57045 | TX | WSC | TRE |  | 22 | 2 | NAICS-22 Non-Cogen | CT | NG | NG | ERCO |  | mcf | 3495600 | 3453100 | 3888600 | 3204900 | 3909000 | 4441800 | 4727300 | 4539200 | 4616000 | 3651500 | 3874700 | 3238500 | 3495600 | 3453100 | 3888600 | 3204900 | 3909000 | 4441800 | 4727300 | 4539200 | 4616000 | 3651500 | 3874700 | 3238500 | 1.014 | 1.012 | 1.01 | 1.01 | 1.015 | 1.019 | 1.019 | 1.035 | 0.982 | 1.019 | 1.019 | 1.019 | 3544538 | 3494537 | 3927486 | 3236949 | 3967635 | 4526194 | 4817119 | 4698072 | 4532912 | 3720879 | 3948319 | 3300032 | 3544538 | 3494537 | 3927486 | 3236949 | 3967635 | 4526194 | 4817119 | 4698072 | 4532912 | 3720879 | 3948319 | 3300032 | 349522 | 322364 | 364518 | 307042 | 377048 | 419469 | 441491 | 435932 | 421231 | 346047 | 360450 | 296314 | 47040200 | 47040200 | 47714672 | 47714672 | 4441428 | 2023
natural gas combined cycle | TRUE | 55154 | N | . | Lost Pines 1 Power Project | Lower Colorado River Authority | 11269 | TX | WSC | TRE |  | 22 | 1 | Electric Utility | CA | NG | NG | ERCO |  | mcf | 0 | 0 | 0 | 0 | 0 | 0 | 0 | 0 | 0 | 0 | 0 | 0 | 0 | 0 | 0 | 0 | 0 | 0 | 0 | 0 | 0 | 0 | 0 | 0 | 0 | 0 | 0 | 0 | 0 | 0 | 0 | 0 | 0 | 0 | 0 | 0 | 0 | 0 | 0 | 0 | 0 | 0 | 0 | 0 | 0 | 0 | 0 | 0 | 0 | 0 | 0 | 0 | 0 | 0 | 0 | 0 | 0 | 0 | 0 | 0 | 63267 | 76153 | 12156 | 69344 | 118437 | 118890 | 125890 | 132637 | 127903 | 127134 | 114694 | 80086 | 0 | 0 | 0 | 0 | 1166591 | 2023
natural gas combined cycle | TRUE | 55154 | N | . | Lost Pines 1 Power Project | Lower Colorado River Authority | 11269 | TX | WSC | TRE |  | 22 | 1 | Electric Utility | CT | NG | NG | ERCO |  | mcf | 1391960 | 1519739 | 201940 | 1459102 | 2322352 | 2299105 | 2482363 | 2588435 | 2502385 | 2489623 | 2289266 | 1646260 | 1391960 | 1519739 | 201940 | 1459102 | 2322352 | 2299105 | 2482363 | 2588435 | 2502385 | 2489623 | 2289266 | 1646260 | 1.019 | 1.018 | 1.02 | 1.018 | 1.022 | 1.023 | 1.021 | 1.02 | 1.018 | 1.017 | 1.018 | 1.017 | 1418407 | 1547094 | 205979 | 1485366 | 2373444 | 2351984 | 2534493 | 2640204 | 2547428 | 2531947 | 2330473 | 1674246 | 1418407 | 1547094 | 205979 | 1485366 | 2373444 | 2351984 | 2534493 | 2640204 | 2547428 | 2531947 | 2330473 | 1674246 | 122125 | 138464 | 20591 | 130300 | 211110 | 208502 | 223215 | 233719 | 224680 | 225057 | 207550 | 149585 | 23192530 | 23192530 | 23641065 | 23641065 | 2094898 | 2023
petroleum | TRUE | 55166 | N | . | Broad River Energy Center | Broad River Energy LLC | 54810 | SC | SAT | SERC |  | 22 | 2 | NAICS-22 Non-Cogen | GT | DFO | DFO | DUK |  | barrels | 18 | 0 | 62 | 61 | 64 | 20 | 13 | 43 | 186 | 362 | 0 | 37 | 18 | 0 | 62 | 61 | 64 | 20 | 13 | 43 | 186 | 362 | 0 | 37 | 5.79 | 0 | 5.79 | 5.79 | 5.79 | 5.79 | 5.79 | 5.79 | 5.79 | 5.79 | 0 | 5.79 | 104 | 0 | 359 | 353 | 371 | 116 | 75 | 249 | 1077 | 2096 | 0 | 214 | 104 | 0 | 359 | 353 | 371 | 116 | 75 | 249 | 1077 | 2096 | 0 | 214 | 9.76 | 0 | 33.44 | 32.911 | 33.756 | 10.8 | 6.991 | 23.408 | 100.457 | 201.395 | 0 | 19.709 | 866 | 866 | 5014 | 5014 | 472.627 | 2023
natural gas peaker | TRUE | 55166 | N | . | Broad River Energy Center | Broad River Energy LLC | 54810 | SC | SAT | SERC |  | 22 | 2 | NAICS-22 Non-Cogen | GT | NG | NG | DUK |  | mcf | 86934 | 2358 | 69831 | 105446 | 74388 | 261862 | 518140 | 968699 | 454405 | 115494 | 317494 | 33656 | 86934 | 2358 | 69831 | 105446 | 74388 | 261862 | 518140 | 968699 | 454405 | 115494 | 317494 | 33656 | 1.026 | 1.024 | 1.033 | 1.032 | 1.032 | 1.031 | 1.029 | 1.032 | 1.033 | 1.033 | 1.034 | 1.03 | 89194 | 2415 | 72135 | 108820 | 76768 | 269980 | 533166 | 999697 | 469400 | 119305 | 328289 | 34666 | 89194 | 2415 | 72135 | 108820 | 76768 | 269980 | 533166 | 999697 | 469400 | 119305 | 328289 | 34666 | 8353.24 | 217 | 6719.56 | 10140.089 | 6993.244 | 25180.2 | 49522.009 | 93990.592 | 43785.543 | 11463.605 | 31231 | 3189.291 | 3008707 | 3008707 | 3103835 | 3103835 | 290785.37 | 2023
natural gas combined cycle | TRUE | 55168 | N | . | Bastrop Energy Center | Bastrop Energy Partners, LP | 49768 | TX | WSC | TRE |  | 22 | 2 | NAICS-22 Non-Cogen | CA | NG | NG | ERCO |  | mcf | 117659 | 115816 | 199028 | 136807 | 292121 | 137872 | 243018 | 293047 | 196533 | 182412 | 76702 | 26955 | 117659 | 115816 | 199028 | 136807 | 292121 | 137872 | 243018 | 293047 | 196533 | 182412 | 76702 | 26955 | 1.027 | 1.027 | 1.026 | 1.025 | 1.025 | 1.028 | 1.023 | 1.019 | 1.027 | 1.021 | 1.027 | 1.016 | 120836 | 118943 | 204203 | 140227 | 299424 | 141732 | 248607 | 298615 | 201839 | 186243 | 78773 | 27386 | 120836 | 118943 | 204203 | 140227 | 299424 | 141732 | 248607 | 298615 | 201839 | 186243 | 78773 | 27386 | 56431 | 61308 | 86096 | 62348 | 119628 | 74003 | 102630 | 113196 | 81461 | 82481 | 40625 | 28371 | 2017970 | 2017970 | 2066828 | 2066828 | 908578 | 2023
natural gas combined cycle | TRUE | 55168 | N | . | Bastrop Energy Center | Bastrop Energy Partners, LP | 49768 | TX | WSC | TRE |  | 22 | 2 | NAICS-22 Non-Cogen | CT | NG | NG | ERCO |  | mcf | 1315013 | 1375994 | 1956245 | 1449926 | 2692178 | 1409618 | 2374677 | 2587280 | 1902346 | 2056418 | 969697 | 716893 | 1315013 | 1375994 | 1956245 | 1449926 | 2692178 | 1409618 | 2374677 | 2587280 | 1902346 | 2056418 | 969697 | 716893 | 1.027 | 1.027 | 1.026 | 1.025 | 1.025 | 1.028 | 1.023 | 1.019 | 1.027 | 1.021 | 1.027 | 1.016 | 1350518 | 1413146 | 2007107 | 1486174 | 2759482 | 1449087 | 2429295 | 2636438 | 1953709 | 2099603 | 995879 | 728363 | 1350518 | 1413146 | 2007107 | 1486174 | 2759482 | 1449087 | 2429295 | 2636438 | 1953709 | 2099603 | 995879 | 728363 | 128114 | 133487 | 201705 | 149208 | 284186 | 119434 | 246008 | 272461 | 194657 | 211886 | 101890 | 70501 | 20806285 | 20806285 | 21308801 | 21308801 | 2113537 | 2023
natural gas combined cycle | TRUE | 55170 | N | . | Granite Ridge | Granite Ridge Energy LLC | 88 | NH | NEW | NPCC |  | 22 | 2 | NAICS-22 Non-Cogen | CA | NG | NG | ISNE |  | mcf | 0 | 0 | 0 | 0 | 0 | 0 | 0 | 0 | 0 | 0 | 0 | 0 | 0 | 0 | 0 | 0 | 0 | 0 | 0 | 0 | 0 | 0 | 0 | 0 | 0 | 0 | 0 | 0 | 0 | 0 | 0 | 0 | 0 | 0 | 0 | 0 | 0 | 0 | 0 | 0 | 0 | 0 | 0 | 0 | 0 | 0 | 0 | 0 | 0 | 0 | 0 | 0 | 0 | 0 | 0 | 0 | 0 | 0 | 0 | 0 | 71910 | 48463 | 74923 | 129933 | 77736 | 140390 | 147626 | 117772 | 120034 | 111106 | 50289 | 70682 | 0 | 0 | 0 | 0 | 1160864 | 2023
natural gas combined cycle | TRUE | 55170 | N | . | Granite Ridge | Granite Ridge Energy LLC | 88 | NH | NEW | NPCC |  | 22 | 2 | NAICS-22 Non-Cogen | CT | NG | NG | ISNE |  | mcf | 1576177 | 1075545 | 1661291 | 2742587 | 1564281 | 3009262 | 3034521 | 2454765 | 2514222 | 2335467 | 1096364 | 1555817 | 1576177 | 1075545 | 1661291 | 2742587 | 1564281 | 3009262 | 3034521 | 2454765 | 2514222 | 2335467 | 1096364 | 1555817 | 1.032 | 1.033 | 1.033 | 1.03 | 1.03 | 1.03 | 1.03 | 1.03 | 1.029 | 1.029 | 1.032 | 1.033 | 1626615 | 1111038 | 1716114 | 2824865 | 1611209 | 3099540 | 3125557 | 2528408 | 2587134 | 2403196 | 1131448 | 1607159 | 1626615 | 1111038 | 1716114 | 2824865 | 1611209 | 3099540 | 3125557 | 2528408 | 2587134 | 2403196 | 1131448 | 1607159 | 139010 | 91485 | 140173 | 237369 | 141567 | 268326 | 272822 | 225254 | 223533 | 209132 | 94407 | 141266 | 24620299 | 24620299 | 25372283 | 25372283 | 2184344 | 2023
natural gas combined cycle | TRUE | 55172 | N | . | Bosque County Peaking | Calpine Bosque Energy Center LLC | 55899 | TX | WSC | TRE |  | 22 | 2 | NAICS-22 Non-Cogen | CA | NG | NG | ERCO |  | mcf | 44018 | 44137 | 83990 | 36230 | 74691 | 101744 | 93798 | 164244 | 81513 | 44642 | 75049 | 42760 | 44018 | 44137 | 83990 | 36230 | 74691 | 101744 | 93798 | 164244 | 81513 | 44642 | 75049 | 42760 | 1.007 | 1.003 | 1.002 | 1.003 | 1.005 | 1.007 | 1.008 | 1.016 | 1.008 | 1 | 1.001 | 1.009 | 44326 | 44269 | 84158 | 36339 | 75064 | 102456 | 94548 | 166872 | 82165 | 44642 | 75124 | 43145 | 44326 | 44269 | 84158 | 36339 | 75064 | 102456 | 94548 | 166872 | 82165 | 44642 | 75124 | 43145 | 120791 | 93700 | 156408 | 65839 | 126468 | 179363 | 186657 | 197884 | 180344 | 140424 | 127194 | 159862 | 886816 | 886816 | 893108 | 893108 | 1734934 | 2023
natural gas combined cycle | TRUE | 55172 | N | . | Bosque County Peaking | Calpine Bosque Energy Center LLC | 55899 | TX | WSC | TRE |  | 22 | 2 | NAICS-22 Non-Cogen | CT | NG | NG | ERCO |  | mcf | 2339840 | 1838228 | 2971446 | 1267256 | 2398641 | 3317230 | 3487524 | 3502581 | 3378428 | 2736758 | 2473122 | 3134567 | 2339840 | 1838228 | 2971446 | 1267256 | 2398641 | 3317230 | 3487524 | 3502581 | 3378428 | 2736758 | 2473122 | 3134567 | 1.007 | 1.003 | 1.002 | 1.003 | 1.005 | 1.007 | 1.008 | 1.016 | 1.008 | 1 | 1.001 | 1.009 | 2356219 | 1843743 | 2977389 | 1271058 | 2410634 | 3340451 | 3515424 | 3558622 | 3405455 | 2736758 | 2475595 | 3162778 | 2356219 | 1843743 | 2977389 | 1271058 | 2410634 | 3340451 | 3515424 | 3558622 | 3405455 | 2736758 | 2475595 | 3162778 | 220314 | 174350 | 285334 | 121329 | 232990 | 316012 | 331642 | 338286 | 320619 | 254910 | 235001 | 299094 | 32845621 | 32845621 | 33054126 | 33054126 | 3129881 | 2023
natural gas combined cycle | TRUE | 55173 | N | . | Acadia Energy Center | Cleco Power LLC | 3265 | LA | WSC | SERC |  | 22 | 1 | Electric Utility | CA | NG | NG | MISO |  | mcf | 0 | 4157 | 4139 | 3922 | 0 | 0 | 175707 | 230060 | 122580 | 32545 | 81790 | 48338 | 0 | 4157 | 4139 | 3922 | 0 | 0 | 175707 | 230060 | 122580 | 32545 | 81790 | 48338 | 0 | 1.034 | 1.034 | 1.034 | 0 | 0 | 1.034 | 1.056 | 1.056 | 1.049 | 1.045 | 1.045 | 0 | 4298 | 4280 | 4055 | 0 | 0 | 181681 | 242943 | 129444 | 34140 | 85471 | 50513 | 0 | 4298 | 4280 | 4055 | 0 | 0 | 181681 | 242943 | 129444 | 34140 | 85471 | 50513 | 39523 | 213893 | 219509 | 143712 | 149269 | 210880 | 210699 | 259923 | 161718 | 129035 | 241542 | 149359 | 703238 | 703238 | 736825 | 736825 | 2129062 | 2023
natural gas combined cycle | TRUE | 55173 | N | . | Acadia Energy Center | Cleco Power LLC | 3265 | LA | WSC | SERC |  | 22 | 1 | Electric Utility | CT | NG | NG | MISO |  | mcf | 985090 | 4455248 | 4460461 | 2992682 | 2989256 | 4414730 | 4012523 | 4791770 | 3186424 | 2761787 | 4742801 | 3139052 | 985090 | 4455248 | 4460461 | 2992682 | 2989256 | 4414730 | 4012523 | 4791770 | 3186424 | 2761787 | 4742801 | 3139052 | 1.034 | 1.034 | 1.034 | 1.034 | 1.034 | 1.034 | 1.034 | 1.056 | 1.056 | 1.049 | 1.045 | 1.045 | 1018583 | 4606726 | 4612117 | 3094433 | 3090891 | 4564831 | 4148949 | 5060109 | 3364864 | 2897115 | 4956227 | 3280309 | 1018583 | 4606726 | 4612117 | 3094433 | 3090891 | 4564831 | 4148949 | 5060109 | 3364864 | 2897115 | 4956227 | 3280309 | 66261 | 369926 | 370824 | 242029 | 250634 | 394920 | 334061 | 405916 | 253927 | 219101 | 403824 | 255779 | 42931824 | 42931824 | 44695154 | 44695154 | 3567202 | 2023
natural gas combined cycle | TRUE | 55176 | Y | . | Eastman Cogeneration Facility | Eastman Cogeneration LP | 49791 | TX | WSC | MRO |  | 22 | 3 | NAICS-22 Cogen | CA | NG | NG | SWPP |  | mcf | 96153 | 140282 | 193999 | 26763 | 134438 | 179285 | 295862 | 144496 | 65137 | 79485 | 228472 | 291654 | 96153 | 140282 | 193999 | 22171 | 134438 | 179285 | 259924 | 144496 | 65137 | 79485 | 228472 | 291654 | 1.011 | 1.012 | 1.016 | 1.013 | 1.009 | 1.011 | 1.016 | 1.012 | 1.004 | 1.009 | 1.007 | 1.008 | 97211 | 141965 | 197103 | 27111 | 135648 | 181257 | 300596 | 146230 | 65398 | 80200 | 230071 | 293987 | 97211 | 141965 | 197103 | 22459 | 135648 | 181257 | 264083 | 146230 | 65398 | 80200 | 230071 | 293987 | 39758.36 | 48488.36 | 53512.96 | 3958.57 | 46617.23 | 56357.97 | 46547.39 | 44390.11 | 43819.75 | 41645.98 | 56248.36 | 71040.86 | 1876026 | 1835496 | 1896777 | 1855612 | 552385.9 | 2023
other | TRUE | 55176 | Y | . | Eastman Cogeneration Facility | Eastman Cogeneration LP | 49791 | TX | WSC | MRO |  | 22 | 3 | NAICS-22 Cogen | CA | OG | OOG | SWPP |  | mcf | 0 | 0 | 0 | 0 | 0 | 0 | 0 | 0 | 0 | 0 | 0 | 0 | 0 | 0 | 0 | 0 | 0 | 0 | 0 | 0 | 0 | 0 | 0 | 0 | 0 | 0 | 0 | 0 | 0 | 0 | 0 | 0 | 0 | 0 | 0 | 0 | 0 | 0 | 0 | 0 | 0 | 0 | 0 | 0 | 0 | 0 | 0 | 0 | 0 | 0 | 0 | 0 | 0 | 0 | 0 | 0 | 0 | 0 | 0 | 0 | 0 | 0 | 0 | 0 | 0 | 0 | 0 | 0 | 0 | 0 | 0 | 0 | 0 | 0 | 0 | 0 | 0 | 2023
natural gas combined cycle | TRUE | 55176 | Y | . | Eastman Cogeneration Facility | Eastman Cogeneration LP | 49791 | TX | WSC | MRO |  | 22 | 3 | NAICS-22 Cogen | CT | NG | NG | SWPP |  | mcf | 2108924 | 1997302 | 2135722 | 305410 | 1944038 | 2095772 | 1892948 | 1784784 | 1926919 | 2057549 | 2029289 | 2604369 | 1088183 | 1082114 | 1171489 | 155307 | 1094565 | 1175319 | 970382 | 935425 | 1152155 | 1189257 | 1177890 | 1372362 | 1.011 | 1.012 | 1.016 | 1.013 | 1.009 | 1.011 | 1.016 | 1.012 | 1.004 | 1.009 | 1.007 | 1.008 | 2132122 | 2021270 | 2169894 | 309380 | 1961534 | 2118825 | 1923235 | 1806201 | 1934627 | 2076067 | 2043494 | 2625204 | 1100153 | 1095099 | 1190233 | 157326 | 1104416 | 1188248 | 985908 | 946650 | 1156764 | 1199960 | 1186135 | 1383341 | 171289.39 | 169556.97 | 191019.19 | 27730.36 | 171956.75 | 185031.38 | 173776.47 | 148241.22 | 171598.82 | 183995.42 | 193372.41 | 224605.44 | 22883026 | 12564448 | 23121853 | 12694233 | 2012173.8 | 2023
other | TRUE | 55176 | Y | . | Eastman Cogeneration Facility | Eastman Cogeneration LP | 49791 | TX | WSC | MRO |  | 22 | 3 | NAICS-22 Cogen | CT | OG | OOG | SWPP |  | mcf | 0 | 0 | 0 | 0 | 0 | 0 | 0 | 0 | 0 | 0 | 0 | 0 | 0 | 0 | 0 | 0 | 0 | 0 | 0 | 0 | 0 | 0 | 0 | 0 | 0 | 0 | 0 | 0 | 0 | 0 | 0 | 0 | 0 | 0 | 0 | 0 | 0 | 0 | 0 | 0 | 0 | 0 | 0 | 0 | 0 | 0 | 0 | 0 | 0 | 0 | 0 | 0 | 0 | 0 | 0 | 0 | 0 | 0 | 0 | 0 | 0 | 0 | 0 | 0 | 0 | 0 | 0 | 0 | 0 | 0 | 0 | 0 | 0 | 0 | 0 | 0 | 0 | 2023
natural gas combined cycle | TRUE | 55177 | N | . | South Point Energy Center | South Point Energy Center LLC | 50157 | AZ | MTN | WECC |  | 22 | 2 | NAICS-22 Non-Cogen | CA | NG | NG | WALC |  | mcf | 211 | 0 | 146 | 2834 | 3091 | 1269 | 14032 | 3583 | 652 | 4970 | 756 | 3078 | 211 | 0 | 146 | 2834 | 3091 | 1269 | 14032 | 3583 | 652 | 4970 | 756 | 3078 | 1.036 | 0 | 1.029 | 1.028 | 1.025 | 1.029 | 1.028 | 1.029 | 1.025 | 1.024 | 1.024 | 1.028 | 219 | 0 | 150 | 2913 | 3168 | 1306 | 14425 | 3687 | 668 | 5089 | 774 | 3164 | 219 | 0 | 150 | 2913 | 3168 | 1306 | 14425 | 3687 | 668 | 5089 | 774 | 3164 | 42202 | 62621 | 30370 | 91146 | 79631 | 64984 | 79768 | 87336 | 78595 | 94612 | 66980 | 98016 | 34622 | 34622 | 35563 | 35563 | 876261 | 2023
natural gas combined cycle | TRUE | 55177 | N | . | South Point Energy Center | South Point Energy Center LLC | 50157 | AZ | MTN | WECC |  | 22 | 2 | NAICS-22 Non-Cogen | CT | NG | NG | WALC |  | mcf | 1050886 | 1512008 | 735209 | 2141428 | 1859997 | 1535928 | 1863710 | 2029628 | 1841627 | 2250283 | 1653855 | 2385018 | 1050886 | 1512008 | 735209 | 2141428 | 1859997 | 1535928 | 1863710 | 2029628 | 1841627 | 2250283 | 1653855 | 2385018 | 1.036 | 1.027 | 1.029 | 1.028 | 1.025 | 1.029 | 1.028 | 1.029 | 1.025 | 1.024 | 1.024 | 1.028 | 1088718 | 1552832 | 756530 | 2201388 | 1906497 | 1580470 | 1915894 | 2088487 | 1887668 | 2304290 | 1693548 | 2451799 | 1088718 | 1552832 | 756530 | 2201388 | 1906497 | 1580470 | 1915894 | 2088487 | 1887668 | 2304290 | 1693548 | 2451799 | 89440 | 130204 | 63519 | 184411 | 157316 | 130508 | 160122 | 173720 | 156821 | 194011 | 144673 | 210761 | 20859577 | 20859577 | 21428121 | 21428121 | 1795506 | 2023
natural gas combined cycle | TRUE | 55178 | N | . | Dogwood Energy Facility | Dogwood Power Management, LLC | 54915 | MO | WNC | MRO |  | 22 | 2 | NAICS-22 Non-Cogen | CA | NG | NG | SWPP |  | mcf | 20192 | 31759 | 31433 | 69612 | 33104 | 204490 | 283658 | 275578 | 210181 | 137285 | 21773 | 100848 | 20192 | 31759 | 31433 | 69612 | 33104 | 204490 | 283658 | 275578 | 210181 | 137285 | 21773 | 100848 | 1.033 | 1.033 | 1.029 | 1.015 | 1.026 | 1.039 | 1.038 | 1.038 | 1.046 | 1.031 | 1.033 | 1.036 | 20858 | 32807 | 32345 | 70656 | 33965 | 212465 | 294437 | 286050 | 219849 | 141541 | 22492 | 104479 | 20858 | 32807 | 32345 | 70656 | 33965 | 212465 | 294437 | 286050 | 219849 | 141541 | 22492 | 104479 | 64241 | 44099 | 72680 | 68633 | 23069 | 102928 | 142111 | 142285 | 114326 | 104922 | 23182 | 104699 | 1419913 | 1419913 | 1471944 | 1471944 | 1007175 | 2023
natural gas combined cycle | TRUE | 55178 | N | . | Dogwood Energy Facility | Dogwood Power Management, LLC | 54915 | MO | WNC | MRO |  | 22 | 2 | NAICS-22 Non-Cogen | CT | NG | NG | SWPP |  | mcf | 1369190 | 893378 | 1482245 | 1281859 | 533912 | 1599898 | 2226406 | 2317455 | 1893124 | 1880751 | 460810 | 1970018 | 1369190 | 893378 | 1482245 | 1281859 | 533912 | 1599898 | 2226406 | 2317455 | 1893124 | 1880751 | 460810 | 1970018 | 1.033 | 1.033 | 1.029 | 1.015 | 1.026 | 1.039 | 1.038 | 1.038 | 1.046 | 1.031 | 1.033 | 1.036 | 1414373 | 922859 | 1525230 | 1301087 | 547794 | 1662294 | 2311009 | 2405518 | 1980208 | 1939054 | 476017 | 2040939 | 1414373 | 922859 | 1525230 | 1301087 | 547794 | 1662294 | 2311009 | 2405518 | 1980208 | 1939054 | 476017 | 2040939 | 124762 | 83073 | 134060 | 113254 | 47609 | 149935 | 203349 | 207329 | 170351 | 170523 | 42292 | 182390 | 17909046 | 17909046 | 18526382 | 18526382 | 1628927 | 2023
natural gas combined cycle | TRUE | 55182 | N | . | Sunrise Power LLC | Sunrise Power Co LLC | 18320 | CA | PACC | WECC |  | 22 | 2 | NAICS-22 Non-Cogen | CA | NG | NG | CISO |  | mcf | 121433 | 130501 | 6040 | 192671 | 41704 | 80311 | 166400 | 152962 | 158895 | 276680 | 211223 | 158203 | 121433 | 130501 | 6040 | 192671 | 41704 | 80311 | 166400 | 152962 | 158895 | 276680 | 211223 | 158203 | 1.065 | 1.048 | 1.044 | 1.045 | 1.035 | 1.038 | 1.041 | 1.044 | 1.035 | 1.033 | 1.044 | 1.051 | 129326 | 136765 | 6306 | 201341 | 43164 | 83363 | 173222 | 159692 | 164456 | 285810 | 220517 | 166271 | 129326 | 136765 | 6306 | 201341 | 43164 | 83363 | 173222 | 159692 | 164456 | 285810 | 220517 | 166271 | 110654 | 103930 | 4223 | 99270 | 43668 | 75126 | 128082 | 133230 | 102749 | 144027 | 127248 | 106109 | 1697023 | 1697023 | 1770233 | 1770233 | 1178316 | 2023
natural gas combined cycle | TRUE | 55182 | N | . | Sunrise Power LLC | Sunrise Power Co LLC | 18320 | CA | PACC | WECC |  | 22 | 2 | NAICS-22 Non-Cogen | CT | NG | NG | CISO |  | mcf | 1731981 | 1613971 | 78559 | 1405960 | 757737 | 1213025 | 1934873 | 2022718 | 1543641 | 2007474 | 1838020 | 1605681 | 1731981 | 1613971 | 78559 | 1405960 | 757737 | 1213025 | 1934873 | 2022718 | 1543641 | 2007474 | 1838020 | 1605681 | 1.065 | 1.048 | 1.044 | 1.045 | 1.035 | 1.038 | 1.041 | 1.044 | 1.035 | 1.033 | 1.044 | 1.051 | 1844560 | 1691442 | 82016 | 1469228 | 784258 | 1259120 | 2014203 | 2111718 | 1597668 | 2073721 | 1918893 | 1687571 | 1844560 | 1691442 | 82016 | 1469228 | 784258 | 1259120 | 2014203 | 2111718 | 1597668 | 2073721 | 1918893 | 1687571 | 168530 | 154055 | 7213 | 132996 | 67429 | 111335 | 179630 | 185725 | 141600 | 185385 | 171851 | 153935 | 17753640 | 17753640 | 18534398 | 18534398 | 1659684 | 2023
natural gas combined cycle | TRUE | 55187 | Y | . | Channelview Cogeneration Plant | EIF Channelview Cogeneration LLC | 56380 | TX | WSC | TRE |  | 22 | 3 | NAICS-22 Cogen | CA | NG | NG | ERCO |  | mcf | 437252 | 120155 | 336917 | 408386 | 98396 | 371052 | 136702 | 225575 | 321494 | 300468 | 433351 | 289573 | 280834 | 71597 | 228528 | 260674 | 98396 | 222792 | 136702 | 225575 | 288938 | 32401 | 433351 | 289573 | 1.016 | 1.02 | 1.021 | 1.019 | 1.018 | 1.018 | 1.016 | 1.017 | 1.014 | 1.015 | 1.013 | 1.013 | 444248 | 122558 | 343992 | 416145 | 100167 | 377731 | 138889 | 229410 | 325995 | 304975 | 438985 | 293337 | 285327 | 73029 | 233327 | 265627 | 100167 | 226802 | 138889 | 229410 | 292983 | 32887 | 438985 | 293337 | 44828 | 9874 | 36171 | 41587 | 20982 | 35093 | 59318 | 78495 | 46619 | 3353 | 72453 | 86670 | 3479321 | 2569361 | 3536432 | 2610770 | 535443 | 2023
natural gas combined cycle | TRUE | 55187 | Y | . | Channelview Cogeneration Plant | EIF Channelview Cogeneration LLC | 56380 | TX | WSC | TRE |  | 22 | 3 | NAICS-22 Cogen | CT | NG | NG | ERCO |  | mcf | 4097028 | 3726213 | 4084660 | 3998662 | 3552463 | 3884998 | 5029086 | 4882273 | 4074936 | 3538252 | 4653438 | 5424978 | 2165057 | 1980345 | 2139575 | 2085266 | 1885451 | 2009179 | 2838116 | 2778314 | 2129008 | 1856133 | 2466988 | 3117612 | 1.016 | 1.02 | 1.021 | 1.019 | 1.018 | 1.018 | 1.016 | 1.017 | 1.014 | 1.015 | 1.013 | 1.013 | 4162580 | 3800737 | 4170438 | 4074637 | 3616407 | 3954928 | 5109551 | 4965272 | 4131985 | 3591326 | 4713933 | 5495503 | 2199698 | 2019952 | 2184506 | 2124886 | 1919389 | 2045344 | 2883526 | 2825545 | 2158814 | 1883975 | 2499059 | 3158141 | 358962 | 330470 | 356514 | 346614 | 306672 | 333302 | 432994 | 419318 | 351342 | 308309 | 406084 | 476470 | 50946987 | 27451044 | 51787297 | 27902835 | 4427051 | 2023
natural gas combined cycle | TRUE | 55193 | N | . | Ontelaunee Energy Center | Ontelaunee Energy Center | 55649 | PA | MAT | RFC |  | 22 | 2 | NAICS-22 Non-Cogen | CA | NG | NG | PJM |  | mcf | 0 | 0 | 0 | 0 | 0 | 0 | 0 | 0 | 0 | 0 | 0 | 0 | 0 | 0 | 0 | 0 | 0 | 0 | 0 | 0 | 0 | 0 | 0 | 0 | 0 | 0 | 0 | 0 | 0 | 0 | 0 | 0 | 0 | 0 | 0 | 0 | 0 | 0 | 0 | 0 | 0 | 0 | 0 | 0 | 0 | 0 | 0 | 0 | 0 | 0 | 0 | 0 | 0 | 0 | 0 | 0 | 0 | 0 | 0 | 0 | 149569 | 126770 | 150072 | 130741 | 35382 | 122583 | 135527 | 137700 | 123985 | 103579 | 144091 | 139474 | 0 | 0 | 0 | 0 | 1499473 | 2023
natural gas combined cycle | TRUE | 55193 | N | . | Ontelaunee Energy Center | Ontelaunee Energy Center | 55649 | PA | MAT | RFC |  | 22 | 2 | NAICS-22 Non-Cogen | CT | NG | NG | PJM |  | mcf | 2807518 | 2398076 | 2829264 | 2414524 | 677617 | 2275801 | 2514314 | 2523304 | 2260058 | 1906452 | 2666916 | 2589498 | 2807518 | 2398076 | 2829264 | 2414524 | 677617 | 2275801 | 2514314 | 2523304 | 2260058 | 1906452 | 2666916 | 2589498 | 1.048 | 1.047 | 1.049 | 1.046 | 1.043 | 1.043 | 1.044 | 1.046 | 1.054 | 1.055 | 1.048 | 1.048 | 2942279 | 2510786 | 2967898 | 2525592 | 706755 | 2373660 | 2624944 | 2639376 | 2382101 | 2011307 | 2794928 | 2713794 | 2942279 | 2510786 | 2967898 | 2525592 | 706755 | 2373660 | 2624944 | 2639376 | 2382101 | 2011307 | 2794928 | 2713794 | 268837 | 226235 | 271463 | 221216 | 63100 | 214524 | 239120 | 240921 | 216569 | 187355 | 262392 | 254877 | 27863342 | 27863342 | 29193420 | 29193420 | 2666609 | 2023
natural gas combined cycle | TRUE | 55197 | N | . | Caledonia | Tennessee Valley Authority | 18642 | MS | ESC | SERC |  | 22 | 1 | Electric Utility | CA | NG | NG | TVA |  | mcf | 827051 | 598972 | 983231 | 1157554 | 1084357 | 2010978 | 2094508 | 2203993 | 1985395 | 1388247 | 1243278 | 1451131 | 827051 | 598972 | 983231 | 1157554 | 1084357 | 2010978 | 2094508 | 2203993 | 1985395 | 1388247 | 1243278 | 1451131 | 1 | 1 | 1 | 1 | 1 | 1 | 1 | 1 | 1 | 1 | 1 | 1 | 827051 | 598972 | 983231 | 1157554 | 1084357 | 2010978 | 2094508 | 2203993 | 1985395 | 1388247 | 1243278 | 1451131 | 827051 | 598972 | 983231 | 1157554 | 1084357 | 2010978 | 2094508 | 2203993 | 1985395 | 1388247 | 1243278 | 1451131 | 53216 | 49328 | 75428 | 88011 | 193982 | 163123 | 170712 | 184407 | 158856 | 107539 | 96686 | 112231 | 17028695 | 17028695 | 17028695 | 17028695 | 1453519 | 2023
natural gas combined cycle | TRUE | 55197 | N | . | Caledonia | Tennessee Valley Authority | 18642 | MS | ESC | SERC |  | 22 | 1 | Electric Utility | CT | NG | NG | TVA |  | mcf | 397124 | 333797 | 519333 | 615738 | 1370610 | 1137555 | 1194076 | 1274286 | 1109666 | 741819 | 664353 | 775421 | 397124 | 333797 | 519333 | 615738 | 1370610 | 1137555 | 1194076 | 1274286 | 1109666 | 741819 | 664353 | 775421 | 1 | 1 | 1 | 1 | 1 | 1 | 1 | 1 | 1 | 1 | 1 | 1 | 397124 | 333797 | 519333 | 615738 | 1370610 | 1137555 | 1194076 | 1274286 | 1109666 | 741819 | 664353 | 775421 | 397124 | 333797 | 519333 | 615738 | 1370610 | 1137555 | 1194076 | 1274286 | 1109666 | 741819 | 664353 | 775421 | 110827 | 88514 | 142804 | 165457 | 153469 | 288370 | 299444 | 318947 | 284224 | 201250 | 180940 | 210032 | 10133778 | 10133778 | 10133778 | 10133778 | 2444278 | 2023
natural gas peaker | TRUE | 55198 | N | . | Riverside Generating LLC | Riverside Generating Co LLC | 16124 | KY | ESC | RFC |  | 22 | 2 | NAICS-22 Non-Cogen | GT | NG | NG | PJM |  | mcf | 102481 | 326964 | 159430 | 316720 | 460233 | 248347 | 1034352 | 412271 | 428000 | 1238563 | 643824 | 321000 | 102481 | 326964 | 159430 | 316720 | 460233 | 248347 | 1034352 | 412271 | 428000 | 1238563 | 643824 | 321000 | 1.07 | 1.07 | 1.07 | 1.07 | 1.07 | 1.07 | 1.07 | 1.07 | 1.07 | 1.07 | 1.07 | 1.07 | 109655 | 349851 | 170590 | 338890 | 492449 | 265731 | 1106757 | 441130 | 457960 | 1325262 | 688892 | 343470 | 109655 | 349851 | 170590 | 338890 | 492449 | 265731 | 1106757 | 441130 | 457960 | 1325262 | 688892 | 343470 | 7569 | 26853 | 12233 | 25594 | 37715 | 19395 | 84087 | 31511 | 35058 | 97865 | 51955 | 27343 | 5692185 | 5692185 | 6090637 | 6090637 | 457178 | 2023
natural gas peaker | TRUE | 55199 | N | . | Elwood Energy LLC | Elwood Energy LLC | 5259 | IL | ENC | RFC |  | 22 | 2 | NAICS-22 Non-Cogen | GT | NG | NG | PJM |  | mcf | 0 | 902 | 3630 | 432362 | 1520757 | 3587022 | 3835719 | 398625 | 0 | 265803 | 0 | 0 | 0 | 902 | 3630 | 432362 | 1520757 | 3587022 | 3835719 | 398625 | 0 | 265803 | 0 | 0 | 0 | 1.061 | 1.061 | 1.061 | 1.042 | 1.038 | 1.059 | 1.046 | 0 | 1.042 | 0 | 0 | 0 | 957 | 3851 | 458736 | 1584629 | 3723329 | 4062026 | 416962 | 0 | 276967 | 0 | 0 | 0 | 957 | 3851 | 458736 | 1584629 | 3723329 | 4062026 | 416962 | 0 | 276967 | 0 | 0 | 0 | 0 | 316 | 42569 | 150587 | 337079 | 356638 | 35125 | 0 | 23485 | 0 | 0 | 10044820 | 10044820 | 10527457 | 10527457 | 945799 | 2023
natural gas combined cycle | TRUE | 55200 | N | . | Arapahoe Combustion Turbine Project | SWG Arapahoe, LLC | 58517 | CO | MTN | WECC |  | 22 | 2 | NAICS-22 Non-Cogen | CA | NG | NG | PSCO |  | mcf | 1711 | 1204 | 1778 | 1169 | 806 | 524 | 4266 | 4939 | 2379 | 2087 | 1500 | 1163 | 1711 | 1204 | 1778 | 1169 | 806 | 524 | 4266 | 4939 | 2379 | 2087 | 1500 | 1163 | 1.026 | 1.027 | 1.024 | 1.026 | 1.024 | 1.03 | 1.02 | 1.02 | 1.032 | 1.032 | 1.033 | 1.027 | 1755 | 1237 | 1821 | 1199 | 825 | 540 | 4351 | 5038 | 2455 | 2154 | 1550 | 1194 | 1755 | 1237 | 1821 | 1199 | 825 | 540 | 4351 | 5038 | 2455 | 2154 | 1550 | 1194 | 5755 | 2428 | 3058 | 6481 | 1784 | 1430 | 5135 | 5032 | 2518 | 3222 | 2723 | 3900 | 23526 | 23526 | 24119 | 24119 | 43466 | 2023
natural gas combined cycle | TRUE | 55200 | N | . | Arapahoe Combustion Turbine Project | SWG Arapahoe, LLC | 58517 | CO | MTN | WECC |  | 22 | 2 | NAICS-22 Non-Cogen | CT | NG | NG | PSCO |  | mcf | 250488 | 104787 | 132803 | 285521 | 89347 | 68413 | 222448 | 218623 | 113969 | 140416 | 117188 | 171886 | 250488 | 104787 | 132803 | 285521 | 89347 | 68413 | 222448 | 218623 | 113969 | 140416 | 117188 | 171886 | 1.026 | 1.027 | 1.024 | 1.026 | 1.024 | 1.03 | 1.02 | 1.02 | 1.032 | 1.032 | 1.033 | 1.027 | 257001 | 107616 | 135990 | 292945 | 91491 | 70465 | 226897 | 222995 | 117616 | 144909 | 121055 | 176527 | 257001 | 107616 | 135990 | 292945 | 91491 | 70465 | 226897 | 222995 | 117616 | 144909 | 121055 | 176527 | 23333 | 9668 | 12302 | 26544 | 8200 | 6154 | 20113 | 19640 | 10155 | 12906 | 10813 | 15780 | 1915889 | 1915889 | 1965507 | 1965507 | 175608 | 2023
natural gas combined cycle | TRUE | 55206 | Y | . | Corpus Christi Energy Center | Corpus Christi Cogeneration LLC | 4383 | TX | WSC | TRE |  | 22 | 3 | NAICS-22 Cogen | CA | NG | NG | ERCO |  | mcf | 27374 | 27768 | 3739 | 16111 | 66424 | 56757 | 40110 | 14284 | 0 | 12253 | 15829 | 65898 | 27374 | 27768 | 3739 | 16111 | 66424 | 56757 | 40110 | 14284 | 0 | 12253 | 15829 | 65898 | 1.01 | 1.015 | 1.015 | 1.01 | 1.011 | 1.014 | 1.015 | 1.015 | 0 | 1.013 | 1.015 | 1.008 | 27648 | 28185 | 3795 | 16272 | 67155 | 57552 | 40712 | 14498 | 0 | 12412 | 16066 | 66425 | 27648 | 28185 | 3795 | 16272 | 67155 | 57552 | 40712 | 14498 | 0 | 12412 | 16066 | 66425 | 37709 | 35339 | 11199 | 21573 | 68158 | 64670 | 62499 | 58467 | 52549 | 41305 | 15542 | 50094 | 346547 | 346547 | 350720 | 350720 | 519104 | 2023
other | TRUE | 55206 | Y | . | Corpus Christi Energy Center | Corpus Christi Cogeneration LLC | 4383 | TX | WSC | TRE |  | 22 | 3 | NAICS-22 Cogen | CA | OG | OOG | ERCO |  | mcf | 0 | 0 | 0 | 0 | 0 | 0 | 0 | 0 | 0 | 0 | 0 | 0 | 0 | 0 | 0 | 0 | 0 | 0 | 0 | 0 | 0 | 0 | 0 | 0 | 0 | 0 | 0 | 0 | 0 | 0 | 0 | 0 | 0 | 0 | 0 | 0 | 0 | 0 | 0 | 0 | 0 | 0 | 0 | 0 | 0 | 0 | 0 | 0 | 0 | 0 | 0 | 0 | 0 | 0 | 0 | 0 | 0 | 0 | 0 | 0 | 0 | 0 | 0 | 0 | 0 | 0 | 0 | 0 | 0 | 0 | 0 | 0 | 0 | 0 | 0 | 0 | 0 | 2023
natural gas combined cycle | TRUE | 55206 | Y | . | Corpus Christi Energy Center | Corpus Christi Cogeneration LLC | 4383 | TX | WSC | TRE |  | 22 | 3 | NAICS-22 Cogen | CT | NG | NG | ERCO |  | mcf | 1814457 | 1590650 | 1249546 | 1339168 | 2456625 | 2281363 | 2401340 | 2356059 | 2317686 | 1971871 | 1378088 | 2204061 | 1023069 | 913026 | 644303 | 752697 | 1514523 | 1403718 | 1440883 | 1418794 | 1382590 | 1150402 | 725382 | 1278507 | 1.01 | 1.015 | 1.015 | 1.01 | 1.011 | 1.014 | 1.015 | 1.015 | 1.015 | 1.013 | 1.015 | 1.008 | 1832602 | 1614510 | 1268289 | 1352560 | 2483648 | 2313302 | 2437360 | 2391400 | 2352451 | 1997505 | 1398759 | 2221693 | 1033300 | 926721 | 653968 | 760224 | 1531183 | 1423370 | 1462496 | 1440076 | 1403329 | 1165357 | 736263 | 1288735 | 153984 | 136647 | 107570 | 118986 | 219969 | 199904 | 208059 | 203382 | 200455 | 171615 | 118847 | 189518 | 23360914 | 13647894 | 23664079 | 13825022 | 2028936 | 2023
other | TRUE | 55206 | Y | . | Corpus Christi Energy Center | Corpus Christi Cogeneration LLC | 4383 | TX | WSC | TRE |  | 22 | 3 | NAICS-22 Cogen | CT | OG | OOG | ERCO |  | mcf | 0 | 0 | 0 | 0 | 0 | 0 | 0 | 0 | 0 | 0 | 0 | 0 | 0 | 0 | 0 | 0 | 0 | 0 | 0 | 0 | 0 | 0 | 0 | 0 | 0 | 0 | 0 | 0 | 0 | 0 | 0 | 0 | 0 | 0 | 0 | 0 | 0 | 0 | 0 | 0 | 0 | 0 | 0 | 0 | 0 | 0 | 0 | 0 | 0 | 0 | 0 | 0 | 0 | 0 | 0 | 0 | 0 | 0 | 0 | 0 | 0 | 0 | 0 | 0 | 0 | 0 | 0 | 0 | 0 | 0 | 0 | 0 | 0 | 0 | 0 | 0 | 0 | 2023
natural gas combined cycle | TRUE | 55210 | N | . | Afton Generating Station | Public Service Co of NM | 15473 | NM | MTN | WECC |  | 22 | 1 | Electric Utility | CA | NG | NG | PNM |  | mcf | 0 | 0 | 0 | 0 | 0 | 0 | 0 | 0 | 0 | 0 | 0 | 0 | 0 | 0 | 0 | 0 | 0 | 0 | 0 | 0 | 0 | 0 | 0 | 0 | 0 | 0 | 0 | 0 | 0 | 0 | 0 | 0 | 0 | 0 | 0 | 0 | 0 | 0 | 0 | 0 | 0 | 0 | 0 | 0 | 0 | 0 | 0 | 0 | 0 | 0 | 0 | 0 | 0 | 0 | 0 | 0 | 0 | 0 | 0 | 0 | 0 | 0 | 0 | 0 | 0 | 0 | 0 | 0 | 0 | 0 | 0 | 0 | 0 | 0 | 0 | 0 | 0 | 2023
natural gas combined cycle | TRUE | 55210 | N | . | Afton Generating Station | Public Service Co of NM | 15473 | NM | MTN | WECC |  | 22 | 1 | Electric Utility | CT | NG | NG | PNM |  | mcf | 1034786 | 885118 | 702402 | 862686 | 871587 | 872587 | 1030352 | 1019410 | 710288 | 880451 | 807052 | 909914 | 1034786 | 885118 | 702402 | 862686 | 871587 | 872587 | 1030352 | 1019410 | 710288 | 880451 | 807052 | 909914 | 1.027 | 1.031 | 1.025 | 1.02 | 1.031 | 1.031 | 1.033 | 1.034 | 1.032 | 1.027 | 1.029 | 1.029 | 1062725 | 912557 | 719962 | 879940 | 898606 | 899637 | 1064354 | 1054070 | 733017 | 904223 | 830457 | 936302 | 1062725 | 912557 | 719962 | 879940 | 898606 | 899637 | 1064354 | 1054070 | 733017 | 904223 | 830457 | 936302 | 142670 | 126891 | 92814 | 120921 | 121939 | 84880 | 145595 | 145858 | 88140 | 124833 | 113784 | 126155 | 10586633 | 10586633 | 10895850 | 10895850 | 1434480 | 2023
natural gas combined cycle | TRUE | 55211 | N | . | ANP Bellingham Energy Project | Bellingham Power Generation LLC | 641 | MA | NEW | NPCC |  | 22 | 2 | NAICS-22 Non-Cogen | CS | NG | NG | ISNE |  | mcf | 1910032 | 1839271 | 2178450 | 2174277 | 1625100 | 1863785 | 2167600 | 2297430 | 1922172 | 2202369 | 2010560 | 1680445 | 1910032 | 1839271 | 2178450 | 2174277 | 1625100 | 1863785 | 2167600 | 2297430 | 1922172 | 2202369 | 2010560 | 1680445 | 1.03 | 1.03 | 1.03 | 1.029 | 1.029 | 1.03 | 1.03 | 1.029 | 1.029 | 1.029 | 1.03 | 1.03 | 1967333 | 1894449 | 2243804 | 2237331 | 1672228 | 1919699 | 2232628 | 2364055 | 1977915 | 2266238 | 2070877 | 1730858 | 1967333 | 1894449 | 2243804 | 2237331 | 1672228 | 1919699 | 2232628 | 2364055 | 1977915 | 2266238 | 2070877 | 1730858 | 256541 | 249751 | 294185 | 294251 | 218807 | 249440 | 298221 | 311895 | 255227 | 294348 | 269905 | 225258 | 23871491 | 23871491 | 24577415 | 24577415 | 3217829 | 2023
natural gas combined cycle | TRUE | 55212 | N | . | ANP Blackstone Energy Project | ANP Blackstone Energy Company LLC | 656 | MA | NEW | NPCC |  | 22 | 2 | NAICS-22 Non-Cogen | CS | NG | NG | ISNE |  | mcf | 1731599 | 1722177 | 1267224 | 1082110 | 1810620 | 1853262 | 2158263 | 2038838 | 1893467 | 998884 | 1901311 | 1545757 | 1731599 | 1722177 | 1267224 | 1082110 | 1810620 | 1853262 | 2158263 | 2038838 | 1893467 | 998884 | 1901311 | 1545757 | 1.03 | 1.03 | 1.03 | 1.03 | 1.03 | 1.03 | 1.03 | 1.03 | 1.03 | 1.03 | 1.03 | 1.03 | 1783547 | 1773842 | 1305241 | 1114573 | 1864939 | 1908860 | 2223011 | 2100003 | 1950271 | 1028851 | 1958350 | 1592130 | 1783547 | 1773842 | 1305241 | 1114573 | 1864939 | 1908860 | 2223011 | 2100003 | 1950271 | 1028851 | 1958350 | 1592130 | 231038 | 225504 | 168375 | 139538 | 241038 | 246536 | 288068 | 274484 | 258177 | 118723 | 254671 | 202274 | 20003512 | 20003512 | 20603618 | 20603618 | 2648426 | 2023
natural gas combined cycle | TRUE | 55215 | N | . | Odessa-Ector Power Plant | LaFrontera Holdings LLC | 60477 | TX | WSC | TRE |  | 22 | 2 | NAICS-22 Non-Cogen | CA | NG | NG | ERCO |  | mcf | 215486 | 205264 | 88790 | 134210 | 449754 | 449636 | 509965 | 563852 | 546672 | 376232 | 354765 | 336005 | 215486 | 205264 | 88790 | 134210 | 449754 | 449636 | 509965 | 563852 | 546672 | 376232 | 354765 | 336005 | 1.01 | 1.01 | 1.01 | 1.01 | 1.01 | 1.02 | 1.01 | 1.01 | 1.01 | 1 | 1 | 1 | 217641 | 207317 | 89678 | 135552 | 454252 | 458629 | 515065 | 569491 | 552139 | 376232 | 354765 | 336005 | 217641 | 207317 | 89678 | 135552 | 454252 | 458629 | 515065 | 569491 | 552139 | 376232 | 354765 | 336005 | 191121 | 174443 | 78414 | 120744 | 264764 | 266653 | 287889 | 303526 | 290474 | 225708 | 224622 | 233968 | 4230631 | 4230631 | 4266766 | 4266766 | 2662326 | 2023
natural gas combined cycle | TRUE | 55215 | N | . | Odessa-Ector Power Plant | LaFrontera Holdings LLC | 60477 | TX | WSC | TRE |  | 22 | 2 | NAICS-22 Non-Cogen | CT | NG | NG | ERCO |  | mcf | 3356660 | 3066786 | 1343699 | 2155562 | 4299818 | 4246560 | 4543110 | 4716986 | 4528193 | 3697807 | 3777262 | 4013399 | 3356660 | 3066786 | 1343699 | 2155562 | 4299818 | 4246560 | 4543110 | 4716986 | 4528193 | 3697807 | 3777262 | 4013399 | 1.01 | 1.01 | 1.01 | 1.01 | 1.01 | 1.02 | 1.01 | 1.01 | 1.01 | 1 | 1 | 1 | 3390227 | 3097454 | 1357136 | 2177118 | 4342816 | 4331491 | 4588541 | 4764156 | 4573475 | 3697807 | 3777262 | 4013399 | 3390227 | 3097454 | 1357136 | 2177118 | 4342816 | 4331491 | 4588541 | 4764156 | 4573475 | 3697807 | 3777262 | 4013399 | 329697 | 301265 | 131207 | 207858 | 426651 | 421485 | 450480 | 468855 | 448031 | 359972 | 375008 | 396007 | 43745842 | 43745842 | 44110882 | 44110882 | 4316516 | 2023
natural gas combined cycle | TRUE | 55216 | Y | . | Morris Cogeneration LLC | Morris Cogeneration LLC | 54755 | IL | ENC | RFC |  | 22 | 3 | NAICS-22 Cogen | CA | NG | NG | PJM |  | mcf | 68693 | 61828 | 65288 | 52898 | 48595 | 23485 | 4706 | 61804 | 20153 | 15263 | 11071 | 11842 | 6757 | 7542 | 7169 | 6624 | 8083 | 21750 | 4706 | 61804 | 20153 | 15263 | 11071 | 11842 | 1.046 | 1.046 | 1.046 | 1.044 | 1.044 | 1.044 | 1.044 | 1.044 | 1.044 | 1.044 | 1.044 | 1.045 | 71853 | 64672 | 68291 | 55226 | 50733 | 24518 | 4913 | 64523 | 21040 | 15935 | 11558 | 12375 | 7068 | 7889 | 7499 | 6915 | 8439 | 22707 | 4913 | 64523 | 21040 | 15935 | 11558 | 12375 | 995 | 1111 | 1058 | 975 | 1187 | 3208 | 898 | 11850 | 9629 | 7627 | 5968 | 4153 | 445626 | 182764 | 465637 | 190861 | 48659 | 2023
other | TRUE | 55216 | Y | . | Morris Cogeneration LLC | Morris Cogeneration LLC | 54755 | IL | ENC | RFC |  | 22 | 3 | NAICS-22 Cogen | CA | OG | OOG | PJM |  | mcf | 0 | 0 | 0 | 0 | 0 | 0 | 0 | 0 | 0 | 0 | 0 | 0 | 0 | 0 | 0 | 0 | 0 | 0 | 0 | 0 | 0 | 0 | 0 | 0 | 0 | 0 | 0 | 0 | 0 | 0 | 0 | 0 | 0 | 0 | 0 | 0 | 0 | 0 | 0 | 0 | 0 | 0 | 0 | 0 | 0 | 0 | 0 | 0 | 0 | 0 | 0 | 0 | 0 | 0 | 0 | 0 | 0 | 0 | 0 | 0 | 0 | 0 | 0 | 0 | 0 | 0 | 0 | 0 | 0 | 0 | 0 | 0 | 0 | 0 | 0 | 0 | 0 | 2023
natural gas combined cycle | TRUE | 55216 | Y | . | Morris Cogeneration LLC | Morris Cogeneration LLC | 54755 | IL | ENC | RFC |  | 22 | 3 | NAICS-22 Cogen | CT | NG | NG | PJM |  | mcf | 565746 | 476123 | 525185 | 582642 | 612210 | 484962 | 19295 | 708834 | 600063 | 567770 | 552344 | 537456 | 298336 | 267001 | 295426 | 297453 | 308818 | 232889 | 13803 | 434756 | 339096 | 337635 | 324961 | 304456 | 1.046 | 1.046 | 1.046 | 1.044 | 1.044 | 1.044 | 1.044 | 1.044 | 1.044 | 1.044 | 1.044 | 1.045 | 591770 | 498025 | 549344 | 608278 | 639147 | 506300 | 20144 | 740023 | 626466 | 592752 | 576647 | 561642 | 312059 | 279283 | 309016 | 310541 | 322406 | 243136 | 14410 | 453885 | 354016 | 352491 | 339259 | 318157 | 43933 | 39352 | 43572 | 43770 | 45372 | 34346 | 1753 | 61636 | 43374 | 44375 | 43482 | 42387 | 6232630 | 3454630 | 6510538 | 3608659 | 487352 | 2023
other | TRUE | 55216 | Y | . | Morris Cogeneration LLC | Morris Cogeneration LLC | 54755 | IL | ENC | RFC |  | 22 | 3 | NAICS-22 Cogen | CT | OG | OOG | PJM |  | mcf | 0 | 0 | 0 | 0 | 0 | 0 | 0 | 0 | 0 | 0 | 0 | 0 | 0 | 0 | 0 | 0 | 0 | 0 | 0 | 0 | 0 | 0 | 0 | 0 | 0 | 0 | 0 | 0 | 0 | 0 | 0 | 0 | 0 | 0 | 0 | 0 | 0 | 0 | 0 | 0 | 0 | 0 | 0 | 0 | 0 | 0 | 0 | 0 | 0 | 0 | 0 | 0 | 0 | 0 | 0 | 0 | 0 | 0 | 0 | 0 | 0 | 0 | 0 | 0 | 0 | 0 | 0 | 0 | 0 | 0 | 0 | 0 | 0 | 0 | 0 | 0 | 0 | 2023
natural gas combined cycle | TRUE | 55217 | Y | . | Los Medanos Energy Center | Los Medanos Energy Center LLC | 2843 | CA | PACC | WECC |  | 22 | 3 | NAICS-22 Cogen | CA | NG | NG | CISO |  | mcf | 140331 | 148310 | 114198 | 98708 | 91000 | 104880 | 159314 | 94565 | 104901 | 94245 | 134887 | 131596 | 140331 | 148310 | 114198 | 98708 | 91000 | 104880 | 159314 | 94565 | 104901 | 94245 | 134887 | 131596 | 1.048 | 1.042 | 1.046 | 1.056 | 1.074 | 1.054 | 1.042 | 1.047 | 1.046 | 1.041 | 1.054 | 1.054 | 147067 | 154539 | 119451 | 104236 | 97734 | 110544 | 166005 | 99010 | 109726 | 98109 | 142171 | 138702 | 147067 | 154539 | 119451 | 104236 | 97734 | 110544 | 166005 | 99010 | 109726 | 98109 | 142171 | 138702 | 128292 | 108720 | 75070 | 56502 | 59331 | 88502 | 100902 | 115573 | 86994 | 107715 | 61610 | 99543 | 1416935 | 1416935 | 1487294 | 1487294 | 1088754 | 2023
natural gas combined cycle | TRUE | 55217 | Y | . | Los Medanos Energy Center | Los Medanos Energy Center LLC | 2843 | CA | PACC | WECC |  | 22 | 3 | NAICS-22 Cogen | CT | NG | NG | CISO |  | mcf | 2521706 | 2103618 | 1372137 | 1087349 | 1092677 | 1692935 | 1859074 | 2241248 | 1678645 | 2115511 | 1157808 | 1946942 | 2225310 | 1845642 | 1210455 | 926332 | 915982 | 1454705 | 1603127 | 1959810 | 1457975 | 1858219 | 953830 | 1680093 | 1.048 | 1.042 | 1.046 | 1.056 | 1.074 | 1.054 | 1.042 | 1.047 | 1.046 | 1.041 | 1.054 | 1.054 | 2642748 | 2191970 | 1435255 | 1148241 | 1173535 | 1784353 | 1937155 | 2346587 | 1755863 | 2202247 | 1220330 | 2052077 | 2332125 | 1923159 | 1266136 | 978207 | 983765 | 1533259 | 1670458 | 2051921 | 1525042 | 1934406 | 1005337 | 1770818 | 244592 | 203355 | 132455 | 104918 | 100590 | 157430 | 173960 | 206945 | 157234 | 196857 | 108748 | 186258 | 20869650 | 18091480 | 21890361 | 18974633 | 1973342 | 2023
natural gas combined cycle | TRUE | 55218 | N | . | Hinds Energy Facility | Entergy Mississippi LLC | 12685 | MS | ESC | SERC |  | 22 | 1 | Electric Utility | CA | NG | NG | MISO |  | mcf | 0 | 0 | 0 | 0 | 0 | 0 | 0 | 0 | 0 | 0 | 0 | 516954 | 0 | 0 | 0 | 0 | 0 | 0 | 0 | 0 | 0 | 0 | 0 | 516954 | 0 | 0 | 0 | 0 | 0 | 0 | 0 | 0 | 0 | 0 | 0 | 1.063 | 0 | 0 | 0 | 0 | 0 | 0 | 0 | 0 | 0 | 0 | 0 | 549522 | 0 | 0 | 0 | 0 | 0 | 0 | 0 | 0 | 0 | 0 | 0 | 549522 | 124071 | 112159 | 122946 | 54942 | 101421 | 108031 | 107450 | 114929 | 113253 | 120548 | 12347 | 51629 | 516954 | 516954 | 549522 | 549522 | 1143726 | 2023
natural gas combined cycle | TRUE | 55218 | N | . | Hinds Energy Facility | Entergy Mississippi LLC | 12685 | MS | ESC | SERC |  | 22 | 1 | Electric Utility | CT | NG | NG | MISO |  | mcf | 2371430 | 2146462 | 2359373 | 1030862 | 1996418 | 2101625 | 2100500 | 2242021 | 2205936 | 2337107 | 207553 | 522154 | 2371430 | 2146462 | 2359373 | 1030862 | 1996418 | 2101625 | 2100500 | 2242021 | 2205936 | 2337107 | 207553 | 522154 | 1.066 | 1.065 | 1.065 | 1.065 | 1.065 | 1.065 | 1.064 | 1.062 | 1.062 | 1.066 | 1.062 | 1.063 | 2527944 | 2285982 | 2512732 | 1097868 | 2126185 | 2238231 | 2234932 | 2381026 | 2342704 | 2491356 | 220421 | 555050 | 2527944 | 2285982 | 2512732 | 1097868 | 2126185 | 2238231 | 2234932 | 2381026 | 2342704 | 2491356 | 220421 | 555050 | 234562 | 212042 | 232162 | 103871 | 191741 | 204238 | 203140 | 217280 | 214111 | 227902 | 23343 | 97606 | 21621441 | 21621441 | 23014431 | 23014431 | 2161998 | 2023
natural gas peaker | TRUE | 55218 | N | . | Hinds Energy Facility | Entergy Mississippi LLC | 12685 | MS | ESC | SERC |  | 22 | 1 | Electric Utility | GT | NG | NG | MISO |  | mcf | 1156 | 2265 | 1517 | 778 | 2460 | 14389 | 2455 | 10881 | 1078 | 4280 | 1037 | 1192 | 1156 | 2265 | 1517 | 778 | 2460 | 14389 | 2455 | 10881 | 1078 | 4280 | 1037 | 1192 | 1.068 | 1.065 | 1.065 | 1.067 | 1.063 | 1.065 | 1.061 | 1.063 | 1.063 | 1.067 | 1.058 | 1.065 | 1235 | 2412 | 1616 | 830 | 2615 | 15324 | 2605 | 11567 | 1146 | 4567 | 1097 | 1269 | 1235 | 2412 | 1616 | 830 | 2615 | 15324 | 2605 | 11567 | 1146 | 4567 | 1097 | 1269 | 100 | 225 | 135 | 70 | 240 | 1448 | 242 | 1077 | 115 | 419 | 101 | 132 | 43488 | 43488 | 46283 | 46283 | 4304 | 2023
natural gas combined cycle | TRUE | 55220 | N | . | Attala | Entergy Mississippi LLC | 12685 | MS | ESC | SERC |  | 22 | 1 | Electric Utility | CA | NG | NG | MISO |  | mcf | 0 | 0 | 0 | 0 | 0 | 0 | 0 | 0 | 0 | 0 | 0 | 0 | 0 | 0 | 0 | 0 | 0 | 0 | 0 | 0 | 0 | 0 | 0 | 0 | 0 | 0 | 0 | 0 | 0 | 0 | 0 | 0 | 0 | 0 | 0 | 0 | 0 | 0 | 0 | 0 | 0 | 0 | 0 | 0 | 0 | 0 | 0 | 0 | 0 | 0 | 0 | 0 | 0 | 0 | 0 | 0 | 0 | 0 | 0 | 0 | 116923 | 50991 | 511 | 99212 | 117606 | 112158 | 109238 | 91108 | 112029 | 21937 | 63105 | 115189 | 0 | 0 | 0 | 0 | 1010007 | 2023
natural gas combined cycle | TRUE | 55220 | N | . | Attala | Entergy Mississippi LLC | 12685 | MS | ESC | SERC |  | 22 | 1 | Electric Utility | CT | NG | NG | MISO |  | mcf | 2187460 | 870037 | 13884 | 1801288 | 2063917 | 1962197 | 1892787 | 1617236 | 1999689 | 377317 | 1151094 | 2116728 | 2187460 | 870037 | 13884 | 1801288 | 2063917 | 1962197 | 1892787 | 1617236 | 1999689 | 377317 | 1151094 | 2116728 | 1.052 | 1.061 | 1.029 | 1.057 | 1.065 | 1.062 | 1.059 | 1.057 | 1.051 | 1.044 | 1.058 | 1.037 | 2301208 | 923109 | 14287 | 1903961 | 2198072 | 2083853 | 2004461 | 1709418 | 2101673 | 393919 | 1217857 | 2195047 | 2301208 | 923109 | 14287 | 1903961 | 2198072 | 2083853 | 2004461 | 1709418 | 2101673 | 393919 | 1217857 | 2195047 | 223887 | 97638 | 978 | 189972 | 225193 | 214763 | 209172 | 174455 | 214514 | 42006 | 120834 | 220567 | 18053634 | 18053634 | 19046865 | 19046865 | 1933979 | 2023
natural gas combined cycle | TRUE | 55225 | N | . | Oneta Energy Center | Oneta Power LLC | 2897 | OK | WSC | MRO |  | 22 | 2 | NAICS-22 Non-Cogen | CA | NG | NG | SWPP |  | mcf | 65020 | 112223 | 89067 | 86104 | 314302 | 419771 | 397599 | 445303 | 379977 | 145672 | 86561 | 65930 | 65020 | 112223 | 89067 | 86104 | 314302 | 419771 | 397599 | 445303 | 379977 | 145672 | 86561 | 65930 | 1.035 | 1.03 | 1.031 | 1.038 | 1.037 | 1.041 | 1.036 | 1.037 | 1.026 | 1.018 | 1.024 | 1.035 | 67296 | 115590 | 91828 | 89376 | 325931 | 436982 | 411913 | 461779 | 389856 | 148294 | 88638 | 68238 | 67296 | 115590 | 91828 | 89376 | 325931 | 436982 | 411913 | 461779 | 389856 | 148294 | 88638 | 68238 | 140806 | 166256 | 156207 | 80515 | 214992 | 254953 | 232651 | 256146 | 223842 | 134944 | 178917 | 162825 | 2607529 | 2607529 | 2695721 | 2695721 | 2203054 | 2023
natural gas combined cycle | TRUE | 55225 | N | . | Oneta Energy Center | Oneta Power LLC | 2897 | OK | WSC | MRO |  | 22 | 2 | NAICS-22 Non-Cogen | CT | NG | NG | SWPP |  | mcf | 2671511 | 3016457 | 2835099 | 1361704 | 3431321 | 3907498 | 3585764 | 3878913 | 3502307 | 2374255 | 3365113 | 3059565 | 2671511 | 3016457 | 2835099 | 1361704 | 3431321 | 3907498 | 3585764 | 3878913 | 3502307 | 2374255 | 3365113 | 3059565 | 1.035 | 1.03 | 1.031 | 1.038 | 1.037 | 1.041 | 1.036 | 1.037 | 1.026 | 1.018 | 1.024 | 1.035 | 2765014 | 3106951 | 2922987 | 1413449 | 3558280 | 4067705 | 3714852 | 4022433 | 3593367 | 2416992 | 3445876 | 3166650 | 2765014 | 3106951 | 2922987 | 1413449 | 3558280 | 4067705 | 3714852 | 4022433 | 3593367 | 2416992 | 3445876 | 3166650 | 250061 | 280045 | 258947 | 125517 | 319190 | 364845 | 329433 | 356658 | 319625 | 217654 | 310336 | 286184 | 36989507 | 36989507 | 38194556 | 38194556 | 3418495 | 2023
natural gas combined cycle | TRUE | 55226 | N | . | Freestone Energy Center | Freestone Power Generation LLC | 6763 | TX | WSC | TRE |  | 22 | 2 | NAICS-22 Non-Cogen | CA | NG | NG | ERCO |  | mcf | 0 | 0 | 0 | 0 | 0 | 0 | 0 | 0 | 0 | 0 | 0 | 0 | 0 | 0 | 0 | 0 | 0 | 0 | 0 | 0 | 0 | 0 | 0 | 0 | 0 | 0 | 0 | 0 | 0 | 0 | 0 | 0 | 0 | 0 | 0 | 0 | 0 | 0 | 0 | 0 | 0 | 0 | 0 | 0 | 0 | 0 | 0 | 0 | 0 | 0 | 0 | 0 | 0 | 0 | 0 | 0 | 0 | 0 | 0 | 0 | 197547 | 196054 | 234977 | 188265 | 213138 | 235049 | 255326 | 256757 | 247175 | 212722 | 213420 | 229898 | 0 | 0 | 0 | 0 | 2680328 | 2023
natural gas combined cycle | TRUE | 55226 | N | . | Freestone Energy Center | Freestone Power Generation LLC | 6763 | TX | WSC | TRE |  | 22 | 2 | NAICS-22 Non-Cogen | CT | NG | NG | ERCO |  | mcf | 4003428 | 3878356 | 4668457 | 3756975 | 4272653 | 4549674 | 4889542 | 4918080 | 4774060 | 4150785 | 4228328 | 4566170 | 4003428 | 3878356 | 4668457 | 3756975 | 4272653 | 4549674 | 4889542 | 4918080 | 4774060 | 4150785 | 4228328 | 4566170 | 1.01 | 1.02 | 1.009 | 1.005 | 1.007 | 1.005 | 1.006 | 1.009 | 1.007 | 1.003 | 1.004 | 1.006 | 4043462 | 3955923 | 4710473 | 3775760 | 4302562 | 4572422 | 4918879 | 4962343 | 4807478 | 4163237 | 4245241 | 4593567 | 4043462 | 3955923 | 4710473 | 3775760 | 4302562 | 4572422 | 4918879 | 4962343 | 4807478 | 4163237 | 4245241 | 4593567 | 367921 | 363574 | 435223 | 348424 | 389213 | 420008 | 454973 | 456858 | 438444 | 380237 | 394548 | 429870 | 52656508 | 52656508 | 53051347 | 53051347 | 4879293 | 2023
petroleum | TRUE | 55229 | N | . | Montpelier Electric Generating Station | Kimura Power LLC | 61919 | IN | ENC | RFC |  | 22 | 2 | NAICS-22 Non-Cogen | GT | DFO | DFO | MISO |  | barrels | 0 | 0 | 15120 | 0 | 0 | 0 | 0 | 0 | 0 | 0 | 356 | 430 | 0 | 0 | 15120 | 0 | 0 | 0 | 0 | 0 | 0 | 0 | 356 | 430 | 0 | 0 | 5.92 | 0 | 0 | 0 | 0 | 0 | 0 | 0 | 5.5 | 5.5 | 0 | 0 | 89510 | 0 | 0 | 0 | 0 | 0 | 0 | 0 | 1958 | 2365 | 0 | 0 | 89510 | 0 | 0 | 0 | 0 | 0 | 0 | 0 | 1958 | 2365 | 0 | 0 | 5396.312 | 0 | 0 | 0 | 0 | 0 | 0 | 0 | 172.194 | 212.184 | 15906 | 15906 | 93833 | 93833 | 5780.69 | 2023
natural gas peaker | TRUE | 55229 | N | . | Montpelier Electric Generating Station | Kimura Power LLC | 61919 | IN | ENC | RFC |  | 22 | 2 | NAICS-22 Non-Cogen | GT | NG | NG | MISO |  | mcf | 166890 | 111481 | 123317 | 256940 | 3343 | 5356 | 156569 | 94970 | 181549 | 269739 | 175271 | 123392 | 166890 | 111481 | 123317 | 256940 | 3343 | 5356 | 156569 | 94970 | 181549 | 269739 | 175271 | 123392 | 1.075 | 1.072 | 1.072 | 1.076 | 1.078 | 1.072 | 1.068 | 1.068 | 1.068 | 1.072 | 1.072 | 1.075 | 179407 | 119508 | 132196 | 276467 | 3604 | 5742 | 167216 | 101428 | 193894 | 289160 | 187891 | 132646 | 179407 | 119508 | 132196 | 276467 | 3604 | 5742 | 167216 | 101428 | 193894 | 289160 | 187891 | 132646 | 14488 | 10067 | 7969.688 | 20506 | 265 | 466 | 11272 | 8112 | 16654 | 25770 | 16523.806 | 11900.816 | 1668817 | 1668817 | 1789159 | 1789159 | 143994.31 | 2023
natural gas combined cycle | TRUE | 55230 | N | . | Jack County | Brazos Electric Power Coop Inc | 2172 | TX | WSC | TRE |  | 22 | 1 | Electric Utility | CA | NG | NG | ERCO |  | mcf | 158747 | 176163 | 123835 | 26336 | 330108 | 388376 | 440391 | 616238 | 348771 | 126828 | 101899 | 61005 | 158747 | 176163 | 123835 | 26336 | 330108 | 388376 | 440391 | 616238 | 348771 | 126828 | 101899 | 61005 | 1.006 | 1.006 | 1.003 | 1.003 | 1.005 | 1.007 | 1.008 | 1.011 | 1.011 | 1.005 | 1.002 | 1.008 | 159699 | 177220 | 124207 | 26415 | 331759 | 391095 | 443914 | 623017 | 352607 | 127462 | 102103 | 61493 | 159699 | 177220 | 124207 | 26415 | 331759 | 391095 | 443914 | 623017 | 352607 | 127462 | 102103 | 61493 | 234380 | 209224 | 123446 | 40796 | 220580 | 270436 | 299020 | 314386 | 287967 | 162818 | 179608 | 221854 | 2898697 | 2898697 | 2920991 | 2920991 | 2564515 | 2023
natural gas combined cycle | TRUE | 55230 | N | . | Jack County | Brazos Electric Power Coop Inc | 2172 | TX | WSC | TRE |  | 22 | 1 | Electric Utility | CT | NG | NG | ERCO |  | mcf | 3980717 | 3424693 | 2075065 | 731567 | 3497271 | 4256870 | 4610623 | 4632878 | 4770698 | 2794829 | 3198566 | 3993265 | 3980717 | 3424693 | 2075065 | 731567 | 3497271 | 4256870 | 4610623 | 4632878 | 4770698 | 2794829 | 3198566 | 3993265 | 1.006 | 1.006 | 1.003 | 1.003 | 1.005 | 1.007 | 1.008 | 1.011 | 1.011 | 1.005 | 1.002 | 1.008 | 4004601 | 3445241 | 2081290 | 733762 | 3514757 | 4286668 | 4647508 | 4683840 | 4823176 | 2808803 | 3204963 | 4025211 | 4004601 | 3445241 | 2081290 | 733762 | 3514757 | 4286668 | 4647508 | 4683840 | 4823176 | 2808803 | 3204963 | 4025211 | 329842 | 289267 | 177418 | 62953 | 308443 | 383113 | 417652 | 418420 | 434003 | 248180 | 275358 | 342969 | 41967042 | 41967042 | 42259820 | 42259820 | 3687618 | 2023
natural gas combined cycle | TRUE | 55231 | N | . | Liberty Electric Power Plant | Liberty Electric Power LLC | 27031 | PA | MAT | RFC |  | 22 | 2 | NAICS-22 Non-Cogen | CA | NG | NG | PJM |  | mcf | 38600 | 43350 | 101440 | 145260 | 40380 | 157011 | 232371 | 223111 | 15004 | 139500 | 94487 | 55840 | 38600 | 43350 | 101440 | 145260 | 40380 | 157011 | 232371 | 223111 | 15004 | 139500 | 94487 | 55840 | 1.048 | 1.049 | 1.046 | 1.042 | 1.046 | 1.04 | 1.042 | 1.043 | 1.043 | 1.044 | 1.046 | 1.048 | 40453 | 45474 | 106106 | 151361 | 42237 | 163291 | 242131 | 232705 | 15649 | 145638 | 98833 | 58520 | 40453 | 45474 | 106106 | 151361 | 42237 | 163291 | 242131 | 232705 | 15649 | 145638 | 98833 | 58520 | 131889 | 114490 | 141081 | 138188 | 81038 | 141820 | 155539 | 154089 | 134695 | 117334 | 75260 | 125558 | 1286354 | 1286354 | 1342398 | 1342398 | 1510981 | 2023
natural gas combined cycle | TRUE | 55231 | N | . | Liberty Electric Power Plant | Liberty Electric Power LLC | 27031 | PA | MAT | RFC |  | 22 | 2 | NAICS-22 Non-Cogen | CT | NG | NG | PJM |  | mcf | 2492123 | 2170984 | 2535121 | 2364371 | 1469854 | 2403397 | 2508235 | 2510862 | 2426618 | 2052736 | 1385134 | 2389578 | 2492123 | 2170984 | 2535121 | 2364371 | 1469854 | 2403397 | 2508235 | 2510862 | 2426618 | 2052736 | 1385134 | 2389578 | 1.048 | 1.049 | 1.046 | 1.042 | 1.046 | 1.04 | 1.042 | 1.043 | 1.043 | 1.044 | 1.046 | 1.048 | 2611745 | 2277362 | 2651737 | 2463675 | 1537467 | 2499533 | 2613581 | 2618829 | 2530963 | 2143056 | 1448850 | 2504278 | 2611745 | 2277362 | 2651737 | 2463675 | 1537467 | 2499533 | 2613581 | 2618829 | 2530963 | 2143056 | 1448850 | 2504278 | 237452 | 205557 | 241725 | 223082 | 133994 | 224870 | 233532 | 232328 | 211717 | 186854 | 126792 | 226418 | 26709013 | 26709013 | 27901076 | 27901076 | 2484321 | 2023
petroleum | TRUE | 55232 | N | . | Marshall Energy Facility | Tennessee Valley Authority | 18642 | KY | ESC | SERC |  | 22 | 1 | Electric Utility | GT | DFO | DFO | TVA |  | barrels | 538 | 0 | 376 | 0 | 373 | 0 | 0 | 0 | 0 | 0 | 0 | 0 | 538 | 0 | 376 | 0 | 373 | 0 | 0 | 0 | 0 | 0 | 0 | 0 | 5.762 | 0 | 5.762 | 0 | 5.762 | 0 | 0 | 0 | 0 | 0 | 0 | 0 | 3100 | 0 | 2167 | 0 | 2149 | 0 | 0 | 0 | 0 | 0 | 0 | 0 | 3100 | 0 | 2167 | 0 | 2149 | 0 | 0 | 0 | 0 | 0 | 0 | 0 | 217.867 | 0 | 167.654 | 0 | 169.492 | 0 | 0 | 0 | 0 | 0 | 0 | 0 | 1287 | 1287 | 7416 | 7416 | 555.013 | 2023
natural gas peaker | TRUE | 55232 | N | . | Marshall Energy Facility | Tennessee Valley Authority | 18642 | KY | ESC | SERC |  | 22 | 1 | Electric Utility | GT | NG | NG | TVA |  | mcf | 36911 | 17024 | 56980 | 60474 | 100004 | 63046 | 733716 | 380460 | 23587 | 4752 | 199060 | 55 | 36911 | 17024 | 56980 | 60474 | 100004 | 63046 | 733716 | 380460 | 23587 | 4752 | 199060 | 55 | 1 | 1 | 1 | 1 | 1 | 1 | 1 | 1 | 1 | 1 | 1 | 1 | 36911 | 17024 | 56980 | 60474 | 100004 | 63046 | 733716 | 380460 | 23587 | 4752 | 199060 | 55 | 36911 | 17024 | 56980 | 60474 | 100004 | 63046 | 733716 | 380460 | 23587 | 4752 | 199060 | 55 | 2594.133 | 942 | 4409.346 | 4373 | 7886.508 | 5079 | 61459 | 31728 | 1692 | -39 | 17084 | -556 | 1676069 | 1676069 | 1676069 | 1676069 | 136651.99 | 2023
natural gas combined cycle | TRUE | 55239 | N | . | Red Oak Power LLC | Red Oak Operating Services LLC | 22131 | NJ | MAT | RFC |  | 22 | 2 | NAICS-22 Non-Cogen | CA | NG | NG | PJM |  | mcf | 0 | 0 | 0 | 0 | 0 | 0 | 0 | 0 | 0 | 0 | 0 | 0 | 0 | 0 | 0 | 0 | 0 | 0 | 0 | 0 | 0 | 0 | 0 | 0 | 0 | 0 | 0 | 0 | 0 | 0 | 0 | 0 | 0 | 0 | 0 | 0 | 0 | 0 | 0 | 0 | 0 | 0 | 0 | 0 | 0 | 0 | 0 | 0 | 0 | 0 | 0 | 0 | 0 | 0 | 0 | 0 | 0 | 0 | 0 | 0 | 33734 | 12625 | 72530 | 168513 | 180856 | 96727 | 191703 | 175641 | 87264 | 0 | 17262 | 65372 | 0 | 0 | 0 | 0 | 1102227 | 2023
natural gas combined cycle | TRUE | 55239 | N | . | Red Oak Power LLC | Red Oak Operating Services LLC | 22131 | NJ | MAT | RFC |  | 22 | 2 | NAICS-22 Non-Cogen | CT | NG | NG | PJM |  | mcf | 699537 | 292771 | 1492528 | 3356238 | 3510129 | 1900461 | 3705971 | 3384622 | 1717382 | 20664 | 384742 | 1377805 | 699537 | 292771 | 1492528 | 3356238 | 3510129 | 1900461 | 3705971 | 3384622 | 1717382 | 20664 | 384742 | 1377805 | 1.039 | 1.034 | 1.037 | 1.035 | 1.043 | 1.041 | 1.042 | 1.046 | 1.05 | 1.056 | 1.048 | 1.042 | 726819 | 302725 | 1547752 | 3473706 | 3661065 | 1978380 | 3861622 | 3540315 | 1803251 | 21821 | 403210 | 1435673 | 726819 | 302725 | 1547752 | 3473706 | 3661065 | 1978380 | 3861622 | 3540315 | 1803251 | 21821 | 403210 | 1435673 | 65342 | 26803 | 141620 | 316877 | 327653 | 177181 | 345774 | 316632 | 160294 | 1846 | 35632 | 131809 | 21842850 | 21842850 | 22756339 | 22756339 | 2047463 | 2023
petroleum | TRUE | 55241 | N | . | Hog Bayou Energy Center | Mobile Energy LLC | 12739 | AL | ESC | SERC |  | 22 | 2 | NAICS-22 Non-Cogen | CA | DFO | DFO | SOCO |  | barrels | 0 | 0 | 0 | 0 | 0 | 0 | 0 | 0 | 0 | 0 | 0 | 0 | 0 | 0 | 0 | 0 | 0 | 0 | 0 | 0 | 0 | 0 | 0 | 0 | 0 | 0 | 0 | 0 | 0 | 0 | 0 | 0 | 0 | 0 | 0 | 0 | 0 | 0 | 0 | 0 | 0 | 0 | 0 | 0 | 0 | 0 | 0 | 0 | 0 | 0 | 0 | 0 | 0 | 0 | 0 | 0 | 0 | 0 | 0 | 0 | 0 | 0 | 0 | 0 | 0 | 0 | 0 | 0 | 0 | 0 | 0 | 0 | 0 | 0 | 0 | 0 | 0 | 2023
natural gas combined cycle | TRUE | 55241 | N | . | Hog Bayou Energy Center | Mobile Energy LLC | 12739 | AL | ESC | SERC |  | 22 | 2 | NAICS-22 Non-Cogen | CA | NG | NG | SOCO |  | mcf | 0 | 0 | 0 | 0 | 0 | 0 | 0 | 0 | 0 | 0 | 0 | 0 | 0 | 0 | 0 | 0 | 0 | 0 | 0 | 0 | 0 | 0 | 0 | 0 | 0 | 0 | 0 | 0 | 0 | 0 | 0 | 0 | 0 | 0 | 0 | 0 | 0 | 0 | 0 | 0 | 0 | 0 | 0 | 0 | 0 | 0 | 0 | 0 | 0 | 0 | 0 | 0 | 0 | 0 | 0 | 0 | 0 | 0 | 0 | 0 | 51810 | 43490 | 16275 | 46252 | 51987 | 46645 | 54013 | 52917 | 51934 | 35051 | 20417 | 42894 | 0 | 0 | 0 | 0 | 513685 | 2023
petroleum | TRUE | 55241 | N | . | Hog Bayou Energy Center | Mobile Energy LLC | 12739 | AL | ESC | SERC |  | 22 | 2 | NAICS-22 Non-Cogen | CT | DFO | DFO | SOCO |  | barrels | 0 | 0 | 0 | 0 | 0 | 0 | 0 | 0 | 0 | 0 | 0 | 0 | 0 | 0 | 0 | 0 | 0 | 0 | 0 | 0 | 0 | 0 | 0 | 0 | 0 | 0 | 0 | 0 | 0 | 0 | 0 | 0 | 0 | 0 | 0 | 0 | 0 | 0 | 0 | 0 | 0 | 0 | 0 | 0 | 0 | 0 | 0 | 0 | 0 | 0 | 0 | 0 | 0 | 0 | 0 | 0 | 0 | 0 | 0 | 0 | 0 | 0 | 0 | 0 | 0 | 0 | 0 | 0 | 0 | 0 | 0 | 0 | 0 | 0 | 0 | 0 | 0 | 2023
natural gas combined cycle | TRUE | 55241 | N | . | Hog Bayou Energy Center | Mobile Energy LLC | 12739 | AL | ESC | SERC |  | 22 | 2 | NAICS-22 Non-Cogen | CT | NG | NG | SOCO |  | mcf | 1164268 | 988695 | 359409 | 1012433 | 1114450 | 997943 | 1170358 | 1144677 | 1123513 | 762450 | 459375 | 971050 | 1164268 | 988695 | 359409 | 1012433 | 1114450 | 997943 | 1170358 | 1144677 | 1123513 | 762450 | 459375 | 971050 | 1.025 | 1.018 | 1.017 | 1.012 | 1.018 | 1.022 | 1.02 | 1.017 | 1.014 | 1.014 | 1.017 | 1.022 | 1193375 | 1006492 | 365519 | 1024582 | 1134510 | 1019898 | 1193765 | 1164137 | 1139242 | 773124 | 467184 | 992413 | 1193375 | 1006492 | 365519 | 1024582 | 1134510 | 1019898 | 1193765 | 1164137 | 1139242 | 773124 | 467184 | 992413 | 106154 | 90112 | 31714 | 89255 | 96622 | 86633 | 103312 | 99986 | 98199 | 68529 | 38242 | 88154 | 11268621 | 11268621 | 11474241 | 11474241 | 996912 | 2023
natural gas combined cycle | TRUE | 55242 | N | . | Santa Rosa Energy Center | Santa Rosa Energy Center LLC | 54692 | FL | SAT | SERC |  | 22 | 2 | NAICS-22 Non-Cogen | CA | NG | NG | FPL |  | mcf | 0 | 0 | 0 | 0 | 0 | 0 | 0 | 0 | 0 | 0 | 0 | 0 | 0 | 0 | 0 | 0 | 0 | 0 | 0 | 0 | 0 | 0 | 0 | 0 | 0 | 0 | 0 | 0 | 0 | 0 | 0 | 0 | 0 | 0 | 0 | 0 | 0 | 0 | 0 | 0 | 0 | 0 | 0 | 0 | 0 | 0 | 0 | 0 | 0 | 0 | 0 | 0 | 0 | 0 | 0 | 0 | 0 | 0 | 0 | 0 | 48835 | 27118 | 0 | 365 | 8069 | 25053 | 50087 | 52376 | 49221 | 11753 | 51931 | 54268 | 0 | 0 | 0 | 0 | 379076 | 2023
natural gas combined cycle | TRUE | 55242 | N | . | Santa Rosa Energy Center | Santa Rosa Energy Center LLC | 54692 | FL | SAT | SERC |  | 22 | 2 | NAICS-22 Non-Cogen | CT | NG | NG | FPL |  | mcf | 1104803 | 664444 | 0 | 16220 | 191158 | 553231 | 1077524 | 1157561 | 1056847 | 279159 | 1163147 | 1222744 | 1104803 | 664444 | 0 | 16220 | 191158 | 553231 | 1077524 | 1157561 | 1056847 | 279159 | 1163147 | 1222744 | 1.024 | 1.016 | 0 | 1.013 | 1.013 | 1.017 | 1.02 | 1.016 | 1.015 | 1.016 | 1.019 | 1.023 | 1131318 | 675075 | 0 | 16431 | 193643 | 562636 | 1099074 | 1176082 | 1072700 | 283626 | 1185247 | 1250867 | 1131318 | 675075 | 0 | 16431 | 193643 | 562636 | 1099074 | 1176082 | 1072700 | 283626 | 1185247 | 1250867 | 102881 | 57197 | 0 | 1106 | 16373 | 46888 | 92440 | 101321 | 90991 | 23236 | 104880 | 111736 | 8486838 | 8486838 | 8646699 | 8646699 | 749049 | 2023
natural gas combined cycle | TRUE | 55259 | Y | . | Whiting Clean Energy | BP Alternative Energy | 56195 | IN | ENC | RFC |  | 22 | 3 | NAICS-22 Cogen | CA | NG | NG | MISO |  | mcf | 163819 | 127281 | 149596 | 188940 | 140329 | 212934 | 412648 | 322897 | 312723 | 245540 | 1663186 | 169344 | 99044 | 127281 | 149596 | 188940 | 140329 | 212934 | 412648 | 322897 | 312723 | 0 | 286627 | 169344 | 1.037 | 1.041 | 1.04 | 1.04 | 1.04 | 1.04 | 1.04 | 1.04 | 1.04 | 1.04 | 1.04 | 1.04 | 169880 | 132500 | 155580 | 196498 | 145942 | 221451 | 429154 | 335813 | 325232 | 255362 | 1729713 | 176118 | 102709 | 132500 | 155580 | 196498 | 145942 | 221451 | 429154 | 335813 | 325232 | 0 | 298092 | 176118 | 13245 | 26094 | 31215 | 30885 | 90348 | 88609 | 87763 | 92075 | 87756 | 0 | 38441 | 62553 | 4109237 | 2422363 | 4273243 | 2519089 | 648984 | 2023
natural gas combined cycle | TRUE | 55259 | Y | . | Whiting Clean Energy | BP Alternative Energy | 56195 | IN | ENC | RFC |  | 22 | 3 | NAICS-22 Cogen | CT | NG | NG | MISO |  | mcf | 2016455 | 1837723 | 2267250 | 1515491 | 2095629 | 1999436 | 2113819 | 2055194 | 1900844 | 995314 | 153529 | 2224868 | 1472017 | 1400305 | 1786348 | 1148853 | 2076786 | 1906429 | 1796994 | 1869709 | 1738310 | 732066 | 153529 | 2011338 | 1.037 | 1.041 | 1.04 | 1.04 | 1.04 | 1.04 | 1.04 | 1.04 | 1.04 | 1.04 | 1.04 | 1.04 | 2091064 | 1913070 | 2357940 | 1576111 | 2179454 | 2079413 | 2198372 | 2137402 | 1976878 | 1035127 | 159670 | 2313863 | 1526482 | 1457717 | 1857802 | 1194807 | 2159857 | 1982686 | 1868874 | 1944497 | 1807842 | 761349 | 159670 | 2091792 | 191112 | 173402 | 222101 | 142826 | 200354 | 188761 | 200709 | 194539 | 180393 | 94914 | 164859 | 222969 | 21175552 | 18092684 | 22018364 | 18813375 | 2176939 | 2023
natural gas combined cycle | TRUE | 55269 | N | . | TVA Southaven Combined Cycle | Tennessee Valley Authority | 18642 | MS | ESC | SERC |  | 22 | 1 | Electric Utility | CA | NG | NG | TVA |  | mcf | 1332392 | 1183237 | 1839994 | 794083 | 1424887 | 1898362 | 2014758 | 1965842 | 1341705 | 1464230 | 2142630 | 2200677 | 1332392 | 1183237 | 1839994 | 794083 | 1424887 | 1898362 | 2014758 | 1965842 | 1341705 | 1464230 | 2142630 | 2200677 | 1 | 1 | 1 | 1 | 1 | 1 | 1 | 1 | 1 | 1 | 1 | 1 | 1332392 | 1183237 | 1839994 | 794083 | 1424887 | 1898362 | 2014758 | 1965842 | 1341705 | 1464230 | 2142630 | 2200677 | 1332392 | 1183237 | 1839994 | 794083 | 1424887 | 1898362 | 2014758 | 1965842 | 1341705 | 1464230 | 2142630 | 2200677 | 95589 | 89828 | 139696 | 219156 | 107456 | 142257 | 155113 | 169978 | 101596 | 113016 | 167409 | 172482 | 19602797 | 19602797 | 19602797 | 19602797 | 1673576 | 2023
natural gas combined cycle | TRUE | 55269 | N | . | TVA Southaven Combined Cycle | Tennessee Valley Authority | 18642 | MS | ESC | SERC |  | 22 | 1 | Electric Utility | CT | NG | NG | TVA |  | mcf | 680269 | 619149 | 968742 | 1515453 | 748808 | 997628 | 1080526 | 1173713 | 716871 | 782334 | 1144802 | 1175818 | 680269 | 619149 | 968742 | 1515453 | 748808 | 997628 | 1080526 | 1173713 | 716871 | 782334 | 1144802 | 1175818 | 1 | 1 | 1 | 1 | 1 | 1 | 1 | 1 | 1 | 1 | 1 | 1 | 680269 | 619149 | 968742 | 1515453 | 748808 | 997628 | 1080526 | 1173713 | 716871 | 782334 | 1144802 | 1175818 | 680269 | 619149 | 968742 | 1515453 | 748808 | 997628 | 1080526 | 1173713 | 716871 | 782334 | 1144802 | 1175818 | 187221 | 171667 | 265332 | 114836 | 204476 | 270715 | 289224 | 284694 | 190148 | 211522 | 313324 | 322821 | 11604113 | 11604113 | 11604113 | 11604113 | 2825980 | 2023
natural gas combined cycle | TRUE | 55270 | N | . | Jackson Generating Station | Consumers Energy Co - (MI) | 4254 | MI | ENC | RFC |  | 22 | 1 | Electric Utility | CA | NG | NG | MISO |  | mcf | 6173 | 10983 | 36543 | 125940 | 169222 | 137170 | 291202 | 256097 | 100000 | 63852 | 105331 | 52059 | 6173 | 10983 | 36543 | 125940 | 169222 | 137170 | 291202 | 256097 | 100000 | 63852 | 105331 | 52059 | 1.071 | 1.069 | 1.057 | 1.05 | 1.06 | 1.061 | 1.067 | 1.068 | 1.068 | 1.072 | 1.071 | 1.073 | 6611 | 11741 | 38626 | 132237 | 179375 | 145537 | 310713 | 273512 | 106800 | 68449 | 112810 | 55859 | 6611 | 11741 | 38626 | 132237 | 179375 | 145537 | 310713 | 273512 | 106800 | 68449 | 112810 | 55859 | 24530 | 15374 | 24352 | 51088 | 53790 | 43379 | 71291 | 65194 | 31073 | 25448 | 52458 | 25012 | 1354572 | 1354572 | 1442270 | 1442270 | 482989 | 2023
natural gas combined cycle | TRUE | 55270 | N | . | Jackson Generating Station | Consumers Energy Co - (MI) | 4254 | MI | ENC | RFC |  | 22 | 1 | Electric Utility | CT | NG | NG | MISO |  | mcf | 799453 | 557585 | 852699 | 1477158 | 1472432 | 1220644 | 1763333 | 1641614 | 891090 | 933044 | 1667730 | 884106 | 799453 | 557585 | 852699 | 1477158 | 1472432 | 1220644 | 1763333 | 1641614 | 891090 | 933044 | 1667730 | 884106 | 1.073 | 1.069 | 1.058 | 1.049 | 1.061 | 1.06 | 1.067 | 1.068 | 1.068 | 1.071 | 1.072 | 1.072 | 857813 | 596058 | 902156 | 1549539 | 1562250 | 1293883 | 1881476 | 1753244 | 951684 | 999290 | 1787807 | 947762 | 857813 | 596058 | 902156 | 1549539 | 1562250 | 1293883 | 1881476 | 1753244 | 951684 | 999290 | 1787807 | 947762 | 75250 | 54281 | 87478 | 148747 | 151377 | 123377 | 181156 | 168633 | 91434 | 100597 | 174441 | 93196 | 14160888 | 14160888 | 15082962 | 15082962 | 1449967 | 2023
petroleum | TRUE | 55271 | N | . | Tenaska Lindsay Hill Generating Station | Tenaska Alabama Partners LP | 31386 | AL | ESC | SERC |  | 22 | 2 | NAICS-22 Non-Cogen | CA | DFO | DFO | SOCO |  | barrels | 0 | 0 | 0 | 0 | 0 | 0 | 0 | 0 | 0 | 0 | 0 | 0 | 0 | 0 | 0 | 0 | 0 | 0 | 0 | 0 | 0 | 0 | 0 | 0 | 0 | 0 | 0 | 0 | 0 | 0 | 0 | 0 | 0 | 0 | 0 | 0 | 0 | 0 | 0 | 0 | 0 | 0 | 0 | 0 | 0 | 0 | 0 | 0 | 0 | 0 | 0 | 0 | 0 | 0 | 0 | 0 | 0 | 0 | 0 | 0 | 0 | 0 | 0 | 0 | 0 | 0 | 0 | 0 | 0 | 0 | 0 | 0 | 0 | 0 | 0 | 0 | 0 | 2023
natural gas combined cycle | TRUE | 55271 | N | . | Tenaska Lindsay Hill Generating Station | Tenaska Alabama Partners LP | 31386 | AL | ESC | SERC |  | 22 | 2 | NAICS-22 Non-Cogen | CA | NG | NG | SOCO |  | mcf | 9970 | 141 | 19839 | 0 | 0 | 71025 | 99325 | 118041 | 32015 | 6104 | 15503 | 190 | 9970 | 141 | 19839 | 0 | 0 | 71025 | 99325 | 118041 | 32015 | 6104 | 15503 | 190 | 1.032 | 1.027 | 1.025 | 0 | 0 | 1.03 | 1.029 | 1.027 | 1.025 | 1.025 | 1.028 | 1.033 | 10289 | 145 | 20335 | 0 | 0 | 73156 | 102205 | 121228 | 32815 | 6257 | 15937 | 196 | 10289 | 145 | 20335 | 0 | 0 | 73156 | 102205 | 121228 | 32815 | 6257 | 15937 | 196 | 34481 | 28475 | 72748 | 120488 | 120969 | 155817 | 148693 | 146097 | 75507 | 22597 | 55241 | 10898 | 372153 | 372153 | 382563 | 382563 | 992011 | 2023
petroleum | TRUE | 55271 | N | . | Tenaska Lindsay Hill Generating Station | Tenaska Alabama Partners LP | 31386 | AL | ESC | SERC |  | 22 | 2 | NAICS-22 Non-Cogen | CT | DFO | DFO | SOCO |  | barrels | 0 | 0 | 0 | 0 | 0 | 0 | 0 | 0 | 0 | 0 | 0 | 0 | 0 | 0 | 0 | 0 | 0 | 0 | 0 | 0 | 0 | 0 | 0 | 0 | 0 | 0 | 0 | 0 | 0 | 0 | 0 | 0 | 0 | 0 | 0 | 0 | 0 | 0 | 0 | 0 | 0 | 0 | 0 | 0 | 0 | 0 | 0 | 0 | 0 | 0 | 0 | 0 | 0 | 0 | 0 | 0 | 0 | 0 | 0 | 0 | 0 | 0 | 0 | 0 | 0 | 0 | 0 | 0 | 0 | 0 | 0 | 0 | 0 | 0 | 0 | 0 | 0 | 2023
natural gas combined cycle | TRUE | 55271 | N | . | Tenaska Lindsay Hill Generating Station | Tenaska Alabama Partners LP | 31386 | AL | ESC | SERC |  | 22 | 2 | NAICS-22 Non-Cogen | CT | NG | NG | SOCO |  | mcf | 728666 | 576720 | 1397632 | 2340845 | 2262521 | 2689418 | 2474965 | 2398722 | 1380189 | 411653 | 1202479 | 238414 | 728666 | 576720 | 1397632 | 2340845 | 2262521 | 2689418 | 2474965 | 2398722 | 1380189 | 411653 | 1202479 | 238414 | 1.032 | 1.027 | 1.025 | 1.024 | 1.027 | 1.03 | 1.029 | 1.027 | 1.025 | 1.025 | 1.028 | 1.033 | 751983 | 592291 | 1432573 | 2397025 | 2323609 | 2770101 | 2546739 | 2463487 | 1414694 | 421944 | 1236148 | 246282 | 751983 | 592291 | 1432573 | 2397025 | 2323609 | 2770101 | 2546739 | 2463487 | 1414694 | 421944 | 1236148 | 246282 | 71619 | 57730 | 137204 | 219190 | 221351 | 251684 | 231257 | 228688 | 127342 | 38966 | 112528 | 22600 | 18102224 | 18102224 | 18596876 | 18596876 | 1720159 | 2023
natural gas peaker | TRUE | 55276 | N | . | Ceredo Generating Station | Appalachian Power Co | 733 | WV | SAT | RFC |  | 22 | 1 | Electric Utility | GT | NG | NG | PJM |  | mcf | 25891 | 43269 | 112858 | 80409 | 820511 | 1481711 | 879473 | 800105 | 132224 | 85782 | 1414396 | 90598 | 25891 | 43269 | 112858 | 80409 | 820511 | 1481711 | 879473 | 800105 | 132224 | 85782 | 1414396 | 90598 | 1.07 | 1.08 | 1.08 | 1.08 | 1.08 | 1.07 | 1.07 | 1.07 | 1.07 | 1.08 | 1 | 1.08 | 27703 | 46731 | 121887 | 86842 | 886152 | 1585431 | 941036 | 856112 | 141480 | 92645 | 1414396 | 97846 | 27703 | 46731 | 121887 | 86842 | 886152 | 1585431 | 941036 | 856112 | 141480 | 92645 | 1414396 | 97846 | 2289 | 3817 | 10274 | 5377 | 72495 | 129760 | 75791 | 69585 | 11184 | 4330 | 76809 | 8089 | 5967227 | 5967227 | 6298261 | 6298261 | 469800 | 2023
natural gas peaker | TRUE | 55279 | N | . | Aurora | Aurora Generation LLC | 60503 | IL | ENC | RFC |  | 22 | 2 | NAICS-22 Non-Cogen | GT | NG | NG | PJM |  | mcf | 49975 | 66858 | 40 | . | 288716 | 349141 | 1055166 | 1419668 | 566419 | 351863 | 40664 | 18 | 49975 | 66858 | 40 | . | 288716 | 349141 | 1055166 | 1419668 | 566419 | 351863 | 40664 | 18 | 1.006 | 1.001 | 1.001 | . | 1.013 | 1.012 | 1.015 | 1.017 | 1.012 | 1.012 | 1.011 | 1.011 | 50275 | 66925 | 40 | . | 292469 | 353331 | 1070993 | 1443802 | 573216 | 356085 | 41111 | 18 | 50275 | 66925 | 40 | . | 292469 | 353331 | 1070993 | 1443802 | 573216 | 356085 | 41111 | 18 | 4598 | 7019 | 0 | . | 26599 | 32635 | 116413 | 133858 | 52770 | 33679 | 3530 | 0 | 4188528 | 4188528 | 4248265 | 4248265 | 411101 | 2023
natural gas combined cycle | TRUE | 55282 | N | . | Arlington Valley Energy Facility | Arlington Valley LLC | 56812 | AZ | MTN | WECC |  | 22 | 2 | NAICS-22 Non-Cogen | CA | NG | NG | DEAA |  | mcf | 4518 | 24016 | 221313 | 249561 | 128776 | 48005 | 239062 | 187174 | 104030 | 339726 | 184030 | 238736 | 4518 | 24016 | 221313 | 249561 | 128776 | 48005 | 239062 | 187174 | 104030 | 339726 | 184030 | 238736 | 1.029 | 1.024 | 1.021 | 1.017 | 1.024 | 1.028 | 1.028 | 1.02 | 1.023 | 1.023 | 1.019 | 1.027 | 4649 | 24592 | 225961 | 253804 | 131867 | 49349 | 245756 | 190917 | 106423 | 347540 | 187527 | 245182 | 4649 | 24592 | 225961 | 253804 | 131867 | 49349 | 245756 | 190917 | 106423 | 347540 | 187527 | 245182 | 27047 | 56073 | 119754 | 135906 | 130508 | 87202 | 144082 | 138660 | 105118 | 159847 | 119730 | 146487 | 1968947 | 1968947 | 2013567 | 2013567 | 1370414 | 2023
natural gas combined cycle | TRUE | 55282 | N | . | Arlington Valley Energy Facility | Arlington Valley LLC | 56812 | AZ | MTN | WECC |  | 22 | 2 | NAICS-22 Non-Cogen | CT | NG | NG | DEAA |  | mcf | 541126 | 1063880 | 1843434 | 2068448 | 2309642 | 1587138 | 2378899 | 2401731 | 1917670 | 2460262 | 2080136 | 2393113 | 541126 | 1063880 | 1843434 | 2068448 | 2309642 | 1587138 | 2378899 | 2401731 | 1917670 | 2460262 | 2080136 | 2393113 | 1.029 | 1.024 | 1.021 | 1.017 | 1.024 | 1.028 | 1.028 | 1.02 | 1.023 | 1.023 | 1.019 | 1.027 | 556819 | 1089413 | 1882146 | 2103612 | 2365073 | 1631578 | 2445508 | 2449766 | 1961776 | 2516848 | 2119659 | 2457727 | 556819 | 1089413 | 1882146 | 2103612 | 2365073 | 1631578 | 2445508 | 2449766 | 1961776 | 2516848 | 2119659 | 2457727 | 49466 | 98177 | 165945 | 201750 | 212832 | 139036 | 220986 | 222424 | 174402 | 230341 | 186945 | 224121 | 23045479 | 23045479 | 23579925 | 23579925 | 2126425 | 2023
natural gas combined cycle | TRUE | 55283 | N | . | Front Range Power Plant | City of Colorado Springs - (CO) | 3989 | CO | MTN | WECC |  | 22 | 1 | Electric Utility | CA | NG | NG | WACM |  | mcf | 20510 | 11380 | 58317 | 16832 | 12514 | 8890 | 48769 | 48236 | 12445 | 0 | 17145 | 17764 | 20510 | 11380 | 58317 | 16832 | 12514 | 8890 | 48769 | 48236 | 12445 | 0 | 17145 | 17764 | 1.058 | 1.059 | 1.059 | 1.066 | 1.059 | 1.073 | 1.07 | 1.072 | 1.081 | 0 | 1.067 | 1.069 | 21700 | 12051 | 61758 | 17943 | 13252 | 9539 | 52183 | 51709 | 13453 | 0 | 18294 | 18990 | 21700 | 12051 | 61758 | 17943 | 13252 | 9539 | 52183 | 51709 | 13453 | 0 | 18294 | 18990 | 36178 | 67954 | 90344 | 77980 | 70010 | 46304 | 85699 | 81264 | 49922 | 0 | 62566 | 80694 | 272802 | 272802 | 290872 | 290872 | 748915 | 2023
natural gas combined cycle | TRUE | 55283 | N | . | Front Range Power Plant | City of Colorado Springs - (CO) | 3989 | CO | MTN | WECC |  | 22 | 1 | Electric Utility | CT | NG | NG | WACM |  | mcf | 794093 | 1309832 | 1717955 | 1487570 | 1351583 | 960264 | 1533567 | 1451721 | 922339 | 0 | 1203156 | 1538163 | 794093 | 1309832 | 1717955 | 1487570 | 1351583 | 960264 | 1533567 | 1451721 | 922339 | 0 | 1203156 | 1538163 | 1.058 | 1.059 | 1.059 | 1.066 | 1.059 | 1.073 | 1.07 | 1.072 | 1.081 | 0 | 1.067 | 1.069 | 840150 | 1387112 | 1819314 | 1585750 | 1431326 | 1030363 | 1640917 | 1556245 | 997048 | 0 | 1283767 | 1644296 | 840150 | 1387112 | 1819314 | 1585750 | 1431326 | 1030363 | 1640917 | 1556245 | 997048 | 0 | 1283767 | 1644296 | 68761 | 109384 | 161279 | 132657 | 118083 | 86325 | 136106 | 131081 | 84808 | 0 | 102556 | 137153 | 14270243 | 14270243 | 15216288 | 15216288 | 1268193 | 2023
natural gas combined cycle | TRUE | 55292 | N | . | Decatur Energy Center | Decatur Energy Center LLC | 2929 | AL | ESC | SERC |  | 22 | 2 | NAICS-22 Non-Cogen | CA | NG | NG | TVA |  | mcf | 0 | 0 | 0 | 0 | 0 | 0 | 0 | 0 | 0 | 0 | 0 | 0 | 0 | 0 | 0 | 0 | 0 | 0 | 0 | 0 | 0 | 0 | 0 | 0 | 0 | 0 | 0 | 0 | 0 | 0 | 0 | 0 | 0 | 0 | 0 | 0 | 0 | 0 | 0 | 0 | 0 | 0 | 0 | 0 | 0 | 0 | 0 | 0 | 0 | 0 | 0 | 0 | 0 | 0 | 0 | 0 | 0 | 0 | 0 | 0 | 16654 | 23996 | 40782 | 76867 | 50204 | 57090 | 100061 | 111954 | 42817 | 20004 | 142598 | 70906 | 0 | 0 | 0 | 0 | 753933 | 2023
natural gas combined cycle | TRUE | 55292 | N | . | Decatur Energy Center | Decatur Energy Center LLC | 2929 | AL | ESC | SERC |  | 22 | 2 | NAICS-22 Non-Cogen | CT | NG | NG | TVA |  | mcf | 402043 | 559746 | 856910 | 1557995 | 1011871 | 1178232 | 1988996 | 2234897 | 909281 | 407013 | 2920172 | 1484054 | 402043 | 559746 | 856910 | 1557995 | 1011871 | 1178232 | 1988996 | 2234897 | 909281 | 407013 | 2920172 | 1484054 | 1.049 | 1.048 | 1.05 | 1.06 | 1.061 | 1.058 | 1.057 | 1.056 | 1.054 | 1.069 | 1.061 | 1.063 | 421743 | 586614 | 899756 | 1651475 | 1073595 | 1246569 | 2102369 | 2360051 | 958382 | 435097 | 3098302 | 1577549 | 421743 | 586614 | 899756 | 1651475 | 1073595 | 1246569 | 2102369 | 2360051 | 958382 | 435097 | 3098302 | 1577549 | 35701 | 49784 | 78555 | 139185 | 87079 | 100890 | 175162 | 194258 | 77421 | 36133 | 263269 | 133476 | 15511210 | 15511210 | 16411502 | 16411502 | 1370913 | 2023
natural gas combined cycle | TRUE | 55293 | Y | . | Morgan Energy Center | Morgan Energy Center LLC | 29122 | AL | ESC | SERC |  | 22 | 3 | NAICS-22 Cogen | CA | NG | NG | TVA |  | mcf | 36038 | 69717 | 58978 | 122681 | 111572 | 132110 | 150339 | 195223 | 75525 | 146093 | 138973 | 142391 | 36038 | 69717 | 58978 | 122681 | 111572 | 132110 | 150339 | 195223 | 75525 | 146093 | 138973 | 142391 | 1.05 | 1.051 | 1.054 | 1.06 | 1.061 | 1.058 | 1.057 | 1.056 | 1.054 | 1.057 | 1.061 | 1.063 | 37840 | 73273 | 62163 | 130042 | 118378 | 139772 | 158908 | 206155 | 79603 | 154420 | 147450 | 151362 | 37840 | 73273 | 62163 | 130042 | 118378 | 139772 | 158908 | 206155 | 79603 | 154420 | 147450 | 151362 | 154620 | 163955 | 135683 | 155563 | 155388 | 164452 | 157901 | 186981 | 127969 | 170790 | 165156 | 170116 | 1379640 | 1379640 | 1459366 | 1459366 | 1908574 | 2023
natural gas combined cycle | TRUE | 55293 | Y | . | Morgan Energy Center | Morgan Energy Center LLC | 29122 | AL | ESC | SERC |  | 22 | 3 | NAICS-22 Cogen | CT | NG | NG | TVA |  | mcf | 3490484 | 3449108 | 2977461 | 3091352 | 3044073 | 3134289 | 3021503 | 3410475 | 2611201 | 3561561 | 3446226 | 3570966 | 3109268 | 3133018 | 2677239 | 2765706 | 2750378 | 2794348 | 2646301 | 3073913 | 2295563 | 3144592 | 3065008 | 3172647 | 1.05 | 1.051 | 1.054 | 1.06 | 1.061 | 1.058 | 1.057 | 1.056 | 1.054 | 1.057 | 1.061 | 1.063 | 3665008 | 3625013 | 3138244 | 3276833 | 3229761 | 3316078 | 3193729 | 3601462 | 2752206 | 3764570 | 3656446 | 3795937 | 3264731 | 3292802 | 2821810 | 2931648 | 2918151 | 2956420 | 2797140 | 3246052 | 2419523 | 3323834 | 3251973 | 3372524 | 316936 | 316944 | 275234 | 281072 | 277215 | 276146 | 262332 | 304675 | 226927 | 325038 | 318822 | 332541 | 38808699 | 34627981 | 41015287 | 36596608 | 3513882 | 2023
natural gas combined cycle | TRUE | 55294 | N | . | Westbrook Energy Center Power Plant | Westbrook Energy Center | 2891 | ME | NEW | NPCC |  | 22 | 2 | NAICS-22 Non-Cogen | CA | NG | NG | ISNE |  | mcf | 0 | 0 | 0 | 0 | 0 | 0 | 0 | 0 | 0 | 0 | 0 | 0 | 0 | 0 | 0 | 0 | 0 | 0 | 0 | 0 | 0 | 0 | 0 | 0 | 0 | 0 | 0 | 0 | 0 | 0 | 0 | 0 | 0 | 0 | 0 | 0 | 0 | 0 | 0 | 0 | 0 | 0 | 0 | 0 | 0 | 0 | 0 | 0 | 0 | 0 | 0 | 0 | 0 | 0 | 0 | 0 | 0 | 0 | 0 | 0 | 54339 | 26694 | 52004 | 36365 | 76403 | 81325 | 103252 | 78725 | 73186 | 66827 | 93933 | 75069 | 0 | 0 | 0 | 0 | 818122 | 2023
natural gas combined cycle | TRUE | 55294 | N | . | Westbrook Energy Center Power Plant | Westbrook Energy Center | 2891 | ME | NEW | NPCC |  | 22 | 2 | NAICS-22 Non-Cogen | CT | NG | NG | ISNE |  | mcf | 1122773 | 577380 | 1069937 | 704419 | 1484550 | 1591199 | 1986949 | 1532991 | 1423648 | 1284236 | 1845014 | 1503503 | 1122773 | 577380 | 1069937 | 704419 | 1484550 | 1591199 | 1986949 | 1532991 | 1423648 | 1284236 | 1845014 | 1503503 | 1.045 | 1.046 | 1.044 | 1.038 | 1.039 | 1.039 | 1.043 | 1.044 | 1.041 | 1.04 | 1.044 | 1.045 | 1173298 | 603939 | 1117014 | 731187 | 1542447 | 1653256 | 2072388 | 1600443 | 1482018 | 1335605 | 1926195 | 1571161 | 1173298 | 603939 | 1117014 | 731187 | 1542447 | 1653256 | 2072388 | 1600443 | 1482018 | 1335605 | 1926195 | 1571161 | 107488 | 54577 | 101042 | 67739 | 141650 | 151202 | 188990 | 146270 | 135139 | 123193 | 176294 | 145191 | 16126599 | 16126599 | 16808951 | 16808951 | 1538775 | 2023
natural gas combined cycle | TRUE | 55295 | N | . | Blythe Energy Inc | AltaGas Blythe Operations Inc | 58453 | CA | PACC | WECC |  | 22 | 2 | NAICS-22 Non-Cogen | CA | NG | NG | CISO |  | mcf | 162259 | 25081 | 127 | 969 | 605 | 761 | 3276 | 5198 | 2820 | 1992 | 2976 | 4579 | 162259 | 25081 | 127 | 969 | 605 | 761 | 3276 | 5198 | 2820 | 1992 | 2976 | 4579 | 1.032 | 1.028 | 1.024 | 1.022 | 1.024 | 1.027 | 1.028 | 1.029 | 1.028 | 1.023 | 1.02 | 1.026 | 167451 | 25783 | 130 | 990 | 620 | 782 | 3368 | 5349 | 2899 | 2038 | 3036 | 4698 | 167451 | 25783 | 130 | 990 | 620 | 782 | 3368 | 5349 | 2899 | 2038 | 3036 | 4698 | 38300 | 25356 | 53562 | 28950 | 15520 | 23324 | 64786 | 80102 | 44198 | 68546 | 53290 | 47316 | 210643 | 210643 | 217144 | 217144 | 543250 | 2023
natural gas combined cycle | TRUE | 55295 | N | . | Blythe Energy Inc | AltaGas Blythe Operations Inc | 58453 | CA | PACC | WECC |  | 22 | 2 | NAICS-22 Non-Cogen | CT | NG | NG | CISO |  | mcf | 709336 | 519794 | 1159786 | 640721 | 371169 | 567526 | 1345060 | 1686211 | 948233 | 1337917 | 1122387 | 1010757 | 709336 | 519794 | 1159786 | 640721 | 371169 | 567526 | 1345060 | 1686211 | 948233 | 1337917 | 1122387 | 1010757 | 1.032 | 1.028 | 1.024 | 1.022 | 1.024 | 1.027 | 1.028 | 1.029 | 1.028 | 1.023 | 1.02 | 1.026 | 732035 | 534348 | 1187621 | 654817 | 380077 | 582849 | 1382722 | 1735111 | 974784 | 1368689 | 1144835 | 1037037 | 732035 | 534348 | 1187621 | 654817 | 380077 | 582849 | 1382722 | 1735111 | 974784 | 1368689 | 1144835 | 1037037 | 80030 | 45556 | 103620 | 55034 | 31980 | 49409 | 114135 | 144012 | 81278 | 110400 | 98000 | 89838 | 11418897 | 11418897 | 11714925 | 11714925 | 1003292 | 2023
natural gas combined cycle | TRUE | 55297 | N | . | New Covert Generating Facility | Consumers Energy Co - (MI) | 4254 | MI | ENC | RFC |  | 22 | 2 | NAICS-22 Non-Cogen | CA | NG | NG | PJM |  | mcf | 1546 | 282 | 398 | 1559 | 560 | 20879 | 245591 | 187226 | 141630 | 39633 | 3583 | 222754 | 1546 | 282 | 398 | 1559 | 560 | 20879 | 245591 | 187226 | 141630 | 39633 | 3583 | 222754 | 1.065 | 1.061 | 1.053 | 1.058 | 1.067 | 1.064 | 1.074 | 1.07 | 1.069 | 1.071 | 1.066 | 1.07 | 1646 | 299 | 419 | 1649 | 598 | 22215 | 263765 | 200332 | 151402 | 42447 | 3819 | 238347 | 1646 | 299 | 419 | 1649 | 598 | 22215 | 263765 | 200332 | 151402 | 42447 | 3819 | 238347 | 243292 | 213542 | 237914 | 151511 | 146199 | 202132 | 285804 | 238231 | 251204 | 187052 | 221030 | 281062 | 865641 | 865641 | 926938 | 926938 | 2658973 | 2023
natural gas combined cycle | TRUE | 55297 | N | . | New Covert Generating Facility | Consumers Energy Co - (MI) | 4254 | MI | ENC | RFC |  | 22 | 2 | NAICS-22 Non-Cogen | CT | NG | NG | PJM |  | mcf | 4889739 | 4252530 | 5001447 | 3032988 | 2832224 | 3916449 | 4936264 | 4167620 | 4528573 | 3589123 | 4505821 | 5138146 | 4889739 | 4252530 | 5001447 | 3032988 | 2832224 | 3916449 | 4936264 | 4167620 | 4528573 | 3589123 | 4505821 | 5138146 | 1.065 | 1.061 | 1.053 | 1.058 | 1.067 | 1.064 | 1.074 | 1.07 | 1.069 | 1.071 | 1.066 | 1.07 | 5207572 | 4511934 | 5266524 | 3208901 | 3021983 | 4167102 | 5301548 | 4459353 | 4841045 | 3843951 | 4803205 | 5497816 | 5207572 | 4511934 | 5266524 | 3208901 | 3021983 | 4167102 | 5301548 | 4459353 | 4841045 | 3843951 | 4803205 | 5497816 | 479368 | 408929 | 455331 | 295152 | 265857 | 368144 | 484833 | 400905 | 436555 | 350657 | 435402 | 511443 | 50790924 | 50790924 | 54130934 | 54130934 | 4892576 | 2023
natural gas combined cycle | TRUE | 55298 | N | . | Fairless Energy Center | Edgewater Generation, LLC | 61786 | PA | MAT | RFC |  | 22 | 2 | NAICS-22 Non-Cogen | CA | NG | NG | PJM |  | mcf | 65397 | 37437 | 49161 | 100369 | 68729 | 180333 | 384573 | 253953 | 166065 | 130208 | 50946 | 34800 | 65397 | 37437 | 49161 | 100369 | 68729 | 180333 | 384573 | 253953 | 166065 | 130208 | 50946 | 34800 | 1.026 | 1.021 | 1.025 | 1.024 | 1.024 | 1.023 | 1.024 | 1.024 | 1.025 | 1.025 | 1.023 | 1.023 | 67097 | 38223 | 50390 | 102778 | 70378 | 184481 | 393803 | 260048 | 170217 | 133463 | 52118 | 35600 | 67097 | 38223 | 50390 | 102778 | 70378 | 184481 | 393803 | 260048 | 170217 | 133463 | 52118 | 35600 | 250404 | 235218 | 265745 | 171699 | 241474 | 273901 | 304543 | 292364 | 253630 | 147539 | 145461 | 263051 | 1521971 | 1521971 | 1558596 | 1558596 | 2845029 | 2023
natural gas combined cycle | TRUE | 55298 | N | . | Fairless Energy Center | Edgewater Generation, LLC | 61786 | PA | MAT | RFC |  | 22 | 2 | NAICS-22 Non-Cogen | CT | NG | NG | PJM |  | mcf | 4978040 | 4660078 | 5269485 | 3225096 | 4686536 | 5123099 | 5278568 | 5309894 | 4711642 | 2697695 | 2864869 | 5185482 | 4978040 | 4660078 | 5269485 | 3225096 | 4686536 | 5123099 | 5278568 | 5309894 | 4711642 | 2697695 | 2864869 | 5185482 | 1.026 | 1.021 | 1.025 | 1.024 | 1.024 | 1.023 | 1.024 | 1.024 | 1.025 | 1.025 | 1.023 | 1.023 | 5107469 | 4757940 | 5401222 | 3302498 | 4799013 | 5240930 | 5405254 | 5437331 | 4829433 | 2765137 | 2930761 | 5304748 | 5107469 | 4757940 | 5401222 | 3302498 | 4799013 | 5240930 | 5405254 | 5437331 | 4829433 | 2765137 | 2930761 | 5304748 | 478368 | 445271 | 507553 | 305309 | 441305 | 486381 | 497068 | 502681 | 444325 | 255123 | 271743 | 494991 | 53990484 | 53990484 | 55281736 | 55281736 | 5130118 | 2023
natural gas combined cycle | TRUE | 55299 | Y | . | Channel Energy Center LLC | Channel Energy Center LLC | 3370 | TX | WSC | TRE |  | 22 | 3 | NAICS-22 Cogen | CA | NG | NG | ERCO |  | mcf | 118134 | 80266 | 158939 | 203468 | 83623 | 85520 | 274785 | 289950 | 217415 | 155876 | 236434 | 132355 | 59673 | 0 | 0 | 182396 | 83623 | 85520 | 274785 | 289950 | 217415 | 155876 | 236434 | 132355 | 1.026 | 1.02 | 1.018 | 1.014 | 1.019 | 1.021 | 1.017 | 1.066 | 1.015 | 1.016 | 1.014 | 1.017 | 121205 | 81871 | 161800 | 206317 | 85212 | 87316 | 279456 | 309087 | 220676 | 158370 | 239744 | 134605 | 61224 | 0 | 0 | 184950 | 85212 | 87316 | 279456 | 309087 | 220676 | 158370 | 239744 | 134605 | 11687.493 | 0 | 0 | 35231.09 | 48570.124 | 55407.296 | 85120.435 | 103808.05 | 91212.882 | 63021.795 | 59172.017 | 63218.906 | 2036765 | 1718027 | 2085659 | 1760640 | 616450.09 | 2023
other | TRUE | 55299 | Y | . | Channel Energy Center LLC | Channel Energy Center LLC | 3370 | TX | WSC | TRE |  | 22 | 3 | NAICS-22 Cogen | CA | OG | OOG | ERCO |  | mcf | 12699 | 0 | 1902 | 1086 | 225514 | 268153 | 87317 | 139531 | 35291 | 38699 | 8215 | 9644 | 9360 | 0 | 0 | 1086 | 101429 | 128705 | 87317 | 138662 | 35291 | 38699 | 8214 | 9644 | 0.926 | 0 | 0.919 | 0.709 | 0.694 | 0.706 | 0.681 | 0.77 | 0.744 | 0.679 | 0.593 | 0.594 | 11759 | 0 | 1748 | 770 | 156507 | 189316 | 59463 | 107439 | 26257 | 26277 | 4871 | 5729 | 8667 | 0 | 0 | 770 | 70392 | 90866 | 59463 | 106770 | 26257 | 26277 | 4871 | 5729 | 1654.507 | 0 | 0 | 4177.91 | 13408.876 | 17308.704 | 14197.565 | 20381.947 | 12470.118 | 7702.205 | 4924.983 | 10033.094 | 828051 | 558407 | 590136 | 400062 | 106259.91 | 2023
natural gas combined cycle | TRUE | 55299 | Y | . | Channel Energy Center LLC | Channel Energy Center LLC | 3370 | TX | WSC | TRE |  | 22 | 3 | NAICS-22 Cogen | CT | NG | NG | ERCO |  | mcf | 1712747 | 1735891 | 2001061 | 2451362 | 2529031 | 2480778 | 3122819 | 3506884 | 3477406 | 2809316 | 3464002 | 3025409 | 929289 | 764262 | 905114 | 1098251 | 1210411 | 1178144 | 1560890 | 1759090 | 1853774 | 1451513 | 1293102 | 1608999 | 1.026 | 1.02 | 1.018 | 1.014 | 1.019 | 1.021 | 1.017 | 1.066 | 1.015 | 1.016 | 1.014 | 1.017 | 1757278 | 1770609 | 2037080 | 2485681 | 2577083 | 2532874 | 3175907 | 3738338 | 3529567 | 2854265 | 3512498 | 3076841 | 953451 | 779547 | 921406 | 1113627 | 1233409 | 1202885 | 1587425 | 1875190 | 1881581 | 1474737 | 1311205 | 1636352 | 181991.73 | 148798.35 | 175867.6 | 212128.33 | 202610.8 | 190360.45 | 271229.17 | 313122.62 | 309240.51 | 248060.8 | 236263.85 | 274127.92 | 32316706 | 15612839 | 33048021 | 15970815 | 2763802.1 | 2023
other | TRUE | 55299 | Y | . | Channel Energy Center LLC | Channel Energy Center LLC | 3370 | TX | WSC | TRE |  | 22 | 3 | NAICS-22 Cogen | CT | OG | OOG | ERCO |  | mcf | 274474 | 246098 | 388358 | 353455 | 639204 | 680959 | 588021 | 764453 | 535155 | 379481 | 341593 | 568782 | 148922 | 108350 | 175661 | 181841 | 263820 | 268668 | 280058 | 335463 | 289275 | 188851 | 143937 | 319008 | 0.926 | 0.692 | 0.919 | 0.901 | 0.905 | 0.924 | 0.879 | 0.899 | 0.909 | 0.901 | 0.9 | 0.886 | 254163 | 170300 | 356901 | 318463 | 578480 | 629206 | 516870 | 687243 | 486456 | 341912 | 307434 | 503941 | 137902 | 74978 | 161432 | 163839 | 238757 | 248249 | 246171 | 301581 | 262951 | 170155 | 129543 | 282641 | 26322.267 | 14311.649 | 30812.398 | 27177.668 | 45480.196 | 47288.551 | 44141.831 | 57563.383 | 42620.488 | 29715.201 | 20679.149 | 44898.082 | 5760033 | 2703854 | 5151369 | 2418199 | 431010.86 | 2023
natural gas combined cycle | TRUE | 55306 | N | . | Gila River Power Block 4 | Salt River Project | 16572 | AZ | MTN | WECC |  | 22 | 1 | Electric Utility | CA | NG | NG | SRP |  | mcf | 15236 | 14281 | 21955 | 74123 | 48896 | 57060 | 50851 | 42604 | 51071 | 24376 | 0 | 0 | 15236 | 14281 | 21955 | 74123 | 48896 | 57060 | 50851 | 42604 | 51071 | 24376 | 0 | 0 | 1.035 | 1.035 | 1.035 | 1.035 | 1.035 | 1.035 | 1.035 | 1.035 | 1.035 | 1.035 | 0 | 0 | 15769 | 14781 | 22723 | 76717 | 50607 | 59057 | 52631 | 44095 | 52858 | 25229 | 0 | 0 | 15769 | 14781 | 22723 | 76717 | 50607 | 59057 | 52631 | 44095 | 52858 | 25229 | 0 | 0 | 70105 | 59042 | 45186 | 105186 | 90852 | 88314 | 86482 | 109446 | 98691 | 36731 | 0 | 0 | 400453 | 400453 | 414467 | 414467 | 790035 | 2023
natural gas combined cycle | TRUE | 55306 | N | . | Gila River Power Block 4 | Salt River Project | 16572 | AZ | MTN | WECC |  | 22 | 1 | Electric Utility | CT | NG | NG | SRP |  | mcf | 1305316 | 1094527 | 846661 | 1775961 | 1579894 | 1471720 | 1450279 | 1901487 | 1703473 | 618323 | 0 | 0 | 1305316 | 1094527 | 846661 | 1775961 | 1579894 | 1471720 | 1450279 | 1901487 | 1703473 | 618323 | 0 | 0 | 1.035 | 1.035 | 1.035 | 1.035 | 1.035 | 1.035 | 1.035 | 1.035 | 1.035 | 1.035 | 0 | 0 | 1351002 | 1132835 | 876294 | 1838120 | 1635190 | 1523230 | 1501039 | 1968039 | 1763095 | 639964 | 0 | 0 | 1351002 | 1132835 | 876294 | 1838120 | 1635190 | 1523230 | 1501039 | 1968039 | 1763095 | 639964 | 0 | 0 | 117049 | 99732 | 72078 | 155950 | 138361 | 130060 | 128270 | 175324 | 154794 | 55314 | -1279 | 0 | 13747641 | 13747641 | 14228808 | 14228808 | 1225653 | 2023
natural gas peaker | FALSE | 55308 | Y | . | Calvert City | DTE Calvert City LLC | 57295 | KY | ESC | SERC |  | 325188 | 7 | Industrial NAICS Cogen | GT | NG | NG | TVA |  | mcf | 351415 | 348655 | 362135 | 297213 | 282695 | 303838 | 254290 | 348655 | 292883 | 307377 | 330245 | 367229 | 85054 | 75436 | 82887 | 56715 | 58185 | 72896 | 70572 | 73131 | 27864 | 76610 | 71245 | 86133 | 1.008 | 1.008 | 1.008 | 1.008 | 1.008 | 1.007 | 1.007 | 1.007 | 1.011 | 1.01 | 1.007 | 1.014 | 354226 | 351444 | 365032 | 299591 | 284957 | 305965 | 256070 | 351096 | 296105 | 310451 | 332557 | 372370 | 85734 | 76039 | 83550 | 57169 | 58650 | 73406 | 71066 | 73643 | 28171 | 77376 | 71744 | 87339 | 20930.84 | 18564.14 | 20397.72 | 13957.16 | 14318.78 | 17921.26 | 17349.92 | 17979.08 | 6877.64 | 18890.48 | 17515.54 | 21322.84 | 3846630 | 836728 | 3879864 | 843887 | 206025.4 | 2023
natural gas combined cycle | FALSE | 55313 | Y | . | Ingleside Cogeneration | Ingleside Cogeneration LP | 26469 | TX | WSC | TRE |  | 325 | 7 | Industrial NAICS Cogen | CA | NG | NG | ERCO |  | mcf | 52254 | 48490 | 107836 | 107891 | 131602 | 110965 | 113308 | 122803 | 117190 | 92045 | 2148 | 2606 | 52254 | 48490 | 107836 | 107891 | 131602 | 110965 | 113308 | 122803 | 117190 | 65429 | 2148 | 2606 | 1.03 | 1.03 | 1.03 | 1.03 | 1.03 | 1.03 | 1.03 | 1.03 | 1.03 | 1.03 | 1.03 | 1.03 | 53822 | 49945 | 111071 | 111128 | 135550 | 114294 | 116707 | 126487 | 120706 | 94806 | 2212 | 2684 | 53822 | 49945 | 111071 | 111128 | 135550 | 114294 | 116707 | 126487 | 120706 | 67392 | 2212 | 2684 | 55602.308 | 53533.596 | 70117.117 | 51667.894 | 63532.673 | 75902.272 | 75860.157 | 77635.062 | 57986.666 | 13318.949 | 8904.81 | 56402.589 | 1009138 | 982522 | 1039412 | 1011998 | 660464.09 | 2023
other | FALSE | 55313 | Y | . | Ingleside Cogeneration | Ingleside Cogeneration LP | 26469 | TX | WSC | TRE |  | 325 | 7 | Industrial NAICS Cogen | CA | OG | OOG | ERCO |  | mcf | 571388 | 485028 | 510801 | 410537 | 298324 | 498274 | 551698 | 567301 | 509333 | 313446 | 104705 | 532806 | 69224 | 62204 | 73368 | 53007 | 42720 | 79553 | 86766 | 91661 | 70905 | 19842 | 5928 | 64372 | 0.304 | 0.304 | 0.304 | 0.304 | 0.304 | 0.304 | 0.304 | 0.304 | 0.304 | 0.304 | 0.304 | 0.304 | 173702 | 147449 | 155284 | 124803 | 90690 | 151475 | 167716 | 172460 | 154837 | 95288 | 31830 | 161973 | 21044 | 18910 | 22304 | 16114 | 12987 | 24184 | 26377 | 27865 | 21555 | 6032 | 1802 | 19569 | 4190.692 | 3766.404 | 4432.883 | 3207.106 | 2587.327 | 4819.728 | 5256.843 | 5502.938 | 4295.334 | 1192.051 | 359.19 | 3746.411 | 5353641 | 719550 | 1627507 | 218743 | 43356.907 | 2023
other | FALSE | 55313 | Y | . | Ingleside Cogeneration | Ingleside Cogeneration LP | 26469 | TX | WSC | TRE |  | 325 | 7 | Industrial NAICS Cogen | CA | OTH | OTH | ERCO |  |  | 0 | 0 | 0 | 0 | 0 | 0 | 0 | 0 | 0 | 0 | 0 | 0 | 0 | 0 | 0 | 0 | 0 | 0 | 0 | 0 | 0 | 0 | 0 | 0 | 0 | 0 | 0 | 0 | 0 | 0 | 0 | 0 | 0 | 0 | 0 | 0 | 0 | 0 | 0 | 0 | 0 | 0 | 0 | 0 | 0 | 0 | 0 | 0 | 0 | 0 | 0 | 0 | 0 | 0 | 0 | 0 | 0 | 0 | 0 | 0 | 0 | 0 | 0 | 0 | 0 | 0 | 0 | 0 | 0 | 0 | 0 | 0 | 0 | 0 | 0 | 0 | 0 | 2023
natural gas combined cycle | FALSE | 55313 | Y | . | Ingleside Cogeneration | Ingleside Cogeneration LP | 26469 | TX | WSC | TRE |  | 325 | 7 | Industrial NAICS Cogen | CT | NG | NG | ERCO |  | mcf | 2185305 | 1986221 | 2276821 | 1844182 | 2030471 | 2205026 | 2236468 | 2239378 | 1912218 | 941607 | 763984 | 2364889 | 1212996 | 1115513 | 1267808 | 984122 | 1085219 | 1252584 | 1264509 | 1259649 | 1038930 | 439064 | 359838 | 1323558 | 1.03 | 1.03 | 1.03 | 1.03 | 1.03 | 1.03 | 1.03 | 1.03 | 1.03 | 1.03 | 1.03 | 1.03 | 2250864 | 2045808 | 2345126 | 1899507 | 2091385 | 2271177 | 2303562 | 2306559 | 1969585 | 969855 | 786904 | 2435836 | 1249386 | 1148978 | 1305842 | 1013646 | 1117776 | 1290162 | 1302444 | 1297438 | 1070098 | 452236 | 370633 | 1363265 | 196107 | 178008 | 203899 | 163980 | 178837 | 196065 | 198766 | 197139 | 170691 | 81980 | 62927 | 204457 | 22986570 | 12603790 | 23676168 | 12981904 | 2032856 | 2023
other | FALSE | 55313 | Y | . | Ingleside Cogeneration | Ingleside Cogeneration LP | 26469 | TX | WSC | TRE |  | 325 | 7 | Industrial NAICS Cogen | CT | OG | OOG | ERCO |  | mcf | 0 | 0 | 0 | 0 | 0 | 0 | 0 | 0 | 0 | 0 | 0 | 0 | 0 | 0 | 0 | 0 | 0 | 0 | 0 | 0 | 0 | 0 | 0 | 0 | 0 | 0 | 0 | 0 | 0 | 0 | 0 | 0 | 0 | 0 | 0 | 0 | 0 | 0 | 0 | 0 | 0 | 0 | 0 | 0 | 0 | 0 | 0 | 0 | 0 | 0 | 0 | 0 | 0 | 0 | 0 | 0 | 0 | 0 | 0 | 0 | 0 | 0 | 0 | 0 | 0 | 0 | 0 | 0 | 0 | 0 | 0 | 0 | 0 | 0 | 0 | 0 | 0 | 2023
other | FALSE | 55313 | Y | . | Ingleside Cogeneration | Ingleside Cogeneration LP | 26469 | TX | WSC | TRE |  | 325 | 7 | Industrial NAICS Cogen | CT | OTH | OTH | ERCO |  |  | 0 | 0 | 0 | 0 | 0 | 0 | 0 | 0 | 0 | 0 | 0 | 0 | 0 | 0 | 0 | 0 | 0 | 0 | 0 | 0 | 0 | 0 | 0 | 0 | 0 | 0 | 0 | 0 | 0 | 0 | 0 | 0 | 0 | 0 | 0 | 0 | 0 | 0 | 0 | 0 | 0 | 0 | 0 | 0 | 0 | 0 | 0 | 0 | 0 | 0 | 0 | 0 | 0 | 0 | 0 | 0 | 0 | 0 | 0 | 0 | 0 | 0 | 0 | 0 | 0 | 0 | 0 | 0 | 0 | 0 | 0 | 0 | 0 | 0 | 0 | 0 | 0 | 2023
petroleum | TRUE | 55317 | N | . | Fore River Generating Station | Calpine Fore River Energy Center, LLC | 59368 | MA | NEW | NPCC |  | 22 | 2 | NAICS-22 Non-Cogen | CA | DFO | DFO | ISNE |  | barrels | 0 | 0 | 0 | 0 | 0 | 0 | 0 | 0 | 0 | 0 | 0 | 0 | 0 | 0 | 0 | 0 | 0 | 0 | 0 | 0 | 0 | 0 | 0 | 0 | 0 | 0 | 0 | 0 | 0 | 0 | 0 | 0 | 0 | 0 | 0 | 0 | 0 | 0 | 0 | 0 | 0 | 0 | 0 | 0 | 0 | 0 | 0 | 0 | 0 | 0 | 0 | 0 | 0 | 0 | 0 | 0 | 0 | 0 | 0 | 0 | 0 | 0 | 0 | 0 | 0 | 0 | 0 | 0 | 0 | 0 | 1475.419 | 0 | 0 | 0 | 0 | 0 | 1475.419 | 2023
natural gas combined cycle | TRUE | 55317 | N | . | Fore River Generating Station | Calpine Fore River Energy Center, LLC | 59368 | MA | NEW | NPCC |  | 22 | 2 | NAICS-22 Non-Cogen | CA | NG | NG | ISNE |  | mcf | 5596 | 2003 | 2973 | 4229 | 3351 | 8374 | 18555 | 9959 | 5132 | 2494 | 1663 | 5656 | 5596 | 2003 | 2973 | 4229 | 3351 | 8374 | 18555 | 9959 | 5132 | 2494 | 1663 | 5656 | 1.03 | 1.03 | 1.03 | 1.03 | 1.03 | 1.03 | 1.03 | 1.03 | 1.03 | 1.03 | 1.03 | 1.03 | 5764 | 2063 | 3062 | 4356 | 3452 | 8625 | 19112 | 10258 | 5286 | 2569 | 1713 | 5826 | 5764 | 2063 | 3062 | 4356 | 3452 | 8625 | 19112 | 10258 | 5286 | 2569 | 1713 | 5826 | 42068 | 26935 | 40479 | 67645 | 51030 | 67107 | 108954 | 62513 | 67640 | 45773 | 30950.581 | 80274 | 69985 | 69985 | 72086 | 72086 | 691368.58 | 2023
petroleum | TRUE | 55317 | N | . | Fore River Generating Station | Calpine Fore River Energy Center, LLC | 59368 | MA | NEW | NPCC |  | 22 | 2 | NAICS-22 Non-Cogen | CT | DFO | DFO | ISNE |  | barrels | 0 | 0 | 0 | 0 | 0 | 0 | 0 | 0 | 0 | 0 | 6382 | 0 | 0 | 0 | 0 | 0 | 0 | 0 | 0 | 0 | 0 | 0 | 6382 | 0 | 0 | 0 | 0 | 0 | 0 | 0 | 0 | 0 | 0 | 0 | 5.8 | 0 | 0 | 0 | 0 | 0 | 0 | 0 | 0 | 0 | 0 | 0 | 37016 | 0 | 0 | 0 | 0 | 0 | 0 | 0 | 0 | 0 | 0 | 0 | 37016 | 0 | 0 | 0 | 0 | 0 | 0 | 0 | 0 | 0 | 0 | 0 | 3447.05 | 0 | 6382 | 6382 | 37016 | 37016 | 3447.05 | 2023
natural gas combined cycle | TRUE | 55317 | N | . | Fore River Generating Station | Calpine Fore River Energy Center, LLC | 59368 | MA | NEW | NPCC |  | 22 | 2 | NAICS-22 Non-Cogen | CT | NG | NG | ISNE |  | mcf | 1032720 | 712827 | 973877 | 1586336 | 1159798 | 1483629 | 2361145 | 1363260 | 1496474 | 1025845 | 752215 | 1890942 | 1032720 | 712827 | 973877 | 1586336 | 1159798 | 1483629 | 2361145 | 1363260 | 1496474 | 1025845 | 752215 | 1890942 | 1.03 | 1.03 | 1.03 | 1.03 | 1.03 | 1.03 | 1.03 | 1.03 | 1.03 | 1.03 | 1.03 | 1.03 | 1063702 | 734212 | 1003093 | 1633926 | 1194592 | 1528138 | 2431979 | 1404158 | 1541368 | 1056620 | 774781 | 1947670 | 1063702 | 734212 | 1003093 | 1633926 | 1194592 | 1528138 | 2431979 | 1404158 | 1541368 | 1056620 | 774781 | 1947670 | 98585 | 68631 | 94419 | 151836 | 109006 | 140791 | 219995 | 129187 | 142918 | 97744 | 72150.95 | 185614 | 15839068 | 15839068 | 16314239 | 16314239 | 1510877 | 2023
natural gas combined cycle | TRUE | 55320 | N | . | Wise County Power LLC | Wise County Power Company LLC | 21668 | TX | WSC | TRE |  | 22 | 2 | NAICS-22 Non-Cogen | CA | NG | NG | ERCO |  | mcf | 18305 | 25323 | 51511 | 42790 | 16108 | 74622 | 94824 | 102326 | 79557 | 19717 | 14449 | 6243 | 18305 | 25323 | 51511 | 42790 | 16108 | 74622 | 94824 | 102326 | 79557 | 19717 | 14449 | 6243 | 0.989 | 0.988 | 0.985 | 0.99 | 0.989 | 0.992 | 0.992 | 0.992 | 0.992 | 0.992 | 0.992 | 0.992 | 18104 | 25019 | 50738 | 42362 | 15931 | 74025 | 94065 | 101507 | 78921 | 19559 | 14333 | 6193 | 18104 | 25019 | 50738 | 42362 | 15931 | 74025 | 94065 | 101507 | 78921 | 19559 | 14333 | 6193 | 56639 | 60212 | 86586 | 79121 | 46572 | 150665 | 160259 | 181978 | 141372 | 81021 | 99245 | 71731 | 545775 | 545775 | 540757 | 540757 | 1215401 | 2023
natural gas combined cycle | TRUE | 55320 | N | . | Wise County Power LLC | Wise County Power Company LLC | 21668 | TX | WSC | TRE |  | 22 | 2 | NAICS-22 Non-Cogen | CT | NG | NG | ERCO |  | mcf | 1162582 | 1214387 | 1800610 | 1585565 | 950856 | 2768688 | 2927878 | 3305900 | 2598223 | 1614072 | 1968993 | 1459615 | 1162582 | 1214387 | 1800610 | 1585565 | 950856 | 2768688 | 2927878 | 3305900 | 2598223 | 1614072 | 1968993 | 1459615 | 0.989 | 0.988 | 0.985 | 0.99 | 0.989 | 0.992 | 0.992 | 0.992 | 0.992 | 0.992 | 0.992 | 0.992 | 1149794 | 1199814 | 1773601 | 1569709 | 940397 | 2746538 | 2904455 | 3279453 | 2577437 | 1601159 | 1953241 | 1447938 | 1149794 | 1199814 | 1773601 | 1569709 | 940397 | 2746538 | 2904455 | 3279453 | 2577437 | 1601159 | 1953241 | 1447938 | 107918 | 112802 | 159187 | 143867 | 86711 | 253806 | 268595 | 306223 | 238428 | 145795 | 181432 | 132979 | 23357369 | 23357369 | 23143536 | 23143536 | 2137743 | 2023
natural gas combined cycle | TRUE | 55322 | N | . | Chuck Lenzie Generating Station | Nevada Power Co | 13407 | NV | MTN | WECC |  | 22 | 1 | Electric Utility | CA | NG | NG | NEVP |  | mcf | 111000 | 101000 | 72000 | 56000 | 180000 | 71000 | 195000 | 121000 | 129000 | 110000 | 175000 | 243000 | 111000 | 101000 | 72000 | 56000 | 180000 | 71000 | 195000 | 121000 | 129000 | 110000 | 175000 | 243000 | 1.065 | 1.05 | 1.047 | 1.049 | 1.036 | 1.038 | 1.042 | 1.041 | 1.044 | 1.038 | 1.045 | 1.054 | 118215 | 106050 | 75384 | 58744 | 186480 | 73698 | 203190 | 125961 | 134676 | 114180 | 182875 | 256122 | 118215 | 106050 | 75384 | 58744 | 186480 | 73698 | 203190 | 125961 | 134676 | 114180 | 182875 | 256122 | 222165 | 184780 | 172538 | 165044 | 223399 | 149631 | 237205 | 209798 | 214249 | 225033 | 238351 | 270952 | 1564000 | 1564000 | 1635575 | 1635575 | 2513145 | 2023
natural gas combined cycle | TRUE | 55322 | N | . | Chuck Lenzie Generating Station | Nevada Power Co | 13407 | NV | MTN | WECC |  | 22 | 1 | Electric Utility | CT | NG | NG | NEVP |  | mcf | 4079000 | 3408000 | 3237000 | 3076000 | 3911000 | 2878000 | 4361000 | 3861000 | 3854000 | 4100000 | 4125000 | 4634000 | 4079000 | 3408000 | 3237000 | 3076000 | 3911000 | 2878000 | 4361000 | 3861000 | 3854000 | 4100000 | 4125000 | 4634000 | 1.065 | 1.05 | 1.047 | 1.049 | 1.036 | 1.038 | 1.042 | 1.041 | 1.044 | 1.038 | 1.045 | 1.054 | 4344135 | 3578400 | 3389139 | 3226724 | 4051796 | 2987364 | 4544162 | 4019301 | 4023576 | 4255800 | 4310625 | 4884236 | 4344135 | 3578400 | 3389139 | 3226724 | 4051796 | 2987364 | 4544162 | 4019301 | 4023576 | 4255800 | 4310625 | 4884236 | 402414 | 338300 | 312421 | 300661 | 369454 | 255195 | 413748 | 366576 | 361660 | 387533 | 404179 | 460888 | 45524000 | 45524000 | 47615258 | 47615258 | 4373029 | 2023
natural gas combined cycle | TRUE | 55327 | Y | . | Baytown Energy Center | Baytown Energy Center LLC | 2838 | TX | WSC | TRE |  | 22 | 3 | NAICS-22 Cogen | CA | NG | NG | ERCO |  | mcf | 51257 | 55278 | 69684 | 130031 | 160106 | 179278 | 157756 | 185705 | 151410 | 61667 | 117230 | 33078 | 51257 | 55278 | 69684 | 130031 | 160106 | 179278 | 157756 | 185705 | 151410 | 61667 | 117230 | 33078 | 1.026 | 1.021 | 1.02 | 1.018 | 1.02 | 1.02 | 1.02 | 1.02 | 1.02 | 1.02 | 1.01 | 1.01 | 52590 | 56439 | 71078 | 132372 | 163308 | 182864 | 160911 | 189419 | 154438 | 62900 | 118402 | 33409 | 52590 | 56439 | 71078 | 132372 | 163308 | 182864 | 160911 | 189419 | 154438 | 62900 | 118402 | 33409 | 107372 | 111876 | 106071 | 120099 | 113263 | 149870 | 168899 | 181804 | 139945 | 84202 | 143605 | 136491 | 1352480 | 1352480 | 1378130 | 1378130 | 1563497 | 2023
natural gas combined cycle | TRUE | 55327 | Y | . | Baytown Energy Center | Baytown Energy Center LLC | 2838 | TX | WSC | TRE |  | 22 | 3 | NAICS-22 Cogen | CT | NG | NG | ERCO |  | mcf | 2792172 | 3083305 | 3040449 | 3051231 | 2573649 | 3236970 | 3641675 | 3792047 | 3054234 | 2910270 | 3266900 | 3452442 | 2303755 | 2505163 | 2415584 | 2470719 | 2236708 | 2743207 | 3119095 | 3271145 | 2593375 | 2216459 | 2806688 | 2953216 | 1.026 | 1.021 | 1.02 | 1.018 | 1.02 | 1.02 | 1.02 | 1.02 | 1.02 | 1.02 | 1.01 | 1.01 | 2864768 | 3148054 | 3101258 | 3106153 | 2625122 | 3301709 | 3714509 | 3867888 | 3115319 | 2968475 | 3299569 | 3486966 | 2363653 | 2557771 | 2463896 | 2515192 | 2281442 | 2798071 | 3181477 | 3336568 | 2645243 | 2260788 | 2834755 | 2982748 | 256510 | 282748 | 275914 | 278945 | 252514 | 297006 | 332210 | 348159 | 280117 | 263466 | 301579 | 318662 | 37895344 | 31635114 | 38599790 | 32221604 | 3487830 | 2023
natural gas combined cycle | TRUE | 55328 | N | . | Hermiston Power Partnership | Hermiston Power Partnership | 7869 | OR | PACC | WECC |  | 22 | 2 | NAICS-22 Non-Cogen | CA | NG | NG | GRID |  | mcf | 146786 | 249545 | 117322 | 268148 | 18448 | 235858 | 318525 | 345100 | 234599 | 186355 | 106990 | 216842 | 146786 | 249545 | 117322 | 268148 | 18448 | 235858 | 318525 | 345100 | 234599 | 186355 | 106990 | 216842 | 1.051 | 1.052 | 1.048 | 1.062 | 1.091 | 1.059 | 1.042 | 1.046 | 1.047 | 1.047 | 1.059 | 1.054 | 154272 | 262521 | 122953 | 284773 | 20127 | 249774 | 331903 | 360975 | 245625 | 195114 | 113302 | 228551 | 154272 | 262521 | 122953 | 284773 | 20127 | 249774 | 331903 | 360975 | 245625 | 195114 | 113302 | 228551 | 126038 | 158484 | 125145 | 169415 | 15575 | 150422 | 165673 | 169881.92 | 156891 | 120214 | 89893 | 120022 | 2444518 | 2444518 | 2569890 | 2569890 | 1567653.9 | 2023
natural gas combined cycle | TRUE | 55328 | N | . | Hermiston Power Partnership | Hermiston Power Partnership | 7869 | OR | PACC | WECC |  | 22 | 2 | NAICS-22 Non-Cogen | CT | NG | NG | GRID |  | mcf | 2089427 | 2434985 | 2118855 | 2492976 | 237737 | 2234728 | 2381045 | 2462979 | 2521502 | 1935169 | 1552600 | 1843698 | 2089427 | 2434985 | 2118855 | 2492976 | 237737 | 2234728 | 2381045 | 2462979 | 2521502 | 1935169 | 1552600 | 1843698 | 1.051 | 1.052 | 1.048 | 1.062 | 1.091 | 1.059 | 1.042 | 1.046 | 1.047 | 1.047 | 1.059 | 1.054 | 2195988 | 2561604 | 2220560 | 2647541 | 259371 | 2366577 | 2481049 | 2576276 | 2640013 | 2026122 | 1644203 | 1943258 | 2195988 | 2561604 | 2220560 | 2647541 | 259371 | 2366577 | 2481049 | 2576276 | 2640013 | 2026122 | 1644203 | 1943258 | 201985 | 237488 | 204917 | 239763 | 22959 | 218996 | 231953 | 243138.26 | 238937 | 182816 | 150406 | 177094 | 24305701 | 24305701 | 25562562 | 25562562 | 2350452.3 | 2023
natural gas combined cycle | TRUE | 55333 | N | . | Delta Energy Center | Delta Energy Center LLC | 5030 | CA | PACC | WECC |  | 22 | 2 | NAICS-22 Non-Cogen | CA | NG | NG | CISO |  | mcf | 46787 | 20369 | 88419 | 67717 | 2585 | 3840 | 144700 | 128408 | 39069 | 80878 | 146811 | 94210 | 46787 | 20369 | 88419 | 67717 | 2585 | 3840 | 144700 | 128408 | 39069 | 80878 | 146811 | 94210 | 1.042 | 1.038 | 1.04 | 1.043 | 1.055 | 1.039 | 1.035 | 1.04 | 1.043 | 1.036 | 1.049 | 1.049 | 48752 | 21143 | 91956 | 70629 | 2727 | 3990 | 149765 | 133544 | 40749 | 83790 | 154005 | 98826 | 48752 | 21143 | 91956 | 70629 | 2727 | 3990 | 149765 | 133544 | 40749 | 83790 | 154005 | 98826 | 149066 | 128784 | 166771 | 124743 | 7357 | 16822 | 167553 | 183907 | 70632 | 141445 | 198176 | 199159 | 863793 | 863793 | 899876 | 899876 | 1554415 | 2023
natural gas combined cycle | TRUE | 55333 | N | . | Delta Energy Center | Delta Energy Center LLC | 5030 | CA | PACC | WECC |  | 22 | 2 | NAICS-22 Non-Cogen | CT | NG | NG | CISO |  | mcf | 2814713 | 2479211 | 3050184 | 2259752 | 150906 | 339180 | 3121910 | 3347769 | 1293079 | 2581301 | 3444918 | 3595908 | 2814713 | 2479211 | 3050184 | 2259752 | 150906 | 339180 | 3121910 | 3347769 | 1293079 | 2581301 | 3444918 | 3595908 | 1.042 | 1.038 | 1.04 | 1.043 | 1.055 | 1.039 | 1.035 | 1.04 | 1.043 | 1.036 | 1.049 | 1.049 | 2932931 | 2573421 | 3172191 | 2356921 | 159206 | 352408 | 3231177 | 3481680 | 1348681 | 2674228 | 3613719 | 3772107 | 2932931 | 2573421 | 3172191 | 2356921 | 159206 | 352408 | 3231177 | 3481680 | 1348681 | 2674228 | 3613719 | 3772107 | 263985 | 229967 | 284040 | 209015 | 13776 | 30736 | 284101 | 305598 | 118425 | 235490 | 326785 | 343750 | 28478831 | 28478831 | 29668670 | 29668670 | 2645668 | 2023
natural gas combined cycle | TRUE | 55334 | N | . | Holland Energy Facility | NAES Corporation - (WA) | 49974 | IL | ENC | SERC |  | 22 | 1 | Electric Utility | CA | NG | NG | MISO |  | mcf | 8529 | 9716 | 9536 | 3128 | 8438 | 10242 | 9167 | 7952 | 8062 | 9033 | 9564 | 7628 | 8529 | 9716 | 9536 | 3128 | 8438 | 10242 | 9167 | 7952 | 8062 | 9033 | 9564 | 7628 | 1.032 | 1.032 | 1.024 | 1.021 | 1.044 | 1.062 | 1.065 | 1.065 | 1.069 | 1.064 | 1.026 | 1.035 | 8802 | 10027 | 9765 | 3194 | 8809 | 10877 | 9763 | 8469 | 8618 | 9611 | 9813 | 7895 | 8802 | 10027 | 9765 | 3194 | 8809 | 10877 | 9763 | 8469 | 8618 | 9611 | 9813 | 7895 | 78865 | 49602 | 55064 | 9743 | 68180 | 89593 | 111150 | 98193 | 79708 | 103936 | 72737 | 85218 | 100995 | 100995 | 105643 | 105643 | 901989 | 2023
natural gas combined cycle | TRUE | 55334 | N | . | Holland Energy Facility | NAES Corporation - (WA) | 49974 | IL | ENC | SERC |  | 22 | 1 | Electric Utility | CT | NG | NG | MISO |  | mcf | 1662700 | 1052900 | 1161260 | 210651 | 1300952 | 1632788 | 1953778 | 1744459 | 1451693 | 1895558 | 1460511 | 1707200 | 1662700 | 1052900 | 1161260 | 210651 | 1300952 | 1632788 | 1953778 | 1744459 | 1451693 | 1895558 | 1460511 | 1707200 | 1.032 | 1.032 | 1.024 | 1.021 | 1.044 | 1.062 | 1.065 | 1.065 | 1.069 | 1.064 | 1.026 | 1.035 | 1715906 | 1086593 | 1189130 | 215075 | 1358194 | 1734021 | 2080774 | 1857849 | 1551860 | 2016874 | 1498484 | 1766952 | 1715906 | 1086593 | 1189130 | 215075 | 1358194 | 1734021 | 2080774 | 1857849 | 1551860 | 2016874 | 1498484 | 1766952 | 150006 | 92395 | 101272 | 18261 | 115532 | 146954 | 177689 | 159478 | 133471 | 174060 | 129557 | 156998 | 17234450 | 17234450 | 18071712 | 18071712 | 1555673 | 2023
natural gas combined cycle | TRUE | 55337 | N | . | Ironwood LLC | Helix Ironwood LLC | 61121 | PA | MAT | RFC |  | 22 | 2 | NAICS-22 Non-Cogen | CA | NG | NG | PJM |  | mcf | 0 | 0 | 0 | 0 | 0 | 0 | 0 | 0 | 0 | 0 | 0 | 0 | 0 | 0 | 0 | 0 | 0 | 0 | 0 | 0 | 0 | 0 | 0 | 0 | 0 | 0 | 0 | 0 | 0 | 0 | 0 | 0 | 0 | 0 | 0 | 0 | 0 | 0 | 0 | 0 | 0 | 0 | 0 | 0 | 0 | 0 | 0 | 0 | 0 | 0 | 0 | 0 | 0 | 0 | 0 | 0 | 0 | 0 | 0 | 0 | 175680 | 154371 | 177316 | 167904 | 107442 | 161523 | 157026 | 166061 | 148104 | 33450 | 0 | 0 | 0 | 0 | 0 | 0 | 1448877 | 2023
natural gas combined cycle | TRUE | 55337 | N | . | Ironwood LLC | Helix Ironwood LLC | 61121 | PA | MAT | RFC |  | 22 | 2 | NAICS-22 Non-Cogen | CT | NG | NG | PJM |  | mcf | 3561000 | 3116521 | 3576802 | 3344555 | 2161502 | 3179860 | 3070211 | 3233460 | 2889177 | 649418 | 0 | 0 | 3561000 | 3116521 | 3576802 | 3344555 | 2161502 | 3179860 | 3070211 | 3233460 | 2889177 | 649418 | 0 | 0 | 1.05 | 1.05 | 1.05 | 1.05 | 1.04 | 1.04 | 1.044 | 1.047 | 1.055 | 1.055 | 0 | 0 | 3739050 | 3272347 | 3755642 | 3511783 | 2247962 | 3307054 | 3205300 | 3385433 | 3048082 | 685136 | 0 | 0 | 3739050 | 3272347 | 3755642 | 3511783 | 2247962 | 3307054 | 3205300 | 3385433 | 3048082 | 685136 | 0 | 0 | 354103 | 305774 | 355128 | 326376 | 207518 | 304620 | 291561 | 306910 | 277775 | 63205 | 0 | 0 | 28782506 | 28782506 | 30157789 | 30157789 | 2792970 | 2023
natural gas combined cycle | TRUE | 55343 | N | . | Luna Energy Facility | Public Service Co of NM | 15473 | NM | MTN | WECC |  | 22 | 1 | Electric Utility | CA | NG | NG | PNM |  | mcf | 0 | 0 | 0 | 0 | 0 | 0 | 0 | 0 | 0 | 0 | 0 | 0 | 0 | 0 | 0 | 0 | 0 | 0 | 0 | 0 | 0 | 0 | 0 | 0 | 0 | 0 | 0 | 0 | 0 | 0 | 0 | 0 | 0 | 0 | 0 | 0 | 0 | 0 | 0 | 0 | 0 | 0 | 0 | 0 | 0 | 0 | 0 | 0 | 0 | 0 | 0 | 0 | 0 | 0 | 0 | 0 | 0 | 0 | 0 | 0 | 148189 | 129739 | 149524 | 70375 | 134540 | 123890 | 155344 | 153563 | 151826 | 26452 | 102847 | 110252 | 0 | 0 | 0 | 0 | 1456541 | 2023
natural gas combined cycle | TRUE | 55343 | N | . | Luna Energy Facility | Public Service Co of NM | 15473 | NM | MTN | WECC |  | 22 | 1 | Electric Utility | CT | NG | NG | PNM |  | mcf | 2626617 | 2219839 | 2585057 | 1309863 | 2312285 | 2312285 | 2612563 | 2599543 | 2534347 | 644282 | 1930474 | 2071850 | 2626617 | 2219839 | 2585057 | 1309863 | 2312285 | 2312285 | 2612563 | 2599543 | 2534347 | 644282 | 1930474 | 2071850 | 1.028 | 1.031 | 1.031 | 1.02 | 1.032 | 1.032 | 1.033 | 1.035 | 1.032 | 1.027 | 1.03 | 1.029 | 2700162 | 2288654 | 2665194 | 1336060 | 2386278 | 2386278 | 2698778 | 2690527 | 2615446 | 661678 | 1988388 | 2131934 | 2700162 | 2288654 | 2665194 | 1336060 | 2386278 | 2386278 | 2698778 | 2690527 | 2615446 | 661678 | 1988388 | 2131934 | 213761 | 187583 | 209208 | 88771 | 194784 | 178071 | 216596 | 217369 | 208631 | 48326 | 169840 | 186804 | 25759005 | 25759005 | 26549377 | 26549377 | 2119744 | 2023
natural gas combined cycle | TRUE | 55345 | N | . | Otay Mesa Generating Project | Otay Mesa Energy Center LLC | 14274 | CA | PACC | WECC |  | 22 | 2 | NAICS-22 Non-Cogen | CA | NG | NG | CISO |  | mcf | 30518 | 53972 | 24440 | 42501 | 9095 | 56961 | 103144 | 56779 | 33337 | 50042 | 39946 | 71511 | 30518 | 53972 | 24440 | 42501 | 9095 | 56961 | 103144 | 56779 | 33337 | 50042 | 39946 | 71511 | 1.032 | 1.032 | 1.037 | 1.032 | 1.032 | 1.032 | 1.032 | 1.032 | 1.032 | 1.032 | 1.032 | 1.032 | 31495 | 55699 | 25344 | 43861 | 9386 | 58784 | 106445 | 58596 | 34404 | 51643 | 41224 | 73799 | 31495 | 55699 | 25344 | 43861 | 9386 | 58784 | 106445 | 58596 | 34404 | 51643 | 41224 | 73799 | 80712 | 77237 | 26112 | 61878 | 21243 | 54500 | 97049 | 94390 | 54899 | 56428 | 64781 | 122734 | 572246 | 572246 | 590680 | 590680 | 811963 | 2023
natural gas combined cycle | TRUE | 55345 | N | . | Otay Mesa Generating Project | Otay Mesa Energy Center LLC | 14274 | CA | PACC | WECC |  | 22 | 2 | NAICS-22 Non-Cogen | CT | NG | NG | CISO |  | mcf | 1510438 | 1400384 | 460518 | 1142351 | 381739 | 922788 | 1634712 | 1703799 | 966342 | 988766 | 1154643 | 2185010 | 1510438 | 1400384 | 460518 | 1142351 | 381739 | 922788 | 1634712 | 1703799 | 966342 | 988766 | 1154643 | 2185010 | 1.032 | 1.032 | 1.037 | 1.032 | 1.032 | 1.032 | 1.032 | 1.032 | 1.032 | 1.032 | 1.032 | 1.032 | 1558772 | 1445196 | 477557 | 1178906 | 393955 | 952317 | 1687023 | 1758321 | 997265 | 1020407 | 1191592 | 2254930 | 1558772 | 1445196 | 477557 | 1178906 | 393955 | 952317 | 1687023 | 1758321 | 997265 | 1020407 | 1191592 | 2254930 | 144043 | 133287 | 44175 | 103915 | 35323 | 85939 | 155434 | 159541 | 93353 | 91877 | 109339 | 210956 | 14451490 | 14451490 | 14916241 | 14916241 | 1367182 | 2023
petroleum | TRUE | 55347 | N | . | Armstrong | Armstrong Power LLC | 56412 | PA | MAT | RFC |  | 22 | 2 | NAICS-22 Non-Cogen | GT | DFO | DFO | PJM |  | barrels | 0 | 0 | 12 | 943 | 176 | 12 | 2172 | 1253 | 25 | 17 | 34 | 32 | 0 | 0 | 12 | 943 | 176 | 12 | 2172 | 1253 | 25 | 17 | 34 | 32 | 0 | 0 | 5.751 | 5.751 | 5.751 | 5.751 | 5.751 | 5.751 | 5.751 | 5.751 | 5.751 | 5.751 | 0 | 0 | 69 | 5423 | 1012 | 69 | 12491 | 7206 | 144 | 98 | 196 | 184 | 0 | 0 | 69 | 5423 | 1012 | 69 | 12491 | 7206 | 144 | 98 | 196 | 184 | 0 | 0 | 6.522 | 509.148 | 93.601 | 6.496 | 1156.673 | 667.138 | 13.483 | 9.152 | 19.039 | 17.597 | 4676 | 4676 | 26892 | 26892 | 2498.849 | 2023
natural gas peaker | TRUE | 55347 | N | . | Armstrong | Armstrong Power LLC | 56412 | PA | MAT | RFC |  | 22 | 2 | NAICS-22 Non-Cogen | GT | NG | NG | PJM |  | mcf | 68596 | 303666 | 54354 | 337062 | 684174 | 572820 | 1776266 | 2050057 | 1611677 | 2173641 | 1324762 | 527163 | 68596 | 303666 | 54354 | 337062 | 684174 | 572820 | 1776266 | 2050057 | 1611677 | 2173641 | 1324762 | 527163 | 1.03 | 1.03 | 1.03 | 1.03 | 1.03 | 1.03 | 1.03 | 1.03 | 1.03 | 1.03 | 1.03 | 1.03 | 70654 | 312776 | 55985 | 347174 | 704699 | 590005 | 1829554 | 2111559 | 1660027 | 2238850 | 1364505 | 542978 | 70654 | 312776 | 55985 | 347174 | 704699 | 590005 | 1829554 | 2111559 | 1660027 | 2238850 | 1364505 | 542978 | 6523 | 31580 | 5290.478 | 32593.852 | 65167.399 | 55536.504 | 169415.33 | 195489.86 | 155678.52 | 209579.85 | 132858.96 | 51920.403 | 11484238 | 11484238 | 11828766 | 11828766 | 1111634.2 | 2023
petroleum | TRUE | 55349 | N | . | Pleasants Energy LLC | Pleasants Energy LLC | 55749 | WV | SAT | RFC |  | 22 | 2 | NAICS-22 Non-Cogen | GT | DFO | DFO | PJM |  | barrels | 0 | 0 | 0 | 0 | 0 | 0 | 0 | 3614 | 0 | 0 | 0 | 0 | 0 | 0 | 0 | 0 | 0 | 0 | 0 | 3614 | 0 | 0 | 0 | 0 | 0 | 0 | 0 | 0 | 0 | 0 | 0 | 5.71 | 0 | 0 | 0 | 0 | 0 | 0 | 0 | 0 | 0 | 0 | 0 | 20636 | 0 | 0 | 0 | 0 | 0 | 0 | 0 | 0 | 0 | 0 | 0 | 20636 | 0 | 0 | 0 | 0 | 0 | 0 | 0 | 0 | 0 | 0 | 0 | 1945.635 | 0 | 0 | 0 | 0 | 3614 | 3614 | 20636 | 20636 | 1945.635 | 2023
natural gas peaker | TRUE | 55349 | N | . | Pleasants Energy LLC | Pleasants Energy LLC | 55749 | WV | SAT | RFC |  | 22 | 2 | NAICS-22 Non-Cogen | GT | NG | NG | PJM |  | mcf | 1295829 | 697538 | 511834 | 1273503 | 2031107 | 2293592 | 2205892 | 2363791 | 1571016 | 2424862 | 2439012 | 2441639 | 1295829 | 697538 | 511834 | 1273503 | 2031107 | 2293592 | 2205892 | 2363791 | 1571016 | 2424862 | 2439012 | 2441639 | 1.065 | 1.073 | 1.07 | 1.07 | 1.066 | 1.066 | 1.066 | 1.067 | 1.066 | 1.066 | 1.066 | 1.067 | 1380058 | 748458 | 547662 | 1362648 | 2165160 | 2444969 | 2351481 | 2522165 | 1674703 | 2584903 | 2599987 | 2605229 | 1380058 | 748458 | 547662 | 1362648 | 2165160 | 2444969 | 2351481 | 2522165 | 1674703 | 2584903 | 2599987 | 2605229 | 133911 | 73968 | 52990 | 131182 | 207131 | 228774 | 220810 | 237799.37 | 158577 | 248343 | 252508 | 253000 | 21549615 | 21549615 | 22987423 | 22987423 | 2198993.4 | 2023
natural gas combined cycle | TRUE | 55350 | N | . | Dresden Energy Facility | Appalachian Power Co | 733 | OH | ENC | RFC |  | 22 | 1 | Electric Utility | CA | NG | NG | PJM |  | mcf | 0 | 0 | 0 | 0 | 0 | 0 | 0 | 0 | 0 | 0 | 0 | 0 | 0 | 0 | 0 | 0 | 0 | 0 | 0 | 0 | 0 | 0 | 0 | 0 | 0 | 0 | 0 | 0 | 0 | 0 | 0 | 0 | 0 | 0 | 0 | 0 | 0 | 0 | 0 | 0 | 0 | 0 | 0 | 0 | 0 | 0 | 0 | 0 | 0 | 0 | 0 | 0 | 0 | 0 | 0 | 0 | 0 | 0 | 0 | 0 | 138374 | 139171 | 152965 | 40439 | 41698 | 147475 | 160912 | 156489 | 0 | 107781 | 211773 | 142805 | 0 | 0 | 0 | 0 | 1439882 | 2023
natural gas combined cycle | TRUE | 55350 | N | . | Dresden Energy Facility | Appalachian Power Co | 733 | OH | ENC | RFC |  | 22 | 1 | Electric Utility | CT | NG | NG | PJM |  | mcf | 2596999 | 2502271 | 2754236 | 667892 | 770329 | 2484779 | 2428217 | 2645411 | 2395861 | 1897625 | 2522715 | 2649723 | 2596999 | 2502271 | 2754236 | 667892 | 770329 | 2484779 | 2428217 | 2645411 | 2395861 | 1897625 | 2522715 | 2649723 | 1.07 | 1.06 | 1.06 | 1.07 | 1.07 | 1.06 | 1.06 | 1.07 | 1.07 | 1.07 | 1.06 | 1.04 | 2778789 | 2652407 | 2919490 | 714644 | 824252 | 2633866 | 2573910 | 2830590 | 2563571 | 2030459 | 2674078 | 2755712 | 2778789 | 2652407 | 2919490 | 714644 | 824252 | 2633866 | 2573910 | 2830590 | 2563571 | 2030459 | 2674078 | 2755712 | 270370 | 251514 | 277748 | 69878 | 71988 | 235402 | 251831 | 252247 | 238254 | 181722 | 92804 | 276731 | 26316058 | 26316058 | 27951768 | 27951768 | 2470489 | 2023
natural gas combined cycle | TRUE | 55357 | N | . | Jack Fusco Energy Center | Brazos Valley Energy | 2171 | TX | WSC | TRE |  | 22 | 2 | NAICS-22 Non-Cogen | CA | NG | NG | MISO |  | mcf | 78109 | 36705 | 48276 | 145216 | 241093 | 266959 | 270122 | 375194 | 183657 | 7782 | 80461 | 50714 | 78109 | 36705 | 48276 | 145216 | 241093 | 266959 | 270122 | 375194 | 183657 | 7782 | 80461 | 50714 | 1.021 | 1.021 | 1.019 | 1.018 | 1.021 | 1.028 | 1.03 | 1.029 | 1.022 | 1.016 | 1.017 | 1.025 | 79749 | 37476 | 49193 | 147830 | 246156 | 274434 | 278226 | 386075 | 187697 | 7907 | 81829 | 51982 | 79749 | 37476 | 49193 | 147830 | 246156 | 274434 | 278226 | 386075 | 187697 | 7907 | 81829 | 51982 | 90028 | 99242 | 77454 | 125043 | 157815 | 156101 | 158961 | 171909 | 135889 | 30878 | 48243 | 77610 | 1784288 | 1784288 | 1828554 | 1828554 | 1329173 | 2023
natural gas combined cycle | TRUE | 55357 | N | . | Jack Fusco Energy Center | Brazos Valley Energy | 2171 | TX | WSC | TRE |  | 22 | 2 | NAICS-22 Non-Cogen | CT | NG | NG | MISO |  | mcf | 1661603 | 1863383 | 1382046 | 2170245 | 2600095 | 2486280 | 2535102 | 2548859 | 2254247 | 548085 | 917332 | 1462055 | 1661603 | 1863383 | 1382046 | 2170245 | 2600095 | 2486280 | 2535102 | 2548859 | 2254247 | 548085 | 917332 | 1462055 | 1.021 | 1.021 | 1.019 | 1.018 | 1.021 | 1.028 | 1.03 | 1.029 | 1.022 | 1.016 | 1.017 | 1.025 | 1696497 | 1902514 | 1408305 | 2209309 | 2654697 | 2555896 | 2611155 | 2622776 | 2303840 | 556854 | 932927 | 1498606 | 1696497 | 1902514 | 1408305 | 2209309 | 2654697 | 2555896 | 2611155 | 2622776 | 2303840 | 556854 | 932927 | 1498606 | 143380 | 165993 | 124457 | 189622 | 230119 | 218043 | 221542 | 221285 | 195727 | 49000 | 81616 | 135357 | 22429332 | 22429332 | 22953376 | 22953376 | 1976141 | 2023
natural gas combined cycle | TRUE | 55358 | N | . | Cottonwood Energy Project | NRG Cottonwood Tenant LLC | 4405 | TX | WSC | SERC |  | 22 | 2 | NAICS-22 Non-Cogen | CA | NG | NG | MISO |  | mcf | 219315 | 143822 | 291905 | 376963 | 552495 | 700710 | 693810 | 682317 | 469423 | 163885 | 205537 | 393305 | 219315 | 143822 | 291905 | 376963 | 552495 | 700710 | 693810 | 682317 | 469423 | 163885 | 205537 | 393305 | 1.021 | 1.022 | 1.017 | 1.022 | 1.03 | 1.02 | 1.02 | 1.02 | 1.02 | 1.028 | 1.018 | 1.02 | 223921 | 146986 | 296867 | 385256 | 569070 | 714724 | 707686 | 695963 | 478811 | 168474 | 209237 | 401171 | 223921 | 146986 | 296867 | 385256 | 569070 | 714724 | 707686 | 695963 | 478811 | 168474 | 209237 | 401171 | 232099 | 134406 | 148942 | 190346.6 | 224695 | 266893 | 290613 | 269402 | 204684 | 105377 | 154645 | 259877 | 4893487 | 4893487 | 4998166 | 4998166 | 2481979.6 | 2023
natural gas combined cycle | TRUE | 55358 | N | . | Cottonwood Energy Project | NRG Cottonwood Tenant LLC | 4405 | TX | WSC | SERC |  | 22 | 2 | NAICS-22 Non-Cogen | CT | NG | NG | MISO |  | mcf | 4173993 | 2368847 | 2325135 | 3038384 | 3167012 | 3689096 | 4182028 | 3846604 | 3012812 | 1728758 | 2669584 | 4380128 | 4173993 | 2368847 | 2325135 | 3038384 | 3167012 | 3689096 | 4182028 | 3846604 | 3012812 | 1728758 | 2669584 | 4380128 | 1.021 | 1.022 | 1.017 | 1.022 | 1.03 | 1.02 | 1.02 | 1.02 | 1.02 | 1.028 | 1.018 | 1.02 | 4261647 | 2420962 | 2364662 | 3105228 | 3262022 | 3762878 | 4265669 | 3923536 | 3073068 | 1777163 | 2717637 | 4467731 | 4261647 | 2420962 | 2364662 | 3105228 | 3262022 | 3762878 | 4265669 | 3923536 | 3073068 | 1777163 | 2717637 | 4467731 | 372715 | 207845 | 206784 | 276197 | 280599 | 323182 | 363949 | 336892 | 259912 | 151306 | 238741 | 396754 | 38582381 | 38582381 | 39402203 | 39402203 | 3414876 | 2023
natural gas combined cycle | TRUE | 55364 | N | . | Sugar Creek Power | Northern Indiana Pub Serv Co | 13756 | IN | ENC | RFC |  | 22 | 1 | Electric Utility | CA | NG | NG | MISO |  | mcf | 8772 | 8628 | 35216 | 44248 | 97156 | 133408 | 134960 | 89914 | 34760 | 0 | 0 | 0 | 8772 | 8628 | 35216 | 44248 | 97156 | 133408 | 134960 | 89914 | 34760 | 0 | 0 | 0 | 1.06 | 1.06 | 1.06 | 1.06 | 1.06 | 1.06 | 1.06 | 1.06 | 1.06 | 0 | 0 | 0 | 9298 | 9146 | 37329 | 46903 | 102985 | 141412 | 143058 | 95309 | 36846 | 0 | 0 | 0 | 9298 | 9146 | 37329 | 46903 | 102985 | 141412 | 143058 | 95309 | 36846 | 0 | 0 | 0 | 112133 | 117296 | 131157 | 83166 | 124622 | 133411 | 130426 | 129877 | 100396 | 0 | 0 | 3055 | 587062 | 587062 | 622286 | 622286 | 1065539 | 2023
natural gas combined cycle | TRUE | 55364 | N | . | Sugar Creek Power | Northern Indiana Pub Serv Co | 13756 | IN | ENC | RFC |  | 22 | 1 | Electric Utility | CT | NG | NG | MISO |  | mcf | 2280360 | 2248850 | 2455876 | 1478502 | 2148122 | 2238426 | 2200214 | 2297231 | 1796536 | 0 | 0 | 69694 | 2280360 | 2248850 | 2455876 | 1478502 | 2148122 | 2238426 | 2200214 | 2297231 | 1796536 | 0 | 0 | 69694 | 1.06 | 1.06 | 1.06 | 1.06 | 1.06 | 1.06 | 1.06 | 1.06 | 1.06 | 0 | 0 | 1.06 | 2417182 | 2383781 | 2603229 | 1567212 | 2277009 | 2372732 | 2332227 | 2435065 | 1904328 | 0 | 0 | 73876 | 2417182 | 2383781 | 2603229 | 1567212 | 2277009 | 2372732 | 2332227 | 2435065 | 1904328 | 0 | 0 | 73876 | 219064 | 223289 | 244421 | 146908 | 211620 | 219298 | 213298 | 223162 | 175332 | 0 | 0 | 6561 | 19213811 | 19213811 | 20366641 | 20366641 | 1882953 | 2023
petroleum | TRUE | 55369 | N | . | Hamakua Energy Plant | Hamakua Energy, LLC | 61213 | HI | PACN |  |  | 22 | 2 | NAICS-22 Non-Cogen | CA | DFO | DFO |  |  | barrels | 0 | 0 | 0 | 0 | 0 | 0 | 0 | 0 | 0 | 0 | 0 | 0 | 0 | 0 | 0 | 0 | 0 | 0 | 0 | 0 | 0 | 0 | 0 | 0 | 0 | 0 | 0 | 0 | 0 | 0 | 0 | 0 | 0 | 0 | 0 | 0 | 0 | 0 | 0 | 0 | 0 | 0 | 0 | 0 | 0 | 0 | 0 | 0 | 0 | 0 | 0 | 0 | 0 | 0 | 0 | 0 | 0 | 0 | 0 | 0 | 0 | 0 | 0 | 0 | 0 | 0 | 0 | 0 | 0 | 0 | 0 | 0 | 0 | 0 | 0 | 0 | 0 | 2023
biomass | TRUE | 55369 | N | . | Hamakua Energy Plant | Hamakua Energy, LLC | 61213 | HI | PACN |  |  | 22 | 2 | NAICS-22 Non-Cogen | CA | OBL | ORW |  |  | barrels | 0 | 0 | 0 | 0 | 0 | 0 | 0 | 0 | 0 | 0 | 0 | 0 | 0 | 0 | 0 | 0 | 0 | 0 | 0 | 0 | 0 | 0 | 0 | 0 | 0 | 0 | 0 | 0 | 0 | 0 | 0 | 0 | 0 | 0 | 0 | 0 | 0 | 0 | 0 | 0 | 0 | 0 | 0 | 0 | 0 | 0 | 0 | 0 | 0 | 0 | 0 | 0 | 0 | 0 | 0 | 0 | 0 | 0 | 0 | 0 | 1322.908 | 1092.235 | 1440.54 | 2011.611 | 1848.657 | 1459.74 | 553.482 | 1654.774 | 1691.906 | 1857.123 | 1530.208 | 6338.647 | 0 | 0 | 0 | 0 | 22801.831 | 2023
petroleum | TRUE | 55369 | N | . | Hamakua Energy Plant | Hamakua Energy, LLC | 61213 | HI | PACN |  |  | 22 | 2 | NAICS-22 Non-Cogen | CA | WO | WOO |  |  | barrels | 0 | 0 | 0 | 0 | 0 | 0 | 0 | 0 | 0 | 0 | 0 | 0 | 0 | 0 | 0 | 0 | 0 | 0 | 0 | 0 | 0 | 0 | 0 | 0 | 0 | 0 | 0 | 0 | 0 | 0 | 0 | 0 | 0 | 0 | 0 | 0 | 0 | 0 | 0 | 0 | 0 | 0 | 0 | 0 | 0 | 0 | 0 | 0 | 0 | 0 | 0 | 0 | 0 | 0 | 0 | 0 | 0 | 0 | 0 | 0 | 8267.092 | 2544.765 | 6691.46 | 5783.389 | 4458.343 | 5434.26 | 889.518 | 2126.226 | 4162.094 | 4391.877 | 4874.792 | 1374.353 | 0 | 0 | 0 | 0 | 50998.169 | 2023
petroleum | TRUE | 55369 | N | . | Hamakua Energy Plant | Hamakua Energy, LLC | 61213 | HI | PACN |  |  | 22 | 2 | NAICS-22 Non-Cogen | CT | DFO | DFO |  |  | barrels | 0 | 0 | 0 | 0 | 0 | 0 | 0 | 0 | 0 | 0 | 0 | 0 | 0 | 0 | 0 | 0 | 0 | 0 | 0 | 0 | 0 | 0 | 0 | 0 | 0 | 0 | 0 | 0 | 0 | 0 | 0 | 0 | 0 | 0 | 0 | 0 | 0 | 0 | 0 | 0 | 0 | 0 | 0 | 0 | 0 | 0 | 0 | 0 | 0 | 0 | 0 | 0 | 0 | 0 | 0 | 0 | 0 | 0 | 0 | 0 | 0 | 0 | 0 | 0 | 0 | 0 | 0 | 0 | 0 | 0 | 0 | 0 | 0 | 0 | 0 | 0 | 0 | 2023
biomass | TRUE | 55369 | N | . | Hamakua Energy Plant | Hamakua Energy, LLC | 61213 | HI | PACN |  |  | 22 | 2 | NAICS-22 Non-Cogen | CT | OBL | ORW |  |  | barrels | 7461 | 7143 | 8223 | 11617 | 10983 | 8604 | 3630 | 10544 | 10077 | 11085 | 8976 | 36319 | 7461 | 7143 | 8223 | 11617 | 10983 | 8604 | 3630 | 10544 | 10077 | 11085 | 8976 | 36319 | 5.254 | 5.254 | 5.258 | 5.257 | 5.258 | 5.192 | 5.259 | 5.26 | 5.266 | 5.158 | 5.272 | 5.237 | 39200 | 37529 | 43237 | 61071 | 57749 | 44672 | 19090 | 55461 | 53065 | 57176 | 47321 | 190203 | 39200 | 37529 | 43237 | 61071 | 57749 | 44672 | 19090 | 55461 | 53065 | 57176 | 47321 | 190203 | 3447.147 | 3138.561 | 3735.27 | 5307.351 | 4910.798 | 3770.676 | 1555.349 | 4668.905 | 4609.533 | 4902.995 | 4017.96 | 14744.976 | 134662 | 134662 | 705774 | 705774 | 58809.521 | 2023
petroleum | TRUE | 55369 | N | . | Hamakua Energy Plant | Hamakua Energy, LLC | 61213 | HI | PACN |  |  | 22 | 2 | NAICS-22 Non-Cogen | CT | WO | WOO |  |  | barrels | 49963 | 17754 | 40672 | 35752 | 28580 | 33981 | 6296 | 14603 | 26522 | 27595 | 30835 | 8377 | 49963 | 17754 | 40672 | 35752 | 28580 | 33981 | 6296 | 14603 | 26522 | 27595 | 30835 | 8377 | 4.903 | 4.925 | 4.938 | 4.911 | 4.873 | 4.894 | 4.873 | 4.88 | 4.922 | 4.9 | 4.889 | 4.923 | 244969 | 87438 | 200838 | 175578 | 139270 | 166303 | 30680 | 71263 | 130541 | 135216 | 150752 | 41240 | 244969 | 87438 | 200838 | 175578 | 139270 | 166303 | 30680 | 71263 | 130541 | 135216 | 150752 | 41240 | 21541.853 | 7312.439 | 17350.73 | 15258.649 | 11843.202 | 14037.324 | 2499.651 | 5999.095 | 11339.467 | 11595.005 | 12800.04 | 3197.024 | 320930 | 320930 | 1574088 | 1574088 | 134774.48 | 2023
natural gas combined cycle | TRUE | 55372 | N | . | Harquahala Generating Project | New Harquahala Generating Co, LLC | 32790 | AZ | MTN | WECC |  | 22 | 2 | NAICS-22 Non-Cogen | CA | NG | NG | HGMA |  | mcf | 0 | 0 | 0 | 0 | 0 | 0 | 0 | 0 | 0 | 0 | 0 | 0 | 0 | 0 | 0 | 0 | 0 | 0 | 0 | 0 | 0 | 0 | 0 | 0 | 0 | 0 | 0 | 0 | 0 | 0 | 0 | 0 | 0 | 0 | 0 | 0 | 0 | 0 | 0 | 0 | 0 | 0 | 0 | 0 | 0 | 0 | 0 | 0 | 0 | 0 | 0 | 0 | 0 | 0 | 0 | 0 | 0 | 0 | 0 | 0 | 0 | 0 | 0 | 3628 | 16084 | 122849 | 175901 | 223450 | 221372 | 111090 | 0 | 3970 | 0 | 0 | 0 | 0 | 878344 | 2023
natural gas combined cycle | TRUE | 55372 | N | . | Harquahala Generating Project | New Harquahala Generating Co, LLC | 32790 | AZ | MTN | WECC |  | 22 | 2 | NAICS-22 Non-Cogen | CT | NG | NG | HGMA |  | mcf | 0 | 0 | 0 | 92876 | 318995 | 2369830 | 3324920 | 4177446 | 4154314 | 2064858 | 0 | 91645 | 0 | 0 | 0 | 92876 | 318995 | 2369830 | 3324920 | 4177446 | 4154314 | 2064858 | 0 | 91645 | 0 | 0 | 0 | 1.046 | 1.023 | 1.03 | 1.03 | 1.03 | 1.029 | 1.025 | 0 | 1.026 | 0 | 0 | 0 | 97148 | 326332 | 2440925 | 3424668 | 4302769 | 4274789 | 2116479 | 0 | 94028 | 0 | 0 | 0 | 97148 | 326332 | 2440925 | 3424668 | 4302769 | 4274789 | 2116479 | 0 | 94028 | 0 | 0 | 0 | 7570 | 28194 | 207521 | 289466 | 359087 | 363932 | 184109 | 0 | 8242 | 16594884 | 16594884 | 17077138 | 17077138 | 1448121 | 2023
petroleum | TRUE | 55375 | N | . | Astoria Energy | Astoria Energy LLC | 22979 | NY | MAT | NPCC |  | 22 | 2 | NAICS-22 Non-Cogen | CA | DFO | DFO | NYIS |  | barrels | 0 | 0 | 0 | 0 | 0 | 0 | 0 | 0 | 0 | 0 | 0 | 0 | 0 | 0 | 0 | 0 | 0 | 0 | 0 | 0 | 0 | 0 | 0 | 0 | 0 | 0 | 0 | 0 | 0 | 0 | 0 | 0 | 0 | 0 | 0 | 0 | 0 | 0 | 0 | 0 | 0 | 0 | 0 | 0 | 0 | 0 | 0 | 0 | 0 | 0 | 0 | 0 | 0 | 0 | 0 | 0 | 0 | 0 | 0 | 0 | 35.338 | 2487.391 | 39.94 | 44.353 | 0 | 0 | 0 | 25.288 | 95.015 | 13.048 | 53.573 | 10.825 | 0 | 0 | 0 | 0 | 2804.771 | 2023
natural gas combined cycle | TRUE | 55375 | N | . | Astoria Energy | Astoria Energy LLC | 22979 | NY | MAT | NPCC |  | 22 | 2 | NAICS-22 Non-Cogen | CA | NG | NG | NYIS |  | mcf | 17346 | 61530 | 38246 | 52533 | 115874 | 254422 | 391715 | 351277 | 205386 | 228181 | 136932 | 114819 | 17346 | 61530 | 38246 | 52533 | 115874 | 254422 | 391715 | 351277 | 205386 | 228181 | 136932 | 114819 | 1.032 | 1.032 | 1.031 | 1.03 | 1.029 | 1.028 | 1.028 | 1.028 | 1.029 | 1.031 | 1.032 | 1.031 | 17901 | 63499 | 39432 | 54109 | 119234 | 261546 | 402683 | 361113 | 211342 | 235255 | 141314 | 118378 | 17901 | 63499 | 39432 | 54109 | 119234 | 261546 | 402683 | 361113 | 211342 | 235255 | 141314 | 118378 | 116812.66 | 110493.61 | 115956.06 | 84819.647 | 137789 | 114042 | 170433 | 163953.71 | 114080.99 | 147279.95 | 140235.43 | 137961.18 | 1968261 | 1968261 | 2025806 | 2025806 | 1553857.2 | 2023
petroleum | TRUE | 55375 | N | . | Astoria Energy | Astoria Energy LLC | 22979 | NY | MAT | NPCC |  | 22 | 2 | NAICS-22 Non-Cogen | CT | DFO | DFO | NYIS |  | barrels | 122 | 8518 | 134 | 150 | 0 | 0 | 0 | 77 | 293 | 41 | 178 | 36 | 122 | 8518 | 134 | 150 | 0 | 0 | 0 | 77 | 293 | 41 | 178 | 36 | 5.796 | 5.796 | 5.796 | 5.796 | 0 | 0 | 0 | 5.796 | 5.796 | 5.796 | 5.796 | 5.796 | 707 | 49370 | 777 | 869 | 0 | 0 | 0 | 446 | 1698 | 238 | 1032 | 209 | 707 | 49370 | 777 | 869 | 0 | 0 | 0 | 446 | 1698 | 238 | 1032 | 209 | 63.502 | 4513.484 | 68.36 | 78.846 | 0 | 0 | 0 | 40.482 | 154.589 | 21.661 | 96.323 | 19.144 | 9549 | 9549 | 55346 | 55346 | 5056.391 | 2023
natural gas combined cycle | TRUE | 55375 | N | . | Astoria Energy | Astoria Energy LLC | 22979 | NY | MAT | NPCC |  | 22 | 2 | NAICS-22 Non-Cogen | CT | NG | NG | NYIS |  | mcf | 2247608 | 2063570 | 2148816 | 1561665 | 2426190 | 2421516 | 2508817 | 2463443 | 1776158 | 2373431 | 2479944 | 2464369 | 2247608 | 2063570 | 2148816 | 1561665 | 2426190 | 2421516 | 2508817 | 2463443 | 1776158 | 2373431 | 2479944 | 2464369 | 1.032 | 1.032 | 1.031 | 1.03 | 1.029 | 1.028 | 1.028 | 1.028 | 1.029 | 1.031 | 1.032 | 1.031 | 2319531 | 2129604 | 2215429 | 1608515 | 2496550 | 2489318 | 2579064 | 2532419 | 1827667 | 2447007 | 2559302 | 2540764 | 2319531 | 2129604 | 2215429 | 1608515 | 2496550 | 2489318 | 2579064 | 2532419 | 1827667 | 2447007 | 2559302 | 2540764 | 208305.5 | 194690.52 | 194996.64 | 145877.15 | 226833 | 227785 | 234600 | 229708.52 | 166371.41 | 223054.34 | 238946.68 | 233115.86 | 26935527 | 26935527 | 27745170 | 27745170 | 2524284.6 | 2023
natural gas combined cycle | TRUE | 55380 | N | . | Union Power Station | Entergy Arkansas LLC | 814 | AR | WSC | SERC |  | 22 | 1 | Electric Utility | CA | NG | NG | MISO |  | mcf | 0 | 0 | 0 | 0 | 0 | 0 | 0 | 0 | 0 | 0 | 0 | 0 | 0 | 0 | 0 | 0 | 0 | 0 | 0 | 0 | 0 | 0 | 0 | 0 | 0 | 0 | 0 | 0 | 0 | 0 | 0 | 0 | 0 | 0 | 0 | 0 | 0 | 0 | 0 | 0 | 0 | 0 | 0 | 0 | 0 | 0 | 0 | 0 | 0 | 0 | 0 | 0 | 0 | 0 | 0 | 0 | 0 | 0 | 0 | 0 | 375153 | 373628 | 349731 | 319822 | 426806 | 512366 | 530937 | 524278 | 483923 | 254181 | 361451 | 483329 | 0 | 0 | 0 | 0 | 4995605 | 2023
natural gas combined cycle | TRUE | 55380 | N | . | Union Power Station | Entergy Arkansas LLC | 814 | AR | WSC | SERC |  | 22 | 1 | Electric Utility | CT | NG | NG | MISO |  | mcf | 7418487 | 7225583 | 6651856 | 6174179 | 7982237 | 9407995 | 9632011 | 9423429 | 8787191 | 4831711 | 6995052 | 9451230 | 7418487 | 7225583 | 6651856 | 6174179 | 7982237 | 9407995 | 9632011 | 9423429 | 8787191 | 4831711 | 6995052 | 9451230 | 1.03 | 1.03 | 1.03 | 1.03 | 1.03 | 1.03 | 1.035 | 1.034 | 1.03 | 1.033 | 1.029 | 1.029 | 7641042 | 7442350 | 6851412 | 6359404 | 8221704 | 9690235 | 9969131 | 9743826 | 9050807 | 4991157 | 7197909 | 9725316 | 7641042 | 7442350 | 6851412 | 6359404 | 8221704 | 9690235 | 9969131 | 9743826 | 9050807 | 4991157 | 7197909 | 9725316 | 674652 | 656368 | 607573 | 549719 | 703518 | 822201 | 842501 | 824277 | 795819 | 429086 | 642902 | 872256 | 93980961 | 93980961 | 96884293 | 96884293 | 8420872 | 2023
petroleum | TRUE | 55381 | N | . | Commonwealth Chesapeake | Commonwealth Chesapeake Co LLC | 4194 | VA | SAT | RFC |  | 22 | 2 | NAICS-22 Non-Cogen | GT | DFO | DFO | PJM |  | barrels | 0 | 2619 | 222 | 916 | 546 | 234 | 11019 | 6326 | 2229 | 280 | 4264 | 12545 | 0 | 2619 | 222 | 916 | 546 | 234 | 11019 | 6326 | 2229 | 280 | 4264 | 12545 | 0 | 5.765 | 5.72 | 5.674 | 5.674 | 5.674 | 5.674 | 5.674 | 5.674 | 5.674 | 5.674 | 5.751 | 0 | 15099 | 1270 | 5197 | 3098 | 1328 | 62522 | 35894 | 12647 | 1589 | 24194 | 72146 | 0 | 15099 | 1270 | 5197 | 3098 | 1328 | 62522 | 35894 | 12647 | 1589 | 24194 | 72146 | 0 | 1519 | 78 | 417 | 240 | 91 | 6253 | 3536 | 1171 | 9 | 2362 | 7232 | 41200 | 41200 | 234984 | 234984 | 22908 | 2023
natural gas combined cycle | TRUE | 55382 | N | . | Thomas A Smith Energy Facility | Oglethorpe Power Corporation | 13994 | GA | SAT | SERC |  | 22 | 1 | Electric Utility | CA | NG | NG | SOCO |  | mcf | 247964 | 268142 | 679696 | 127920 | 813690 | 857020 | 846182 | 1027395 | 899051 | 910400 | 516229 | 553593 | 247964 | 268142 | 679696 | 127920 | 813690 | 857020 | 846182 | 1027395 | 899051 | 910400 | 516229 | 553593 | 1.03 | 1.03 | 1.03 | 1.03 | 1.03 | 1.03 | 1.03 | 1.03 | 1.03 | 1.024 | 1.03 | 1.032 | 255403 | 276186 | 700087 | 131758 | 838101 | 882731 | 871567 | 1058217 | 926023 | 932250 | 531716 | 571308 | 255403 | 276186 | 700087 | 131758 | 838101 | 882731 | 871567 | 1058217 | 926023 | 932250 | 531716 | 571308 | 279684 | 243172 | 337849 | 77519 | 360573 | 357407 | 343006 | 389070 | 363488 | 376091 | 290169 | 327439 | 7747282 | 7747282 | 7975347 | 7975347 | 3745467 | 2023
natural gas combined cycle | TRUE | 55382 | N | . | Thomas A Smith Energy Facility | Oglethorpe Power Corporation | 13994 | GA | SAT | SERC |  | 22 | 1 | Electric Utility | CT | NG | NG | SOCO |  | mcf | 4746455 | 3887146 | 4909891 | 1222282 | 5074029 | 4931773 | 4719141 | 5215551 | 4993343 | 5179744 | 4333350 | 4964783 | 4746455 | 3887146 | 4909891 | 1222282 | 5074029 | 4931773 | 4719141 | 5215551 | 4993343 | 5179744 | 4333350 | 4964783 | 1.03 | 1.03 | 1.03 | 1.03 | 1.03 | 1.03 | 1.03 | 1.03 | 1.03 | 1.024 | 1.03 | 1.032 | 4888849 | 4003760 | 5057188 | 1258950 | 5226250 | 5079726 | 4860715 | 5372018 | 5143143 | 5304058 | 4463351 | 5123656 | 4888849 | 4003760 | 5057188 | 1258950 | 5226250 | 5079726 | 4860715 | 5372018 | 5143143 | 5304058 | 4463351 | 5123656 | 436453 | 336292 | 455198 | 112791 | 470835 | 458266 | 436248 | 480721 | 464033 | 485539 | 397575 | 459240 | 54177488 | 54177488 | 55781664 | 55781664 | 4993191 | 2023
petroleum | TRUE | 55386 | Y | . | Columbia Energy Center (SC) | Dominion Energy South Carolina, Inc | 17539 | SC | SAT | SERC |  | 22 | 1 | Electric Utility | CA | DFO | DFO | SCEG |  | barrels | 0 | 0 | 0 | 0 | 0 | 0 | 0 | 0 | 0 | 0 | 0 | 0 | 0 | 0 | 0 | 0 | 0 | 0 | 0 | 0 | 0 | 0 | 0 | 0 | 0 | 0 | 0 | 0 | 0 | 0 | 0 | 0 | 0 | 0 | 0 | 0 | 0 | 0 | 0 | 0 | 0 | 0 | 0 | 0 | 0 | 0 | 0 | 0 | 0 | 0 | 0 | 0 | 0 | 0 | 0 | 0 | 0 | 0 | 0 | 0 | 117.946 | 0 | 0 | 0 | 1879.742 | 0 | 0 | 0 | 10.584 | 0 | 0 | 0 | 0 | 0 | 0 | 0 | 2008.272 | 2023
natural gas combined cycle | TRUE | 55386 | Y | . | Columbia Energy Center (SC) | Dominion Energy South Carolina, Inc | 17539 | SC | SAT | SERC |  | 22 | 1 | Electric Utility | CA | NG | NG | SCEG |  | mcf | 0 | 0 | 0 | 17095 | 2923 | 33981 | 27151 | 28099 | 9232 | 0 | 3524 | 5491 | 0 | 0 | 0 | 17095 | 2923 | 33981 | 27151 | 28099 | 9232 | 0 | 0 | 0 | 0 | 0 | 0 | 1.03 | 1.03 | 1.03 | 1.03 | 1.03 | 1.03 | 0 | 1.03 | 1.03 | 0 | 0 | 0 | 17608 | 3011 | 35000 | 27966 | 28942 | 9509 | 0 | 3630 | 5656 | 0 | 0 | 0 | 17608 | 3011 | 35000 | 27966 | 28942 | 9509 | 0 | 0 | 0 | 100267.05 | 83140 | 60131 | 40297 | 59418.258 | 99418 | 109078 | 109227 | 54625.416 | 0 | 0 | 0 | 127496 | 118481 | 131322 | 122036 | 715601.73 | 2023
petroleum | TRUE | 55386 | Y | . | Columbia Energy Center (SC) | Dominion Energy South Carolina, Inc | 17539 | SC | SAT | SERC |  | 22 | 1 | Electric Utility | CT | DFO | DFO | SCEG |  | barrels | 407 | 0 | 0 | 0 | 6529 | 0 | 0 | 0 | 33 | 0 | 0 | 1699 | 326 | 0 | 0 | 0 | 5093 | 0 | 0 | 0 | 27 | 0 | 0 | 1380 | 5.96 | 0 | 0 | 0 | 5.96 | 0 | 0 | 0 | 5.96 | 0 | 0 | 5.96 | 2426 | 0 | 0 | 0 | 38913 | 0 | 0 | 0 | 197 | 0 | 0 | 10126 | 1944 | 0 | 0 | 0 | 30356 | 0 | 0 | 0 | 160 | 0 | 0 | 8227 | 220.764 | 0 | 0 | 0 | 3400.638 | 0 | 0 | 0 | 17.339 | 0 | 0 | 1439.747 | 8668 | 6826 | 51662 | 40687 | 5078.488 | 2023
natural gas combined cycle | TRUE | 55386 | Y | . | Columbia Energy Center (SC) | Dominion Energy South Carolina, Inc | 17539 | SC | SAT | SERC |  | 22 | 1 | Electric Utility | CT | NG | NG | SCEG |  | mcf | 2002069 | 1777039 | 1322504 | 828226 | 1191278 | 1858575 | 1999258 | 2024778 | 976322 | 0 | 766400 | 2245057 | 1603860 | 1432334 | 1067169 | 671794 | 927195 | 1502804 | 1566964 | 1593277 | 786923 | 0 | 586166 | 1823957 | 1.03 | 1.03 | 1.03 | 1.03 | 1.03 | 1.03 | 1.03 | 1.03 | 1.03 | 0 | 1.03 | 1.03 | 2062131 | 1830350 | 1362179 | 853073 | 1227016 | 1914332 | 2059236 | 2085521 | 1005612 | 0 | 789392 | 2312409 | 1651976 | 1475304 | 1099184 | 691948 | 955011 | 1547888 | 1613973 | 1641075 | 810531 | 0 | 603751 | 1878676 | 187674.24 | 174914 | 130877 | 83098 | 107230.36 | 176802 | 177348 | 182328 | 88650.661 | 0 | 105510 | 328784.25 | 16991506 | 13562443 | 17501251 | 13969317 | 1743216.5 | 2023
petroleum | FALSE | 55390 | N | . | State Farm Insur Support Center Central | State Farm Mutual Auto Ins Co | 18050 | TX | WSC | TRE |  | 521 | 4 | Commercial NAICS Non-Cogen | IC | DFO | DFO | ERCO |  | barrels | 0 | 0 | 1 | 13 | 1 | 0 | 1 | 1 | 0 | 0 | 1 | 0 | 0 | 0 | 1 | 13 | 1 | 0 | 1 | 1 | 0 | 0 | 1 | 0 | 0 | 0 | 5.77 | 5.77 | 5.77 | 0 | 5.77 | 5.77 | 0 | 0 | 5.77 | 0 | 0 | 0 | 6 | 75 | 6 | 0 | 6 | 6 | 0 | 0 | 6 | 0 | 0 | 0 | 6 | 75 | 6 | 0 | 6 | 6 | 0 | 0 | 6 | 0 | 0 | 0 | 1 | 6 | 1 | 0 | 1 | 1 | 0 | 0 | 1 | 0 | 18 | 18 | 105 | 105 | 11 | 2023
petroleum | TRUE | 55391 | N | . | RockGen Energy Center | Dairyland Power Coop | 4716 | WI | ENC | MRO |  | 22 | 1 | Electric Utility | GT | DFO | DFO | MISO |  | barrels | 530 | 0 | 0 | 0 | 0 | 0 | 0 | 0 | 0 | 0 | 360 | 245 | 530 | 0 | 0 | 0 | 0 | 0 | 0 | 0 | 0 | 0 | 360 | 245 | 5.8 | 0 | 0 | 0 | 0 | 0 | 0 | 0 | 0 | 0 | 5.8 | 5.8 | 3074 | 0 | 0 | 0 | 0 | 0 | 0 | 0 | 0 | 0 | 2088 | 1421 | 3074 | 0 | 0 | 0 | 0 | 0 | 0 | 0 | 0 | 0 | 2088 | 1421 | 253.412 | 0 | 0 | 0 | 0 | 0 | 0 | 0 | 0 | 0 | 171.414 | 96.238 | 1135 | 1135 | 6583 | 6583 | 521.064 | 2023
natural gas peaker | TRUE | 55391 | N | . | RockGen Energy Center | Dairyland Power Coop | 4716 | WI | ENC | MRO |  | 22 | 1 | Electric Utility | GT | NG | NG | MISO |  | mcf | 361482 | 196541 | 371452 | 692937 | 1608774 | 989290 | 799054 | 524698 | 216730 | 170182 | 109163 | 2116 | 361482 | 196541 | 371452 | 692937 | 1608774 | 989290 | 799054 | 524698 | 216730 | 170182 | 109163 | 2116 | 1.06 | 1.048 | 1.039 | 1.038 | 1.059 | 1.073 | 1.071 | 1.086 | 1.095 | 1.056 | 1.056 | 1.059 | 383171 | 205975 | 385939 | 719269 | 1703692 | 1061508 | 855787 | 569822 | 237319 | 179712 | 115276 | 2241 | 383171 | 205975 | 385939 | 719269 | 1703692 | 1061508 | 855787 | 569822 | 237319 | 179712 | 115276 | 2241 | 31587.588 | 17078 | 31248 | 62572 | 147992 | 91272 | 69053 | 49451 | 21322 | 15569 | 9463.586 | 151.762 | 6042419 | 6042419 | 6419711 | 6419711 | 546759.94 | 2023
natural gas combined cycle | TRUE | 55393 | N | . | Metcalf Energy Center | Calpine Corp - Metcalf Energy Center | 2799 | CA | PACC | WECC |  | 22 | 2 | NAICS-22 Non-Cogen | CA | NG | NG | CISO |  | mcf | 105296 | 66130 | 0 | 14596 | 0 | 7205 | 85273 | 57587 | 94033 | 115443 | 90625 | 64664 | 105296 | 66130 | 0 | 14596 | 0 | 7205 | 85273 | 57587 | 94033 | 115443 | 90625 | 64664 | 1.042 | 1.038 | 0 | 1.031 | 0 | 1.028 | 1.034 | 1.037 | 1.032 | 1.029 | 1.038 | 1.044 | 109718 | 68643 | 0 | 15048 | 0 | 7407 | 88172 | 59718 | 97042 | 118791 | 94069 | 67509 | 109718 | 68643 | 0 | 15048 | 0 | 7407 | 88172 | 59718 | 97042 | 118791 | 94069 | 67509 | 141085 | 73936 | 0 | 14152 | 156 | 8740 | 118536 | 96131 | 118789 | 135211 | 98411 | 93065 | 700852 | 700852 | 726117 | 726117 | 898212 | 2023
natural gas combined cycle | TRUE | 55393 | N | . | Metcalf Energy Center | Calpine Corp - Metcalf Energy Center | 2799 | CA | PACC | WECC |  | 22 | 2 | NAICS-22 Non-Cogen | CT | NG | NG | CISO |  | mcf | 2569207 | 1331348 | 0 | 288565 | 11480 | 181414 | 2176782 | 1809046 | 2181070 | 2420137 | 1820799 | 1783223 | 2569207 | 1331348 | 0 | 288565 | 11480 | 181414 | 2176782 | 1809046 | 2181070 | 2420137 | 1820799 | 1783223 | 1.042 | 1.038 | 0 | 1.031 | 1.026 | 1.028 | 1.034 | 1.037 | 1.032 | 1.029 | 1.038 | 1.044 | 2677114 | 1381939 | 0 | 297511 | 11778 | 186494 | 2250793 | 1875981 | 2250864 | 2490321 | 1889989 | 1861685 | 2677114 | 1381939 | 0 | 297511 | 11778 | 186494 | 2250793 | 1875981 | 2250864 | 2490321 | 1889989 | 1861685 | 222959 | 115902 | 0 | 24379 | 627 | 14756 | 187114 | 154329 | 189684 | 213390 | 160104 | 157162 | 16573071 | 16573071 | 17174469 | 17174469 | 1440406 | 2023
natural gas combined cycle | TRUE | 55397 | N | . | Washington Energy Facility | Dynegy Washington Energy Facility | 59922 | OH | ENC | RFC |  | 22 | 2 | NAICS-22 Non-Cogen | CA | NG | NG | PJM |  | mcf | 412654 | 361856 | 452055 | 392344 | 469180 | 439568 | 460468 | 450012 | 468509 | 471940 | 379891 | 327089 | 412654 | 361856 | 452055 | 392344 | 469180 | 439568 | 460468 | 450012 | 468509 | 471940 | 379891 | 327089 | 1.076 | 1.076 | 1.075 | 1.073 | 1.071 | 1.071 | 1.071 | 1.072 | 1.072 | 1.077 | 1.074 | 1.074 | 444016 | 389357 | 485959 | 420985 | 502492 | 470777 | 493161 | 482413 | 502242 | 508279 | 408003 | 351294 | 444016 | 389357 | 485959 | 420985 | 502492 | 470777 | 493161 | 482413 | 502242 | 508279 | 408003 | 351294 | 190413 | 170466 | 195089 | 151486 | 196117 | 185871 | 192797 | 188976 | 191007 | 187536 | 183546 | 175410 | 5085566 | 5085566 | 5458978 | 5458978 | 2208714 | 2023
natural gas combined cycle | TRUE | 55397 | N | . | Washington Energy Facility | Dynegy Washington Energy Facility | 59922 | OH | ENC | RFC |  | 22 | 2 | NAICS-22 Non-Cogen | CT | NG | NG | PJM |  | mcf | 2757925 | 2479539 | 2725182 | 2009704 | 2656149 | 2537269 | 2646012 | 2598339 | 2587088 | 2501175 | 2647089 | 2625650 | 2757925 | 2479539 | 2725182 | 2009704 | 2656149 | 2537269 | 2646012 | 2598339 | 2587088 | 2501175 | 2647089 | 2625650 | 1.076 | 1.076 | 1.075 | 1.073 | 1.071 | 1.071 | 1.071 | 1.072 | 1.072 | 1.077 | 1.074 | 1.074 | 2967527 | 2667984 | 2929571 | 2156412 | 2844736 | 2717415 | 2833879 | 2785419 | 2773358 | 2693765 | 2842974 | 2819948 | 2967527 | 2667984 | 2929571 | 2156412 | 2844736 | 2717415 | 2833879 | 2785419 | 2773358 | 2693765 | 2842974 | 2819948 | 274545 | 246291 | 271655 | 198240 | 261817 | 247347 | 255826 | 252175 | 252669 | 246523 | 263637 | 262212 | 30771121 | 30771121 | 33032988 | 33032988 | 3032937 | 2023
natural gas combined cycle | TRUE | 55400 | Y | . | Elk Hills Power LLC | Elk Hills Power LLC | 34164 | CA | PACC | WECC |  | 22 | 3 | NAICS-22 Cogen | CA | NG | NG | CISO |  | mcf | 27297 | 37847 | 26487 | 10795 | 15254 | 55724 | 179447 | 160357 | 142837 | 187637 | 31724 | 88917 | 27297 | 37847 | 26487 | 10795 | 15254 | 55724 | 179447 | 160357 | 142837 | 187637 | 31724 | 88917 | 1 | 0.99 | 0.99 | 0.97 | 0.98 | 0.99 | 0.99 | 0.99 | 0.98 | 0.98 | 0.99 | 0.99 | 27297 | 37469 | 26222 | 10471 | 14949 | 55167 | 177653 | 158753 | 139980 | 183884 | 31407 | 88028 | 27297 | 37469 | 26222 | 10471 | 14949 | 55167 | 177653 | 158753 | 139980 | 183884 | 31407 | 88028 | 116653 | 99739 | 114247 | 78759 | 110894 | 115542 | 136282 | 135238 | 127473 | 136509 | 75588 | 125663 | 964323 | 964323 | 951280 | 951280 | 1372587 | 2023
natural gas combined cycle | TRUE | 55400 | Y | . | Elk Hills Power LLC | Elk Hills Power LLC | 34164 | CA | PACC | WECC |  | 22 | 3 | NAICS-22 Cogen | CT | NG | NG | CISO |  | mcf | 2413320 | 2013479 | 2350831 | 1624435 | 2286444 | 2262344 | 2411761 | 2377967 | 2293719 | 2406656 | 1596703 | 2468914 | 2198243 | 1811807 | 2133579 | 1480504 | 2056002 | 2029381 | 2131893 | 2112427 | 2038967 | 2131020 | 1425282 | 2205369 | 0.99 | 0.99 | 0.99 | 0.99 | 0.98 | 0.99 | 0.99 | 0.99 | 0.98 | 0.98 | 0.99 | 0.99 | 2389187 | 1993344 | 2327323 | 1608191 | 2240715 | 2239721 | 2387643 | 2354187 | 2247845 | 2358523 | 1580736 | 2444225 | 2176261 | 1793689 | 2112243 | 1465699 | 2014882 | 2009087 | 2110574 | 2091303 | 1998188 | 2088400 | 1411029 | 2183315 | 225015 | 183917 | 216753 | 149050 | 203374 | 204208 | 218361 | 213468 | 203847 | 215745 | 142475 | 226657 | 26506573 | 23754474 | 26171640 | 23454670 | 2402870 | 2023
natural gas peaker | TRUE | 55402 | N | . | Renaissance Power Plant | DTE Electric Company | 5109 | MI | ENC | RFC |  | 22 | 1 | Electric Utility | GT | NG | NG | MISO |  | mcf | 416778 | 0 | 361017 | 817033 | 1985004 | 1826014 | 2629048 | 2650674 | 1651832 | 2668512 | 525532 | 388820 | 416778 | 0 | 361017 | 817033 | 1985004 | 1826014 | 2629048 | 2650674 | 1651832 | 2668512 | 525532 | 388820 | 1.04 | 0 | 1.043 | 1.049 | 1.054 | 1.039 | 1.033 | 1.037 | 1.037 | 1.038 | 1.048 | 1.049 | 433449 | 0 | 376541 | 857068 | 2092194 | 1897229 | 2715807 | 2748749 | 1712950 | 2769915 | 550758 | 407872 | 433449 | 0 | 376541 | 857068 | 2092194 | 1897229 | 2715807 | 2748749 | 1712950 | 2769915 | 550758 | 407872 | 38734 | -2 | 33136 | 70725 | 180635 | 167177 | 249684 | 244713 | 151825 | 255309 | 49412 | 36457 | 15920264 | 15920264 | 16562532 | 16562532 | 1477805 | 2023
natural gas combined cycle | TRUE | 55404 | Y | . | Carville Energy LLC | Carville Energy LLC | 3131 | LA | WSC | SERC |  | 22 | 3 | NAICS-22 Cogen | CA | NG | NG | MISO |  | mcf | 13112 | 46353 | 113867 | 108947 | 155171 | 180301 | 187135 | 189612 | 163391 | 59738 | 28182 | 2268 | 13112 | 46353 | 113867 | 108947 | 155171 | 180301 | 187135 | 189612 | 163391 | 59738 | 28182 | 2268 | 1.014 | 1.024 | 1.016 | 1.018 | 1.021 | 1.014 | 1.019 | 1.022 | 1.023 | 1.017 | 1.014 | 1.024 | 13296 | 47465 | 115689 | 110908 | 158430 | 182825 | 190691 | 193783 | 167149 | 60754 | 28577 | 2322 | 13296 | 47465 | 115689 | 110908 | 158430 | 182825 | 190691 | 193783 | 167149 | 60754 | 28577 | 2322 | 53341 | 61529 | 81473 | 95114 | 101637 | 101778 | 103329 | 101056 | 89728 | 61759 | 71571 | 45228 | 1248077 | 1248077 | 1271889 | 1271889 | 967543 | 2023
natural gas combined cycle | TRUE | 55404 | Y | . | Carville Energy LLC | Carville Energy LLC | 3131 | LA | WSC | SERC |  | 22 | 3 | NAICS-22 Cogen | CT | NG | NG | MISO |  | mcf | 1744628 | 1826027 | 2072176 | 2254786 | 2262509 | 2208640 | 2271159 | 2268702 | 2093840 | 1778772 | 2002103 | 1509761 | 1382067 | 1464145 | 1669050 | 1873382 | 1860761 | 1795912 | 1830529 | 1816840 | 1649961 | 1418713 | 1662053 | 1205965 | 1.014 | 1.024 | 1.016 | 1.018 | 1.021 | 1.014 | 1.019 | 1.022 | 1.023 | 1.017 | 1.014 | 1.024 | 1769053 | 1869852 | 2105331 | 2295372 | 2310022 | 2239561 | 2314311 | 2318613 | 2141998 | 1809011 | 2030132 | 1545995 | 1401416 | 1499284 | 1695755 | 1907103 | 1899837 | 1821055 | 1865309 | 1856810 | 1687910 | 1442831 | 1685322 | 1234908 | 161756 | 173838 | 194332 | 212321 | 211801 | 203273 | 209609 | 210853 | 192466 | 166813 | 189341 | 142725 | 24293103 | 19629378 | 24749251 | 19997540 | 2269128 | 2023
petroleum | TRUE | 55405 | N | . | Athens Generating Plant | New Athens Generating Company LLC | 32173 | NY | MAT | NPCC |  | 22 | 2 | NAICS-22 Non-Cogen | CA | DFO | DFO | NYIS |  | barrels | 0 | 0 | 0 | 0 | 0 | 0 | 0 | 0 | 0 | 0 | 0 | 0 | 0 | 0 | 0 | 0 | 0 | 0 | 0 | 0 | 0 | 0 | 0 | 0 | 0 | 0 | 0 | 0 | 0 | 0 | 0 | 0 | 0 | 0 | 0 | 0 | 0 | 0 | 0 | 0 | 0 | 0 | 0 | 0 | 0 | 0 | 0 | 0 | 0 | 0 | 0 | 0 | 0 | 0 | 0 | 0 | 0 | 0 | 0 | 0 | 0 | 0 | 0 | 0 | 0 | 0 | 0 | 0 | 0 | 0 | 0 | 0 | 0 | 0 | 0 | 0 | 0 | 2023
natural gas combined cycle | TRUE | 55405 | N | . | Athens Generating Plant | New Athens Generating Company LLC | 32173 | NY | MAT | NPCC |  | 22 | 2 | NAICS-22 Non-Cogen | CA | NG | NG | NYIS |  | mcf | 0 | 0 | 0 | 0 | 0 | 0 | 0 | 0 | 0 | 0 | 0 | 0 | 0 | 0 | 0 | 0 | 0 | 0 | 0 | 0 | 0 | 0 | 0 | 0 | 0 | 0 | 0 | 0 | 0 | 0 | 0 | 0 | 0 | 0 | 0 | 0 | 0 | 0 | 0 | 0 | 0 | 0 | 0 | 0 | 0 | 0 | 0 | 0 | 0 | 0 | 0 | 0 | 0 | 0 | 0 | 0 | 0 | 0 | 0 | 0 | 0 | 0 | 37013 | 516 | 50594 | 47971 | 178133 | 23904 | 72764 | 72857 | 154359 | 3251 | 0 | 0 | 0 | 0 | 641362 | 2023
petroleum | TRUE | 55405 | N | . | Athens Generating Plant | New Athens Generating Company LLC | 32173 | NY | MAT | NPCC |  | 22 | 2 | NAICS-22 Non-Cogen | CT | DFO | DFO | NYIS |  | barrels | 0 | 0 | 0 | 0 | 0 | 0 | 0 | 0 | 0 | 0 | 0 | 0 | 0 | 0 | 0 | 0 | 0 | 0 | 0 | 0 | 0 | 0 | 0 | 0 | 0 | 0 | 0 | 0 | 0 | 0 | 0 | 0 | 0 | 0 | 0 | 0 | 0 | 0 | 0 | 0 | 0 | 0 | 0 | 0 | 0 | 0 | 0 | 0 | 0 | 0 | 0 | 0 | 0 | 0 | 0 | 0 | 0 | 0 | 0 | 0 | 0 | 0 | 0 | 0 | 0 | 0 | 0 | 0 | 0 | 0 | 0 | 0 | 0 | 0 | 0 | 0 | 0 | 2023
natural gas combined cycle | TRUE | 55405 | N | . | Athens Generating Plant | New Athens Generating Company LLC | 32173 | NY | MAT | NPCC |  | 22 | 2 | NAICS-22 Non-Cogen | CT | NG | NG | NYIS |  | mcf | 0 | 0 | 749250 | 15782 | 1077023 | 1012247 | 3549321 | 494560 | 1440222 | 1526938 | 3053015 | 57492 | 0 | 0 | 749250 | 15782 | 1077023 | 1012247 | 3549321 | 494560 | 1440222 | 1526938 | 3053015 | 57492 | 0 | 0 | 1.044 | 1.04 | 1.03 | 1.034 | 1.04 | 1.039 | 1.037 | 1.03 | 1.04 | 1.048 | 0 | 0 | 782217 | 16413 | 1109334 | 1046663 | 3691294 | 513848 | 1493510 | 1572746 | 3175136 | 60252 | 0 | 0 | 782217 | 16413 | 1109334 | 1046663 | 3691294 | 513848 | 1493510 | 1572746 | 3175136 | 60252 | 0 | 0 | 70129 | 1116 | 94677 | 90587 | 324714 | 44618 | 132641 | 134757 | 295603 | 6620 | 12975850 | 12975850 | 13461413 | 13461413 | 1195462 | 2023
natural gas combined cycle | TRUE | 55406 | N | . | Effingham Energy Facility | Oglethorpe Power Corporation | 13994 | GA | SAT | SERC |  | 22 | 1 | Electric Utility | CA | NG | NG | SOCO |  | mcf | 0 | 0 | 313 | 0 | 0 | 10 | 0 | 0 | 117 | 0 | 0 | 291 | 0 | 0 | 313 | 0 | 0 | 10 | 0 | 0 | 117 | 0 | 0 | 291 | 0 | 0 | 1.031 | 0 | 0 | 1.03 | 0 | 0 | 1.026 | 0 | 0 | 1.033 | 0 | 0 | 323 | 0 | 0 | 10 | 0 | 0 | 120 | 0 | 0 | 301 | 0 | 0 | 323 | 0 | 0 | 10 | 0 | 0 | 120 | 0 | 0 | 301 | 29204 | 33954 | 25775 | 119610 | 120151 | 116103 | 74611 | 120409 | 116213 | 73874 | 29059 | 35537 | 731 | 731 | 754 | 754 | 894500 | 2023
natural gas combined cycle | TRUE | 55406 | N | . | Effingham Energy Facility | Oglethorpe Power Corporation | 13994 | GA | SAT | SERC |  | 22 | 1 | Electric Utility | CT | NG | NG | SOCO |  | mcf | 692579 | 683734 | 498284 | 2250411 | 2209852 | 2156154 | 1399183 | 2327616 | 2155025 | 1356596 | 584787 | 645799 | 692579 | 683734 | 498284 | 2250411 | 2209852 | 2156154 | 1399183 | 2327616 | 2155025 | 1356596 | 584787 | 645799 | 1.031 | 1.031 | 1.031 | 1.026 | 1.027 | 1.03 | 1.028 | 1.028 | 1.026 | 1.025 | 1.027 | 1.033 | 714049 | 704930 | 513731 | 2308922 | 2269518 | 2220839 | 1438360 | 2392789 | 2211056 | 1390511 | 600576 | 667110 | 714049 | 704930 | 513731 | 2308922 | 2269518 | 2220839 | 1438360 | 2392789 | 2211056 | 1390511 | 600576 | 667110 | 64967 | 59696 | 47707 | 208780 | 204972 | 195161 | 127755 | 213430 | 194474 | 120660 | 51783 | 55738 | 16960020 | 16960020 | 17432391 | 17432391 | 1545123 | 2023
petroleum | TRUE | 55409 | N | . | Calhoun Energy Center | Alabama Power Co | 195 | AL | ESC | SERC |  | 22 | 1 | Electric Utility | GT | DFO | DFO | SOCO |  | barrels | 4955 | 0 | 0 | 0 | 0 | 0 | 0 | 3343 | 3343 | 109 | 8322 | . | 4955 | 0 | 0 | 0 | 0 | 0 | 0 | 3343 | 3343 | 109 | 8322 | . | 5.736 | 0 | 0 | 0 | 0 | 0 | 0 | 5.736 | 5.817 | 5.817 | 5.817 | . | 28422 | 0 | 0 | 0 | 0 | 0 | 0 | 19175 | 19446 | 634 | 48409 | . | 28422 | 0 | 0 | 0 | 0 | 0 | 0 | 19175 | 19446 | 634 | 48409 | . | 2102 | 0 | -17.875 | -26.687 | -27.442 | -27.946 | -27.726 | 1604.99 | 1644.371 | 70.749 | 4840.275 | . | 20072 | 20072 | 116086 | 116086 | 10134.709 | 2023
natural gas peaker | TRUE | 55409 | N | . | Calhoun Energy Center | Alabama Power Co | 195 | AL | ESC | SERC |  | 22 | 1 | Electric Utility | GT | NG | NG | SOCO |  | mcf | 0 | 0 | 0 | 0 | 0 | 0 | 0 | 73430 | 63681 | 67442 | 17 | . | 0 | 0 | 0 | 0 | 0 | 0 | 0 | 73430 | 63681 | 67442 | 17 | . | 0 | 0 | 0 | 0 | 0 | 0 | 0 | 1.013 | 1.015 | 1.015 | 1.015 | . | 0 | 0 | 0 | 0 | 0 | 0 | 0 | 74385 | 64636 | 68454 | 17 | . | 0 | 0 | 0 | 0 | 0 | 0 | 0 | 74385 | 64636 | 68454 | 17 | . | 0 | 0 | -550.125 | -821.313 | -844.558 | -860.054 | -853.274 | 6226.01 | 5465.629 | 7638.251 | 1.725 | . | 204570 | 204570 | 207492 | 207492 | 15402.291 | 2023
natural gas combined cycle | TRUE | 55411 | N | . | Hillabee Energy Center | CER Generation LLC | 55987 | AL | ESC | SERC |  | 22 | 2 | NAICS-22 Non-Cogen | CA | NG | NG | SOCO |  | mcf | 1298698 | 1171510 | 653860 | 130542 | 856094 | 1032004 | 818928 | 982170 | 918886 | 317468 | 841116 | 1303070 | 1298698 | 1171510 | 653860 | 130542 | 856094 | 1032004 | 818928 | 982170 | 918886 | 317468 | 841116 | 1303070 | 1.035 | 1.035 | 1.035 | 1.035 | 1.035 | 1.035 | 1.035 | 1.035 | 1.035 | 1.035 | 1.035 | 1.035 | 1344152 | 1212513 | 676745 | 135111 | 886057 | 1068124 | 847590 | 1016546 | 951047 | 328579 | 870555 | 1348677 | 1344152 | 1212513 | 676745 | 135111 | 886057 | 1068124 | 847590 | 1016546 | 951047 | 328579 | 870555 | 1348677 | 195626 | 175944 | 97036 | 16815 | 125023 | 106469 | 118749 | 140515 | 128446 | 44006 | 116114 | 196211 | 10324346 | 10324346 | 10685696 | 10685696 | 1460954 | 2023
natural gas combined cycle | TRUE | 55411 | N | . | Hillabee Energy Center | CER Generation LLC | 55987 | AL | ESC | SERC |  | 22 | 2 | NAICS-22 Non-Cogen | CT | NG | NG | SOCO |  | mcf | 2325765 | 2074351 | 1262450 | 237080 | 1527736 | 1784227 | 1458619 | 1643844 | 1549778 | 583571 | 1682098 | 2354700 | 2325765 | 2074351 | 1262450 | 237080 | 1527736 | 1784227 | 1458619 | 1643844 | 1549778 | 583571 | 1682098 | 2354700 | 1.035 | 1.035 | 1.035 | 1.035 | 1.035 | 1.035 | 1.035 | 1.035 | 1.035 | 1.035 | 1.035 | 1.035 | 2407167 | 2146953 | 1306636 | 245378 | 1581207 | 1846675 | 1509671 | 1701379 | 1604020 | 603996 | 1740971 | 2437115 | 2407167 | 2146953 | 1306636 | 245378 | 1581207 | 1846675 | 1509671 | 1701379 | 1604020 | 603996 | 1740971 | 2437115 | 350336 | 311538 | 187354 | 30538 | 223109 | 184074 | 211508 | 235178 | 216635 | 80892 | 232210 | 354561 | 18484219 | 18484219 | 19131168 | 19131168 | 2617933 | 2023
natural gas combined cycle | TRUE | 55412 | N | . | Osprey Energy Center Power Plant | Duke Energy Florida, LLC | 6455 | FL | SAT | SERC |  | 22 | 1 | Electric Utility | CA | NG | NG | TEC |  | mcf | 34049 | 34420 | 0 | 0 | 10 | 83595 | 17124 | 58464 | 4198 | 0 | 0 | 0 | 34049 | 34420 | 0 | 0 | 10 | 83595 | 17124 | 58464 | 4198 | 0 | 0 | 0 | 1.025 | 1.018 | 0 | 0 | 1.021 | 1.025 | 1.024 | 1.023 | 1.02 | 0 | 0 | 0 | 34900 | 35040 | 0 | 0 | 10 | 85685 | 17535 | 59809 | 4282 | 0 | 0 | 0 | 34900 | 35040 | 0 | 0 | 10 | 85685 | 17535 | 59809 | 4282 | 0 | 0 | 0 | 51255 | 60922 | 0 | 0 | 73174 | 105205 | 126803 | 132420 | 121348 | 80381 | 47170 | 71367 | 231860 | 231860 | 237261 | 237261 | 870045 | 2023
natural gas combined cycle | TRUE | 55412 | N | . | Osprey Energy Center Power Plant | Duke Energy Florida, LLC | 6455 | FL | SAT | SERC |  | 22 | 1 | Electric Utility | CT | NG | NG | TEC |  | mcf | 907779 | 1061435 | 0 | 0 | 1307528 | 1774570 | 2177210 | 2177009 | 2105171 | 1434590 | 912080 | 1373894 | 907779 | 1061435 | 0 | 0 | 1307528 | 1774570 | 2177210 | 2177009 | 2105171 | 1434590 | 912080 | 1373894 | 1.025 | 1.018 | 0 | 0 | 1.021 | 1.025 | 1.024 | 1.023 | 1.02 | 1.018 | 1.023 | 1.025 | 930473 | 1080541 | 0 | 0 | 1334986 | 1818934 | 2229463 | 2227080 | 2147274 | 1460413 | 933058 | 1408241 | 930473 | 1080541 | 0 | 0 | 1334986 | 1818934 | 2229463 | 2227080 | 2147274 | 1460413 | 933058 | 1408241 | 73952 | 86985 | 0 | 0 | 104763 | 139905 | 178952 | 178752 | 172560 | 117000 | 72117 | 119019 | 15231266 | 15231266 | 15570463 | 15570463 | 1244005 | 2023
petroleum | TRUE | 55414 | N | . | Shady Hills Generating Station | Shady Hills Power Co LLC | 40192 | FL | SAT | SERC |  | 22 | 2 | NAICS-22 Non-Cogen | GT | DFO | DFO | FPC |  | barrels | 0 | 0 | 0 | 0 | 0 | 0 | 0 | 0 | 0 | 0 | 0 | 0 | 0 | 0 | 0 | 0 | 0 | 0 | 0 | 0 | 0 | 0 | 0 | 0 | 0 | 0 | 0 | 0 | 0 | 0 | 0 | 0 | 0 | 0 | 0 | 0 | 0 | 0 | 0 | 0 | 0 | 0 | 0 | 0 | 0 | 0 | 0 | 0 | 0 | 0 | 0 | 0 | 0 | 0 | 0 | 0 | 0 | 0 | 0 | 0 | 0 | 0 | 0 | 0 | 0 | 0 | 0 | 0 | 0 | 0 | 0 | 0 | 0 | 0 | 0 | 0 | 0 | 2023
natural gas peaker | TRUE | 55414 | N | . | Shady Hills Generating Station | Shady Hills Power Co LLC | 40192 | FL | SAT | SERC |  | 22 | 2 | NAICS-22 Non-Cogen | GT | NG | NG | FPC |  | mcf | 0 | 0 | 268591 | 300556 | 116345 | 111872 | 182803 | 359478 | 185319 | 41886 | 30026 | 46068 | 0 | 0 | 268591 | 300556 | 116345 | 111872 | 182803 | 359478 | 185319 | 41886 | 30026 | 46068 | 0 | 0 | 1.021 | 1.021 | 1.021 | 1.024 | 1.023 | 1.021 | 1.02 | 1.023 | 1.022 | 1.024 | 0 | 0 | 274231 | 306868 | 118788 | 114557 | 187007 | 367027 | 189025 | 42849 | 30687 | 47174 | 0 | 0 | 274231 | 306868 | 118788 | 114557 | 187007 | 367027 | 189025 | 42849 | 30687 | 47174 | 0 | 0 | 25384 | 28098 | 11006 | 10549 | 16696 | 33499 | 17128 | 3884 | 2674 | 4184 | 1642944 | 1642944 | 1678213 | 1678213 | 153102 | 2023
petroleum | TRUE | 55415 | N | . | Vandolah Power Station | Vandolah Power Co LLC | 39125 | FL | SAT | SERC |  | 22 | 2 | NAICS-22 Non-Cogen | GT | DFO | DFO | FPC |  | barrels | 0 | 136 | 45 | 68 | 0 | 0 | 8967 | 3323 | 0 | 0 | 65 | 0 | 0 | 136 | 45 | 68 | 0 | 0 | 8967 | 3323 | 0 | 0 | 65 | 0 | 0 | 5.761 | 5.761 | 5.745 | 0 | 0 | 5.757 | 5.757 | 0 | 0 | 5.743 | 0 | 0 | 783 | 259 | 391 | 0 | 0 | 51623 | 19131 | 0 | 0 | 373 | 0 | 0 | 783 | 259 | 391 | 0 | 0 | 51623 | 19131 | 0 | 0 | 373 | 0 | 0 | 70.407 | 23.979 | 36.13 | 0 | 0 | 4618.144 | 1786.802 | 0 | 0 | 34.748 | 0 | 12604 | 12604 | 72560 | 72560 | 6570.21 | 2023
natural gas peaker | TRUE | 55415 | N | . | Vandolah Power Station | Vandolah Power Co LLC | 39125 | FL | SAT | SERC |  | 22 | 2 | NAICS-22 Non-Cogen | GT | NG | NG | FPC |  | mcf | 367677 | 256813 | 590007 | 1024429 | 586604 | 775850 | 1035188 | 1459538 | 740785 | 284987 | 199590 | 236902 | 367677 | 256813 | 590007 | 1024429 | 586604 | 775850 | 1035188 | 1459538 | 740785 | 284987 | 199590 | 236902 | 1.027 | 1.022 | 1.02 | 1.019 | 1.02 | 1.023 | 1.023 | 1.02 | 1.02 | 1.02 | 1.022 | 1.027 | 377604 | 262463 | 601807 | 1043893 | 598336 | 793695 | 1058997 | 1488729 | 755601 | 290687 | 203981 | 243298 | 377604 | 262463 | 601807 | 1043893 | 598336 | 793695 | 1058997 | 1488729 | 755601 | 290687 | 203981 | 243298 | 33517 | 23585.593 | 55664.021 | 96542.87 | 55472 | 73320 | 94736.856 | 139048.2 | 70128 | 26888 | 18987.252 | 19718 | 7558370 | 7558370 | 7719091 | 7719091 | 707607.79 | 2023
natural gas combined cycle | TRUE | 55418 | N | . | Hot Spring Generating Facility | Entergy Arkansas LLC | 814 | AR | WSC | SERC |  | 22 | 1 | Electric Utility | CA | NG | NG | MISO |  | mcf | 79530 | 26900 | 44331 | 33652 | 106205 | 43521 | 73123 | 75035 | 21451 | 14619 | 0 | 0 | 79530 | 26900 | 44331 | 33652 | 106205 | 43521 | 73123 | 75035 | 21451 | 14619 | 0 | 0 | 1.026 | 1.023 | 1.02 | 1.022 | 1.02 | 1.013 | 1.016 | 1.013 | 1.011 | 1.011 | 0 | 0 | 81598 | 27519 | 45218 | 34392 | 108329 | 44087 | 74293 | 76010 | 21687 | 14780 | 0 | 0 | 81598 | 27519 | 45218 | 34392 | 108329 | 44087 | 74293 | 76010 | 21687 | 14780 | 0 | 0 | 136018 | 88924 | 73917 | 53698 | 114150 | 59337 | 112442 | 102366 | 37100 | 22657 | 7451 | 0 | 518367 | 518367 | 527913 | 527913 | 808060 | 2023
natural gas combined cycle | TRUE | 55418 | N | . | Hot Spring Generating Facility | Entergy Arkansas LLC | 814 | AR | WSC | SERC |  | 22 | 1 | Electric Utility | CT | NG | NG | MISO |  | mcf | 2546218 | 1743376 | 1355470 | 1037454 | 1963015 | 1134428 | 2091261 | 1833705 | 700389 | 417380 | 158116 | 0 | 2546218 | 1743376 | 1355470 | 1037454 | 1963015 | 1134428 | 2091261 | 1833705 | 700389 | 417380 | 158116 | 0 | 1.026 | 1.023 | 1.02 | 1.022 | 1.02 | 1.013 | 1.016 | 1.013 | 1.011 | 1.011 | 1.007 | 0 | 2612420 | 1783474 | 1382579 | 1060278 | 2002275 | 1149176 | 2124721 | 1857543 | 708093 | 421971 | 159223 | 0 | 2612420 | 1783474 | 1382579 | 1060278 | 2002275 | 1149176 | 2124721 | 1857543 | 708093 | 421971 | 159223 | 0 | 238985 | 164216 | 126664 | 93712 | 180155 | 96673 | 186933 | 165893 | 60929 | 37042 | 13511 | 0 | 14980812 | 14980812 | 15261753 | 15261753 | 1364713 | 2023
natural gas combined cycle | FALSE | 55419 | Y | . | Plaquemine Cogeneration Plant | Dow Chemical Co | 5347 | LA | WSC | SERC |  | 325 | 7 | Industrial NAICS Cogen | CA | NG | NG | MISO |  | mcf | 0 | 0 | 0 | 0 | 0 | 0 | 0 | 0 | 0 | 0 | 0 | 0 | 0 | 0 | 0 | 0 | 0 | 0 | 0 | 0 | 0 | 0 | 0 | 0 | 0 | 0 | 0 | 0 | 0 | 0 | 0 | 0 | 0 | 0 | 0 | 0 | 0 | 0 | 0 | 0 | 0 | 0 | 0 | 0 | 0 | 0 | 0 | 0 | 0 | 0 | 0 | 0 | 0 | 0 | 0 | 0 | 0 | 0 | 0 | 0 | 52394.698 | 15582.471 | 24644.241 | 1972.517 | 42353.061 | 33754.555 | 28060.062 | 27084.079 | 38944.166 | 62584.09 | 46492.425 | 29361.376 | 0 | 0 | 0 | 0 | 403227.74 | 2023
other | FALSE | 55419 | Y | . | Plaquemine Cogeneration Plant | Dow Chemical Co | 5347 | LA | WSC | SERC |  | 325 | 7 | Industrial NAICS Cogen | CA | OG | OOG | MISO |  | mcf | 830693 | 1255960 | 1549967 | 1070021 | 1139590 | 1502909 | 1275228 | 1116896 | 1137648 | 862941 | 981764 | 1010148 | 72354 | 51333 | 85363 | 11961 | 91103 | 91991 | 84202 | 75759 | 94845 | 98263 | 75821 | 52006 | 0.669 | 0.669 | 0.669 | 0.669 | 0.669 | 0.669 | 0.669 | 0.669 | 0.669 | 0.669 | 0.669 | 0.669 | 555734 | 840237 | 1036928 | 715844 | 762386 | 1005446 | 853128 | 747203 | 761087 | 577308 | 656800 | 675789 | 48405 | 34342 | 57108 | 8002 | 60948 | 61542 | 56331 | 50683 | 63451 | 65738 | 50724 | 34792 | 6020.302 | 3785.529 | 6669.759 | 376.483 | 7417.939 | 7309.445 | 6564.938 | 5929.921 | 7723.834 | 8241.91 | 6235.575 | 4044.624 | 13733765 | 885001 | 9187890 | 592066 | 70320.259 | 2023
other | FALSE | 55419 | Y | . | Plaquemine Cogeneration Plant | Dow Chemical Co | 5347 | LA | WSC | SERC |  | 325 | 7 | Industrial NAICS Cogen | CA | OTH | OTH | MISO |  |  | 0 | 0 | 0 | 0 | 0 | 0 | 0 | 0 | 0 | 0 | 0 | 0 | 0 | 0 | 0 | 0 | 0 | 0 | 0 | 0 | 0 | 0 | 0 | 0 | 0 | 0 | 0 | 0 | 0 | 0 | 0 | 0 | 0 | 0 | 0 | 0 | 0 | 0 | 0 | 0 | 0 | 0 | 0 | 0 | 0 | 0 | 0 | 0 | 0 | 0 | 0 | 0 | 0 | 0 | 0 | 0 | 0 | 0 | 0 | 0 | 0 | 0 | 0 | 0 | 0 | 0 | 0 | 0 | 0 | 0 | 0 | 0 | 0 | 0 | 0 | 0 | 0 | 2023
natural gas combined cycle | FALSE | 55419 | Y | . | Plaquemine Cogeneration Plant | Dow Chemical Co | 5347 | LA | WSC | SERC |  | 325 | 7 | Industrial NAICS Cogen | CT | NG | NG | MISO |  | mcf | 4606239 | 3293991 | 3648922 | 3571942 | 4145596 | 4421987 | 3472823 | 3250235 | 3654721 | 4174976 | 4663904 | 4672186 | 3695274 | 2415789 | 2815054 | 2517889 | 3265573 | 3287677 | 2669911 | 2523601 | 2807932 | 3424993 | 3633177 | 3622247 | 1.05 | 1.05 | 1.05 | 1.05 | 1.05 | 1.05 | 1.05 | 1.05 | 1.05 | 1.05 | 1.05 | 1.05 | 4836551 | 3458691 | 3831368 | 3750539 | 4352876 | 4643086 | 3646464 | 3412747 | 3837457 | 4383725 | 4897099 | 4905795 | 3880038 | 2536578 | 2955807 | 2643783 | 3428852 | 3452061 | 2803407 | 2649781 | 2948329 | 3596243 | 3814836 | 3803359 | 446682 | 305639 | 350712 | 333251 | 393912 | 404897 | 323773 | 305921 | 334286 | 396206 | 442930 | 457372 | 47577522 | 36679117 | 49956398 | 38513074 | 4495581 | 2023
other | FALSE | 55419 | Y | . | Plaquemine Cogeneration Plant | Dow Chemical Co | 5347 | LA | WSC | SERC |  | 325 | 7 | Industrial NAICS Cogen | CT | OG | OOG | MISO |  | mcf | 0 | 0 | 0 | 0 | 0 | 0 | 0 | 0 | 0 | 0 | 0 | 0 | 0 | 0 | 0 | 0 | 0 | 0 | 0 | 0 | 0 | 0 | 0 | 0 | 0 | 0 | 0 | 0 | 0 | 0 | 0 | 0 | 0 | 0 | 0 | 0 | 0 | 0 | 0 | 0 | 0 | 0 | 0 | 0 | 0 | 0 | 0 | 0 | 0 | 0 | 0 | 0 | 0 | 0 | 0 | 0 | 0 | 0 | 0 | 0 | 0 | 0 | 0 | 0 | 0 | 0 | 0 | 0 | 0 | 0 | 0 | 0 | 0 | 0 | 0 | 0 | 0 | 2023
other | FALSE | 55419 | Y | . | Plaquemine Cogeneration Plant | Dow Chemical Co | 5347 | LA | WSC | SERC |  | 325 | 7 | Industrial NAICS Cogen | CT | OTH | OTH | MISO |  |  | 0 | 0 | 0 | 0 | 0 | 0 | 0 | 0 | 0 | 0 | 0 | 0 | 0 | 0 | 0 | 0 | 0 | 0 | 0 | 0 | 0 | 0 | 0 | 0 | 0 | 0 | 0 | 0 | 0 | 0 | 0 | 0 | 0 | 0 | 0 | 0 | 0 | 0 | 0 | 0 | 0 | 0 | 0 | 0 | 0 | 0 | 0 | 0 | 0 | 0 | 0 | 0 | 0 | 0 | 0 | 0 | 0 | 0 | 0 | 0 | 0 | 0 | 0 | 0 | 0 | 0 | 0 | 0 | 0 | 0 | 0 | 0 | 0 | 0 | 0 | 0 | 0 | 2023
natural gas peaker | TRUE | 55433 | N | . | Bayou Cove Peaking Power | Bayou Cove, LLC | 64383 | LA | WSC | SERC |  | 22 | 2 | NAICS-22 Non-Cogen | GT | NG | NG | MISO |  | mcf | 2713 | 0 | 23096 | 42086 | 294166 | 510505 | 372216 | 389978 | 157452 | 80913 | 388 | 3164 | 2713 | 0 | 23096 | 42086 | 294166 | 510505 | 372216 | 389978 | 157452 | 80913 | 388 | 3164 | 1.026 | 0 | 1.027 | 1.027 | 1.027 | 1.027 | 1.027 | 1.027 | 1.047 | 1.05 | 1.053 | 1.065 | 2784 | 0 | 23720 | 43222 | 302108 | 524289 | 382266 | 400507 | 164852 | 84959 | 409 | 3370 | 2784 | 0 | 23720 | 43222 | 302108 | 524289 | 382266 | 400507 | 164852 | 84959 | 409 | 3370 | 226 | 0 | 1858 | 3492 | 24519 | 42479 | 30255 | 31988 | 13108 | 6714 | 20 | 256 | 1876677 | 1876677 | 1932486 | 1932486 | 154915 | 2023
petroleum | TRUE | 55439 | N | . | Tenaska Virginia Generating Station | Tenaska Virginia Partners LP | 18569 | VA | SAT | SERC |  | 22 | 2 | NAICS-22 Non-Cogen | CA | DFO | DFO | PJM |  | barrels | 0 | 0 | 0 | 0 | 0 | 0 | 0 | 0 | 0 | 0 | 0 | 0 | 0 | 0 | 0 | 0 | 0 | 0 | 0 | 0 | 0 | 0 | 0 | 0 | 0 | 0 | 0 | 0 | 0 | 0 | 0 | 0 | 0 | 0 | 0 | 0 | 0 | 0 | 0 | 0 | 0 | 0 | 0 | 0 | 0 | 0 | 0 | 0 | 0 | 0 | 0 | 0 | 0 | 0 | 0 | 0 | 0 | 0 | 0 | 0 | 80.505 | 1875.316 | 0 | 0 | 0 | 0 | 0 | 0 | 0 | 0 | 133.73 | 185.256 | 0 | 0 | 0 | 0 | 2274.807 | 2023
natural gas combined cycle | TRUE | 55439 | N | . | Tenaska Virginia Generating Station | Tenaska Virginia Partners LP | 18569 | VA | SAT | SERC |  | 22 | 2 | NAICS-22 Non-Cogen | CA | NG | NG | PJM |  | mcf | 57262 | 10161 | 8985 | 192059 | 299119 | 214656 | 293436 | 205266 | 166834 | 124741 | 104268 | 24044 | 57262 | 10161 | 8985 | 192059 | 299119 | 214656 | 293436 | 205266 | 166834 | 124741 | 104268 | 24044 | 1.036 | 1.042 | 1.037 | 1.036 | 1.037 | 1.036 | 1.038 | 1.04 | 1.039 | 1.033 | 1.035 | 1.038 | 59323 | 10588 | 9317 | 198973 | 310186 | 222384 | 304587 | 213477 | 173341 | 128857 | 107917 | 24958 | 59323 | 10588 | 9317 | 198973 | 310186 | 222384 | 304587 | 213477 | 173341 | 128857 | 107917 | 24958 | 95443.495 | 31639.684 | 21483 | 198643 | 201599 | 177628 | 194764 | 142057 | 143377 | 78093 | 159730.27 | 59285.744 | 1700831 | 1700831 | 1763908 | 1763908 | 1503743.2 | 2023
petroleum | TRUE | 55439 | N | . | Tenaska Virginia Generating Station | Tenaska Virginia Partners LP | 18569 | VA | SAT | SERC |  | 22 | 2 | NAICS-22 Non-Cogen | CT | DFO | DFO | PJM |  | barrels | 286 | 5792 | 0 | 0 | 0 | 0 | 0 | 0 | 0 | 0 | 456 | 619 | 286 | 5792 | 0 | 0 | 0 | 0 | 0 | 0 | 0 | 0 | 456 | 619 | 5.825 | 5.825 | 0 | 0 | 0 | 0 | 0 | 0 | 0 | 0 | 5.825 | 5.825 | 1666 | 33738 | 0 | 0 | 0 | 0 | 0 | 0 | 0 | 0 | 2656 | 3606 | 1666 | 33738 | 0 | 0 | 0 | 0 | 0 | 0 | 0 | 0 | 2656 | 3606 | 146.055 | 3091.269 | 0 | 0 | 0 | 0 | 0 | 0 | 0 | 0 | 243.354 | 337.639 | 7153 | 7153 | 41666 | 41666 | 3818.317 | 2023
natural gas combined cycle | TRUE | 55439 | N | . | Tenaska Virginia Generating Station | Tenaska Virginia Partners LP | 18569 | VA | SAT | SERC |  | 22 | 2 | NAICS-22 Non-Cogen | CT | NG | NG | PJM |  | mcf | 1849196 | 536118 | 396022 | 3231708 | 3296234 | 2970543 | 3104458 | 2354127 | 2477016 | 1327210 | 2961063 | 1087604 | 1849196 | 536118 | 396022 | 3231708 | 3296234 | 2970543 | 3104458 | 2354127 | 2477016 | 1327210 | 2961063 | 1087604 | 1.036 | 1.042 | 1.037 | 1.036 | 1.037 | 1.036 | 1.038 | 1.04 | 1.039 | 1.033 | 1.035 | 1.038 | 1915767 | 558635 | 410675 | 3348049 | 3418195 | 3077483 | 3222427 | 2448292 | 2573620 | 1371008 | 3064700 | 1128933 | 1915767 | 558635 | 410675 | 3348049 | 3418195 | 3077483 | 3222427 | 2448292 | 2573620 | 1371008 | 3064700 | 1128933 | 167956.95 | 51184.731 | 34940 | 326594 | 315968 | 276064 | 292487 | 219881 | 226267 | 125339 | 280779.65 | 105714.36 | 25591299 | 25591299 | 26537784 | 26537784 | 2423175.7 | 2023
petroleum | TRUE | 55440 | N | . | Central Alabama Generating Station | Alabama Power Co | 195 | AL | ESC | SERC |  | 22 | 1 | Electric Utility | CA | DFO | DFO | SOCO |  | barrels | 0 | 0 | 0 | 0 | 0 | 0 | 0 | 0 | 0 | 0 | 0 | 0 | 0 | 0 | 0 | 0 | 0 | 0 | 0 | 0 | 0 | 0 | 0 | 0 | 0 | 0 | 0 | 0 | 0 | 0 | 0 | 0 | 0 | 0 | 0 | 0 | 0 | 0 | 0 | 0 | 0 | 0 | 0 | 0 | 0 | 0 | 0 | 0 | 0 | 0 | 0 | 0 | 0 | 0 | 0 | 0 | 0 | 0 | 0 | 0 | 0 | 0 | 0 | 0 | 0 | 0 | 0 | 0 | 0 | 0 | 0 | 0 | 0 | 0 | 0 | 0 | 0 | 2023
natural gas combined cycle | TRUE | 55440 | N | . | Central Alabama Generating Station | Alabama Power Co | 195 | AL | ESC | SERC |  | 22 | 1 | Electric Utility | CA | NG | NG | SOCO |  | mcf | 64981 | 113267 | 272106 | 121305 | 278888 | 422679 | 458531 | 476189 | 359203 | 65834 | 38446 | 107358 | 64981 | 113267 | 272106 | 121305 | 278888 | 422679 | 458531 | 476189 | 359203 | 65834 | 38446 | 107358 | 1.032 | 1.027 | 1.024 | 1.024 | 1.027 | 1.03 | 1.029 | 1.027 | 1.025 | 1.025 | 1.028 | 1.033 | 67060 | 116325 | 278637 | 124216 | 286418 | 435359 | 471828 | 489046 | 368183 | 67480 | 39522 | 110901 | 67060 | 116325 | 278637 | 124216 | 286418 | 435359 | 471828 | 489046 | 368183 | 67480 | 39522 | 110901 | 109971 | 118276 | 203234 | 104402 | 175538 | 208243 | 222517 | 225086 | 195822 | 56167 | 89496 | 149542 | 2778787 | 2778787 | 2854975 | 2854975 | 1858294 | 2023
petroleum | TRUE | 55440 | N | . | Central Alabama Generating Station | Alabama Power Co | 195 | AL | ESC | SERC |  | 22 | 1 | Electric Utility | CT | DFO | DFO | SOCO |  | barrels | 0 | 0 | 0 | 0 | 0 | 0 | 0 | 0 | 0 | 0 | 0 | 0 | 0 | 0 | 0 | 0 | 0 | 0 | 0 | 0 | 0 | 0 | 0 | 0 | 0 | 0 | 0 | 0 | 0 | 0 | 0 | 0 | 0 | 0 | 0 | 0 | 0 | 0 | 0 | 0 | 0 | 0 | 0 | 0 | 0 | 0 | 0 | 0 | 0 | 0 | 0 | 0 | 0 | 0 | 0 | 0 | 0 | 0 | 0 | 0 | 0 | 0 | 0 | 0 | 0 | 0 | 0 | 0 | 0 | 0 | 0 | 0 | 0 | 0 | 0 | 0 | 0 | 2023
natural gas combined cycle | TRUE | 55440 | N | . | Central Alabama Generating Station | Alabama Power Co | 195 | AL | ESC | SERC |  | 22 | 1 | Electric Utility | CT | NG | NG | SOCO |  | mcf | 2103350 | 2130113 | 3468336 | 1781025 | 2940045 | 3216314 | 3409769 | 3450841 | 3111817 | 1034689 | 1853812 | 2841064 | 2103350 | 2130113 | 3468336 | 1781025 | 2940045 | 3216314 | 3409769 | 3450841 | 3111817 | 1034689 | 1853812 | 2841064 | 1.032 | 1.027 | 1.024 | 1.024 | 1.027 | 1.03 | 1.029 | 1.027 | 1.025 | 1.025 | 1.028 | 1.033 | 2170657 | 2187626 | 3551576 | 1823770 | 3019426 | 3312803 | 3508652 | 3544014 | 3189612 | 1060556 | 1905719 | 2934819 | 2170657 | 2187626 | 3551576 | 1823770 | 3019426 | 3312803 | 3508652 | 3544014 | 3189612 | 1060556 | 1905719 | 2934819 | 187697 | 194359 | 320570 | 165776 | 269491 | 298873 | 320408 | 322876 | 291511 | 99041 | 167843 | 272973 | 31341175 | 31341175 | 32209230 | 32209230 | 2911418 | 2023
natural gas combined cycle | TRUE | 55451 | N | . | Magnolia Power Plant | Tennessee Valley Authority | 18642 | MS | ESC | SERC |  | 22 | 1 | Electric Utility | CA | NG | NG | TVA |  | mcf | 1302295 | 1415230 | 1893139 | 1112267 | 1628943 | 1861268 | 1975640 | 2063668 | 1840424 | 1787914 | 1434299 | 2016408 | 1302295 | 1415230 | 1893139 | 1112267 | 1628943 | 1861268 | 1975640 | 2063668 | 1840424 | 1787914 | 1434299 | 2016408 | 1 | 1 | 1 | 1 | 1 | 1 | 1 | 1 | 1 | 1 | 1 | 1 | 1302295 | 1415230 | 1893139 | 1112267 | 1628943 | 1861268 | 1975640 | 2063668 | 1840424 | 1787914 | 1434299 | 2016408 | 1302295 | 1415230 | 1893139 | 1112267 | 1628943 | 1861268 | 1975640 | 2063668 | 1840424 | 1787914 | 1434299 | 2016408 | 187153 | 207305 | 277950 | 158272 | 236627 | 269179 | 281880 | 297012 | 265216 | 259354 | 207849 | 292432 | 20331495 | 20331495 | 20331495 | 20331495 | 2940229 | 2023
natural gas combined cycle | TRUE | 55451 | N | . | Magnolia Power Plant | Tennessee Valley Authority | 18642 | MS | ESC | SERC |  | 22 | 1 | Electric Utility | CT | NG | NG | TVA |  | mcf | 1270186 | 1380337 | 1846464 | 1084845 | 1588782 | 1815378 | 1926933 | 2012791 | 1795049 | 1743835 | 1398939 | 1966714 | 1270186 | 1380337 | 1846464 | 1084845 | 1588782 | 1815378 | 1926933 | 2012791 | 1795049 | 1743835 | 1398939 | 1966714 | 1 | 1 | 1 | 1 | 1 | 1 | 1 | 1 | 1 | 1 | 1 | 1 | 1270186 | 1380337 | 1846464 | 1084845 | 1588782 | 1815378 | 1926933 | 2012791 | 1795049 | 1743835 | 1398939 | 1966714 | 1270186 | 1380337 | 1846464 | 1084845 | 1588782 | 1815378 | 1926933 | 2012791 | 1795049 | 1743835 | 1398939 | 1966714 | 182539 | 202193 | 271097 | 154371 | 230792 | 262543 | 274930 | 289690 | 258677 | 252960 | 202725 | 285224 | 19830253 | 19830253 | 19830253 | 19830253 | 2867741 | 2023
natural gas peaker | TRUE | 55453 | N | . | Fountain Valley Power Facility | Fountain Valley Power LLC | 6632 | CO | MTN | WECC |  | 22 | 2 | NAICS-22 Non-Cogen | GT | NG | NG | PSCO |  | mcf | 198466 | 51568 | 137043 | 161078 | 65421 | 43859 | 51694 | 38314 | 11317 | 46284 | 32313 | 22883 | 198466 | 51568 | 137043 | 161078 | 65421 | 43859 | 51694 | 38314 | 11317 | 46284 | 32313 | 22883 | 1.057 | 1.06 | 1.055 | 1.061 | 1.057 | 1.066 | 1.07 | 1.068 | 1.064 | 1.083 | 1.066 | 1.063 | 209779 | 54662 | 144580 | 170904 | 69150 | 46754 | 55313 | 40919 | 12041 | 50126 | 34446 | 24325 | 209779 | 54662 | 144580 | 170904 | 69150 | 46754 | 55313 | 40919 | 12041 | 50126 | 34446 | 24325 | 17179 | 4636 | 11442 | 15412 | 5801 | 3945 | 4742 | 3512 | 963 | 4245 | 2818 | 2022 | 860240 | 860240 | 912999 | 912999 | 76717 | 2023
natural gas combined cycle | TRUE | 55455 | N | . | Red Hawk | Arizona Public Service Co | 803 | AZ | MTN | WECC |  | 22 | 1 | Electric Utility | CA | NG | NG | SRP |  | mcf | 0 | 0 | 0 | 0 | 0 | 0 | 0 | 0 | 0 | 0 | 0 | 0 | 0 | 0 | 0 | 0 | 0 | 0 | 0 | 0 | 0 | 0 | 0 | 0 | 0 | 0 | 0 | 0 | 0 | 0 | 0 | 0 | 0 | 0 | 0 | 0 | 0 | 0 | 0 | 0 | 0 | 0 | 0 | 0 | 0 | 0 | 0 | 0 | 0 | 0 | 0 | 0 | 0 | 0 | 0 | 0 | 0 | 0 | 0 | 0 | 222191 | 150433 | 112827 | 163042 | 87906 | 110536 | 157732 | 164299 | 173433 | 145298 | 46253 | 50173 | 0 | 0 | 0 | 0 | 1584123 | 2023
natural gas combined cycle | TRUE | 55455 | N | . | Red Hawk | Arizona Public Service Co | 803 | AZ | MTN | WECC |  | 22 | 1 | Electric Utility | CT | NG | NG | SRP |  | mcf | 4226970 | 2951641 | 2148497 | 3080403 | 1668104 | 2159178 | 3049584 | 3168689 | 3262395 | 2813268 | 936745 | 995328 | 4226970 | 2951641 | 2148497 | 3080403 | 1668104 | 2159178 | 3049584 | 3168689 | 3262395 | 2813268 | 936745 | 995328 | 1.027 | 1.023 | 1.021 | 1.017 | 1.023 | 1.025 | 1.03 | 1.026 | 1.024 | 1.021 | 1.019 | 1.025 | 4341098 | 3019529 | 2193615 | 3132770 | 1706470 | 2213157 | 3141072 | 3251075 | 3340692 | 2872347 | 954543 | 1020211 | 4341098 | 3019529 | 2193615 | 3132770 | 1706470 | 2213157 | 3141072 | 3251075 | 3340692 | 2872347 | 954543 | 1020211 | 398920 | 275373 | 201016 | 284081 | 148815 | 198263 | 286457 | 300926 | 309814 | 263374 | 89874 | 89473 | 30460802 | 30460802 | 31186579 | 31186579 | 2846386 | 2023
natural gas combined cycle | TRUE | 55457 | N | . | McClain Energy Facility | Oklahoma Gas & Electric Co | 14063 | OK | WSC | MRO |  | 22 | 1 | Electric Utility | CA | NG | NG | SWPP |  | mcf | 0 | 0 | 0 | 0 | 0 | 0 | 0 | 0 | 0 | 0 | 0 | 0 | 0 | 0 | 0 | 0 | 0 | 0 | 0 | 0 | 0 | 0 | 0 | 0 | 0 | 0 | 0 | 0 | 0 | 0 | 0 | 0 | 0 | 0 | 0 | 0 | 0 | 0 | 0 | 0 | 0 | 0 | 0 | 0 | 0 | 0 | 0 | 0 | 0 | 0 | 0 | 0 | 0 | 0 | 0 | 0 | 0 | 0 | 0 | 0 | 92511 | 92906 | 71259 | 63067 | 98238 | 99257 | 105202 | 108798 | 67099 | 0 | 57700 | 84165 | 0 | 0 | 0 | 0 | 940202 | 2023
natural gas combined cycle | TRUE | 55457 | N | . | McClain Energy Facility | Oklahoma Gas & Electric Co | 14063 | OK | WSC | MRO |  | 22 | 1 | Electric Utility | CT | NG | NG | SWPP |  | mcf | 1789750 | 1770629 | 1366902 | 1157876 | 1870777 | 1901671 | 1970208 | 2031029 | 1252287 | 0 | 1122279 | 1656516 | 1789750 | 1770629 | 1366902 | 1157876 | 1870777 | 1901671 | 1970208 | 2031029 | 1252287 | 0 | 1122279 | 1656516 | 1.029 | 1.023 | 1.027 | 1.025 | 1.029 | 1.025 | 1.024 | 1.027 | 1.026 | 0 | 1.024 | 1.022 | 1841653 | 1811353 | 1403808 | 1186823 | 1925030 | 1949213 | 2017493 | 2085867 | 1284846 | 0 | 1149214 | 1692959 | 1841653 | 1811353 | 1403808 | 1186823 | 1925030 | 1949213 | 2017493 | 2085867 | 1284846 | 0 | 1149214 | 1692959 | 167909 | 161339 | 122505 | 106720 | 171389 | 176024 | 179883 | 185740 | 117409 | 0 | 101151 | 153469 | 17889924 | 17889924 | 18348259 | 18348259 | 1643538 | 2023
natural gas combined cycle | TRUE | 55460 | N | . | Indeck Niles Energy Center | Indeck Niles, LLC | 61395 | MI | ENC | RFC |  | 22 | 2 | NAICS-22 Non-Cogen | CA | NG | NG | PJM |  | mcf | 27525 | 47474 | 11207 | 20297 | 40436 | 60819 | 68769 | 70184 | 66147 | 13058 | 57865 | 41254 | 27525 | 47474 | 11207 | 20297 | 40436 | 60819 | 68769 | 70184 | 66147 | 13058 | 57865 | 41254 | 1.069 | 1.068 | 1.068 | 1.069 | 1.068 | 1.066 | 1.066 | 1.068 | 1.066 | 1.064 | 1.072 | 1.075 | 29424 | 50702 | 11969 | 21697 | 43186 | 64833 | 73308 | 74957 | 70513 | 13894 | 62031 | 44348 | 29424 | 50702 | 11969 | 21697 | 43186 | 64833 | 73308 | 74957 | 70513 | 13894 | 62031 | 44348 | 176155 | 192361 | 111031 | 238637 | 177499 | 212434 | 250915 | 250676 | 244020 | 47700 | 239883 | 241555 | 525035 | 525035 | 560862 | 560862 | 2382866 | 2023
natural gas combined cycle | TRUE | 55460 | N | . | Indeck Niles Energy Center | Indeck Niles, LLC | 61395 | MI | ENC | RFC |  | 22 | 2 | NAICS-22 Non-Cogen | CT | NG | NG | PJM |  | mcf | 3570144 | 3776550 | 2135483 | 4524735 | 3375699 | 3879443 | 4496648 | 4515029 | 4418113 | 889274 | 4341054 | 4395322 | 3570144 | 3776550 | 2135483 | 4524735 | 3375699 | 3879443 | 4496648 | 4515029 | 4418113 | 889274 | 4341054 | 4395322 | 1.069 | 1.068 | 1.068 | 1.069 | 1.068 | 1.066 | 1.066 | 1.068 | 1.066 | 1.064 | 1.072 | 1.075 | 3816484 | 4033355 | 2280696 | 4836942 | 3605247 | 4135486 | 4793427 | 4822051 | 4709708 | 946188 | 4653610 | 4724971 | 3816484 | 4033355 | 2280696 | 4836942 | 3605247 | 4135486 | 4793427 | 4822051 | 4709708 | 946188 | 4653610 | 4724971 | 419078 | 443824 | 245740 | 510131 | 374475 | 434957 | 502283 | 505320 | 494518 | 98843 | 495507 | 508850 | 44317494 | 44317494 | 47358165 | 47358165 | 5033526 | 2023
natural gas combined cycle | TRUE | 55463 | N | . | Redbud Power Plant | Oklahoma Gas & Electric Co | 14063 | OK | WSC | MRO |  | 22 | 1 | Electric Utility | CA | NG | NG | SWPP |  | mcf | 340876 | 296170 | 200303 | 99691 | 584100 | 679914 | 595881 | 601015 | 448108 | 143332 | 258200 | 379895 | 340876 | 296170 | 200303 | 99691 | 584100 | 679914 | 595881 | 601015 | 448108 | 143332 | 258200 | 379895 | 1.049 | 1.039 | 1.032 | 1.02 | 1.025 | 1.035 | 1.027 | 1.019 | 1.021 | 1.018 | 1.018 | 1.05 | 357579 | 307721 | 206713 | 101685 | 598703 | 703711 | 611970 | 612434 | 457518 | 145912 | 262848 | 398890 | 357579 | 307721 | 206713 | 101685 | 598703 | 703711 | 611970 | 612434 | 457518 | 145912 | 262848 | 398890 | 181983 | 147387 | 129182 | 58997 | 236213 | 254465 | 253947 | 238972 | 195393 | 71023 | 106803 | 175666 | 4627485 | 4627485 | 4765684 | 4765684 | 2050031 | 2023
natural gas combined cycle | TRUE | 55463 | N | . | Redbud Power Plant | Oklahoma Gas & Electric Co | 14063 | OK | WSC | MRO |  | 22 | 1 | Electric Utility | CT | NG | NG | SWPP |  | mcf | 2925172 | 2363710 | 2187438 | 1019328 | 3466080 | 3569281 | 3791252 | 3482647 | 2909872 | 1141749 | 1707979 | 2743565 | 2925172 | 2363710 | 2187438 | 1019328 | 3466080 | 3569281 | 3791252 | 3482647 | 2909872 | 1141749 | 1707979 | 2743565 | 1.049 | 1.039 | 1.032 | 1.02 | 1.025 | 1.035 | 1.027 | 1.019 | 1.021 | 1.018 | 1.018 | 1.05 | 3068505 | 2455895 | 2257436 | 1039715 | 3552732 | 3694206 | 3893616 | 3548817 | 2970979 | 1162300 | 1738723 | 2880743 | 3068505 | 2455895 | 2257436 | 1039715 | 3552732 | 3694206 | 3893616 | 3548817 | 2970979 | 1162300 | 1738723 | 2880743 | 290612 | 228068 | 207028 | 88611 | 327471 | 342705 | 360179 | 324714 | 273881 | 105927 | 162394 | 264792 | 31308073 | 31308073 | 32263667 | 32263667 | 2976382 | 2023
natural gas combined cycle | TRUE | 55464 | Y | . | Deer Park Energy Center | Deer Park Energy Center | 4994 | TX | WSC | TRE |  | 22 | 3 | NAICS-22 Cogen | CA | NG | NG | ERCO |  | mcf | 540620 | 652629 | 730978 | 686811 | 785437 | 538040 | 72976 | 502363 | 614880 | 580838 | 561057 | 576762 | 540620 | 642455 | 565353 | 187464 | 785437 | 538040 | 48376 | 502363 | 614880 | 403643 | 385590 | 576762 | 1.021 | 1.022 | 1.022 | 1.021 | 1.023 | 1.023 | 1.021 | 1.024 | 1.023 | 1.022 | 1.022 | 1.022 | 551973 | 666987 | 747060 | 701234 | 803502 | 550415 | 74508 | 514420 | 629022 | 593616 | 573400 | 589451 | 551973 | 656589 | 577791 | 191401 | 803502 | 550415 | 49392 | 514420 | 629022 | 412523 | 394073 | 589451 | 109182 | 100267 | 87808 | 28754 | 124898 | 186813 | 7557 | 103961 | 164018 | 62750 | 60218 | 111805 | 6843391 | 5790983 | 6995588 | 5920552 | 1148031 | 2023
natural gas combined cycle | TRUE | 55464 | Y | . | Deer Park Energy Center | Deer Park Energy Center | 4994 | TX | WSC | TRE |  | 22 | 3 | NAICS-22 Cogen | CT | NG | NG | ERCO |  | mcf | 5635444 | 5681497 | 5247756 | 4083885 | 4808121 | 6355322 | 4684186 | 5914851 | 6153515 | 4078879 | 4782022 | 6049896 | 3386912 | 3336666 | 3054447 | 2341181 | 2758825 | 4237852 | 2664144 | 3519633 | 3903751 | 2341413 | 2741823 | 3627358 | 1.021 | 1.022 | 1.022 | 1.021 | 1.023 | 1.023 | 1.021 | 1.024 | 1.023 | 1.022 | 1.022 | 1.022 | 5753788 | 5806490 | 5363207 | 4169647 | 4918708 | 6501494 | 4782554 | 6056807 | 6295046 | 4168614 | 4887226 | 6182994 | 3458037 | 3410073 | 3121645 | 2390346 | 2822278 | 4335323 | 2720091 | 3604104 | 3993537 | 2392924 | 2802143 | 3707160 | 508048 | 526015 | 480351 | 364823 | 432473 | 567576 | 416704 | 530420 | 548714 | 365701 | 430861 | 550312 | 63475374 | 37914005 | 64886575 | 38757661 | 5721998 | 2023
natural gas combined cycle | TRUE | 55467 | N | . | Ouachita | Entergy Louisiana LLC | 11241 | LA | WSC | SERC |  | 22 | 1 | Electric Utility | CA | NG | NG | MISO |  | mcf | 0 | 0 | 0 | 0 | 0 | 0 | 0 | 0 | 0 | 0 | 0 | 0 | 0 | 0 | 0 | 0 | 0 | 0 | 0 | 0 | 0 | 0 | 0 | 0 | 0 | 0 | 0 | 0 | 0 | 0 | 0 | 0 | 0 | 0 | 0 | 0 | 0 | 0 | 0 | 0 | 0 | 0 | 0 | 0 | 0 | 0 | 0 | 0 | 0 | 0 | 0 | 0 | 0 | 0 | 0 | 0 | 0 | 0 | 0 | 0 | 2011 | 81680 | 51675 | 74306 | 124665 | 126552 | 149779 | 129624 | 118428 | 126881 | 189233 | 167025 | 0 | 0 | 0 | 0 | 1341859 | 2023
natural gas combined cycle | TRUE | 55467 | N | . | Ouachita | Entergy Louisiana LLC | 11241 | LA | WSC | SERC |  | 22 | 1 | Electric Utility | CT | NG | NG | MISO |  | mcf | 107629 | 1597337 | 995624 | 1469421 | 2441930 | 2571432 | 3002915 | 2555528 | 2315243 | 2452222 | 3674105 | 3304077 | 107629 | 1597337 | 995624 | 1469421 | 2441930 | 2571432 | 3002915 | 2555528 | 2315243 | 2452222 | 3674105 | 3304077 | 1.03 | 1.025 | 1.021 | 1.022 | 1.024 | 1.012 | 1.01 | 1.019 | 1.035 | 1.051 | 1.008 | 1.005 | 110858 | 1637270 | 1016532 | 1501748 | 2500536 | 2602289 | 3032944 | 2604083 | 2396277 | 2577285 | 3703498 | 3320597 | 110858 | 1637270 | 1016532 | 1501748 | 2500536 | 2602289 | 3032944 | 2604083 | 2396277 | 2577285 | 3703498 | 3320597 | 3577 | 145941 | 91999 | 132096 | 221665 | 225519 | 267230 | 231755 | 211840 | 226358 | 337840 | 298333 | 26487463 | 26487463 | 27003917 | 27003917 | 2394153 | 2023
natural gas combined cycle | FALSE | 55470 | Y | . | Green Power 2 | South Houston Green Power LLC | 17566 | TX | WSC | TRE |  | 32411 | 7 | Industrial NAICS Cogen | CA | NG | NG | ERCO |  | mcf | 63714 | 56269 | 63049 | 117254 | 62198 | 61826 | 56741 | 51846 | 45747 | 1197 | 9539 | 57261 | 57818 | 0 | 0 | 0 | 62198 | 61826 | 56741 | 51846 | 36795 | 0 | 0 | 0 | 1.013 | 1.013 | 1.013 | 1.011 | 1.012 | 1.012 | 1.012 | 1.012 | 1.012 | 1.012 | 1.012 | 1.012 | 64542 | 57000 | 63869 | 118544 | 62944 | 62568 | 57422 | 52468 | 46296 | 1211 | 9653 | 57948 | 58570 | 0 | 0 | 0 | 62944 | 62568 | 57422 | 52468 | 37237 | 0 | 0 | 0 | 12187.821 | 0 | 0 | 0 | 30694.031 | 39527.166 | 41432.32 | 23923.636 | 7748.717 | 0 | 0 | 0 | 646641 | 327224 | 654465 | 331209 | 155513.69 | 2023
other | FALSE | 55470 | Y | . | Green Power 2 | South Houston Green Power LLC | 17566 | TX | WSC | TRE |  | 32411 | 7 | Industrial NAICS Cogen | CA | OG | OOG | ERCO |  | mcf | 500305 | 381202 | 315242 | 384193 | 436369 | 528750 | 516526 | 554447 | 275945 | 325023 | 281280 | 253176 | 7874 | 0 | 0 | 0 | 17325 | 28552 | 27927 | 21772 | 3933 | 0 | 0 | 0 | 1.023 | 0.881 | 0.926 | 0.954 | 0.899 | 0.888 | 0.939 | 0.945 | 0.89 | 0.893 | 0.848 | 0.936 | 511812 | 335839 | 291914 | 366520 | 392296 | 469530 | 485018 | 523952 | 245591 | 290246 | 238525 | 236973 | 8055 | 0 | 0 | 0 | 15575 | 25354 | 26223 | 20575 | 3500 | 0 | 0 | 0 | 1676.179 | 0 | 0 | 0 | 3240.969 | 5275.834 | 5456.68 | 4281.364 | 728.283 | 0 | 0 | 0 | 4752458 | 107383 | 4388216 | 99282 | 20659.309 | 2023
natural gas combined cycle | FALSE | 55470 | Y | . | Green Power 2 | South Houston Green Power LLC | 17566 | TX | WSC | TRE |  | 32411 | 7 | Industrial NAICS Cogen | CT | NG | NG | ERCO |  | mcf | 3610011 | 3347188 | 3626749 | 2421117 | 3609036 | 3414235 | 3582309 | 2841207 | 2536284 | 2410603 | 3174245 | 3973067 | 1676132 | 1556589 | 1658997 | 1104816 | 1651960 | 1696116 | 1782200 | 1376565 | 1194257 | 1188193 | 1432981 | 1825604 | 1.013 | 1.013 | 1.013 | 1.011 | 1.012 | 1.012 | 1.012 | 1.012 | 1.012 | 1.012 | 1.012 | 1.012 | 3656941 | 3390701 | 3673897 | 2447749 | 3652344 | 3455206 | 3625297 | 2875301 | 2566719 | 2439530 | 3212336 | 4020744 | 1697922 | 1576825 | 1680564 | 1116969 | 1671784 | 1716469 | 1803586 | 1393084 | 1208588 | 1202451 | 1450177 | 1847511 | 341149 | 317376 | 337931 | 223607 | 319122 | 319559 | 334437 | 266576 | 242233 | 241677 | 292101 | 372901 | 38546051 | 18144410 | 39016765 | 18365930 | 3608669 | 2023
other | FALSE | 55470 | Y | . | Green Power 2 | South Houston Green Power LLC | 17566 | TX | WSC | TRE |  | 32411 | 7 | Industrial NAICS Cogen | CT | OG | OOG | ERCO |  | mcf | 0 | 0 | 0 | 0 | 0 | 0 | 0 | 0 | 0 | 0 | 0 | 0 | 0 | 0 | 0 | 0 | 0 | 0 | 0 | 0 | 0 | 0 | 0 | 0 | 0 | 0 | 0 | 0 | 0 | 0 | 0 | 0 | 0 | 0 | 0 | 0 | 0 | 0 | 0 | 0 | 0 | 0 | 0 | 0 | 0 | 0 | 0 | 0 | 0 | 0 | 0 | 0 | 0 | 0 | 0 | 0 | 0 | 0 | 0 | 0 | 0 | 0 | 0 | 0 | 0 | 0 | 0 | 0 | 0 | 0 | 0 | 0 | 0 | 0 | 0 | 0 | 0 | 2023
natural gas steam turbine | TRUE | 55479 | N | . | Wygen 1 |  | 1652 | WY | MTN | WECC |  | 22 | 2 | NAICS-22 Non-Cogen | ST | NG | NG | WACM |  | mcf | 172 | 610 | 54 | 2098 | 219 | 934 | 32 | 867 | 771 | 183 | 892 | 1890 | 172 | 610 | 54 | 2098 | 219 | 934 | 32 | 867 | 771 | 183 | 892 | 1890 | 1.08 | 1.1 | 1.08 | 1.09 | 1.07 | 1.07 | 1.08 | 1.05 | 1.04 | 1.07 | 1.07 | 1.1 | 186 | 671 | 58 | 2287 | 234 | 999 | 35 | 910 | 802 | 196 | 954 | 2079 | 186 | 671 | 58 | 2287 | 234 | 999 | 35 | 910 | 802 | 196 | 954 | 2079 | 15.144 | 54.105 | 4.814 | 187.691 | 19.387 | 81.774 | 2.843 | 75.67 | 66.268 | 15.862 | 76.983 | 164.754 | 8722 | 8722 | 9411 | 9411 | 765.295 | 2023
hard coal | TRUE | 55479 | N | . | Wygen 1 |  | 1652 | WY | MTN | WECC |  | 22 | 2 | NAICS-22 Non-Cogen | ST | SUB | COL | WACM |  | short tons | 45720 | 37927 | 44476 | 29568 | 42571 | 40641 | 43592 | 42773 | 43182 | 44748 | 42915 | 36683 | 45720 | 37927 | 44476 | 29568 | 42571 | 40641 | 43592 | 42773 | 43182 | 44748 | 42915 | 36683 | 15.86 | 15.84 | 15.75 | 15.76 | 15.81 | 15.78 | 15.94 | 15.93 | 15.97 | 16 | 16 | 16 | 725119 | 600764 | 700497 | 465992 | 673048 | 641315 | 694856 | 681374 | 689617 | 715968 | 686640 | 586928 | 725119 | 600764 | 700497 | 465992 | 673048 | 641315 | 694856 | 681374 | 689617 | 715968 | 686640 | 586928 | 59113.856 | 48441.895 | 57823.186 | 38246.309 | 55682.613 | 52475.226 | 57161.157 | 56637.33 | 56993.732 | 58000.138 | 55383.017 | 46512.246 | 494796 | 494796 | 7862118 | 7862118 | 642470.71 | 2023
natural gas combined cycle | TRUE | 55480 | N | . | Forney Energy Center | LaFrontera Holdings LLC | 60477 | TX | WSC | TRE |  | 22 | 2 | NAICS-22 Non-Cogen | CA | NG | NG | ERCO |  | mcf | 196775 | 240918 | 305015 | 571733 | 1152004 | 1080898 | 1035177 | 1478025 | 960814 | 641973 | 460012 | 318432 | 196775 | 240918 | 305015 | 571733 | 1152004 | 1080898 | 1035177 | 1478025 | 960814 | 641973 | 460012 | 318432 | 1.032 | 1.032 | 1.032 | 1.032 | 1.032 | 1.032 | 1.032 | 1.032 | 1.032 | 1.032 | 1.032 | 1.032 | 203072 | 248627 | 314775 | 590028 | 1188868 | 1115487 | 1068303 | 1525322 | 991560 | 662516 | 474732 | 328622 | 203072 | 248627 | 314775 | 590028 | 1188868 | 1115487 | 1068303 | 1525322 | 991560 | 662516 | 474732 | 328622 | 217020 | 225175 | 205454 | 379800 | 502570 | 466849 | 469779 | 551187 | 430001 | 377538 | 283779 | 267725 | 8441776 | 8441776 | 8711912 | 8711912 | 4376877 | 2023
natural gas combined cycle | TRUE | 55480 | N | . | Forney Energy Center | LaFrontera Holdings LLC | 60477 | TX | WSC | TRE |  | 22 | 2 | NAICS-22 Non-Cogen | CT | NG | NG | ERCO |  | mcf | 3913975 | 3741368 | 3368254 | 5926706 | 7055083 | 6497098 | 6611073 | 7172541 | 6086636 | 5846060 | 4428756 | 4534917 | 3913975 | 3741368 | 3368254 | 5926706 | 7055083 | 6497098 | 6611073 | 7172541 | 6086636 | 5846060 | 4428756 | 4534917 | 1.032 | 1.032 | 1.032 | 1.032 | 1.032 | 1.032 | 1.032 | 1.032 | 1.032 | 1.032 | 1.032 | 1.032 | 4039222 | 3861092 | 3476038 | 6116361 | 7280846 | 6705005 | 6822627 | 7402062 | 6281408 | 6033134 | 4570476 | 4680034 | 4039222 | 3861092 | 3476038 | 6116361 | 7280846 | 6705005 | 6822627 | 7402062 | 6281408 | 6033134 | 4570476 | 4680034 | 341519 | 342543 | 302208 | 565622 | 660855 | 603273 | 616134 | 673270 | 566980 | 539116 | 417326 | 417398 | 65182467 | 65182467 | 67268305 | 67268305 | 6046244 | 2023
natural gas combined cycle | TRUE | 55481 | N | . | Mesquite Generating Station Block 2 | Mesquite Power LLC | 12363 | AZ | MTN | WECC |  | 22 | 2 | NAICS-22 Non-Cogen | CA | NG | NG | SRP |  | mcf | 68838 | 119029 | 86966 | 346836 | 210659 | 302199 | 591289 | 659226 | 445383 | 483693 | 506197 | 389607 | 68838 | 119029 | 86966 | 346836 | 210659 | 302199 | 591289 | 659226 | 445383 | 483693 | 506197 | 389607 | 1.027 | 1.02 | 1.02 | 1.023 | 1.023 | 1.028 | 1.028 | 1.028 | 1.027 | 1.023 | 1.021 | 1.027 | 70697 | 121410 | 88705 | 354813 | 215504 | 310661 | 607845 | 677684 | 457408 | 494818 | 516827 | 400126 | 70697 | 121410 | 88705 | 354813 | 215504 | 310661 | 607845 | 677684 | 457408 | 494818 | 516827 | 400126 | 115527 | 103627 | 52609 | 159005 | 138111 | 148007 | 197618 | 202066 | 165934 | 180893 | 183193 | 169231 | 4209922 | 4209922 | 4316498 | 4316498 | 1815821 | 2023
natural gas combined cycle | TRUE | 55481 | N | . | Mesquite Generating Station Block 2 | Mesquite Power LLC | 12363 | AZ | MTN | WECC |  | 22 | 2 | NAICS-22 Non-Cogen | CT | NG | NG | SRP |  | mcf | 1971290 | 1708137 | 828146 | 2261890 | 2100020 | 2082109 | 2351582 | 2356522 | 2142910 | 2313375 | 2323665 | 2265504 | 1971290 | 1708137 | 828146 | 2261890 | 2100020 | 2082109 | 2351582 | 2356522 | 2142910 | 2313375 | 2323665 | 2265504 | 1.027 | 1.02 | 1.02 | 1.023 | 1.023 | 1.028 | 1.028 | 1.028 | 1.027 | 1.023 | 1.021 | 1.027 | 2024515 | 1742300 | 844709 | 2313913 | 2148320 | 2140408 | 2417426 | 2422505 | 2200769 | 2366583 | 2372462 | 2326673 | 2024515 | 1742300 | 844709 | 2313913 | 2148320 | 2140408 | 2417426 | 2422505 | 2200769 | 2366583 | 2372462 | 2326673 | 169342 | 149990 | 73483 | 203767 | 185335 | 184480 | 213082 | 210886 | 190381 | 206959 | 209512 | 203698 | 24705150 | 24705150 | 25320583 | 25320583 | 2200915 | 2023
natural gas peaker | TRUE | 55486 | N | . | Washington Parish Energy Center | Entergy Louisiana LLC | 11241 | LA | WSC | SERC |  | 22 | 1 | Electric Utility | GT | NG | NG | MISO |  | mcf | 52382 | 0 | 22157 | 522748 | 745341 | 767722 | 501186 | 490509 | 236162 | 89014 | 68115 | 0 | 52382 | 0 | 22157 | 522748 | 745341 | 767722 | 501186 | 490509 | 236162 | 89014 | 68115 | 0 | 1.029 | 0 | 1.027 | 1.024 | 1.025 | 1.026 | 1.027 | 1.025 | 1.024 | 1.025 | 1.028 | 0 | 53901 | 0 | 22755 | 535294 | 763975 | 787683 | 514718 | 502772 | 241830 | 91239 | 70022 | 0 | 53901 | 0 | 22755 | 535294 | 763975 | 787683 | 514718 | 502772 | 241830 | 91239 | 70022 | 0 | 5273 | 0 | 2203 | 50774 | 74499 | 75511 | 48775 | 48029 | 22849 | 8468 | 6717 | 0 | 3495336 | 3495336 | 3584189 | 3584189 | 343098 | 2023
natural gas combined cycle | TRUE | 55501 | N | . | Kiamichi Energy Facility | Kiowa Power Partners LLC | 10362 | OK | WSC | TRE |  | 22 | 2 | NAICS-22 Non-Cogen | CA | NG | NG | ERCO |  | mcf | 127296 | 170728 | 161911 | 362135 | 570799 | 585436 | 750640 | 1050069 | 658434 | 292692 | 93870 | 281697 | 127296 | 170728 | 161911 | 362135 | 570799 | 585436 | 750640 | 1050069 | 658434 | 292692 | 93870 | 281697 | 1.016 | 1.016 | 1.007 | 1.021 | 1.021 | 1.021 | 1.036 | 1.031 | 1.021 | 1.01 | 1.012 | 1.021 | 129333 | 173460 | 163044 | 369740 | 582786 | 597730 | 777663 | 1082621 | 672261 | 295619 | 94996 | 287613 | 129333 | 173460 | 163044 | 369740 | 582786 | 597730 | 777663 | 1082621 | 672261 | 295619 | 94996 | 287613 | 107636 | 97909 | 77651 | 188076 | 239131 | 238723.79 | 305503 | 361096 | 291991 | 136601 | 59917 | 147803 | 5105707 | 5105707 | 5226866 | 5226866 | 2252037.8 | 2023
natural gas combined cycle | TRUE | 55501 | N | . | Kiamichi Energy Facility | Kiowa Power Partners LLC | 10362 | OK | WSC | TRE |  | 22 | 2 | NAICS-22 Non-Cogen | CT | NG | NG | ERCO |  | mcf | 1900893 | 1709409 | 1275918 | 2895034 | 3324848 | 3557021 | 3944302 | 4613137 | 4044144 | 2135961 | 944888 | 2324893 | 1900893 | 1709409 | 1275918 | 2895034 | 3324848 | 3557021 | 3944302 | 4613137 | 4044144 | 2135961 | 944888 | 2324893 | 1.016 | 1.016 | 1.007 | 1.021 | 1.021 | 1.021 | 1.036 | 1.031 | 1.021 | 1.01 | 1.012 | 1.024 | 1931307 | 1736760 | 1284849 | 2955830 | 3394670 | 3631718 | 4086297 | 4756144 | 4129071 | 2157321 | 956227 | 2380690 | 1931307 | 1736760 | 1284849 | 2955830 | 3394670 | 3631718 | 4086297 | 4756144 | 4129071 | 2157321 | 956227 | 2380690 | 165142 | 137333 | 100920 | 242697 | 291900 | 296321.42 | 344766 | 386471 | 343998 | 175218 | 83410 | 204267 | 32670448 | 32670448 | 33400884 | 33400884 | 2772443.4 | 2023
natural gas combined cycle | TRUE | 55502 | N | . | Lawrenceburg Power, LLC | Lawrenceburg Power, LLC | 61137 | IN | ENC | RFC |  | 22 | 2 | NAICS-22 Non-Cogen | CA | NG | NG | PJM |  | mcf | 378399 | 294297 | 351773 | 368205 | 122004 | 397494 | 480612 | 398885 | 285738 | 391509 | 369664 | 381628 | 378399 | 294297 | 351773 | 368205 | 122004 | 397494 | 480612 | 398885 | 285738 | 391509 | 369664 | 381628 | 1.07 | 1.07 | 1.07 | 1.07 | 1.07 | 1.07 | 1.07 | 1.07 | 1.07 | 1.07 | 1.07 | 1.07 | 404887 | 314898 | 376397 | 393979 | 130544 | 425319 | 514255 | 426807 | 305740 | 418915 | 395540 | 408342 | 404887 | 314898 | 376397 | 393979 | 130544 | 425319 | 514255 | 426807 | 305740 | 418915 | 395540 | 408342 | 305473 | 277170 | 302263 | 257205 | 125213 | 298252 | 316572 | 301061 | 241010 | 311464 | 306019 | 315146 | 4220208 | 4220208 | 4515623 | 4515623 | 3356848 | 2023
natural gas combined cycle | TRUE | 55502 | N | . | Lawrenceburg Power, LLC | Lawrenceburg Power, LLC | 61137 | IN | ENC | RFC |  | 22 | 2 | NAICS-22 Non-Cogen | CT | NG | NG | PJM |  | mcf | 4946736 | 4590539 | 4903750 | 3924841 | 2076944 | 4592084 | 4731941 | 4614676 | 3748417 | 4876185 | 4930291 | 5082080 | 4946736 | 4590539 | 4903750 | 3924841 | 2076944 | 4592084 | 4731941 | 4614676 | 3748417 | 4876185 | 4930291 | 5082080 | 1.07 | 1.07 | 1.07 | 1.07 | 1.07 | 1.07 | 1.07 | 1.07 | 1.07 | 1.07 | 1.07 | 1.07 | 5293008 | 4911877 | 5247013 | 4199580 | 2222330 | 4913530 | 5063177 | 4937703 | 4010806 | 5217518 | 5275411 | 5437826 | 5293008 | 4911877 | 5247013 | 4199580 | 2222330 | 4913530 | 5063177 | 4937703 | 4010806 | 5217518 | 5275411 | 5437826 | 490633 | 452876 | 481528 | 386336 | 199955 | 448683 | 460043 | 447575 | 364733 | 484810 | 494597 | 509593 | 53018484 | 53018484 | 56729779 | 56729779 | 5221362 | 2023
natural gas combined cycle | TRUE | 55503 | N | . | Waterford Power, LLC | Waterford Power, LLC | 61136 | OH | ENC | RFC |  | 22 | 2 | NAICS-22 Non-Cogen | CA | NG | NG | PJM |  | mcf | 97795 | 67406 | 83951 | 90466 | 48077 | 101476 | 120341 | 104180 | 88433 | 52697 | 170431 | 135970 | 97795 | 67406 | 83951 | 90466 | 48077 | 101476 | 120341 | 104180 | 88433 | 52697 | 170431 | 135970 | 1.07 | 1.07 | 1.07 | 1.07 | 1.07 | 1.07 | 1.07 | 1.07 | 1.07 | 1.07 | 1.07 | 1.07 | 104641 | 72124 | 89828 | 96799 | 51442 | 108579 | 128765 | 111473 | 94623 | 56386 | 182361 | 145488 | 104641 | 72124 | 89828 | 96799 | 51442 | 108579 | 128765 | 111473 | 94623 | 56386 | 182361 | 145488 | 139402 | 112949 | 113465 | 142864 | 89109 | 201511 | 210861 | 207661 | 199308 | 93608 | 218501 | 223356 | 1161223 | 1161223 | 1242509 | 1242509 | 1952595 | 2023
natural gas combined cycle | TRUE | 55503 | N | . | Waterford Power, LLC | Waterford Power, LLC | 61136 | OH | ENC | RFC |  | 22 | 2 | NAICS-22 Non-Cogen | CT | NG | NG | PJM |  | mcf | 2482480 | 2065549 | 2040584 | 2549323 | 1614327 | 3586438 | 3725759 | 3617760 | 3491863 | 1632418 | 3788498 | 3974530 | 2482480 | 2065549 | 2040584 | 2549323 | 1614327 | 3586438 | 3725759 | 3617760 | 3491863 | 1632418 | 3788498 | 3974530 | 1.07 | 1.07 | 1.07 | 1.07 | 1.07 | 1.07 | 1.07 | 1.07 | 1.07 | 1.07 | 1.07 | 1.07 | 2656254 | 2210137 | 2183425 | 2727776 | 1727330 | 3837489 | 3986562 | 3871003 | 3736293 | 1746687 | 4053693 | 4252747 | 2656254 | 2210137 | 2183425 | 2727776 | 1727330 | 3837489 | 3986562 | 3871003 | 3736293 | 1746687 | 4053693 | 4252747 | 257910 | 209799 | 207837 | 254035 | 158946 | 351108 | 364782 | 359889 | 346171 | 165378 | 388605 | 408397 | 34569529 | 34569529 | 36989396 | 36989396 | 3472857 | 2023
natural gas combined cycle | TRUE | 55514 | N | . | Apex Generating Station | Apex Generating Station | 65371 | NV | MTN | WECC |  | 22 | 1 | Electric Utility | CA | NG | NG | NEVP |  | mcf | 0 | 0 | 0 | 0 | 0 | 0 | 0 | 0 | 0 | 0 | 0 | 0 | 0 | 0 | 0 | 0 | 0 | 0 | 0 | 0 | 0 | 0 | 0 | 0 | 0 | 0 | 0 | 0 | 0 | 0 | 0 | 0 | 0 | 0 | 0 | 0 | 0 | 0 | 0 | 0 | 0 | 0 | 0 | 0 | 0 | 0 | 0 | 0 | 0 | 0 | 0 | 0 | 0 | 0 | 0 | 0 | 0 | 0 | 0 | 0 | 71286 | 69223 | 77135 | 21806 | 35308 | 54901 | 88798 | 94402 | 67213 | 78615 | 6927 | 87674 | 0 | 0 | 0 | 0 | 753288 | 2023
natural gas combined cycle | TRUE | 55514 | N | . | Apex Generating Station | Apex Generating Station | 65371 | NV | MTN | WECC |  | 22 | 1 | Electric Utility | CT | NG | NG | NEVP |  | mcf | 1534185 | 1501485 | 1643409 | 459080 | 795681 | 1202538 | 1932755 | 1974118 | 1457668 | 1643006 | 171139 | 1875340 | 1534185 | 1501485 | 1643409 | 459080 | 795681 | 1202538 | 1932755 | 1974118 | 1457668 | 1643006 | 171139 | 1875340 | 1.065 | 1.05 | 1.048 | 1.048 | 1.034 | 1.038 | 1.042 | 1.045 | 1.037 | 1.032 | 1.049 | 1.054 | 1633907 | 1576559 | 1722293 | 481116 | 822734 | 1248234 | 2013931 | 2062953 | 1511602 | 1695582 | 179525 | 1976608 | 1633907 | 1576559 | 1722293 | 481116 | 822734 | 1248234 | 2013931 | 2062953 | 1511602 | 1695582 | 179525 | 1976608 | 150706 | 144438 | 159762 | 44996 | 68676 | 110058 | 183260 | 189370 | 136703 | 159195 | 14949 | 183317 | 16190404 | 16190404 | 16925044 | 16925044 | 1545430 | 2023
natural gas combined cycle | TRUE | 55516 | N | . | Fayette Energy Facility | Fayette Power Company, LLC | 59923 | PA | MAT | RFC |  | 22 | 2 | NAICS-22 Non-Cogen | CA | NG | NG | PJM |  | mcf | 488529 | 435899 | 521115 | 552550 | 588047 | 584373 | 635303 | 634598 | 590328 | 428353 | 526329 | 579476 | 488529 | 435899 | 521115 | 552550 | 588047 | 584373 | 635303 | 634598 | 590328 | 428353 | 526329 | 579476 | 1.045 | 1.044 | 1.043 | 1.036 | 1.038 | 1.04 | 1.041 | 1.043 | 1.046 | 1.047 | 1.05 | 1.047 | 510513 | 455079 | 543523 | 572442 | 610393 | 607748 | 661350 | 661886 | 617483 | 448486 | 552645 | 606711 | 510513 | 455079 | 543523 | 572442 | 610393 | 607748 | 661350 | 661886 | 617483 | 448486 | 552645 | 606711 | 194253 | 182779 | 206620 | 204817 | 213552 | 206159 | 216042 | 216331 | 207674 | 146930 | 203181 | 210605 | 6564900 | 6564900 | 6848259 | 6848259 | 2408943 | 2023
natural gas combined cycle | TRUE | 55516 | N | . | Fayette Energy Facility | Fayette Power Company, LLC | 59923 | PA | MAT | RFC |  | 22 | 2 | NAICS-22 Non-Cogen | CT | NG | NG | PJM |  | mcf | 2574806 | 2474092 | 2724267 | 2623434 | 2703256 | 2573610 | 2662450 | 2653579 | 2578283 | 1799229 | 2630128 | 2720990 | 2574806 | 2474092 | 2724267 | 2623434 | 2703256 | 2573610 | 2662450 | 2653579 | 2578283 | 1799229 | 2630128 | 2720990 | 1.045 | 1.044 | 1.043 | 1.036 | 1.038 | 1.04 | 1.041 | 1.043 | 1.046 | 1.047 | 1.05 | 1.047 | 2690672 | 2582952 | 2841410 | 2717878 | 2805980 | 2676554 | 2771610 | 2767683 | 2696884 | 1883793 | 2761634 | 2848877 | 2690672 | 2582952 | 2841410 | 2717878 | 2805980 | 2676554 | 2771610 | 2767683 | 2696884 | 1883793 | 2761634 | 2848877 | 257461 | 247990 | 272734 | 259749 | 266879 | 251571 | 257608 | 261638 | 254613 | 177135 | 268921 | 274214 | 30718124 | 30718124 | 32045927 | 32045927 | 3050513 | 2023
natural gas combined cycle | TRUE | 55518 | N | . | High Desert Power Plant | MRP Generation Holdings, LLC | 60431 | CA | PACC | WECC |  | 22 | 2 | NAICS-22 Non-Cogen | CA | NG | NG | CISO |  | mcf | 142268 | 144631 | 107359 | 0 | 11711 | 26680 | 227873 | 226165 | 186807 | 197320 | 146203 | 119823 | 142268 | 144631 | 107359 | 0 | 11711 | 26680 | 227873 | 226165 | 186807 | 197320 | 146203 | 119823 | 1.054 | 1.041 | 1.04 | 0 | 1.033 | 1.038 | 1.04 | 1.041 | 1.034 | 1.031 | 1.044 | 1.051 | 149950 | 150561 | 111653 | 0 | 12097 | 27694 | 236988 | 235438 | 193158 | 203437 | 152636 | 125934 | 149950 | 150561 | 111653 | 0 | 12097 | 27694 | 236988 | 235438 | 193158 | 203437 | 152636 | 125934 | 143964 | 128401 | 82648 | 0 | 14655 | 52899 | 192410 | 198802 | 149117 | 176631 | 154588 | 139521 | 1536840 | 1536840 | 1599546 | 1599546 | 1433636 | 2023
natural gas combined cycle | TRUE | 55518 | N | . | High Desert Power Plant | MRP Generation Holdings, LLC | 60431 | CA | PACC | WECC |  | 22 | 2 | NAICS-22 Non-Cogen | CT | NG | NG | CISO |  | mcf | 2700459 | 2422296 | 1574895 | 0 | 357652 | 1082121 | 3450346 | 3583982 | 2705135 | 3238960 | 2917814 | 2686090 | 2700459 | 2422296 | 1574895 | 0 | 357652 | 1082121 | 3450346 | 3583982 | 2705135 | 3238960 | 2917814 | 2686090 | 1.054 | 1.041 | 1.04 | 0 | 1.033 | 1.038 | 1.04 | 1.041 | 1.034 | 1.031 | 1.044 | 1.051 | 2846284 | 2521610 | 1637891 | 0 | 369455 | 1123242 | 3588360 | 3730925 | 2797110 | 3339368 | 3046198 | 2823081 | 2846284 | 2521610 | 1637891 | 0 | 369455 | 1123242 | 3588360 | 3730925 | 2797110 | 3339368 | 3046198 | 2823081 | 250668 | 224179 | 146517 | 2252 | 33835 | 103035 | 339697 | 351912 | 263556 | 315981 | 343734 | 266230 | 26719750 | 26719750 | 27823524 | 27823524 | 2641596 | 2023
natural gas peaker | TRUE | 55522 | N | . | Sundance | Arizona Public Service Co | 803 | AZ | MTN | WECC |  | 22 | 1 | Electric Utility | GT | NG | NG | WALC |  | mcf | 448165 | 75889 | 472150 | 861609 | 405502 | 191464 | 700051 | 254885 | 99027 | 432010 | 617521 | 667317 | 448165 | 75889 | 472150 | 861609 | 405502 | 191464 | 700051 | 254885 | 99027 | 432010 | 617521 | 667317 | 1.032 | 1.017 | 1.019 | 1.015 | 1.022 | 1.03 | 1.029 | 1.022 | 1.021 | 1.018 | 1.085 | 1.022 | 462506 | 77179 | 481121 | 874533 | 414423 | 197208 | 720352 | 260492 | 101107 | 439786 | 670010 | 681998 | 462506 | 77179 | 481121 | 874533 | 414423 | 197208 | 720352 | 260492 | 101107 | 439786 | 670010 | 681998 | 44598 | 7177 | 47617 | 86547 | 38772 | 19296 | 69542 | 25345 | 9844 | 43535 | 62410 | 67996 | 5225590 | 5225590 | 5380715 | 5380715 | 522679 | 2023
petroleum | TRUE | 55524 | N | . | York Energy Center | Calpine Mid-Merit LLC | 56608 | PA | MAT | RFC |  | 22 | 2 | NAICS-22 Non-Cogen | CA | DFO | DFO | PJM |  | barrels | 0 | 0 | 0 | 0 | 0 | 0 | 0 | 0 | 0 | 0 | 0 | 0 | 0 | 0 | 0 | 0 | 0 | 0 | 0 | 0 | 0 | 0 | 0 | 0 | 0 | 0 | 0 | 0 | 0 | 0 | 0 | 0 | 0 | 0 | 0 | 0 | 0 | 0 | 0 | 0 | 0 | 0 | 0 | 0 | 0 | 0 | 0 | 0 | 0 | 0 | 0 | 0 | 0 | 0 | 0 | 0 | 0 | 0 | 0 | 0 | 0 | 0 | 0 | 0 | 0 | 0 | 0 | 0 | 0 | 0 | 0 | 188.283 | 0 | 0 | 0 | 0 | 188.283 | 2023
natural gas combined cycle | TRUE | 55524 | N | . | York Energy Center | Calpine Mid-Merit LLC | 56608 | PA | MAT | RFC |  | 22 | 2 | NAICS-22 Non-Cogen | CA | NG | NG | PJM |  | mcf | 363505 | 190091 | 177217 | 527125 | 432468 | 507660 | 627062 | 483079 | 392976 | 121101 | 275415 | 525709 | 363505 | 190091 | 177217 | 527125 | 432468 | 507660 | 627062 | 483079 | 392976 | 121101 | 275415 | 525709 | 1.033 | 1.032 | 1.031 | 1.028 | 1.028 | 1.028 | 1.029 | 1.029 | 1.028 | 1.027 | 1.03 | 1.031 | 375501 | 196174 | 182711 | 541885 | 444577 | 521874 | 645247 | 497088 | 403979 | 124371 | 283677 | 542006 | 375501 | 196174 | 182711 | 541885 | 444577 | 521874 | 645247 | 497088 | 403979 | 124371 | 283677 | 542006 | 271486 | 250022 | 215807 | 256282 | 291133 | 309308 | 335934 | 309974 | 246653 | 143933 | 254550 | 325064.72 | 4623408 | 4623408 | 4759090 | 4759090 | 3210146.7 | 2023
petroleum | TRUE | 55524 | N | . | York Energy Center | Calpine Mid-Merit LLC | 56608 | PA | MAT | RFC |  | 22 | 2 | NAICS-22 Non-Cogen | CT | DFO | DFO | PJM |  | barrels | 0 | 0 | 0 | 0 | 0 | 0 | 0 | 0 | 0 | 0 | 0 | 646 | 0 | 0 | 0 | 0 | 0 | 0 | 0 | 0 | 0 | 0 | 0 | 646 | 0 | 0 | 0 | 0 | 0 | 0 | 0 | 0 | 0 | 0 | 0 | 5.772 | 0 | 0 | 0 | 0 | 0 | 0 | 0 | 0 | 0 | 0 | 0 | 3729 | 0 | 0 | 0 | 0 | 0 | 0 | 0 | 0 | 0 | 0 | 0 | 3729 | 0 | 0 | 0 | 0 | 0 | 0 | 0 | 0 | 0 | 0 | 0 | 349.377 | 646 | 646 | 3729 | 3729 | 349.377 | 2023
natural gas combined cycle | TRUE | 55524 | N | . | York Energy Center | Calpine Mid-Merit LLC | 56608 | PA | MAT | RFC |  | 22 | 2 | NAICS-22 Non-Cogen | CT | NG | NG | PJM |  | mcf | 4949251 | 4810302 | 4157058 | 4155281 | 5219164 | 5230034 | 5433875 | 5467102 | 4189124 | 2836688 | 4845160 | 5718250 | 4949251 | 4810302 | 4157058 | 4155281 | 5219164 | 5230034 | 5433875 | 5467102 | 4189124 | 2836688 | 4845160 | 5718250 | 1.033 | 1.032 | 1.031 | 1.028 | 1.028 | 1.028 | 1.029 | 1.029 | 1.028 | 1.027 | 1.03 | 1.031 | 5112576 | 4964232 | 4285927 | 4271629 | 5365301 | 5376475 | 5591457 | 5625648 | 4306419 | 2913279 | 4990515 | 5895516 | 5112576 | 4964232 | 4285927 | 4271629 | 5365301 | 5376475 | 5591457 | 5625648 | 4306419 | 2913279 | 4990515 | 5895516 | 476822 | 462228 | 387314 | 400468 | 486985 | 496324 | 512068 | 518232 | 403614 | 259721 | 464540 | 552404.62 | 57011289 | 57011289 | 58698974 | 58698974 | 5420720.6 | 2023
natural gas combined cycle | TRUE | 55545 | N | . | Hidalgo Energy Center | Calpine Corp - Hidalgo | 2934 | TX | WSC | TRE |  | 22 | 2 | NAICS-22 Non-Cogen | CA | NG | NG | ERCO |  | mcf | 0 | 0 | 0 | 0 | 0 | 0 | 0 | 0 | 0 | 0 | 0 | 0 | 0 | 0 | 0 | 0 | 0 | 0 | 0 | 0 | 0 | 0 | 0 | 0 | 0 | 0 | 0 | 0 | 0 | 0 | 0 | 0 | 0 | 0 | 0 | 0 | 0 | 0 | 0 | 0 | 0 | 0 | 0 | 0 | 0 | 0 | 0 | 0 | 0 | 0 | 0 | 0 | 0 | 0 | 0 | 0 | 0 | 0 | 0 | 0 | 72438 | 76439 | 81286 | 30606 | 83226 | 97784 | 110425 | 107242 | 97005 | 68463 | 95578 | 79231 | 0 | 0 | 0 | 0 | 999723 | 2023
natural gas combined cycle | TRUE | 55545 | N | . | Hidalgo Energy Center | Calpine Corp - Hidalgo | 2934 | TX | WSC | TRE |  | 22 | 2 | NAICS-22 Non-Cogen | CT | NG | NG | ERCO |  | mcf | 1511692 | 1602304 | 1660977 | 639274 | 1756139 | 1956622 | 2275893 | 2217238 | 2027632 | 1429422 | 1933246 | 1691891 | 1511692 | 1602304 | 1660977 | 639274 | 1756139 | 1956622 | 2275893 | 2217238 | 2027632 | 1429422 | 1933246 | 1691891 | 1.02 | 1.02 | 1.02 | 1.02 | 1.02 | 1.02 | 1.02 | 1.02 | 1.02 | 1.02 | 1.02 | 1.02 | 1541926 | 1634350 | 1694197 | 652059 | 1791262 | 1995754 | 2321411 | 2261583 | 2068185 | 1458010 | 1971911 | 1725729 | 1541926 | 1634350 | 1694197 | 652059 | 1791262 | 1995754 | 2321411 | 2261583 | 2068185 | 1458010 | 1971911 | 1725729 | 126387 | 135103 | 140075 | 54054 | 154790 | 174285 | 196846 | 191681 | 176413 | 123029 | 176991 | 141904 | 20702330 | 20702330 | 21116377 | 21116377 | 1791558 | 2023
other | FALSE | 55557 | Y | . | Wilmington Hydrogen Plant | Air Products & Chemicals Inc | 991 | CA | PACC | WECC |  | 325188 | 7 | Industrial NAICS Cogen | ST | WH | OTH | LDWP |  |  | 0 | 0 | 0 | 0 | 0 | 0 | 0 | 0 | 0 | 0 | 0 | 0 | 0 | 0 | 0 | 0 | 0 | 0 | 0 | 0 | 0 | 0 | 0 | 0 | 0 | 0 | 0 | 0 | 0 | 0 | 0 | 0 | 0 | 0 | 0 | 0 | 66299 | 57516 | 39613 | 47649 | 60174 | 56684 | 63497 | 57206 | 43578 | 61416 | 37153 | 57407 | 66299 | 57516 | 39613 | 47649 | 60174 | 56684 | 63497 | 57206 | 43578 | 61416 | 37153 | 57407 | 19431 | 16857 | 11610 | 13965 | 17636 | 16613 | 18610 | 16766 | 12772 | 18000 | 10889 | 16825 | 0 | 0 | 648192 | 648192 | 189974 | 2023
onshore wind | TRUE | 55581 | N | . | King Mountain Wind Ranch 1 | FPL Energy Upton Wind LP | 6354 | TX | WSC | TRE |  | 22 | 2 | NAICS-22 Non-Cogen | WT | WND | WND | ERCO |  |  | 0 | 0 | 0 | 0 | 0 | 0 | 0 | 0 | 0 | 0 | 0 | 0 | 0 | 0 | 0 | 0 | 0 | 0 | 0 | 0 | 0 | 0 | 0 | 0 | 0 | 0 | 0 | 0 | 0 | 0 | 0 | 0 | 0 | 0 | 0 | 0 | 236165 | 195555 | 237799 | 167881 | 144164 | 131410 | 140202 | 98996 | 114752 | 149452 | 133815 | 183705 | 236165 | 195555 | 237799 | 167881 | 144164 | 131410 | 140202 | 98996 | 114752 | 149452 | 133815 | 183705 | 69216 | 57314 | 69695 | 49203 | 42252 | 38514 | 41091 | 29014 | 33632 | 43802 | 39219 | 53841 | 0 | 0 | 1933896 | 1933896 | 566793 | 2023
petroleum | TRUE | 55596 | N | . | GRS Arbor Hills | Gas Recovery Systems Inc | 25049 | MI | ENC | RFC |  | 22 | 2 | NAICS-22 Non-Cogen | CA | DFO | DFO | MISO |  | barrels | 0 | 0 | 0 | 0 | 0 | 0 | 0 | 0 | 0 | 0 | 0 | 0 | 0 | 0 | 0 | 0 | 0 | 0 | 0 | 0 | 0 | 0 | 0 | 0 | 0 | 0 | 0 | 0 | 0 | 0 | 0 | 0 | 0 | 0 | 0 | 0 | 0 | 0 | 0 | 0 | 0 | 0 | 0 | 0 | 0 | 0 | 0 | 0 | 0 | 0 | 0 | 0 | 0 | 0 | 0 | 0 | 0 | 0 | 0 | 0 | 0 | 0 | 0 | 0 | 0 | 0 | 0 | 0 | 0 | 0 | 0 | 0 | 0 | 0 | 0 | 0 | 0 | 2023
biomass | TRUE | 55596 | N | . | GRS Arbor Hills | Gas Recovery Systems Inc | 25049 | MI | ENC | RFC |  | 22 | 2 | NAICS-22 Non-Cogen | CA | LFG | MLG | MISO |  | mcf | 0 | 0 | 0 | 0 | 0 | 0 | 0 | 0 | 0 | 0 | 0 | 0 | 0 | 0 | 0 | 0 | 0 | 0 | 0 | 0 | 0 | 0 | 0 | 0 | 0 | 0 | 0 | 0 | 0 | 0 | 0 | 0 | 0 | 0 | 0 | 0 | 0 | 0 | 0 | 0 | 0 | 0 | 0 | 0 | 0 | 0 | 0 | 0 | 0 | 0 | 0 | 0 | 0 | 0 | 0 | 0 | 0 | 0 | 0 | 0 | 2835 | 2492 | 2999 | 1458 | 1788 | 2130 | 2310 | 1492 | 176 | 284 | 0 | 71 | 0 | 0 | 0 | 0 | 18035 | 2023
petroleum | TRUE | 55596 | N | . | GRS Arbor Hills | Gas Recovery Systems Inc | 25049 | MI | ENC | RFC |  | 22 | 2 | NAICS-22 Non-Cogen | CT | DFO | DFO | MISO |  | barrels | 0 | 0 | 0 | 0 | 0 | 0 | 0 | 0 | 0 | 0 | 0 | 0 | 0 | 0 | 0 | 0 | 0 | 0 | 0 | 0 | 0 | 0 | 0 | 0 | 0 | 0 | 0 | 0 | 0 | 0 | 0 | 0 | 0 | 0 | 0 | 0 | 0 | 0 | 0 | 0 | 0 | 0 | 0 | 0 | 0 | 0 | 0 | 0 | 0 | 0 | 0 | 0 | 0 | 0 | 0 | 0 | 0 | 0 | 0 | 0 | 0 | 0 | 0 | 0 | 0 | 0 | 0 | 0 | 0 | 0 | 0 | 0 | 0 | 0 | 0 | 0 | 0 | 2023
petroleum | TRUE | 55596 | N | . | GRS Arbor Hills | Gas Recovery Systems Inc | 25049 | MI | ENC | RFC |  | 22 | 2 | NAICS-22 Non-Cogen | CT | KER | WOO | MISO |  | barrels | 0 | 0 | 0 | 0 | 0 | 0 | 0 | 0 | 0 | 0 | 0 | 0 | 0 | 0 | 0 | 0 | 0 | 0 | 0 | 0 | 0 | 0 | 0 | 0 | 0 | 0 | 0 | 0 | 0 | 0 | 0 | 0 | 0 | 0 | 0 | 0 | 0 | 0 | 0 | 0 | 0 | 0 | 0 | 0 | 0 | 0 | 0 | 0 | 0 | 0 | 0 | 0 | 0 | 0 | 0 | 0 | 0 | 0 | 0 | 0 | 0 | 0 | 0 | 0 | 0 | 0 | 0 | 0 | 0 | 0 | 0 | 0 | 0 | 0 | 0 | 0 | 0 | 2023
biomass | TRUE | 55596 | N | . | GRS Arbor Hills | Gas Recovery Systems Inc | 25049 | MI | ENC | RFC |  | 22 | 2 | NAICS-22 Non-Cogen | CT | LFG | MLG | MISO |  | mcf | 320782 | 221532 | 289773 | 159295 | 219015 | 250390 | 272848 | 129047 | 7746 | 28438 | 0 | 6900 | 320782 | 221532 | 289773 | 159295 | 219015 | 250390 | 272848 | 129047 | 7746 | 28438 | 0 | 6900 | 0.496 | 0.528 | 0.527 | 0.516 | 0.474 | 0.506 | 0.509 | 0.495 | 0.499 | 0.536 | 0 | 0.492 | 159108 | 116969 | 152710 | 82196 | 103813 | 126697 | 138880 | 63878 | 3865 | 15243 | 0 | 3395 | 159108 | 116969 | 152710 | 82196 | 103813 | 126697 | 138880 | 63878 | 3865 | 15243 | 0 | 3395 | 6528 | 4423 | 5955 | 3342 | 4217 | 4962 | 5596 | 2082 | 48 | 538 | 0 | 51 | 1905766 | 1905766 | 966754 | 966754 | 37742 | 2023
natural gas combined cycle | TRUE | 55620 | N | . | Perryville Power Station | Entergy Louisiana LLC | 11241 | LA | WSC | SERC |  | 22 | 1 | Electric Utility | CA | NG | NG | MISO |  | mcf | 33694 | 13732 | 12988 | 17859 | 9230 | 46974 | 45249 | 38575 | 36439 | 17989 | 32613 | 2280 | 33694 | 13732 | 12988 | 17859 | 9230 | 46974 | 45249 | 38575 | 36439 | 17989 | 32613 | 2280 | 1.008 | 1.008 | 1.005 | 1.005 | 1.006 | 1.014 | 1.011 | 1.022 | 1.039 | 1.055 | 1.035 | 1.008 | 33964 | 13842 | 13053 | 17948 | 9285 | 47632 | 45747 | 39424 | 37860 | 18978 | 33754 | 2298 | 33964 | 13842 | 13053 | 17948 | 9285 | 47632 | 45747 | 39424 | 37860 | 18978 | 33754 | 2298 | 145156 | 129164 | 139126 | 64833 | 69391 | 133493 | 139988 | 139014 | 136070 | 141586 | 80955 | 136550 | 307622 | 307622 | 313785 | 313785 | 1455326 | 2023
natural gas combined cycle | TRUE | 55620 | N | . | Perryville Power Station | Entergy Louisiana LLC | 11241 | LA | WSC | SERC |  | 22 | 1 | Electric Utility | CT | NG | NG | MISO |  | mcf | 2765278 | 2469048 | 2665923 | 1183213 | 1346862 | 2445745 | 2585275 | 2528788 | 2437333 | 2569750 | 1527410 | 2697469 | 2765278 | 2469048 | 2665923 | 1183213 | 1346862 | 2445745 | 2585275 | 2528788 | 2437333 | 2569750 | 1527410 | 2697469 | 1.008 | 1.008 | 1.005 | 1.005 | 1.006 | 1.014 | 1.011 | 1.022 | 1.039 | 1.055 | 1.035 | 1.008 | 2787400 | 2488800 | 2679253 | 1189129 | 1354943 | 2479985 | 2613713 | 2584421 | 2532389 | 2711086 | 1580869 | 2719049 | 2787400 | 2488800 | 2679253 | 1189129 | 1354943 | 2479985 | 2613713 | 2584421 | 2532389 | 2711086 | 1580869 | 2719049 | 270968 | 243318 | 258782 | 117489 | 124248 | 235162 | 249210 | 246272 | 241874 | 260605 | 149082 | 271638 | 27222094 | 27222094 | 27721037 | 27721037 | 2668648 | 2023
natural gas peaker | TRUE | 55620 | N | . | Perryville Power Station | Entergy Louisiana LLC | 11241 | LA | WSC | SERC |  | 22 | 1 | Electric Utility | GT | NG | NG | MISO |  | mcf | 4392 | 6843 | 9924 | 8822 | 92044 | 192743 | 211587 | 208923 | 113391 | 93543 | 8676 | 6058 | 4392 | 6843 | 9924 | 8822 | 92044 | 192743 | 211587 | 208923 | 113391 | 93543 | 8676 | 6058 | 1.008 | 1.008 | 1.005 | 1.005 | 1.006 | 1.014 | 1.011 | 1.022 | 1.039 | 1.055 | 1.026 | 1.008 | 4427 | 6898 | 9974 | 8866 | 92596 | 195441 | 213914 | 213519 | 117813 | 98688 | 8902 | 6106 | 4427 | 6898 | 9974 | 8866 | 92596 | 195441 | 213914 | 213519 | 117813 | 98688 | 8902 | 6106 | 423 | 666 | 952 | 866 | 7027 | 18077 | 19901 | 19870 | 11343 | 9231 | 4270 | 587 | 956946 | 956946 | 977144 | 977144 | 93213 | 2023
natural gas peaker | TRUE | 55622 | N | . | West Valley Generation Project | Utah Municipal Power Agency | 24431 | UT | MTN | WECC |  | 22 | 1 | Electric Utility | GT | NG | NG | PACE |  | mcf | 272580 | 336384 | 723945 | 169170 | 133757 | 543217 | 1105820 | 1097494 | 1018648 | 1066219 | 949070 | 835706 | 272580 | 336384 | 723945 | 169170 | 133757 | 543217 | 1105820 | 1097494 | 1018648 | 1066219 | 949070 | 835706 | 1.02 | 1.02 | 1.02 | 1.02 | 1.02 | 1.02 | 1.02 | 1.02 | 1.02 | 1.02 | 1.02 | 1.02 | 278032 | 343112 | 738424 | 172553 | 136432 | 554081 | 1127936 | 1119444 | 1039021 | 1087543 | 968051 | 852420 | 278032 | 343112 | 738424 | 172553 | 136432 | 554081 | 1127936 | 1119444 | 1039021 | 1087543 | 968051 | 852420 | 28342 | 34656 | 75377 | 17326 | 12995 | 54235 | 112599 | 110991 | 103089 | 108753 | 99943 | 88122 | 8252010 | 8252010 | 8417049 | 8417049 | 846428 | 2023
natural gas combined cycle | TRUE | 55641 | N | . | Riverside Energy Center | Wisconsin Power & Light Co | 20856 | WI | ENC | MRO |  | 22 | 1 | Electric Utility | CA | NG | NG | MISO |  | mcf | 0 | 0 | 0 | 0 | 0 | 0 | 179910 | 132862 | 1279240 | 30778 | 55530 | 68256 | 0 | 0 | 0 | 0 | 0 | 0 | 179910 | 132862 | 1279240 | 30778 | 55530 | 68256 | 0 | 0 | 0 | 0 | 0 | 0 | 1.046 | 1.048 | 1.044 | 1.039 | 1.055 | 1.054 | 0 | 0 | 0 | 0 | 0 | 0 | 188186 | 139239 | 1335527 | 31978 | 58584 | 71942 | 0 | 0 | 0 | 0 | 0 | 0 | 188186 | 139239 | 1335527 | 31978 | 58584 | 71942 | 137508 | 105504 | 139395 | 100919 | 58643 | 130041 | 145180 | 138100 | 79545 | 55712 | 120157 | 129493 | 1746576 | 1746576 | 1825456 | 1825456 | 1340197 | 2023
natural gas combined cycle | TRUE | 55641 | N | . | Riverside Energy Center | Wisconsin Power & Light Co | 20856 | WI | ENC | MRO |  | 22 | 1 | Electric Utility | CT | NG | NG | MISO |  | mcf | 2343791 | 1867611 | 2346290 | 1997104 | 916635 | 1999749 | 2107402 | 2109184 | 60430 | 963249 | 2068943 | 2229118 | 2343791 | 1867611 | 2346290 | 1997104 | 916635 | 1999749 | 2107402 | 2109184 | 60430 | 963249 | 2068943 | 2229118 | 1.093 | 1.045 | 1.038 | 1.036 | 1.036 | 1.041 | 1.046 | 1.048 | 1.044 | 1.039 | 1.055 | 1.054 | 2561764 | 1951653 | 2435449 | 2069000 | 949634 | 2081739 | 2204342 | 2210425 | 63089 | 1000816 | 2182735 | 2349490 | 2561764 | 1951653 | 2435449 | 2069000 | 949634 | 2081739 | 2204342 | 2210425 | 63089 | 1000816 | 2182735 | 2349490 | 238156 | 187462 | 237441 | 199399 | 87810 | 195744 | 208987 | 206570 | 122862 | 91204 | 203594 | 223618 | 21009506 | 21009506 | 22060136 | 22060136 | 2202847 | 2023
petroleum | TRUE | 55645 | N | . | Blue Spruce Energy Center | Public Service Co of Colorado | 15466 | CO | MTN | WECC |  | 22 | 1 | Electric Utility | GT | DFO | DFO | PSCO |  | barrels | 1379 | 2334 | 0 | 0 | 0 | 0 | 0 | 0 | 7221 | 342 | 190 | 170 | 1379 | 2334 | 0 | 0 | 0 | 0 | 0 | 0 | 7221 | 342 | 190 | 170 | 5.796 | 5.874 | 0 | 0 | 0 | 0 | 0 | 0 | 5.796 | 5.796 | 5.796 | 5.796 | 7993 | 13710 | 0 | 0 | 0 | 0 | 0 | 0 | 41853 | 1982 | 1101 | 985 | 7993 | 13710 | 0 | 0 | 0 | 0 | 0 | 0 | 41853 | 1982 | 1101 | 985 | 706.59 | 1123.667 | 0 | 0 | 0 | 0 | 0 | 0 | 3824.247 | 170.463 | 91.835 | 92.93 | 11636 | 11636 | 67624 | 67624 | 6009.732 | 2023
natural gas peaker | TRUE | 55645 | N | . | Blue Spruce Energy Center | Public Service Co of Colorado | 15466 | CO | MTN | WECC |  | 22 | 1 | Electric Utility | GT | NG | NG | PSCO |  | mcf | 648688 | 141291 | 305075 | 304107 | 493596 | 149277 | 445898 | 298177 | 217686 | 335662 | 309064 | 598615 | 648688 | 141291 | 305075 | 304107 | 493596 | 149277 | 445898 | 298177 | 217686 | 335662 | 309064 | 598615 | 1.076 | 1.076 | 1.064 | 1.074 | 1.077 | 1.078 | 1.075 | 1.07 | 1.073 | 1.074 | 1.072 | 1.072 | 697988 | 152029 | 324600 | 326611 | 531603 | 160921 | 479340 | 319049 | 233577 | 360501 | 331317 | 641715 | 697988 | 152029 | 324600 | 326611 | 531603 | 160921 | 479340 | 319049 | 233577 | 360501 | 331317 | 641715 | 61705.41 | 12460.333 | 27443 | 28658 | 44776 | 13560 | 41254 | 26043 | 21342.753 | 31001.537 | 27629.165 | 60523.07 | 4247136 | 4247136 | 4559251 | 4559251 | 396396.27 | 2023
natural gas combined cycle | TRUE | 55656 | N | . | Pastoria Energy Facility, LLC | Calpine Corp - Pastoria Energy Center | 2820 | CA | PACC | WECC |  | 22 | 2 | NAICS-22 Non-Cogen | CA | NG | NG | CISO |  | mcf | 0 | 0 | 0 | 0 | 0 | 0 | 0 | 0 | 0 | 0 | 0 | 0 | 0 | 0 | 0 | 0 | 0 | 0 | 0 | 0 | 0 | 0 | 0 | 0 | 0 | 0 | 0 | 0 | 0 | 0 | 0 | 0 | 0 | 0 | 0 | 0 | 0 | 0 | 0 | 0 | 0 | 0 | 0 | 0 | 0 | 0 | 0 | 0 | 0 | 0 | 0 | 0 | 0 | 0 | 0 | 0 | 0 | 0 | 0 | 0 | 150576 | 126437 | 120942 | 52188 | 54219 | 82333 | 177212 | 167062 | 136741 | 165340 | 116282 | 137592 | 0 | 0 | 0 | 0 | 1486924 | 2023
natural gas combined cycle | TRUE | 55656 | N | . | Pastoria Energy Facility, LLC | Calpine Corp - Pastoria Energy Center | 2820 | CA | PACC | WECC |  | 22 | 2 | NAICS-22 Non-Cogen | CT | NG | NG | CISO |  | mcf | 2862997 | 2454907 | 2385022 | 1022162 | 1114147 | 1679865 | 3473206 | 3231770 | 2705834 | 3233272 | 2361055 | 2709512 | 2862997 | 2454907 | 2385022 | 1022162 | 1114147 | 1679865 | 3473206 | 3231770 | 2705834 | 3233272 | 2361055 | 2709512 | 1.065 | 1.048 | 1.044 | 1.045 | 1.035 | 1.038 | 1.041 | 1.044 | 1.037 | 1.03 | 1.045 | 1.051 | 3049092 | 2572743 | 2489963 | 1068159 | 1153142 | 1743700 | 3615607 | 3373968 | 2805950 | 3330270 | 2467302 | 2847697 | 3049092 | 2572743 | 2489963 | 1068159 | 1153142 | 1743700 | 3615607 | 3373968 | 2805950 | 3330270 | 2467302 | 2847697 | 289463 | 240936 | 230946 | 99899 | 102648 | 158360 | 344083 | 317615 | 262221 | 312576 | 224178 | 267468 | 29233749 | 29233749 | 30517593 | 30517593 | 2850393 | 2023
petroleum | TRUE | 55661 | N | . | Newington | Essential Power Operating Services, LLC | 13538 | NH | NEW | NPCC |  | 22 | 2 | NAICS-22 Non-Cogen | CA | DFO | DFO | ISNE |  | barrels | 0 | 0 | 0 | 0 | 0 | 0 | 0 | 0 | 0 | 0 | 0 | 0 | 0 | 0 | 0 | 0 | 0 | 0 | 0 | 0 | 0 | 0 | 0 | 0 | 0 | 0 | 0 | 0 | 0 | 0 | 0 | 0 | 0 | 0 | 0 | 0 | 0 | 0 | 0 | 0 | 0 | 0 | 0 | 0 | 0 | 0 | 0 | 0 | 0 | 0 | 0 | 0 | 0 | 0 | 0 | 0 | 0 | 0 | 0 | 0 | 1.956 | 4254.707 | 0 | 4.537 | 3.322 | 4.957 | 7.683 | 13.308 | 2.869 | 13.133 | 29.956 | 324.834 | 0 | 0 | 0 | 0 | 4661.262 | 2023
natural gas combined cycle | TRUE | 55661 | N | . | Newington | Essential Power Operating Services, LLC | 13538 | NH | NEW | NPCC |  | 22 | 2 | NAICS-22 Non-Cogen | CA | NG | NG | ISNE |  | mcf | 2 | 0 | 373 | 14109 | 4684 | 15482 | 37058 | 14319 | 17660 | 2205 | 3996 | 163 | 2 | 0 | 373 | 14109 | 4684 | 15482 | 37058 | 14319 | 17660 | 2205 | 3996 | 163 | 1.044 | 0 | 1.044 | 1.037 | 1.031 | 1.033 | 1.041 | 1.031 | 1.036 | 1.029 | 1.031 | 1.046 | 2 | 0 | 389 | 14631 | 4829 | 15993 | 38577 | 14763 | 18296 | 2269 | 4120 | 170 | 2 | 0 | 389 | 14631 | 4829 | 15993 | 38577 | 14763 | 18296 | 2269 | 4120 | 170 | 1789.044 | 2090.293 | 7649 | 49782.463 | 15290.678 | 32892.043 | 80081.317 | 41575.692 | 25387.131 | 24951.867 | 18748.044 | 3905.166 | 110051 | 110051 | 114039 | 114039 | 304142.74 | 2023
petroleum | TRUE | 55661 | N | . | Newington | Essential Power Operating Services, LLC | 13538 | NH | NEW | NPCC |  | 22 | 2 | NAICS-22 Non-Cogen | CT | DFO | DFO | ISNE |  | barrels | 7 | 17379 | 0 | 16 | 12 | 17 | 26 | 47 | 10 | 47 | 109 | 1207 | 7 | 17379 | 0 | 16 | 12 | 17 | 26 | 47 | 10 | 47 | 109 | 1207 | 5.715 | 5.773 | 0 | 5.793 | 5.79 | 5.803 | 5.747 | 5.789 | 5.811 | 5.785 | 5.771 | 5.77 | 40 | 100329 | 0 | 93 | 69 | 99 | 149 | 272 | 58 | 272 | 629 | 6964 | 40 | 100329 | 0 | 93 | 69 | 99 | 149 | 272 | 58 | 272 | 629 | 6964 | 3.02 | 8522.824 | 0 | 7.932 | 5.92 | 8.399 | 12.815 | 23.165 | 4.998 | 22.473 | 53.884 | 583.418 | 18877 | 18877 | 108974 | 108974 | 9248.848 | 2023
natural gas combined cycle | TRUE | 55661 | N | . | Newington | Essential Power Operating Services, LLC | 13538 | NH | NEW | NPCC |  | 22 | 2 | NAICS-22 Non-Cogen | CT | NG | NG | ISNE |  | mcf | 35045 | 47033 | 156609 | 966565 | 305510 | 618252 | 1459077 | 810169 | 478713 | 499817 | 377850 | 79881 | 35045 | 47033 | 156609 | 966565 | 305510 | 618252 | 1459077 | 810169 | 478713 | 499817 | 377850 | 79881 | 1.044 | 1.048 | 1.044 | 1.037 | 1.031 | 1.033 | 1.041 | 1.031 | 1.036 | 1.029 | 1.031 | 1.046 | 36587 | 49291 | 163500 | 1002328 | 314981 | 638654 | 1518899 | 835284 | 495947 | 514312 | 389563 | 83556 | 36587 | 49291 | 163500 | 1002328 | 314981 | 638654 | 1518899 | 835284 | 495947 | 514312 | 389563 | 83556 | 2761.98 | 4187.176 | 13649 | 85779.068 | 26838.08 | 54375.601 | 130264.19 | 71116.835 | 42660.002 | 42509.527 | 33370.116 | 6999.582 | 5834521 | 5834521 | 6042902 | 6042902 | 514511.15 | 2023
petroleum | TRUE | 55662 | N | . | Chehalis Generating Facility | PacifiCorp | 14354 | WA | PACC | WECC |  | 22 | 1 | Electric Utility | CA | DFO | DFO | BPAT |  | barrels | 0 | 0 | 0 | 0 | 0 | 0 | 0 | 0 | 0 | 0 | 0 | 0 | 0 | 0 | 0 | 0 | 0 | 0 | 0 | 0 | 0 | 0 | 0 | 0 | 0 | 0 | 0 | 0 | 0 | 0 | 0 | 0 | 0 | 0 | 0 | 0 | 0 | 0 | 0 | 0 | 0 | 0 | 0 | 0 | 0 | 0 | 0 | 0 | 0 | 0 | 0 | 0 | 0 | 0 | 0 | 0 | 0 | 0 | 0 | 0 | 0 | 0 | 0 | 0 | 0 | 0 | 0 | 0 | 0 | 0 | 0 | 0 | 0 | 0 | 0 | 0 | 0 | 2023
natural gas combined cycle | TRUE | 55662 | N | . | Chehalis Generating Facility | PacifiCorp | 14354 | WA | PACC | WECC |  | 22 | 1 | Electric Utility | CA | NG | NG | BPAT |  | mcf | 0 | 0 | 0 | 0 | 0 | 0 | 0 | 0 | 0 | 0 | 0 | 0 | 0 | 0 | 0 | 0 | 0 | 0 | 0 | 0 | 0 | 0 | 0 | 0 | 0 | 0 | 0 | 0 | 0 | 0 | 0 | 0 | 0 | 0 | 0 | 0 | 0 | 0 | 0 | 0 | 0 | 0 | 0 | 0 | 0 | 0 | 0 | 0 | 0 | 0 | 0 | 0 | 0 | 0 | 0 | 0 | 0 | 0 | 0 | 0 | 99659 | 64465 | 109301 | 50339 | 52663 | 29480 | 45990 | 76390 | 80285 | 98893 | 43402 | 47438 | 0 | 0 | 0 | 0 | 798305 | 2023
petroleum | TRUE | 55662 | N | . | Chehalis Generating Facility | PacifiCorp | 14354 | WA | PACC | WECC |  | 22 | 1 | Electric Utility | CT | DFO | DFO | BPAT |  | barrels | 0 | 0 | 0 | 0 | 0 | 0 | 0 | 0 | 0 | 0 | 0 | 0 | 0 | 0 | 0 | 0 | 0 | 0 | 0 | 0 | 0 | 0 | 0 | 0 | 0 | 0 | 0 | 0 | 0 | 0 | 0 | 0 | 0 | 0 | 0 | 0 | 0 | 0 | 0 | 0 | 0 | 0 | 0 | 0 | 0 | 0 | 0 | 0 | 0 | 0 | 0 | 0 | 0 | 0 | 0 | 0 | 0 | 0 | 0 | 0 | 0 | 0 | 0 | 0 | 0 | 0 | 0 | 0 | 0 | 0 | 0 | 0 | 0 | 0 | 0 | 0 | 0 | 2023
natural gas combined cycle | TRUE | 55662 | N | . | Chehalis Generating Facility | PacifiCorp | 14354 | WA | PACC | WECC |  | 22 | 1 | Electric Utility | CT | NG | NG | BPAT |  | mcf | 1859918 | 1229161 | 2028186 | 963704 | 970449 | 593123 | 958192 | 1443226 | 1491367 | 1847997 | 930325 | 1006531 | 1859918 | 1229161 | 2028186 | 963704 | 970449 | 593123 | 958192 | 1443226 | 1491367 | 1847997 | 930325 | 1006531 | 1.102 | 1.106 | 1.106 | 1.101 | 1.101 | 1.091 | 1.095 | 1.095 | 1.096 | 1.095 | 1.101 | 1.101 | 2049630 | 1359452 | 2243174 | 1061038 | 1068464 | 647097 | 1049220 | 1580332 | 1634538 | 2023557 | 1024288 | 1108191 | 2049630 | 1359452 | 2243174 | 1061038 | 1068464 | 647097 | 1049220 | 1580332 | 1634538 | 2023557 | 1024288 | 1108191 | 181004 | 115010 | 200524 | 91785 | 87585 | 51583 | 89465 | 129993 | 137141 | 175737 | 88361 | 92514 | 15322179 | 15322179 | 16848981 | 16848981 | 1440702 | 2023
natural gas combined cycle | TRUE | 55664 | N | . | Harrison County Power Project | Northeast Texas Elec Coop, Inc | 13670 | TX | WSC | MRO |  | 22 | 1 | Electric Utility | CA | NG | NG | SWPP |  | mcf | 69144 | 67651 | 24150 | 43221 | 100751 | 89228 | 133649 | 160365 | 127994 | 56384 | 50756 | 126548 | 69144 | 67651 | 24150 | 43221 | 100751 | 89228 | 133649 | 160365 | 127994 | 56384 | 50756 | 126548 | 1.023 | 1.029 | 1.032 | 1.032 | 1.197 | 1.048 | 1.017 | 1.016 | 1.013 | 1.016 | 1.035 | 1.01 | 70734 | 69613 | 24923 | 44604 | 120599 | 93511 | 135921 | 162931 | 129658 | 57286 | 52532 | 127813 | 70734 | 69613 | 24923 | 44604 | 120599 | 93511 | 135921 | 162931 | 129658 | 57286 | 52532 | 127813 | 126769 | 120836 | 51018 | 74075 | 127399 | 75212 | 133237 | 135850 | 132619 | 75718 | 73479 | 142347 | 1049841 | 1049841 | 1090125 | 1090125 | 1268559 | 2023
natural gas combined cycle | TRUE | 55664 | N | . | Harrison County Power Project | Northeast Texas Elec Coop, Inc | 13670 | TX | WSC | MRO |  | 22 | 1 | Electric Utility | CT | NG | NG | SWPP |  | mcf | 2249084 | 2108324 | 914448 | 1302387 | 1851878 | 1194924 | 2253994 | 2295707 | 2270715 | 1319940 | 1259666 | 2434909 | 2249084 | 2108324 | 914448 | 1302387 | 1851878 | 1194924 | 2253994 | 2295707 | 2270715 | 1319940 | 1259666 | 2434909 | 1.023 | 1.029 | 1.032 | 1.032 | 1.197 | 1.048 | 1.017 | 1.016 | 1.013 | 1.016 | 1.035 | 1.01 | 2300813 | 2169465 | 943710 | 1344063 | 2216698 | 1252280 | 2292312 | 2332438 | 2300234 | 1341059 | 1303754 | 2459258 | 2300813 | 2169465 | 943710 | 1344063 | 2216698 | 1252280 | 2292312 | 2332438 | 2300234 | 1341059 | 1303754 | 2459258 | 206474 | 193258 | 81068 | 119883 | 197282 | 112061 | 201921 | 206648 | 203019 | 117607 | 116513 | 221949 | 21455976 | 21455976 | 22256084 | 22256084 | 1977683 | 2023
natural gas combined cycle | TRUE | 55667 | N | . | Lower Mount Bethel Energy | Lower Mount Bethel Energy LLC | 11275 | PA | MAT | RFC |  | 22 | 2 | NAICS-22 Non-Cogen | CA | NG | NG | PJM |  | mcf | 35975 | 33287 | 65010 | 87635 | 7676 | 58543 | 104595 | 92390 | 67971 | 96784 | 119406 | 82308 | 35975 | 33287 | 65010 | 87635 | 7676 | 58543 | 104595 | 92390 | 67971 | 96784 | 119406 | 82308 | 1.045 | 1.026 | 1.031 | 1.035 | 1.024 | 1.035 | 1.035 | 1.042 | 1.044 | 1.05 | 1.047 | 1.046 | 37594 | 34152 | 67025 | 90702 | 7860 | 60592 | 108256 | 96270 | 70962 | 101623 | 125018 | 86094 | 37594 | 34152 | 67025 | 90702 | 7860 | 60592 | 108256 | 96270 | 70962 | 101623 | 125018 | 86094 | 153793 | 136158 | 155475 | 153444 | 26440 | 126946 | 151086 | 152450 | 137667 | 111016 | 160757 | 158353 | 851580 | 851580 | 886148 | 886148 | 1623585 | 2023
natural gas combined cycle | TRUE | 55667 | N | . | Lower Mount Bethel Energy | Lower Mount Bethel Energy LLC | 11275 | PA | MAT | RFC |  | 22 | 2 | NAICS-22 Non-Cogen | CT | NG | NG | PJM |  | mcf | 2874951 | 2586450 | 2857573 | 2712881 | 539243 | 2319285 | 2697692 | 2690828 | 2406297 | 1971505 | 2834569 | 2872892 | 2874951 | 2586450 | 2857573 | 2712881 | 539243 | 2319285 | 2697692 | 2690828 | 2406297 | 1971505 | 2834569 | 2872892 | 1.045 | 1.026 | 1.031 | 1.035 | 1.024 | 1.035 | 1.035 | 1.042 | 1.044 | 1.05 | 1.047 | 1.046 | 3004324 | 2653698 | 2946158 | 2807832 | 552185 | 2400460 | 2792111 | 2803843 | 2512174 | 2070080 | 2967794 | 3005045 | 3004324 | 2653698 | 2946158 | 2807832 | 552185 | 2400460 | 2792111 | 2803843 | 2512174 | 2070080 | 2967794 | 3005045 | 272712 | 239960 | 267833 | 251093 | 48457 | 216309 | 251232 | 251714 | 230990 | 185776 | 274532 | 278071 | 29364166 | 29364166 | 30515704 | 30515704 | 2768679 | 2023
natural gas combined cycle | TRUE | 55687 | N | . | Higgins Generating Station | Nevada Power Co | 13407 | NV | MTN | WECC |  | 22 | 1 | Electric Utility | CA | NG | NG | NEVP |  | mcf | 42380 | 40000 | 74000 | 83930 | 94500 | 8000 | 90300 | 37270 | 53610 | 16070 | 0 | 40000 | 42380 | 40000 | 74000 | 83930 | 94500 | 8000 | 90300 | 37270 | 53610 | 16070 | 0 | 40000 | 1.065 | 1.05 | 1.047 | 1.049 | 1.035 | 1.038 | 1.042 | 1.045 | 1.036 | 1.034 | 0 | 1.054 | 45135 | 42000 | 77478 | 88043 | 97808 | 8304 | 94093 | 38947 | 55540 | 16616 | 0 | 42160 | 45135 | 42000 | 77478 | 88043 | 97808 | 8304 | 94093 | 38947 | 55540 | 16616 | 0 | 42160 | 88256 | 85373 | 99112 | 102088 | 122399 | 51773 | 91555 | 58059 | 41640 | 30717 | 0 | 36155 | 580060 | 580060 | 606124 | 606124 | 807127 | 2023
natural gas combined cycle | TRUE | 55687 | N | . | Higgins Generating Station | Nevada Power Co | 13407 | NV | MTN | WECC |  | 22 | 1 | Electric Utility | CT | NG | NG | NEVP |  | mcf | 1640570 | 1634180 | 1822500 | 1826600 | 2054990 | 979610 | 1712770 | 1119860 | 794810 | 632700 | 0 | 854000 | 1640570 | 1634180 | 1822500 | 1826600 | 2054990 | 979610 | 1712770 | 1119860 | 794810 | 632700 | 0 | 854000 | 1.065 | 1.05 | 1.047 | 1.049 | 1.035 | 1.038 | 1.042 | 1.045 | 1.036 | 1.034 | 0 | 1.054 | 1747207 | 1715889 | 1908158 | 1916103 | 2126915 | 1016835 | 1784706 | 1170254 | 823423 | 654212 | 0 | 900116 | 1747207 | 1715889 | 1908158 | 1916103 | 2126915 | 1016835 | 1784706 | 1170254 | 823423 | 654212 | 0 | 900116 | 155709 | 149844 | 163438 | 161990 | 179459 | 74187 | 150675 | 97124 | 67962 | 53700 | 0 | 80546 | 15072590 | 15072590 | 15763818 | 15763818 | 1334634 | 2023
petroleum | TRUE | 55690 | N | . | Bethlehem Power Plant | Calpine Bethlehem LLC | 56607 | PA | MAT | RFC |  | 22 | 2 | NAICS-22 Non-Cogen | CA | DFO | DFO | PJM |  | barrels | 0 | 0 | 0 | 0 | 0 | 0 | 0 | 0 | 0 | 0 | 0 | 0 | 0 | 0 | 0 | 0 | 0 | 0 | 0 | 0 | 0 | 0 | 0 | 0 | 0 | 0 | 0 | 0 | 0 | 0 | 0 | 0 | 0 | 0 | 0 | 0 | 0 | 0 | 0 | 0 | 0 | 0 | 0 | 0 | 0 | 0 | 0 | 0 | 0 | 0 | 0 | 0 | 0 | 0 | 0 | 0 | 0 | 0 | 0 | 0 | 0 | 0 | 0 | 0 | 0 | 0 | 0 | 0 | 0 | 0 | 0 | 35.915 | 0 | 0 | 0 | 0 | 35.915 | 2023
natural gas combined cycle | TRUE | 55690 | N | . | Bethlehem Power Plant | Calpine Bethlehem LLC | 56607 | PA | MAT | RFC |  | 22 | 2 | NAICS-22 Non-Cogen | CA | NG | NG | PJM |  | mcf | 0 | 0 | 0 | 0 | 0 | 0 | 0 | 0 | 0 | 0 | 0 | 0 | 0 | 0 | 0 | 0 | 0 | 0 | 0 | 0 | 0 | 0 | 0 | 0 | 0 | 0 | 0 | 0 | 0 | 0 | 0 | 0 | 0 | 0 | 0 | 0 | 0 | 0 | 0 | 0 | 0 | 0 | 0 | 0 | 0 | 0 | 0 | 0 | 0 | 0 | 0 | 0 | 0 | 0 | 0 | 0 | 0 | 0 | 0 | 0 | 204829 | 175894 | 53193 | 86022 | 139796 | 211942 | 224228 | 233843 | 204299 | 237954 | 129745 | 200967.09 | 0 | 0 | 0 | 0 | 2102712.1 | 2023
petroleum | TRUE | 55690 | N | . | Bethlehem Power Plant | Calpine Bethlehem LLC | 56607 | PA | MAT | RFC |  | 22 | 2 | NAICS-22 Non-Cogen | CT | DFO | DFO | PJM |  | barrels | 0 | 0 | 0 | 0 | 0 | 0 | 0 | 0 | 0 | 0 | 0 | 137 | 0 | 0 | 0 | 0 | 0 | 0 | 0 | 0 | 0 | 0 | 0 | 137 | 0 | 0 | 0 | 0 | 0 | 0 | 0 | 0 | 0 | 0 | 0 | 5.813 | 0 | 0 | 0 | 0 | 0 | 0 | 0 | 0 | 0 | 0 | 0 | 796 | 0 | 0 | 0 | 0 | 0 | 0 | 0 | 0 | 0 | 0 | 0 | 796 | 0 | 0 | 0 | 0 | 0 | 0 | 0 | 0 | 0 | 0 | 0 | 62.962 | 137 | 137 | 796 | 796 | 62.962 | 2023
natural gas combined cycle | TRUE | 55690 | N | . | Bethlehem Power Plant | Calpine Bethlehem LLC | 56607 | PA | MAT | RFC |  | 22 | 2 | NAICS-22 Non-Cogen | CT | NG | NG | PJM |  | mcf | 4321164 | 3768504 | 1523278 | 3235276 | 3581321 | 4439873 | 4846287 | 4827664 | 4508155 | 4944086 | 2752685 | 4293143 | 4321164 | 3768504 | 1523278 | 3235276 | 3581321 | 4439873 | 4846287 | 4827664 | 4508155 | 4944086 | 2752685 | 4293143 | 1.026 | 1.038 | 1.038 | 1.038 | 1.038 | 1.038 | 1.038 | 1.038 | 1.038 | 1.038 | 1.038 | 1.038 | 4433514 | 3911707 | 1581163 | 3358216 | 3717411 | 4608588 | 5030446 | 5011115 | 4679465 | 5131961 | 2857287 | 4456282 | 4433514 | 3911707 | 1581163 | 3358216 | 3717411 | 4608588 | 5030446 | 5011115 | 4679465 | 5131961 | 2857287 | 4456282 | 367300 | 316760 | 127297 | 277103 | 304055 | 364589 | 378793 | 394448 | 371538 | 410021 | 224422 | 352317.04 | 47041436 | 47041436 | 48777155 | 48777155 | 3888643 | 2023
natural gas combined cycle | TRUE | 55694 | N | . | Quantum Choctaw Power LLC | Tennessee Valley Authority | 18642 | MS | ESC | SERC |  | 22 | 1 | Electric Utility | CA | NG | NG | TVA |  | mcf | 839001 | 755638 | 915165 | 2700 | 163478 | 663868 | 923869 | 1114478 | 840445 | 4351 | 1524 | 3096 | 839001 | 755638 | 915165 | 2700 | 163478 | 663868 | 923869 | 1114478 | 840445 | 4351 | 1524 | 3096 | 1 | 1 | 1 | 1 | 1 | 1 | 1 | 1 | 1 | 1 | 1 | 1 | 839001 | 755638 | 915165 | 2700 | 163478 | 663868 | 923869 | 1114478 | 840445 | 4351 | 1524 | 3096 | 839001 | 755638 | 915165 | 2700 | 163478 | 663868 | 923869 | 1114478 | 840445 | 4351 | 1524 | 3096 | 115643 | 105964 | 127052 | -103 | 22136 | 83677 | 127884 | 153866 | 116432 | -208 | -195 | -267 | 6227613 | 6227613 | 6227613 | 6227613 | 851881 | 2023
natural gas combined cycle | TRUE | 55694 | N | . | Quantum Choctaw Power LLC | Tennessee Valley Authority | 18642 | MS | ESC | SERC |  | 22 | 1 | Electric Utility | CT | NG | NG | TVA |  | mcf | 1507475 | 1357693 | 1448097 | 6434 | 335581 | 1136396 | 1605929 | 1317050 | 1424082 | 7374 | 2581 | 5246 | 1507475 | 1357693 | 1448097 | 6434 | 335581 | 1136396 | 1605929 | 1317050 | 1424082 | 7374 | 2581 | 5246 | 1 | 1 | 1 | 1 | 1 | 1 | 1 | 1 | 1 | 1 | 1 | 1 | 1507475 | 1357693 | 1448097 | 6434 | 335581 | 1136396 | 1605929 | 1317050 | 1424082 | 7374 | 2581 | 5246 | 1507475 | 1357693 | 1448097 | 6434 | 335581 | 1136396 | 1605929 | 1317050 | 1424082 | 7374 | 2581 | 5246 | 207782 | 190391 | 201038 | -246 | 45439 | 143236 | 222296 | 181834 | 197288 | -353 | -330 | -453 | 10153938 | 10153938 | 10153938 | 10153938 | 1387922 | 2023
natural gas peaker | TRUE | 55698 | N | . | Hanford Energy Park Peaker | MRP San Joaquin Energy LLC. | 7724 | CA | PACC | WECC |  | 22 | 2 | NAICS-22 Non-Cogen | GT | NG | NG | CISO |  | mcf | 0 | 668 | 1434 | 780 | 17086 | 0 | 11262 | 9502 | 2698 | 670 | 0 | 168 | 0 | 668 | 1434 | 780 | 17086 | 0 | 11262 | 9502 | 2698 | 670 | 0 | 168 | 0 | 1.032 | 1.043 | 1.043 | 1.036 | 0 | 1.034 | 1.034 | 1.022 | 1.018 | 0 | 1.024 | 0 | 689 | 1496 | 814 | 17701 | 0 | 11645 | 9825 | 2757 | 682 | 0 | 172 | 0 | 689 | 1496 | 814 | 17701 | 0 | 11645 | 9825 | 2757 | 682 | 0 | 172 | 0 | 51 | 109 | 66 | 1658 | 0 | 1024 | 839 | 237 | 53 | 0 | 13 | 44268 | 44268 | 45781 | 45781 | 4050 | 2023
natural gas combined cycle | TRUE | 55701 | N | . | Fremont Energy Center | American Mun Power-Ohio, Inc | 40577 | OH | ENC | RFC |  | 22 | 1 | Electric Utility | CA | NG | NG | PJM |  | mcf | 65904 | 82206 | 237332 | 197780 | 418232 | 527164 | 477276 | 409694 | 336196 | 147020 | 0 | 57150 | 65904 | 82206 | 237332 | 197780 | 418232 | 527164 | 477276 | 409694 | 336196 | 147020 | 0 | 57150 | 1.069 | 1.053 | 1.061 | 1.061 | 1.065 | 1.062 | 1.061 | 1.058 | 1.06 | 1.062 | 0 | 1.062 | 70451 | 86563 | 251809 | 209845 | 445417 | 559848 | 506390 | 433456 | 356368 | 156135 | 0 | 60693 | 70451 | 86563 | 251809 | 209845 | 445417 | 559848 | 506390 | 433456 | 356368 | 156135 | 0 | 60693 | 104976 | 116305 | 160203 | 71499 | 176480 | 185100 | 189182 | 179920 | 168236 | 72641 | 0 | 30241 | 2955954 | 2955954 | 3136975 | 3136975 | 1454783 | 2023
natural gas combined cycle | TRUE | 55701 | N | . | Fremont Energy Center | American Mun Power-Ohio, Inc | 40577 | OH | ENC | RFC |  | 22 | 1 | Electric Utility | CT | NG | NG | PJM |  | mcf | 1906831 | 2049694 | 2490572 | 930241 | 2324215 | 2218900 | 2381124 | 2392542 | 2315318 | 995791 | 0 | 608649 | 1906831 | 2049694 | 2490572 | 930241 | 2324215 | 2218900 | 2381124 | 2392542 | 2315318 | 995791 | 0 | 608649 | 1.069 | 1.053 | 1.061 | 1.061 | 1.065 | 1.062 | 1.061 | 1.058 | 1.06 | 1.062 | 0 | 1.062 | 2038402 | 2158328 | 2642497 | 986986 | 2475289 | 2356472 | 2526373 | 2531309 | 2454237 | 1057530 | 0 | 646385 | 2038402 | 2158328 | 2642497 | 986986 | 2475289 | 2356472 | 2526373 | 2531309 | 2454237 | 1057530 | 0 | 646385 | 179892 | 189168 | 238271 | 88908 | 219978 | 207514 | 220478 | 220456 | 213154 | 92691 | -510 | 47363 | 20613877 | 20613877 | 21873808 | 21873808 | 1917363 | 2023
natural gas combined cycle | TRUE | 55706 | N | . | Choctaw County | Entergy Mississippi LLC | 12685 | MS | ESC | SERC |  | 22 | 1 | Electric Utility | CA | NG | NG | TVA |  | mcf | 0 | 0 | 0 | 0 | 0 | 0 | 0 | 0 | 0 | 0 | 0 | 0 | 0 | 0 | 0 | 0 | 0 | 0 | 0 | 0 | 0 | 0 | 0 | 0 | 0 | 0 | 0 | 0 | 0 | 0 | 0 | 0 | 0 | 0 | 0 | 0 | 0 | 0 | 0 | 0 | 0 | 0 | 0 | 0 | 0 | 0 | 0 | 0 | 0 | 0 | 0 | 0 | 0 | 0 | 0 | 0 | 0 | 0 | 0 | 0 | 184087 | 156772 | 202535 | 183859 | 54194 | 192393 | 198137 | 195016 | 61058 | 201147 | 20280 | 135970 | 0 | 0 | 0 | 0 | 1785448 | 2023
natural gas combined cycle | TRUE | 55706 | N | . | Choctaw County | Entergy Mississippi LLC | 12685 | MS | ESC | SERC |  | 22 | 1 | Electric Utility | CT | NG | NG | TVA |  | mcf | 3523471 | 2946499 | 3789918 | 3366154 | 1026710 | 3521014 | 3608288 | 3549846 | 1104617 | 3739316 | 337064 | 2653124 | 3523471 | 2946499 | 3789918 | 3366154 | 1026710 | 3521014 | 3608288 | 3549846 | 1104617 | 3739316 | 337064 | 2653124 | 1.075 | 1.075 | 1.075 | 1.073 | 1.066 | 1.069 | 1.067 | 1.072 | 1.072 | 1.077 | 1.078 | 1.073 | 3787731 | 3167486 | 4074162 | 3611883 | 1094473 | 3763964 | 3850043 | 3805435 | 1184149 | 4027243 | 363355 | 2846802 | 3787731 | 3167486 | 4074162 | 3611883 | 1094473 | 3763964 | 3850043 | 3805435 | 1184149 | 4027243 | 363355 | 2846802 | 357603 | 301806 | 387895 | 348138 | 98791 | 352284 | 359399 | 352240 | 108606 | 380138 | 40319 | 271750 | 33166021 | 33166021 | 35576726 | 35576726 | 3358969 | 2023
biomass | TRUE | 55708 | N | . | Nacogdoches Power | Austin Energy | 1015 | TX | WSC | TRE |  | 22 | 1 | Electric Utility | ST | OBS | ORW | ERCO |  | short tons | 0 | 0 | 0 | 0 | 0 | 0 | 0 | 0 | 0 | 0 | 0 | 0 | 0 | 0 | 0 | 0 | 0 | 0 | 0 | 0 | 0 | 0 | 0 | 0 | 0 | 0 | 0 | 0 | 0 | 0 | 0 | 0 | 0 | 0 | 0 | 0 | 0 | 0 | 0 | 0 | 0 | 0 | 0 | 0 | 0 | 0 | 0 | 0 | 0 | 0 | 0 | 0 | 0 | 0 | 0 | 0 | 0 | 0 | 0 | 0 | 0 | 0 | 0 | 0 | 0 | 0 | 0 | 0 | 0 | 0 | 0 | 0 | 0 | 0 | 0 | 0 | 0 | 2023
biomass | TRUE | 55708 | N | . | Nacogdoches Power | Austin Energy | 1015 | TX | WSC | TRE |  | 22 | 1 | Electric Utility | ST | WDS | WWW | ERCO |  | short tons | 16934 | 41142 | 0 | 0 | 20810 | 72446 | 87323 | 78317 | 71764 | 17881 | 2622 | 0 | 16934 | 41142 | 0 | 0 | 20810 | 72446 | 87323 | 78317 | 71764 | 17881 | 2622 | 0 | 9.124 | 8.444 | 0 | 0 | 8.89 | 9.38 | 11.418 | 11.013 | 10.136 | 10.569 | 10.1 | 0 | 154506 | 347403 | 0 | 0 | 185001 | 679543 | 997054 | 862505 | 727400 | 188984 | 26482 | 0 | 154506 | 347403 | 0 | 0 | 185001 | 679543 | 997054 | 862505 | 727400 | 188984 | 26482 | 0 | 9655 | 22320 | 0 | 0 | 11109 | 40036 | 55258 | 50816 | 46639 | 10589 | 3437 | 0 | 409239 | 409239 | 4168878 | 4168878 | 249859 | 2023
petroleum | TRUE | 55710 | N | . | Allegheny Energy Units 3 4 & 5 | Springdale Energy LLC | 61267 | PA | MAT | RFC |  | 22 | 2 | NAICS-22 Non-Cogen | CA | DFO | DFO | PJM |  | barrels | 0 | 0 | 0 | 0 | 0 | 0 | 0 | 0 | 0 | 0 | 0 | 0 | 0 | 0 | 0 | 0 | 0 | 0 | 0 | 0 | 0 | 0 | 0 | 0 | 0 | 0 | 0 | 0 | 0 | 0 | 0 | 0 | 0 | 0 | 0 | 0 | 0 | 0 | 0 | 0 | 0 | 0 | 0 | 0 | 0 | 0 | 0 | 0 | 0 | 0 | 0 | 0 | 0 | 0 | 0 | 0 | 0 | 0 | 0 | 0 | 0 | 0 | 0 | 0 | 0 | 0 | 0 | 0 | 0 | 0 | 0 | 0 | 0 | 0 | 0 | 0 | 0 | 2023
natural gas combined cycle | TRUE | 55710 | N | . | Allegheny Energy Units 3 4 & 5 | Springdale Energy LLC | 61267 | PA | MAT | RFC |  | 22 | 2 | NAICS-22 Non-Cogen | CA | NG | NG | PJM |  | mcf | 0 | 0 | 0 | 0 | 0 | 0 | 0 | 0 | 0 | 0 | 0 | 0 | 0 | 0 | 0 | 0 | 0 | 0 | 0 | 0 | 0 | 0 | 0 | 0 | 0 | 0 | 0 | 0 | 0 | 0 | 0 | 0 | 0 | 0 | 0 | 0 | 0 | 0 | 0 | 0 | 0 | 0 | 0 | 0 | 0 | 0 | 0 | 0 | 0 | 0 | 0 | 0 | 0 | 0 | 0 | 0 | 0 | 0 | 0 | 0 | 140568 | 126966 | 140110 | 74824 | 132367 | 131920 | 139275 | 139420 | 135058 | 88997 | 132727 | 134678 | 0 | 0 | 0 | 0 | 1516910 | 2023
petroleum | TRUE | 55710 | N | . | Allegheny Energy Units 3 4 & 5 | Springdale Energy LLC | 61267 | PA | MAT | RFC |  | 22 | 2 | NAICS-22 Non-Cogen | CT | DFO | DFO | PJM |  | barrels | 0 | 0 | 0 | 0 | 0 | 0 | 0 | 0 | 0 | 0 | 0 | 0 | 0 | 0 | 0 | 0 | 0 | 0 | 0 | 0 | 0 | 0 | 0 | 0 | 0 | 0 | 0 | 0 | 0 | 0 | 0 | 0 | 0 | 0 | 0 | 0 | 0 | 0 | 0 | 0 | 0 | 0 | 0 | 0 | 0 | 0 | 0 | 0 | 0 | 0 | 0 | 0 | 0 | 0 | 0 | 0 | 0 | 0 | 0 | 0 | 0 | 0 | 0 | 0 | 0 | 0 | 0 | 0 | 0 | 0 | 0 | 0 | 0 | 0 | 0 | 0 | 0 | 2023
natural gas combined cycle | TRUE | 55710 | N | . | Allegheny Energy Units 3 4 & 5 | Springdale Energy LLC | 61267 | PA | MAT | RFC |  | 22 | 2 | NAICS-22 Non-Cogen | CT | NG | NG | PJM |  | mcf | 2871490 | 2484050 | 2724140 | 1509750 | 2550850 | 2534060 | 2653610 | 2658690 | 2586160 | 1808070 | 2611980 | 2606980 | 2871490 | 2484050 | 2724140 | 1509750 | 2550850 | 2534060 | 2653610 | 2658690 | 2586160 | 1808070 | 2611980 | 2606980 | 1.037 | 1.038 | 1.043 | 1.039 | 1.041 | 1.037 | 1.035 | 1.034 | 1.034 | 1.035 | 1.036 | 1.043 | 2977735 | 2578444 | 2841278 | 1568630 | 2655435 | 2627820 | 2746486 | 2749085 | 2674089 | 1871352 | 2706011 | 2719080 | 2977735 | 2578444 | 2841278 | 1568630 | 2655435 | 2627820 | 2746486 | 2749085 | 2674089 | 1871352 | 2706011 | 2719080 | 283674 | 254551 | 281110 | 146421 | 259364 | 253171 | 262177 | 263416 | 257642 | 170503 | 261488 | 269970 | 29599830 | 29599830 | 30715445 | 30715445 | 2963487 | 2023
natural gas combined cycle | TRUE | 55714 | N | . | Magnet Cove | Arkansas Electric Coop Corp | 807 | AR | WSC | SERC |  | 22 | 1 | Electric Utility | CA | NG | NG | MISO |  | mcf | 0 | 0 | 48781 | 26364 | 27335 | 44452 | 95611 | 89536 | 76981 | 0 | 0 | 702 | 0 | 0 | 48781 | 26364 | 27335 | 44452 | 95611 | 89536 | 76981 | 0 | 0 | 702 | 0 | 0 | 1.023 | 1.021 | 1.023 | 1.024 | 1.023 | 1.024 | 1.024 | 0 | 0 | 1.038 | 0 | 0 | 49903 | 26918 | 27964 | 45519 | 97810 | 91685 | 78829 | 0 | 0 | 729 | 0 | 0 | 49903 | 26918 | 27964 | 45519 | 97810 | 91685 | 78829 | 0 | 0 | 729 | 82353 | 60857 | 116577 | 94282 | 140525 | 140807 | 176255 | 181663 | 140277 | 0 | 0 | 98110 | 409762 | 409762 | 419357 | 419357 | 1231706 | 2023
natural gas combined cycle | TRUE | 55714 | N | . | Magnet Cove | Arkansas Electric Coop Corp | 807 | AR | WSC | SERC |  | 22 | 1 | Electric Utility | CT | NG | NG | MISO |  | mcf | 1676016 | 1200231 | 2147665 | 1668428 | 2518186 | 2465124 | 3019633 | 3126808 | 2444751 | 0 | 0 | 1895595 | 1676016 | 1200231 | 2147665 | 1668428 | 2518186 | 2465124 | 3019633 | 3126808 | 2444751 | 0 | 0 | 1895595 | 1.028 | 1.025 | 1.023 | 1.021 | 1.023 | 1.024 | 1.023 | 1.024 | 1.024 | 0 | 0 | 1.038 | 1722944 | 1230237 | 2197061 | 1703465 | 2576104 | 2524287 | 3089085 | 3201851 | 2503425 | 0 | 0 | 1967628 | 1722944 | 1230237 | 2197061 | 1703465 | 2576104 | 2524287 | 3089085 | 3201851 | 2503425 | 0 | 0 | 1967628 | 166197 | 116319 | 211960 | 164918 | 243175 | 235429 | 289358 | 301236 | 231418 | -466 | 0 | 186532 | 22162437 | 22162437 | 22716087 | 22716087 | 2146076 | 2023
onshore wind | TRUE | 55719 | N | . | Mountain View I & II | AES Distributed Energy | 61012 | CA | PACC | WECC |  | 22 | 2 | NAICS-22 Non-Cogen | WT | WND | WND | CISO |  |  | 0 | 0 | 0 | 0 | 0 | 0 | 0 | 0 | 0 | 0 | 0 | 0 | 0 | 0 | 0 | 0 | 0 | 0 | 0 | 0 | 0 | 0 | 0 | 0 | 0 | 0 | 0 | 0 | 0 | 0 | 0 | 0 | 0 | 0 | 0 | 0 | 41916 | 56762 | 88678 | 75480 | 95638 | 130587 | 97815 | 83932 | 111108 | 66029 | 36914 | 24570 | 41916 | 56762 | 88678 | 75480 | 95638 | 130587 | 97815 | 83932 | 111108 | 66029 | 36914 | 24570 | 12285 | 16636 | 25990 | 22122 | 28030 | 38273 | 28668 | 24599 | 32564 | 19352 | 10819 | 7201 | 0 | 0 | 909429 | 909429 | 266539 | 2023
natural gas combined cycle | TRUE | 55736 | N | . | Hanging Rock Energy Facility | Dynegy Hanging Rock Energy Facility | 59924 | OH | ENC | RFC |  | 22 | 2 | NAICS-22 Non-Cogen | CA | NG | NG | PJM |  | mcf | 774967 | 816521 | 811088 | 1001547 | 1056258 | 1130003 | 1078438 | 1081512 | 989922 | 1047000 | 903984 | 990581 | 774967 | 816521 | 811088 | 1001547 | 1056258 | 1130003 | 1078438 | 1081512 | 989922 | 1047000 | 903984 | 990581 | 1.053 | 1.055 | 1.057 | 1.056 | 1.054 | 1.05 | 1.046 | 1.049 | 1.055 | 1.053 | 1.063 | 1.058 | 816040 | 861430 | 857320 | 1057634 | 1113296 | 1186503 | 1128046 | 1134506 | 1044368 | 1102491 | 960935 | 1048035 | 816040 | 861430 | 857320 | 1057634 | 1113296 | 1186503 | 1128046 | 1134506 | 1044368 | 1102491 | 960935 | 1048035 | 365259 | 355402 | 340597 | 374883 | 417748 | 396758 | 404604 | 407155 | 400051 | 384557 | 397089 | 410988 | 11681821 | 11681821 | 12310604 | 12310604 | 4655091 | 2023
natural gas combined cycle | TRUE | 55736 | N | . | Hanging Rock Energy Facility | Dynegy Hanging Rock Energy Facility | 59924 | OH | ENC | RFC |  | 22 | 2 | NAICS-22 Non-Cogen | CT | NG | NG | PJM |  | mcf | 5128561 | 4752622 | 4335472 | 4848988 | 5356451 | 5104980 | 5202705 | 5202057 | 5179494 | 4792892 | 5239273 | 5521803 | 5128561 | 4752622 | 4335472 | 4848988 | 5356451 | 5104980 | 5202705 | 5202057 | 5179494 | 4792892 | 5239273 | 5521803 | 1.053 | 1.055 | 1.057 | 1.056 | 1.054 | 1.05 | 1.046 | 1.049 | 1.055 | 1.053 | 1.063 | 1.058 | 5400375 | 5014016 | 4582594 | 5120531 | 5645699 | 5360229 | 5442029 | 5456958 | 5464366 | 5046915 | 5569347 | 5842068 | 5400375 | 5014016 | 4582594 | 5120531 | 5645699 | 5360229 | 5442029 | 5456958 | 5464366 | 5046915 | 5569347 | 5842068 | 497147 | 469130 | 431065 | 468261 | 521352 | 484069 | 491112 | 493473 | 498305 | 465280 | 519269 | 539576 | 60665298 | 60665298 | 63945127 | 63945127 | 5878039 | 2023
onshore wind | TRUE | 55742 | N | . | Montfort Wind Energy Center | Wisconsin Electric Power Co | 20847 | WI | ENC | RFC |  | 22 | 1 | Electric Utility | WT | WND | WND | MISO |  |  | 0 | 0 | 0 | 0 | 0 | 0 | 0 | 0 | 0 | 0 | 0 | 0 | 0 | 0 | 0 | 0 | 0 | 0 | 0 | 0 | 0 | 0 | 0 | 0 | 0 | 0 | 0 | 0 | 0 | 0 | 0 | 0 | 0 | 0 | 0 | 0 | 12522 | 21294 | 16743 | 19858 | 9049 | 7633 | 5882 | 7622 | 6742 | 15907 | 16477 | 15968 | 12522 | 21294 | 16743 | 19858 | 9049 | 7633 | 5882 | 7622 | 6742 | 15907 | 16477 | 15968 | 3670 | 6241 | 4907 | 5820 | 2652 | 2237 | 1724 | 2234 | 1976 | 4662 | 4829 | 4680 | 0 | 0 | 155697 | 155697 | 45632 | 2023
natural gas combined cycle | TRUE | 55748 | N | . | Los Esteros Critical Energy Center | Los Esteros Critical Energy Facility LLC | 2860 | CA | PACC | WECC |  | 22 | 2 | NAICS-22 Non-Cogen | CA | NG | NG | CISO |  | mcf | 7177 | 8821 | 0 | 7849 | 919 | 13507 | 41117 | 53720 | 1155 | 12359 | 7623 | 11207 | 7177 | 8821 | 0 | 7849 | 919 | 13507 | 41117 | 53720 | 1155 | 12359 | 7623 | 11207 | 1.043 | 1.037 | 0 | 1.033 | 1.025 | 1.033 | 1.037 | 1.035 | 1.029 | 1.025 | 1.034 | 1.036 | 7486 | 9147 | 0 | 8108 | 942 | 13953 | 42638 | 55600 | 1188 | 12668 | 7882 | 11610 | 7486 | 9147 | 0 | 8108 | 942 | 13953 | 42638 | 55600 | 1188 | 12668 | 7882 | 11610 | 1913 | 2303 | 0 | 2412 | 487 | 3040 | 10054 | 13693 | 370 | 5751 | 3243 | 4061 | 165454 | 165454 | 171222 | 171222 | 47327 | 2023
natural gas combined cycle | TRUE | 55748 | N | . | Los Esteros Critical Energy Center | Los Esteros Critical Energy Facility LLC | 2860 | CA | PACC | WECC |  | 22 | 2 | NAICS-22 Non-Cogen | CT | NG | NG | CISO |  | mcf | 53632 | 58165 | 42919 | 81042 | 27136 | 101541 | 259730 | 339651 | 11248 | 191604 | 112514 | 129429 | 53632 | 58165 | 42919 | 81042 | 27136 | 101541 | 259730 | 339651 | 11248 | 191604 | 112514 | 129429 | 1.043 | 1.037 | 1.028 | 1.033 | 1.025 | 1.033 | 1.037 | 1.035 | 1.029 | 1.025 | 1.034 | 1.036 | 55938 | 60317 | 44121 | 83716 | 27814 | 104892 | 269340 | 351539 | 11574 | 196394 | 116339 | 134088 | 55938 | 60317 | 44121 | 83716 | 27814 | 104892 | 269340 | 351539 | 11574 | 196394 | 116339 | 134088 | 5225 | 5584 | 3992 | 7404 | 2538 | 9488 | 24553 | 31948 | 1073 | 17905 | 10470 | 12032 | 1408611 | 1408611 | 1456072 | 1456072 | 132212 | 2023
onshore wind | TRUE | 55769 | N | . | Madison Windpower LLC | Madison Windpower LLC | 49880 | NY | MAT | NPCC |  | 22 | 2 | NAICS-22 Non-Cogen | WT | WND | WND | NYIS |  |  | 0 | 0 | 0 | 0 | 0 | 0 | 0 | 0 | 0 | 0 | 0 | 0 | 0 | 0 | 0 | 0 | 0 | 0 | 0 | 0 | 0 | 0 | 0 | 0 | 0 | 0 | 0 | 0 | 0 | 0 | 0 | 0 | 0 | 0 | 0 | 0 | 4183 | 5971 | 6442 | 4245 | 2556 | 1587 | 1617 | 3368 | 1655 | 4139 | 5609 | 4729 | 4183 | 5971 | 6442 | 4245 | 2556 | 1587 | 1617 | 3368 | 1655 | 4139 | 5609 | 4729 | 1226 | 1750 | 1888 | 1244 | 749 | 465 | 474 | 987 | 485 | 1213 | 1644 | 1386 | 0 | 0 | 46101 | 46101 | 13511 | 2023
natural gas combined cycle | TRUE | 55801 | Y | . | Marcus Hook Energy LP | Marcus Hook Energy LP | 6693 | PA | MAT | RFC |  | 22 | 3 | NAICS-22 Cogen | CA | NG | NG | PJM |  | mcf | 79011 | 65490 | 132723 | 83712 | 22287 | 112971 | 218205 | 189528 | 161403 | 54663 | 69867 | 67791 | 79011 | 65490 | 132723 | 83712 | 22287 | 112971 | 218205 | 189528 | 161403 | 54663 | 69867 | 67791 | 1.029 | 1.029 | 1.029 | 1.029 | 1.029 | 1.029 | 1.029 | 1.029 | 1.029 | 1.029 | 1.029 | 1.029 | 81302 | 67389 | 136572 | 86140 | 22933 | 116247 | 224533 | 195024 | 166084 | 56248 | 71893 | 69757 | 81302 | 67389 | 136572 | 86140 | 22933 | 116247 | 224533 | 195024 | 166084 | 56248 | 71893 | 69757 | 184070 | 164317 | 207737 | 110511 | 47507 | 168706.6 | 207888 | 210316 | 180558 | 125849.25 | 198239 | 194480.26 | 1257651 | 1257651 | 1294122 | 1294122 | 2000179.1 | 2023
other | TRUE | 55801 | Y | . | Marcus Hook Energy LP | Marcus Hook Energy LP | 6693 | PA | MAT | RFC |  | 22 | 3 | NAICS-22 Cogen | CA | OG | OOG | PJM |  | mcf | 0 | 0 | 0 | 0 | 0 | 957 | 0 | 0 | 0 | 2979 | 0 | 210 | 0 | 0 | 0 | 0 | 0 | 310 | 0 | 0 | 0 | 946 | 0 | 67 | 0 | 0 | 0 | 0 | 0 | 1.042 | 0 | 0 | 0 | 1.035 | 0 | 1.035 | 0 | 0 | 0 | 0 | 0 | 997 | 0 | 0 | 0 | 3083 | 0 | 217 | 0 | 0 | 0 | 0 | 0 | 323 | 0 | 0 | 0 | 979 | 0 | 69 | 0 | 0 | 0 | 0 | 0 | 45.403 | 0 | 0 | 0 | 137.752 | 0 | 9.74 | 4146 | 1323 | 4297 | 1371 | 192.895 | 2023
natural gas combined cycle | TRUE | 55801 | Y | . | Marcus Hook Energy LP | Marcus Hook Energy LP | 6693 | PA | MAT | RFC |  | 22 | 3 | NAICS-22 Cogen | CT | NG | NG | PJM |  | mcf | 3930328 | 3637336 | 4298483 | 2222562 | 1020465 | 3487947 | 3961094 | 4113953 | 3555152 | 2682794 | 4237779 | 4149659 | 3889864 | 3456030 | 4244498 | 2195424 | 986489 | 3371885 | 3878640 | 4015918 | 3498559 | 2583553 | 4202296 | 4115068 | 1.029 | 1.029 | 1.029 | 1.029 | 1.029 | 1.029 | 1.029 | 1.029 | 1.029 | 1.029 | 1.029 | 1.029 | 4044308 | 3742819 | 4423139 | 2287016 | 1050058 | 3589097 | 4075966 | 4233258 | 3658251 | 2760595 | 4360675 | 4269999 | 4002670 | 3556255 | 4367588 | 2259091 | 1015097 | 3469670 | 3991121 | 4132380 | 3600017 | 2658476 | 4324163 | 4234405 | 378337 | 334743 | 413300 | 211718 | 93167 | 324850 | 373102 | 386405 | 337965 | 246586 | 408052 | 398649 | 41297552 | 40438224 | 42495181 | 41610933 | 3906874 | 2023
other | TRUE | 55801 | Y | . | Marcus Hook Energy LP | Marcus Hook Energy LP | 6693 | PA | MAT | RFC |  | 22 | 3 | NAICS-22 Cogen | CT | OG | OOG | PJM |  | mcf | 0 | 0 | 0 | 0 | 0 | 0 | 0 | 0 | 0 | 0 | 0 | 0 | 0 | 0 | 0 | 0 | 0 | 0 | 0 | 0 | 0 | 0 | 0 | 0 | 0 | 0 | 0 | 0 | 0 | 0 | 0 | 0 | 0 | 0 | 0 | 0 | 0 | 0 | 0 | 0 | 0 | 0 | 0 | 0 | 0 | 0 | 0 | 0 | 0 | 0 | 0 | 0 | 0 | 0 | 0 | 0 | 0 | 0 | 0 | 0 | 0 | 0 | 0 | 0 | 0 | 0 | 0 | 0 | 0 | 0 | 0 | 0 | 0 | 0 | 0 | 0 | 0 | 2023
onshore wind | TRUE | 55803 | N | . | Somerset Windpower LLC | Sequitur Renewables, LLC | 65240 | PA | MAT | RFC |  | 22 | 2 | NAICS-22 Non-Cogen | WT | WND | WND | PJM |  |  | 0 | 0 | 0 | 0 | 0 | 0 | 0 | 0 | 0 | 0 | 0 | 0 | 0 | 0 | 0 | 0 | 0 | 0 | 0 | 0 | 0 | 0 | 0 | 0 | 0 | 0 | 0 | 0 | 0 | 0 | 0 | 0 | 0 | 0 | 0 | 0 | 3279 | 3856 | 1491 | 826 | 1095 | 1358 | 863 | 1310 | 304 | 723 | 1580 | 2716 | 3279 | 3856 | 1491 | 826 | 1095 | 1358 | 863 | 1310 | 304 | 723 | 1580 | 2716 | 961 | 1130 | 437 | 242 | 321 | 398 | 253 | 384 | 89 | 212 | 463 | 796 | 0 | 0 | 19401 | 19401 | 5686 | 2023
onshore wind | TRUE | 55805 | N | . | Mill Run Windpower LLC | Sequitur Renewables, LLC | 65240 | PA | MAT | RFC |  | 22 | 2 | NAICS-22 Non-Cogen | WT | WND | WND | PJM |  |  | 0 | 0 | 0 | 0 | 0 | 0 | 0 | 0 | 0 | 0 | 0 | 0 | 0 | 0 | 0 | 0 | 0 | 0 | 0 | 0 | 0 | 0 | 0 | 0 | 0 | 0 | 0 | 0 | 0 | 0 | 0 | 0 | 0 | 0 | 0 | 0 | 4238 | 5469 | 5323 | 4388 | 4517 | 4146 | 2231 | 2385 | 2927 | 5394 | 6930 | 5548 | 4238 | 5469 | 5323 | 4388 | 4517 | 4146 | 2231 | 2385 | 2927 | 5394 | 6930 | 5548 | 1242 | 1603 | 1560 | 1286 | 1324 | 1215 | 654 | 699 | 858 | 1581 | 2031 | 1626 | 0 | 0 | 53496 | 53496 | 15679 | 2023
natural gas peaker | TRUE | 55807 | N | . | Henrietta Peaker | MRP San Joaquin Energy LLC. | 7724 | CA | PACC | WECC |  | 22 | 2 | NAICS-22 Non-Cogen | GT | NG | NG | CISO |  | mcf | 0 | 0 | 1277 | 1332 | 17118 | 0 | 5433 | 8348 | 3797 | 687 | 0 | 0 | 0 | 0 | 1277 | 1332 | 17118 | 0 | 5433 | 8348 | 3797 | 687 | 0 | 0 | 0 | 0 | 1.043 | 1.037 | 1.039 | 0 | 1.033 | 1.033 | 1.026 | 1.028 | 0 | 0 | 0 | 0 | 1332 | 1381 | 17786 | 0 | 5612 | 8623 | 3896 | 706 | 0 | 0 | 0 | 0 | 1332 | 1381 | 17786 | 0 | 5612 | 8623 | 3896 | 706 | 0 | 0 | 0 | 0 | 101 | 104 | 1715 | 0 | 469 | 770 | 324 | 53 | 0 | 0 | 37992 | 37992 | 39336 | 39336 | 3536 | 2023
petroleum | TRUE | 55821 | N | . | Curtis H Stanton Energy Center | Stanton Clean Energy LLC | 61903 | FL | SAT | SERC |  | 22 | 2 | NAICS-22 Non-Cogen | CA | DFO | DFO | FPC |  | barrels | 0 | 0 | 0 | 0 | 0 | 0 | 0 | 0 | 0 | 0 | 0 | 0 | 0 | 0 | 0 | 0 | 0 | 0 | 0 | 0 | 0 | 0 | 0 | 0 | 0 | 0 | 0 | 0 | 0 | 0 | 0 | 0 | 0 | 0 | 0 | 0 | 0 | 0 | 0 | 0 | 0 | 0 | 0 | 0 | 0 | 0 | 0 | 0 | 0 | 0 | 0 | 0 | 0 | 0 | 0 | 0 | 0 | 0 | 0 | 0 | 0 | 0 | 0 | 0 | 0 | 0 | 0 | 0 | 0 | 0 | 0 | 0 | 0 | 0 | 0 | 0 | 0 | 2023
natural gas combined cycle | TRUE | 55821 | N | . | Curtis H Stanton Energy Center | Stanton Clean Energy LLC | 61903 | FL | SAT | SERC |  | 22 | 2 | NAICS-22 Non-Cogen | CA | NG | NG | FPC |  | mcf | 29359 | 121293 | 168265 | 188862 | 212215 | 2376600 | 159299 | 222412 | 157395 | 40212 | 31561 | 74048 | 29359 | 121293 | 168265 | 188862 | 212215 | 2376600 | 159299 | 222412 | 157395 | 40212 | 31561 | 74048 | 1.027 | 1.023 | 1.022 | 1.02 | 1.02 | 1.023 | 1.023 | 1.021 | 1.02 | 1.02 | 1.023 | 1.025 | 30152 | 124083 | 171967 | 192639 | 216459 | 2431262 | 162963 | 227083 | 160543 | 41016 | 32287 | 75899 | 30152 | 124083 | 171967 | 192639 | 216459 | 2431262 | 162963 | 227083 | 160543 | 41016 | 32287 | 75899 | 62864 | 88160 | 119480 | 100595 | 127631 | 149195 | 127184 | 142303 | 119284 | 112222 | 59380 | 113573 | 3781521 | 3781521 | 3866353 | 3866353 | 1321871 | 2023
petroleum | TRUE | 55821 | N | . | Curtis H Stanton Energy Center | Stanton Clean Energy LLC | 61903 | FL | SAT | SERC |  | 22 | 2 | NAICS-22 Non-Cogen | CT | DFO | DFO | FPC |  | barrels | 0 | 0 | 0 | 0 | 0 | 0 | 0 | 0 | 0 | 0 | 0 | 0 | 0 | 0 | 0 | 0 | 0 | 0 | 0 | 0 | 0 | 0 | 0 | 0 | 0 | 0 | 0 | 0 | 0 | 0 | 0 | 0 | 0 | 0 | 0 | 0 | 0 | 0 | 0 | 0 | 0 | 0 | 0 | 0 | 0 | 0 | 0 | 0 | 0 | 0 | 0 | 0 | 0 | 0 | 0 | 0 | 0 | 0 | 0 | 0 | 0 | 0 | 0 | 0 | 0 | 0 | 0 | 0 | 0 | 0 | 0 | 0 | 0 | 0 | 0 | 0 | 0 | 2023
natural gas combined cycle | TRUE | 55821 | N | . | Curtis H Stanton Energy Center | Stanton Clean Energy LLC | 61903 | FL | SAT | SERC |  | 22 | 2 | NAICS-22 Non-Cogen | CT | NG | NG | FPC |  | mcf | 1283994 | 1554877 | 2058766 | 1682685 | 2170707 | 305318 | 2265866 | 2376093 | 2078526 | 2158202 | 1130143 | 2110427 | 1283994 | 1554877 | 2058766 | 1682685 | 2170707 | 305318 | 2265866 | 2376093 | 2078526 | 2158202 | 1130143 | 2110427 | 1.027 | 1.023 | 1.022 | 1.02 | 1.02 | 1.023 | 1.023 | 1.021 | 1.02 | 1.02 | 1.023 | 1.025 | 1318662 | 1590639 | 2104059 | 1716339 | 2214121 | 312340 | 2317981 | 2425991 | 2120097 | 2201366 | 1156136 | 2163188 | 1318662 | 1590639 | 2104059 | 1716339 | 2214121 | 312340 | 2317981 | 2425991 | 2120097 | 2201366 | 1156136 | 2163188 | 120475 | 148101 | 201151 | 163276 | 206299 | 230407 | 217198 | 224287 | 196954 | 205451 | 106185 | 204707 | 21175604 | 21175604 | 21640919 | 21640919 | 2224491 | 2023
petroleum | FALSE | 55824 | N | . | MNDOT Standby Generation | State of Minnesota Department of Administration | 62851 | MN | WNC | MRO |  | 921 | 4 | Commercial NAICS Non-Cogen | IC | DFO | DFO | MISO |  | barrels | 3 | 0 | 3 | 0 | 4 | 0 | 5 | 8 | 3 | 3 | 1 | 3 | 3 | 0 | 3 | 0 | 4 | 0 | 5 | 8 | 3 | 3 | 1 | 3 | 5.813 | 0 | 5.813 | 0 | 5.813 | 0 | 5.813 | 5.813 | 5.813 | 5.813 | 5.813 | 5.813 | 17 | 0 | 17 | 0 | 23 | 0 | 29 | 47 | 17 | 17 | 6 | 17 | 17 | 0 | 17 | 0 | 23 | 0 | 29 | 47 | 17 | 17 | 6 | 17 | 2 | 0 | 2 | 0 | 2 | 0 | 2 | 4 | 1 | 1 | 1 | 2 | 33 | 33 | 190 | 190 | 17 | 2023
natural gas combined cycle | TRUE | 55835 | N | . | Rocky Mountain Energy Center | Public Service Co of Colorado | 15466 | CO | MTN | WECC |  | 22 | 1 | Electric Utility | CA | NG | NG | PSCO |  | mcf | 124915 | 92418 | 197169 | 124488 | 2051 | 1179 | 151037 | 166454 | 89311 | 26085 | 32572 | 128856 | 124915 | 92418 | 197169 | 124488 | 2051 | 1179 | 151037 | 166454 | 89311 | 26085 | 32572 | 128856 | 1.069 | 1.068 | 1.064 | 1.072 | 1.071 | 1.067 | 1.075 | 1.071 | 1.075 | 1.067 | 1.072 | 1.072 | 133534 | 98702 | 209788 | 133451 | 2197 | 1258 | 162365 | 178272 | 96009 | 27833 | 34917 | 138134 | 133534 | 98702 | 209788 | 133451 | 2197 | 1258 | 162365 | 178272 | 96009 | 27833 | 34917 | 138134 | 93261 | 75904 | 111279 | 86544 | 6366 | 34706 | 116487 | 117749 | 82227 | 44732 | 62494 | 104270 | 1136535 | 1136535 | 1216460 | 1216460 | 936019 | 2023
natural gas combined cycle | TRUE | 55835 | N | . | Rocky Mountain Energy Center | Public Service Co of Colorado | 15466 | CO | MTN | WECC |  | 22 | 1 | Electric Utility | CT | NG | NG | PSCO |  | mcf | 1650287 | 1391946 | 1769357 | 1502403 | 135072 | 671242 | 1802700 | 1820051 | 1502939 | 829857 | 1162337 | 1751482 | 1650287 | 1391946 | 1769357 | 1502403 | 135072 | 671242 | 1802700 | 1820051 | 1502939 | 829857 | 1162337 | 1751482 | 1.069 | 1.068 | 1.064 | 1.072 | 1.071 | 1.067 | 1.075 | 1.071 | 1.075 | 1.067 | 1.072 | 1.072 | 1764157 | 1486598 | 1882596 | 1610576 | 144662 | 716215 | 1937903 | 1949275 | 1615659 | 885457 | 1246025 | 1877589 | 1764157 | 1486598 | 1882596 | 1610576 | 144662 | 716215 | 1937903 | 1949275 | 1615659 | 885457 | 1246025 | 1877589 | 153800 | 127342 | 163342 | 141088 | 13515 | 42872 | 166707 | 165692 | 133472 | 75541 | 102606 | 162579 | 15989673 | 15989673 | 17116712 | 17116712 | 1448556 | 2023
natural gas combined cycle | TRUE | 55841 | N | . | Silverhawk | Nevada Power Co | 13407 | NV | MTN | WECC |  | 22 | 1 | Electric Utility | CA | NG | NG | NEVP |  | mcf | 33780 | 34380 | 12470 | 59050 | 59910 | 9240 | 46950 | 6220 | 1203110 | 50420 | 80090 | 146020 | 33780 | 34380 | 12470 | 59050 | 59910 | 9240 | 46950 | 6220 | 1203110 | 50420 | 80090 | 146020 | 1.065 | 1.05 | 1.047 | 1.049 | 1.035 | 1.038 | 1.042 | 1.044 | 1.044 | 1.034 | 1.045 | 1.054 | 35976 | 36099 | 13056 | 61943 | 62007 | 9591 | 48922 | 6494 | 1256047 | 52134 | 83694 | 153905 | 35976 | 36099 | 13056 | 61943 | 62007 | 9591 | 48922 | 6494 | 1256047 | 52134 | 83694 | 153905 | 70959 | 45825 | 60122 | 72133 | 104913 | 21781 | 112488 | 97030 | 59603 | 85298 | 109448 | 127513 | 1741640 | 1741640 | 1819868 | 1819868 | 967113 | 2023
natural gas combined cycle | TRUE | 55841 | N | . | Silverhawk | Nevada Power Co | 13407 | NV | MTN | WECC |  | 22 | 1 | Electric Utility | CT | NG | NG | NEVP |  | mcf | 1626910 | 911630 | 1014060 | 1210400 | 1616840 | 390840 | 1542650 | 1917070 | 6070 | 1699490 | 1932680 | 2201470 | 1626910 | 911630 | 1014060 | 1210400 | 1616840 | 390840 | 1542650 | 1917070 | 6070 | 1699490 | 1932680 | 2201470 | 1.065 | 1.05 | 1.047 | 1.049 | 1.035 | 1.038 | 1.042 | 1.044 | 1.044 | 1.034 | 1.045 | 1.054 | 1732659 | 957212 | 1061721 | 1269710 | 1673429 | 405692 | 1607441 | 2001421 | 6337 | 1757273 | 2019651 | 2320349 | 1732659 | 957212 | 1061721 | 1269710 | 1673429 | 405692 | 1607441 | 2001421 | 6337 | 1757273 | 2019651 | 2320349 | 134657 | 77765 | 90168 | 105238 | 155875 | 31370 | 171146 | 167447 | 106934 | 152336 | 195137 | 215060 | 16070110 | 16070110 | 16812895 | 16812895 | 1603133 | 2023
natural gas peaker | FALSE | 55851 | Y | . | Valero Refinery Cogeneration Unit 1 | Valero Refining Co California | 19676 | CA | PACC | WECC |  | 32411 | 7 | Industrial NAICS Cogen | GT | NG | NG | CISO |  | mcf | 222530 | 220451 | . | 47452 | 181538 | 150165 | 198601 | 132853 | . | 200600 | 154147 | 136811 | 87325 | 79950 | . | 21085 | 76675 | 67378 | 82869 | 53355 | . | 107608 | 62668 | 56018 | 1.052 | 1.047 | . | 1.046 | 1.075 | 1.1 | 1.044 | 1.044 | . | 1.042 | 1.05 | 1.055 | 234102 | 230812 | . | 49635 | 195153 | 165182 | 207339 | 138699 | . | 209025 | 161854 | 144336 | 91866 | 83708 | . | 22055 | 82426 | 74116 | 86515 | 55703 | . | 112128 | 65801 | 59099 | 19787 | 18595 | . | 4445.608 | 17659.676 | 15755.428 | 18438.167 | 12072.431 | . | 23383 | 14371.598 | 12872.785 | 1645148 | 694931 | 1736137 | 733417 | 157380.69 | 2023
other | FALSE | 55851 | Y | . | Valero Refinery Cogeneration Unit 1 | Valero Refining Co California | 19676 | CA | PACC | WECC |  | 32411 | 7 | Industrial NAICS Cogen | GT | OG | OOG | CISO |  | mcf | 0 | 0 | . | 21400 | 104438 | 99633 | 86752 | 78664 | . | 0 | 149999 | 140363 | 0 | 0 | . | 9509 | 44112 | 44705 | 36198 | 31592 | . | 0 | 60981 | 57473 | 0 | 0 | . | 1.1 | 1.201 | 1.1 | 1.164 | 1.251 | . | 0 | 1.221 | 1.202 | 0 | 0 | . | 23540 | 125430 | 109596 | 100979 | 98409 | . | 0 | 183149 | 168716 | 0 | 0 | . | 10460 | 52978 | 49175 | 42135 | 39522 | . | 0 | 74458 | 69082 | 0 | 0 | . | 2108.392 | 11350.324 | 10453.572 | 8979.833 | 8565.569 | . | 0 | 16262.402 | 15047.215 | 681249 | 284570 | 809819 | 337810 | 72767.307 | 2023
hard coal | TRUE | 55856 | N | . | Prairie State Generating Station | Prairie State Generating Co LLC | 15330 | IL | ENC | SERC |  | 22 | 2 | NAICS-22 Non-Cogen | ST | BIT | COL | MISO |  | short tons | 587988 | 575611 | 594186 | 578729 | 589807 | 537378 | 611074 | 606886 | 411486 | 496810 | 554574 | 648582 | 587988 | 575611 | 594186 | 578729 | 589807 | 537378 | 611074 | 606886 | 411486 | 496810 | 554574 | 648582 | 17.185 | 17.48 | 17.43 | 17.594 | 17.569 | 17.5 | 17.315 | 17.23 | 16.962 | 17.471 | 17.776 | 17.66 | 10104574 | 10061680 | 10356662 | 10182158 | 10362319 | 9404115 | 10580746 | 10456646 | 6979626 | 8679768 | 9858107 | 11453958 | 10104574 | 10061680 | 10356662 | 10182158 | 10362319 | 9404115 | 10580746 | 10456646 | 6979626 | 8679768 | 9858107 | 11453958 | 1080701 | 1070485.1 | 1087247.4 | 1067524.3 | 1109870.7 | 991049.38 | 1093733.5 | 1096644 | 733529.07 | 897834.25 | 1029302.4 | 1201198.6 | 6793111 | 6793111 | 118480359 | 118480359 | 12459120 | 2023
natural gas steam turbine | TRUE | 55856 | N | . | Prairie State Generating Station | Prairie State Generating Co LLC | 15330 | IL | ENC | SERC |  | 22 | 2 | NAICS-22 Non-Cogen | ST | NG | NG | MISO |  | mcf | 31423 | 16051 | 22876 | 13472 | 13504 | 27617 | 27718 | 14836 | 3227 | 28782 | 19264 | 4080 | 31423 | 16051 | 22876 | 13472 | 13504 | 27617 | 27718 | 14836 | 3227 | 28782 | 19264 | 4080 | 1.02 | 1.02 | 1.02 | 1.02 | 1.02 | 1.02 | 1.02 | 1.02 | 1.02 | 1.02 | 1.02 | 1.02 | 32051 | 16372 | 23334 | 13741 | 13774 | 28169 | 28272 | 15133 | 3292 | 29358 | 19649 | 4162 | 32051 | 16372 | 23334 | 13741 | 13774 | 28169 | 28272 | 15133 | 3292 | 29358 | 19649 | 4162 | 3427.957 | 1741.857 | 2449.564 | 1440.689 | 1475.292 | 2968.616 | 2922.518 | 1587.049 | 345.927 | 3036.751 | 2051.616 | 436.435 | 222850 | 222850 | 227307 | 227307 | 23884.271 | 2023
natural gas peaker | TRUE | 55866 | N | . | Basin Creek Plant | Basin Creek Power Services LLC | 1308 | MT | MTN | WECC |  | 22 | 2 | NAICS-22 Non-Cogen | IC | NG | NG | NWMT |  | mcf | 195229 | 220700 | 85548 | 45290 | 4349 | 2532 | 87602 | 98091 | 50140 | 114209 | 97659 | 181577 | 195229 | 220700 | 85548 | 45290 | 4349 | 2532 | 87602 | 98091 | 50140 | 114209 | 97659 | 181577 | 1.053 | 1.043 | 1.051 | 1.05 | 1.05 | 1.053 | 1.05 | 1.05 | 1.055 | 1.049 | 1.064 | 1.057 | 205576 | 230190 | 89911 | 47555 | 4566 | 2666 | 91982 | 102996 | 52898 | 119805 | 103909 | 191927 | 205576 | 230190 | 89911 | 47555 | 4566 | 2666 | 91982 | 102996 | 52898 | 119805 | 103909 | 191927 | 22088 | 24962 | 9604 | 5111 | 479 | 271 | 9797 | 10966 | 5658 | 12757 | 11014 | 20572 | 1182926 | 1182926 | 1243981 | 1243981 | 133279 | 2023
petroleum | TRUE | 55927 | N | . | Jasper | Dominion Energy South Carolina, Inc | 17539 | SC | SAT | SERC |  | 22 | 1 | Electric Utility | CA | DFO | DFO | SCEG |  | barrels | 0 | 0 | 0 | 0 | 0 | 0 | 0 | 0 | 0 | 0 | 0 | 0 | 0 | 0 | 0 | 0 | 0 | 0 | 0 | 0 | 0 | 0 | 0 | 0 | 0 | 0 | 0 | 0 | 0 | 0 | 0 | 0 | 0 | 0 | 0 | 0 | 0 | 0 | 0 | 0 | 0 | 0 | 0 | 0 | 0 | 0 | 0 | 0 | 0 | 0 | 0 | 0 | 0 | 0 | 0 | 0 | 0 | 0 | 0 | 0 | 70.415 | 0 | 135.833 | 0 | 70.05 | 134.649 | 0 | 0 | 0 | 10.123 | 22.745 | 0 | 0 | 0 | 0 | 0 | 443.815 | 2023
natural gas combined cycle | TRUE | 55927 | N | . | Jasper | Dominion Energy South Carolina, Inc | 17539 | SC | SAT | SERC |  | 22 | 1 | Electric Utility | CA | NG | NG | SCEG |  | mcf | 0 | 0 | 0 | 0 | 0 | 0 | 0 | 0 | 0 | 0 | 0 | 0 | 0 | 0 | 0 | 0 | 0 | 0 | 0 | 0 | 0 | 0 | 0 | 0 | 0 | 0 | 0 | 0 | 0 | 0 | 0 | 0 | 0 | 0 | 0 | 0 | 0 | 0 | 0 | 0 | 0 | 0 | 0 | 0 | 0 | 0 | 0 | 0 | 0 | 0 | 0 | 0 | 0 | 0 | 0 | 0 | 0 | 0 | 0 | 0 | 148624.59 | 113873 | 130146.17 | 146061 | 191644.95 | 122374.35 | 208182 | 209245 | 183862 | 183580.88 | 167524.26 | 151498 | 0 | 0 | 0 | 0 | 1956616.2 | 2023
petroleum | TRUE | 55927 | N | . | Jasper | Dominion Energy South Carolina, Inc | 17539 | SC | SAT | SERC |  | 22 | 1 | Electric Utility | CT | DFO | DFO | SCEG |  | barrels | 239 | 0 | 458 | 0 | 224 | 438 | 0 | 0 | 0 | 34 | 77 | 0 | 239 | 0 | 458 | 0 | 224 | 438 | 0 | 0 | 0 | 34 | 77 | 0 | 5.96 | 0 | 5.96 | 0 | 5.96 | 5.96 | 0 | 0 | 0 | 5.96 | 5.96 | 0 | 1424 | 0 | 2730 | 0 | 1335 | 2610 | 0 | 0 | 0 | 203 | 459 | 0 | 1424 | 0 | 2730 | 0 | 1335 | 2610 | 0 | 0 | 0 | 203 | 459 | 0 | 127.712 | 0 | 246.36 | 0 | 115.697 | 225.606 | 0 | 0 | 0 | 17.769 | 40.101 | 0 | 1470 | 1470 | 8761 | 8761 | 773.245 | 2023
natural gas combined cycle | TRUE | 55927 | N | . | Jasper | Dominion Energy South Carolina, Inc | 17539 | SC | SAT | SERC |  | 22 | 1 | Electric Utility | CT | NG | NG | SCEG |  | mcf | 2918993 | 2291850 | 2539214 | 3119780 | 3546046 | 2303411 | 3798387 | 3829319 | 3492148 | 3567860 | 3281619 | 2878787 | 2918993 | 2291850 | 2539214 | 3119780 | 3546046 | 2303411 | 3798387 | 3829319 | 3492148 | 3567860 | 3281619 | 2878787 | 1.03 | 1.03 | 1.03 | 1.03 | 1.03 | 1.03 | 1.03 | 1.03 | 1.03 | 1.03 | 1.03 | 1.03 | 3006563 | 2360606 | 2615390 | 3213373 | 3652427 | 2372513 | 3912339 | 3944199 | 3596912 | 3674896 | 3380068 | 2965151 | 3006563 | 2360606 | 2615390 | 3213373 | 3652427 | 2372513 | 3912339 | 3944199 | 3596912 | 3674896 | 3380068 | 2965151 | 269562.29 | 209144 | 236044.64 | 275620 | 316525.3 | 205040.39 | 334126 | 332985 | 310867 | 322249.23 | 295353.9 | 253051 | 37567414 | 37567414 | 38694437 | 38694437 | 3360568.8 | 2023
natural gas combined cycle | TRUE | 55933 | N | . | Tracy Combined Cycle Power Plant | MRP San Joaquin Energy LLC. | 7724 | CA | PACC | WECC |  | 22 | 2 | NAICS-22 Non-Cogen | CA | NG | NG | CISO |  | mcf | 14232 | 40032 | 2449 | 72964 | 10850 | 46516 | 129270 | 109813 | 49032 | 96133 | 158563 | 159432 | 14232 | 40032 | 2449 | 72964 | 10850 | 46516 | 129270 | 109813 | 49032 | 96133 | 158563 | 159432 | 1.051 | 1.046 | 1.044 | 1.043 | 1.074 | 1.051 | 1.047 | 1.044 | 1.05 | 1.043 | 1.051 | 1.054 | 14958 | 41873 | 2557 | 76101 | 11653 | 48888 | 135346 | 114645 | 51484 | 100267 | 166650 | 168041 | 14958 | 41873 | 2557 | 76101 | 11653 | 48888 | 135346 | 114645 | 51484 | 100267 | 166650 | 168041 | 4288 | 13653 | 1053 | 37159 | 7179 | 23021 | 55490 | 51930 | 22004 | 41886 | 49460 | 52599 | 889286 | 889286 | 932463 | 932463 | 359722 | 2023
natural gas combined cycle | TRUE | 55933 | N | . | Tracy Combined Cycle Power Plant | MRP San Joaquin Energy LLC. | 7724 | CA | PACC | WECC |  | 22 | 2 | NAICS-22 Non-Cogen | CT | NG | NG | CISO |  | mcf | 60218 | 204993 | 22192 | 620533 | 131986 | 383529 | 854505 | 832896 | 346852 | 657267 | 891307 | 730130 | 60218 | 204993 | 22192 | 620533 | 131986 | 383529 | 854505 | 832896 | 346852 | 657267 | 891307 | 730130 | 1.051 | 1.046 | 1.044 | 1.043 | 1.074 | 1.051 | 1.047 | 1.044 | 1.05 | 1.043 | 1.051 | 1.054 | 63289 | 214423 | 23168 | 647216 | 141753 | 403089 | 894667 | 869543 | 364195 | 685529 | 936764 | 769557 | 63289 | 214423 | 23168 | 647216 | 141753 | 403089 | 894667 | 869543 | 364195 | 685529 | 936764 | 769557 | 4924 | 16733 | 1591 | 51317 | 10803 | 30464 | 69487 | 67175 | 28006 | 52879 | 60942 | 61746 | 5736408 | 5736408 | 6013193 | 6013193 | 456067 | 2023
natural gas combined cycle | TRUE | 55939 | N | . | Warren County | Virginia Electric & Power Co | 19876 | VA | SAT | SERC |  | 22 | 1 | Electric Utility | CA | NG | NG | PJM |  | mcf | 0 | 0 | 0 | 0 | 0 | 0 | 0 | 0 | 0 | 0 | 0 | 0 | 0 | 0 | 0 | 0 | 0 | 0 | 0 | 0 | 0 | 0 | 0 | 0 | 0 | 0 | 0 | 0 | 0 | 0 | 0 | 0 | 0 | 0 | 0 | 0 | 0 | 0 | 0 | 0 | 0 | 0 | 0 | 0 | 0 | 0 | 0 | 0 | 0 | 0 | 0 | 0 | 0 | 0 | 0 | 0 | 0 | 0 | 0 | 0 | 0 | 0 | 0 | 0 | 0 | 0 | 0 | 0 | 0 | 0 | 0 | 0 | 0 | 0 | 0 | 0 | 0 | 2023
natural gas combined cycle | TRUE | 55939 | N | . | Warren County | Virginia Electric & Power Co | 19876 | VA | SAT | SERC |  | 22 | 1 | Electric Utility | CT | NG | NG | PJM |  | mcf | 4680248 | 4835183 | 5456951 | 4508000 | 1474312 | 5356652 | 5821546 | 6109707 | 5015495 | 98543 | 5370220 | 5504823 | 4680248 | 4835183 | 5456951 | 4508000 | 1474312 | 5356652 | 5821546 | 6109707 | 5015495 | 98543 | 5370220 | 5504823 | 1.04 | 1.07 | 1.07 | 1.07 | 1.08 | 1.08 | 1.07 | 1.07 | 1.08 | 1.08 | 1.08 | 1.07 | 4867458 | 5173646 | 5838938 | 4823560 | 1592257 | 5785184 | 6229054 | 6537386 | 5416735 | 106426 | 5799838 | 5890161 | 4867458 | 5173646 | 5838938 | 4823560 | 1592257 | 5785184 | 6229054 | 6537386 | 5416735 | 106426 | 5799838 | 5890161 | 733372 | 762187 | 854130 | 713984 | 219222 | 836600 | 903792 | 953113 | 776883 | 9892 | 836392 | 869158 | 54231680 | 54231680 | 58060643 | 58060643 | 8468725 | 2023
natural gas peaker | FALSE | 55950 | Y | . | Elk Hills Cogen | California Resources Elk Hills LLC | 13989 | CA | PACC | WECC |  | 211 | 7 | Industrial NAICS Cogen | GT | NG | NG | CISO |  | mcf | 1668 | 21194 | 6205 | 33621 | 2391 | 0 | 0 | 0 | 0 | 0 | 20037 | 0 | 1206 | 17408 | 4857 | 26741 | 1885 | 0 | 0 | 0 | 0 | 0 | 15759 | 0 | 0.98 | 0.98 | 1.045 | 0.98 | 0.98 | 0 | 0 | 0 | 0 | 0 | 0.978 | 0 | 1635 | 20770 | 6484 | 32949 | 2343 | 0 | 0 | 0 | 0 | 0 | 19596 | 0 | 1182 | 17060 | 5076 | 26206 | 1847 | 0 | 0 | 0 | 0 | 0 | 15412 | 0 | 141 | 2038 | 605 | 3124 | 220 | 0 | 0 | 0 | 0 | 0 | 1840 | 0 | 85116 | 67856 | 83777 | 66783 | 7968 | 2023
natural gas combined cycle | TRUE | 55965 | N | . | Wansley Combined Cycle | Southern Power Co | 17650 | GA | SAT | SERC |  | 22 | 2 | NAICS-22 Non-Cogen | CA | NG | NG | SOCO |  | mcf | 76745 | 204921 | 323175 | 267025 | 352716 | 431757 | 472391 | 466083 | 338174 | 234876 | 188365 | 121607 | 76745 | 204921 | 323175 | 267025 | 352716 | 431757 | 472391 | 466083 | 338174 | 234876 | 188365 | 121607 | 1.031 | 1.028 | 1.027 | 1.024 | 1.026 | 1.03 | 1.029 | 1.028 | 1.024 | 1.024 | 1.027 | 1.032 | 79124 | 210659 | 331901 | 273434 | 361887 | 444710 | 486090 | 479133 | 346290 | 240513 | 193451 | 125498 | 79124 | 210659 | 331901 | 273434 | 361887 | 444710 | 486090 | 479133 | 346290 | 240513 | 193451 | 125498 | 259669 | 262356 | 296620 | 219575 | 291075 | 292301 | 296629 | 295482 | 279687 | 266063 | 277923 | 257001 | 3477835 | 3477835 | 3572690 | 3572690 | 3294381 | 2023
natural gas combined cycle | TRUE | 55965 | N | . | Wansley Combined Cycle | Southern Power Co | 17650 | GA | SAT | SERC |  | 22 | 2 | NAICS-22 Non-Cogen | CT | NG | NG | SOCO |  | mcf | 4952889 | 4732558 | 5114347 | 3796701 | 5020909 | 4964974 | 5076685 | 5105456 | 4952514 | 4871242 | 5061723 | 4816424 | 4952889 | 4732558 | 5114347 | 3796701 | 5020909 | 4964974 | 5076685 | 5105456 | 4952514 | 4871242 | 5061723 | 4816424 | 1.031 | 1.028 | 1.027 | 1.024 | 1.026 | 1.03 | 1.029 | 1.028 | 1.024 | 1.024 | 1.027 | 1.032 | 5106429 | 4865070 | 5252434 | 3887822 | 5151453 | 5113923 | 5223909 | 5248409 | 5071374 | 4988152 | 5198390 | 4970550 | 5106429 | 4865070 | 5252434 | 3887822 | 5151453 | 5113923 | 5223909 | 5248409 | 5071374 | 4988152 | 5198390 | 4970550 | 486142 | 465861 | 509001 | 371975 | 496173 | 488925 | 501855 | 502471 | 487158 | 478861 | 494738 | 477562 | 58466422 | 58466422 | 60077915 | 60077915 | 5760722 | 2023
natural gas combined cycle | TRUE | 55970 | N | . | Cosumnes | Sacramento Municipal Util Dist | 16534 | CA | PACC | WECC |  | 22 | 1 | Electric Utility | CA | NG | NG | BANC |  | mcf | 0 | 0 | 0 | 0 | 0 | 0 | 0 | 0 | 0 | 0 | 0 | 0 | 0 | 0 | 0 | 0 | 0 | 0 | 0 | 0 | 0 | 0 | 0 | 0 | 0 | 0 | 0 | 0 | 0 | 0 | 0 | 0 | 0 | 0 | 0 | 0 | 0 | 0 | 0 | 0 | 0 | 0 | 0 | 0 | 0 | 0 | 0 | 0 | 0 | 0 | 0 | 0 | 0 | 0 | 0 | 0 | 0 | 0 | 0 | 0 | 0 | 900 | 126325.98 | 26935.778 | 64791.549 | 69134.864 | 127667.19 | 119671.05 | 117795.87 | 123846.72 | 89113.213 | 133520.24 | 0 | 0 | 0 | 0 | 999702.45 | 2023
biomass | TRUE | 55970 | N | . | Cosumnes | Sacramento Municipal Util Dist | 16534 | CA | PACC | WECC |  | 22 | 1 | Electric Utility | CA | OBG | ORW | BANC |  | Mcf | 0 | 0 | 0 | 0 | 0 | 0 | 0 | 0 | 0 | 0 | 0 | 0 | 0 | 0 | 0 | 0 | 0 | 0 | 0 | 0 | 0 | 0 | 0 | 0 | 0 | 0 | 0 | 0 | 0 | 0 | 0 | 0 | 0 | 0 | 0 | 0 | 0 | 0 | 0 | 0 | 0 | 0 | 0 | 0 | 0 | 0 | 0 | 0 | 0 | 0 | 0 | 0 | 0 | 0 | 0 | 0 | 0 | 0 | 0 | 0 | 0 | 0 | 622.016 | 394.222 | 1127.451 | 800.136 | 1422.813 | 1028.951 | 1325.13 | 1458.281 | 885.787 | 1838.759 | 0 | 0 | 0 | 0 | 10903.546 | 2023
natural gas combined cycle | TRUE | 55970 | N | . | Cosumnes | Sacramento Municipal Util Dist | 16534 | CA | PACC | WECC |  | 22 | 1 | Electric Utility | CT | NG | NG | BANC |  | mcf | 0 | 41481 | 2423645 | 513879 | 1174117 | 1322401 | 2427813 | 2227125 | 2201387 | 2312932 | 1716776 | 2558074 | 0 | 41481 | 2423645 | 513879 | 1174117 | 1322401 | 2427813 | 2227125 | 2201387 | 2312932 | 1716776 | 2558074 | 0 | 1.02 | 1.02 | 1.02 | 1.02 | 1.02 | 1.02 | 1.02 | 1.02 | 1.02 | 1.02 | 1.02 | 0 | 42311 | 2472118 | 524157 | 1197599 | 1348849 | 2476369 | 2271668 | 2245415 | 2359191 | 1751112 | 2609235 | 0 | 42311 | 2472118 | 524157 | 1197599 | 1348849 | 2476369 | 2271668 | 2245415 | 2359191 | 1751112 | 2609235 | 0 | 2865 | 242746.74 | 50249.566 | 110589.61 | 128279.35 | 239922.14 | 219932.98 | 221477.52 | 230852.74 | 173246.92 | 263318.74 | 18919630 | 18919630 | 19298024 | 19298024 | 1883481.3 | 2023
biomass | TRUE | 55970 | N | . | Cosumnes | Sacramento Municipal Util Dist | 16534 | CA | PACC | WECC |  | 22 | 1 | Electric Utility | CT | OBG | ORW | BANC |  | Mcf | 0 | 0 | 19633 | 12576 | 32562 | 25179 | 43807 | 30519 | 39468 | 43405 | 27197 | 56145 | 0 | 0 | 19633 | 12576 | 32562 | 25179 | 43807 | 30519 | 39468 | 43405 | 27197 | 56145 | 0 | 0 | 0.62 | 0.61 | 0.64 | 0.62 | 0.63 | 0.64 | 0.64 | 0.64 | 0.64 | 0.64 | 0 | 0 | 12172 | 7671 | 20840 | 15611 | 27598 | 19532 | 25260 | 27779 | 17406 | 35933 | 0 | 0 | 12172 | 7671 | 20840 | 15611 | 27598 | 19532 | 25260 | 27779 | 17406 | 35933 | 0 | 0 | 1195.261 | 735.434 | 1924.393 | 1484.648 | 2673.862 | 1891.019 | 2491.484 | 2718.265 | 1722.078 | 3626.265 | 330491 | 330491 | 209802 | 209802 | 20462.709 | 2023
natural gas combined cycle | TRUE | 55976 | N | . | Hunterstown Power Plant | Kestrel Acquisition, LLC | 61913 | PA | MAT | RFC |  | 22 | 2 | NAICS-22 Non-Cogen | CA | NG | NG | PJM |  | mcf | 3886193 | 3305091 | 2522398 | 3184923 | 3903845 | 3029533 | 3675124 | 3650759 | 3559072 | 1293730 | 0 | 0 | 3886193 | 3305091 | 2522398 | 3184923 | 3903845 | 3029533 | 3675124 | 3650759 | 3559072 | 1293730 | 0 | 0 | 1.048 | 1.049 | 1.047 | 1.042 | 1.04 | 1.04 | 1.042 | 1.043 | 1.043 | 1.045 | 0 | 0 | 4072730 | 3467040 | 2640951 | 3318690 | 4059999 | 3150714 | 3829479 | 3807742 | 3712112 | 1351948 | 0 | 0 | 4072730 | 3467040 | 2640951 | 3318690 | 4059999 | 3150714 | 3829479 | 3807742 | 3712112 | 1351948 | 0 | 0 | 217588 | 182963 | 143406 | 189473 | 238573 | 183233 | 223967 | 226292 | 211575 | 84704 | 0 | 0 | 32010668 | 32010668 | 33411405 | 33411405 | 1901774 | 2023
natural gas combined cycle | TRUE | 55976 | N | . | Hunterstown Power Plant | Kestrel Acquisition, LLC | 61913 | PA | MAT | RFC |  | 22 | 2 | NAICS-22 Non-Cogen | CT | NG | NG | PJM |  | mcf | 211632 | 167826 | 152507 | 274784 | 361469 | 276189 | 343560 | 354765 | 272912 | 150113 | 0 | 0 | 211632 | 167826 | 152507 | 274784 | 361469 | 276189 | 343560 | 354765 | 272912 | 150113 | 0 | 0 | 1.048 | 1.049 | 1.047 | 1.042 | 1.04 | 1.04 | 1.042 | 1.043 | 1.043 | 1.045 | 0 | 0 | 221790 | 176049 | 159675 | 286325 | 375928 | 287237 | 357990 | 370020 | 284647 | 156868 | 0 | 0 | 221790 | 176049 | 159675 | 286325 | 375928 | 287237 | 357990 | 370020 | 284647 | 156868 | 0 | 0 | 390556 | 329658 | 254850 | 313581 | 384578 | 295719 | 354624 | 353094 | 345213 | 133904 | 0 | 0 | 2565757 | 2565757 | 2676529 | 2676529 | 3155777 | 2023
natural gas combined cycle | TRUE | 55977 | N | . | Bluffview | City of Farmington - (NM) | 6204 | NM | MTN | WECC |  | 22 | 1 | Electric Utility | CA | NG | NG | WACM |  | mcf | 42697 | 38958 | 172446 | 39398 | 33663 | 37446 | 38743 | 37705 | 45094 | 114787 | 15662 | 14520 | 42697 | 38958 | 172446 | 39398 | 33663 | 37446 | 38743 | 37705 | 45094 | 114787 | 15662 | 14520 | 1.044 | 1.027 | 1.008 | 1.018 | 1.021 | 1.027 | 1.015 | 1.017 | 1.014 | 1.021 | 1.033 | 1.043 | 44576 | 40010 | 173826 | 40107 | 34370 | 38457 | 39324 | 38346 | 45725 | 117198 | 16179 | 15144 | 44576 | 40010 | 173826 | 40107 | 34370 | 38457 | 39324 | 38346 | 45725 | 117198 | 16179 | 15144 | 10604 | 10048 | 7911 | 11704 | 12344 | 12701 | 14030 | 14133 | 11927 | 7995 | 11129 | 15003 | 631119 | 631119 | 643262 | 643262 | 139529 | 2023
natural gas combined cycle | TRUE | 55977 | N | . | Bluffview | City of Farmington - (NM) | 6204 | NM | MTN | WECC |  | 22 | 1 | Electric Utility | CT | NG | NG | WACM |  | mcf | 240196 | 224259 | 30568 | 241007 | 257909 | 254127 | 252830 | 253868 | 246479 | 176786 | 266561 | 281148 | 240196 | 224259 | 30568 | 241007 | 257909 | 254127 | 252830 | 253868 | 246479 | 176786 | 266561 | 281148 | 1.044 | 1.027 | 1.008 | 1.018 | 1.021 | 1.027 | 1.015 | 1.017 | 1.014 | 1.021 | 1.033 | 1.043 | 250765 | 230314 | 30813 | 245345 | 263325 | 260988 | 256622 | 258184 | 249930 | 180499 | 275358 | 293237 | 250765 | 230314 | 30813 | 245345 | 263325 | 260988 | 256622 | 258184 | 249930 | 180499 | 275358 | 293237 | 26015 | 24617 | 18590 | 24843 | 25817 | 24885 | 24637 | 24691 | 23817 | 17835 | 25915 | 27421 | 2725738 | 2725738 | 2795380 | 2795380 | 289083 | 2023
natural gas combined cycle | TRUE | 55985 | N | . | Palomar Energy | San Diego Gas & Electric Co | 16609 | CA | PACC | WECC |  | 22 | 1 | Electric Utility | CA | NG | NG | CISO |  | mcf | 10095 | 27799 | 17609 | 0 | 0 | 0 | 0 | 60576 | 36763 | 38650 | 34443 | 71454 | 10095 | 27799 | 17609 | 0 | 0 | 0 | 0 | 60576 | 36763 | 38650 | 34443 | 71454 | 1.029 | 1.03 | 1.026 | 0 | 0 | 0 | 0 | 1.031 | 1.029 | 1.022 | 1.02 | 1.024 | 10388 | 28633 | 18067 | 0 | 0 | 0 | 0 | 62454 | 37829 | 39500 | 35132 | 73169 | 10388 | 28633 | 18067 | 0 | 0 | 0 | 0 | 62454 | 37829 | 39500 | 35132 | 73169 | 50892 | 67305 | 33779 | 0 | 0 | 0 | 0 | 75149 | 54748 | 31635 | 62463 | 103068 | 297389 | 297389 | 305172 | 305172 | 479039 | 2023
natural gas combined cycle | TRUE | 55985 | N | . | Palomar Energy | San Diego Gas & Electric Co | 16609 | CA | PACC | WECC |  | 22 | 1 | Electric Utility | CT | NG | NG | CISO |  | mcf | 944798 | 1232855 | 603408 | 0 | 0 | 0 | 0 | 1277355 | 955125 | 555889 | 1114530 | 1758878 | 944798 | 1232855 | 603408 | 0 | 0 | 0 | 0 | 1277355 | 955125 | 555889 | 1114530 | 1758878 | 1.029 | 1.03 | 1.026 | 0 | 0 | 0 | 0 | 1.031 | 1.029 | 1.022 | 1.02 | 1.024 | 972197 | 1269841 | 619097 | 0 | 0 | 0 | 0 | 1316953 | 982824 | 568119 | 1136821 | 1801091 | 972197 | 1269841 | 619097 | 0 | 0 | 0 | 0 | 1316953 | 982824 | 568119 | 1136821 | 1801091 | 88636 | 118517 | 58032 | 0 | 0 | 0 | 0 | 120098 | 88954 | 52039 | 104455 | 169642 | 8442838 | 8442838 | 8666943 | 8666943 | 800373 | 2023
onshore wind | TRUE | 55986 | N | . | Mountaineer Wind Energy Center | Sequitur Renewables, LLC | 65240 | WV | SAT | RFC |  | 22 | 2 | NAICS-22 Non-Cogen | WT | WND | WND | PJM |  |  | 0 | 0 | 0 | 0 | 0 | 0 | 0 | 0 | 0 | 0 | 0 | 0 | 0 | 0 | 0 | 0 | 0 | 0 | 0 | 0 | 0 | 0 | 0 | 0 | 0 | 0 | 0 | 0 | 0 | 0 | 0 | 0 | 0 | 0 | 0 | 0 | 21864 | 23140 | 24014 | 13413 | 16480 | 12259 | 7401 | 10195 | 8718 | 9226 | 18575 | 18172 | 21864 | 23140 | 24014 | 13413 | 16480 | 12259 | 7401 | 10195 | 8718 | 9226 | 18575 | 18172 | 6408 | 6782 | 7038 | 3931 | 4830 | 3593 | 2169 | 2988 | 2555 | 2704 | 5444 | 5326 | 0 | 0 | 183457 | 183457 | 53768 | 2023
natural gas combined cycle | TRUE | 55990 | Y | . | Ashtabula | DTE Ashtabula, LLC | 58115 | OH | ENC | RFC |  | 22 | 3 | NAICS-22 Cogen | CA | NG | NG | PJM |  | mcf | 107751 | 95578 | 102605 | 91786 | 95938 | 72416 | 73552 | 64649 | 55823 | 76817 | 82513 | 84380 | 676 | 1060 | 882 | 461 | 499 | 434 | 422 | 230 | 53 | 463 | 483 | 433 | 1.038 | 1.038 | 1.038 | 1.038 | 1.047 | 1.047 | 1.047 | 1.049 | 1.049 | 1.04 | 1.04 | 1.04 | 111846 | 99210 | 106504 | 95274 | 100447 | 75820 | 77009 | 67817 | 58558 | 79890 | 85814 | 87755 | 702 | 1100 | 915 | 478 | 522 | 454 | 442 | 241 | 56 | 482 | 502 | 450 | 173 | 271 | 226 | 118 | 129 | 112 | 110 | 60 | 14 | 119 | 124 | 111 | 1003808 | 6096 | 1045944 | 6344 | 1567 | 2023
natural gas combined cycle | TRUE | 55990 | Y | . | Ashtabula | DTE Ashtabula, LLC | 58115 | OH | ENC | RFC |  | 22 | 3 | NAICS-22 Cogen | CT | NG | NG | PJM |  | mcf | 151334 | 138121 | 156968 | 161292 | 162672 | 147108 | 169146 | 167921 | 144212 | 150684 | 152264 | 164171 | 56994 | 51831 | 57466 | 57215 | 57501 | 51156 | 56639 | 55988 | 48736 | 52025 | 52280 | 57537 | 1.038 | 1.038 | 1.038 | 1.038 | 1.047 | 1.047 | 1.047 | 1.049 | 1.049 | 1.04 | 1.04 | 1.04 | 157085 | 143370 | 162933 | 167421 | 170318 | 154022 | 177096 | 176149 | 151278 | 156711 | 158355 | 170738 | 59160 | 53801 | 59650 | 59389 | 60204 | 53560 | 59301 | 58731 | 51124 | 54106 | 54371 | 59838 | 14648 | 13265 | 14700 | 14651 | 14871 | 13196 | 14636 | 14474 | 12632 | 13369 | 13368 | 14735 | 1865893 | 655368 | 1945476 | 683235 | 168545 | 2023
petroleum | TRUE | 55997 | N | . | Orchard Park | Borough of Chambersburg | 3329 | PA | MAT | RFC |  | 22 | 1 | Electric Utility | IC | DFO | DFO | PJM |  | barrels | 47 | 2 | 13 | 17 | 22 | 2 | 21 | 47 | 30 | 86 | 60 | 19 | 47 | 2 | 13 | 17 | 22 | 2 | 21 | 47 | 30 | 86 | 60 | 19 | 5.96 | 5.96 | 5.96 | 5.774 | 5.774 | 5.774 | 5.774 | 5.774 | 5.774 | 5.774 | 5.774 | 5.774 | 280 | 12 | 77 | 98 | 127 | 12 | 121 | 271 | 173 | 497 | 346 | 110 | 280 | 12 | 77 | 98 | 127 | 12 | 121 | 271 | 173 | 497 | 346 | 110 | 31.312 | 1.325 | 8.524 | 10.862 | 13.931 | 1.277 | 13.428 | 29.948 | 19.242 | 54.939 | 37.768 | 12.032 | 366 | 366 | 2124 | 2124 | 234.588 | 2023
natural gas peaker | TRUE | 55997 | N | . | Orchard Park | Borough of Chambersburg | 3329 | PA | MAT | RFC |  | 22 | 1 | Electric Utility | IC | NG | NG | PJM |  | mcf | 22516 | 1116 | 4144 | 6728 | 9737 | 1215 | 9301 | 16468 | 15915 | 36474 | 13192 | 4768 | 22516 | 1116 | 4144 | 6728 | 9737 | 1215 | 9301 | 16468 | 15915 | 36474 | 13192 | 4768 | 1.021 | 1.021 | 1.021 | 1.021 | 1.018 | 1.018 | 1.018 | 1.018 | 1.018 | 1.018 | 1.023 | 1.023 | 22989 | 1139 | 4231 | 6869 | 9912 | 1237 | 9468 | 16764 | 16201 | 37131 | 13495 | 4878 | 22989 | 1139 | 4231 | 6869 | 9912 | 1237 | 9468 | 16764 | 16201 | 37131 | 13495 | 4878 | 2569.688 | 126.675 | 465.476 | 760.138 | 1087.069 | 136.723 | 1048.572 | 1850.052 | 1799.758 | 4108.061 | 1471.232 | 534.968 | 141574 | 141574 | 144314 | 144314 | 15958.412 | 2023
onshore wind | TRUE | 56001 | N | . | Waymart Wind | Sequitur Renewables, LLC | 65240 | PA | MAT | RFC |  | 22 | 2 | NAICS-22 Non-Cogen | WT | WND | WND | PJM |  |  | 0 | 0 | 0 | 0 | 0 | 0 | 0 | 0 | 0 | 0 | 0 | 0 | 0 | 0 | 0 | 0 | 0 | 0 | 0 | 0 | 0 | 0 | 0 | 0 | 0 | 0 | 0 | 0 | 0 | 0 | 0 | 0 | 0 | 0 | 0 | 0 | 39183 | 40142 | 42964 | 33475 | 19025 | 18660 | 11031 | 16739 | 25641 | 27409 | 40016 | 36583 | 39183 | 40142 | 42964 | 33475 | 19025 | 18660 | 11031 | 16739 | 25641 | 27409 | 40016 | 36583 | 11484 | 11765 | 12592 | 9811 | 5576 | 5469 | 3233 | 4906 | 7515 | 8033 | 11728 | 10722 | 0 | 0 | 350868 | 350868 | 102834 | 2023
onshore wind | TRUE | 56010 | N | . | Hancock County Wind Energy Center | FPL Energy Hancock County Wind, LLC | 6850 | IA | WNC | MRO |  | 22 | 2 | NAICS-22 Non-Cogen | WT | WND | WND | MISO |  |  | 0 | 0 | 0 | 0 | 0 | 0 | 0 | 0 | 0 | 0 | 0 | 0 | 0 | 0 | 0 | 0 | 0 | 0 | 0 | 0 | 0 | 0 | 0 | 0 | 0 | 0 | 0 | 0 | 0 | 0 | 0 | 0 | 0 | 0 | 0 | 0 | 77589 | 97843 | 108273 | 133675 | 78097 | 31599 | 24464 | 37160 | 45697 | 80015 | 86928 | 74812 | 77589 | 97843 | 108273 | 133675 | 78097 | 31599 | 24464 | 37160 | 45697 | 80015 | 86928 | 74812 | 22740 | 28676 | 31733 | 39178 | 22889 | 9261 | 7170 | 10891 | 13393 | 23451 | 25477 | 21926 | 0 | 0 | 876152 | 876152 | 256785 | 2023
petroleum | FALSE | 56016 | N | . | Grimes Way | Washington State University | 22040 | WA | PACC | WECC |  | 611 | 4 | Commercial NAICS Non-Cogen | IC | DFO | DFO | AVA |  | barrels | 6 | 42 | 26 | 3 | 31 | 23 | 7 | 26 | 4 | 23 | 9 | 60 | 6 | 42 | 26 | 3 | 31 | 23 | 7 | 26 | 4 | 23 | 9 | 60 | 5.84 | 5.84 | 5.84 | 5.84 | 5.84 | 5.84 | 5.84 | 5.84 | 5.84 | 5.84 | 5.84 | 5.84 | 35 | 245 | 152 | 18 | 181 | 134 | 41 | 152 | 23 | 134 | 53 | 350 | 35 | 245 | 152 | 18 | 181 | 134 | 41 | 152 | 23 | 134 | 53 | 350 | 3 | 14.9 | 10.494 | 1.692 | 9.156 | 6.752 | 3.425 | 3.867 | 2.257 | 7.538 | 5.335 | 14.677 | 260 | 260 | 1518 | 1518 | 83.093 | 2023
natural gas peaker | FALSE | 56016 | N | . | Grimes Way | Washington State University | 22040 | WA | PACC | WECC |  | 611 | 4 | Commercial NAICS Non-Cogen | IC | NG | NG | AVA |  | mcf | 0 | 127 | 159 | 81 | 70 | 61 | 41 | 5 | 37 | 76 | 62 | 30 | 0 | 127 | 159 | 81 | 70 | 61 | 41 | 5 | 37 | 76 | 62 | 30 | 0 | 1.05 | 1.047 | 1.062 | 1.086 | 1.059 | 1.041 | 1.046 | 1.047 | 1.046 | 1.059 | 1.053 | 0 | 133 | 166 | 86 | 76 | 65 | 43 | 5 | 39 | 79 | 66 | 32 | 0 | 133 | 166 | 86 | 76 | 65 | 43 | 5 | 39 | 79 | 66 | 32 | 0 | 8.1 | 11.506 | 8.308 | 3.844 | 3.248 | 3.575 | 0.133 | 3.743 | 4.462 | 6.665 | 1.323 | 749 | 749 | 790 | 790 | 54.907 | 2023
natural gas combined cycle | TRUE | 56026 | N | . | Donald Von Raesfeld Power Plant | City of Santa Clara - (CA) | 16655 | CA | PACC | WECC |  | 22 | 1 | Electric Utility | CA | NG | NG | CISO |  | mcf | 0 | 774 | 0 | 20825 | 20866 | 82239 | 90229 | 95032 | 54321 | 70374 | 26365 | 30998 | 0 | 774 | 0 | 20825 | 20866 | 82239 | 90229 | 95032 | 54321 | 70374 | 26365 | 30998 | 0 | 1.041 | 0 | 1.028 | 1.03 | 1.03 | 1.035 | 1.038 | 1.031 | 1.025 | 1.031 | 1.038 | 0 | 806 | 0 | 21408 | 21492 | 84706 | 93387 | 98643 | 56005 | 72133 | 27182 | 32176 | 0 | 806 | 0 | 21408 | 21492 | 84706 | 93387 | 98643 | 56005 | 72133 | 27182 | 32176 | 13645 | 16705 | 1845 | 17453 | 15846 | 25141 | 28713 | 29136 | 18523 | 26913 | 12078 | 21968 | 492023 | 492023 | 507938 | 507938 | 227966 | 2023
natural gas combined cycle | TRUE | 56026 | N | . | Donald Von Raesfeld Power Plant | City of Santa Clara - (CA) | 16655 | CA | PACC | WECC |  | 22 | 1 | Electric Utility | CT | NG | NG | CISO |  | mcf | 499179 | 591947 | 68946 | 557804 | 449231 | 614956 | 704910 | 698499 | 470831 | 700112 | 348745 | 656747 | 499179 | 591947 | 68946 | 557804 | 449231 | 614956 | 704910 | 698499 | 470831 | 700112 | 348745 | 656747 | 1.045 | 1.041 | 1.03 | 1.028 | 1.03 | 1.03 | 1.035 | 1.038 | 1.031 | 1.025 | 1.031 | 1.038 | 521642 | 616217 | 71014 | 573423 | 462708 | 633405 | 729582 | 725042 | 485427 | 717615 | 359556 | 681703 | 521642 | 616217 | 71014 | 573423 | 462708 | 633405 | 729582 | 725042 | 485427 | 717615 | 359556 | 681703 | 50081 | 59727 | 6839 | 55917 | 42713 | 60864 | 69954 | 69866 | 46666 | 70016 | 34837 | 66649 | 6361907 | 6361907 | 6577334 | 6577334 | 634129 | 2023
petroleum | TRUE | 56031 | N | . | Fox Energy Center | Wisconsin Public Service Corp | 20860 | WI | ENC | RFC |  | 22 | 1 | Electric Utility | CA | DFO | DFO | MISO |  | barrels | 0 | 0 | 0 | 0 | 0 | 0 | 0 | 0 | 0 | 0 | 0 | 0 | 0 | 0 | 0 | 0 | 0 | 0 | 0 | 0 | 0 | 0 | 0 | 0 | 0 | 0 | 0 | 0 | 0 | 0 | 0 | 0 | 0 | 0 | 0 | 0 | 0 | 0 | 0 | 0 | 0 | 0 | 0 | 0 | 0 | 0 | 0 | 0 | 0 | 0 | 0 | 0 | 0 | 0 | 0 | 0 | 0 | 0 | 0 | 0 | 0 | 0 | 0 | 0 | 0 | 0 | 0 | 0 | 0 | 0 | 0 | 0 | 0 | 0 | 0 | 0 | 0 | 2023
natural gas combined cycle | TRUE | 56031 | N | . | Fox Energy Center | Wisconsin Public Service Corp | 20860 | WI | ENC | RFC |  | 22 | 1 | Electric Utility | CA | NG | NG | MISO |  | mcf | 126572 | 132105 | 178887 | 149041 | 82244 | 122792 | 170119 | 160825 | 113916 | 86741 | 148626 | 169039 | 126572 | 132105 | 178887 | 149041 | 82244 | 122792 | 170119 | 160825 | 113916 | 86741 | 148626 | 169039 | 1.046 | 1.046 | 1.046 | 1.046 | 1.047 | 1.047 | 1.05 | 1.054 | 1.046 | 1.045 | 1.051 | 1.052 | 132394 | 138182 | 187116 | 155897 | 86109 | 128563 | 178625 | 169510 | 119156 | 90644 | 156206 | 177829 | 132394 | 138182 | 187116 | 155897 | 86109 | 128563 | 178625 | 169510 | 119156 | 90644 | 156206 | 177829 | 156142 | 143090 | 166807 | 134671 | 81827 | 121089 | 154666 | 155406 | 110245 | 107193 | 155324 | 161460 | 1640907 | 1640907 | 1720231 | 1720231 | 1647920 | 2023
petroleum | TRUE | 56031 | N | . | Fox Energy Center | Wisconsin Public Service Corp | 20860 | WI | ENC | RFC |  | 22 | 1 | Electric Utility | CT | DFO | DFO | MISO |  | barrels | 0 | 0 | 0 | 0 | 0 | 0 | 0 | 0 | 0 | 0 | 0 | 0 | 0 | 0 | 0 | 0 | 0 | 0 | 0 | 0 | 0 | 0 | 0 | 0 | 0 | 0 | 0 | 0 | 0 | 0 | 0 | 0 | 0 | 0 | 0 | 0 | 0 | 0 | 0 | 0 | 0 | 0 | 0 | 0 | 0 | 0 | 0 | 0 | 0 | 0 | 0 | 0 | 0 | 0 | 0 | 0 | 0 | 0 | 0 | 0 | 0 | 0 | 0 | 0 | 0 | 0 | 0 | 0 | 0 | 0 | 0 | 0 | 0 | 0 | 0 | 0 | 0 | 2023
natural gas combined cycle | TRUE | 56031 | N | . | Fox Energy Center | Wisconsin Public Service Corp | 20860 | WI | ENC | RFC |  | 22 | 1 | Electric Utility | CT | NG | NG | MISO |  | mcf | 2737163 | 2462625 | 2767844 | 2154343 | 1332622 | 1871114 | 2418938 | 2436664 | 1719934 | 1851232 | 2600517 | 2685053 | 2737163 | 2462625 | 2767844 | 2154343 | 1332622 | 1871114 | 2418938 | 2436664 | 1719934 | 1851232 | 2600517 | 2685053 | 1.046 | 1.046 | 1.046 | 1.046 | 1.047 | 1.047 | 1.05 | 1.054 | 1.046 | 1.045 | 1.051 | 1.052 | 2863072 | 2575906 | 2895165 | 2253443 | 1395255 | 1959056 | 2539885 | 2568244 | 1799051 | 1934537 | 2733143 | 2824676 | 2863072 | 2575906 | 2895165 | 2253443 | 1395255 | 1959056 | 2539885 | 2568244 | 1799051 | 1934537 | 2733143 | 2824676 | 275902 | 250534 | 281746 | 211667 | 128350 | 183036 | 236727 | 240125 | 171943 | 182964 | 262794 | 273205 | 27038049 | 27038049 | 28341433 | 28341433 | 2698993 | 2023
petroleum | FALSE | 56036 | Y | . | WWTP Power Generation Station | East Bay Municipal Util Dist | 5571 | CA | PACC | WECC |  | 22132 | 5 | Commercial NAICS Cogen | IC | DFO | DFO | CISO |  | barrels | 39 | 49 | 51 | 35 | 48 | 41 | 30 | 43 | 50 | 63 | 28 | 49 | 17 | 22 | 22 | 16 | 21 | 18 | 13 | 18 | 22 | 28 | 13 | 22 | 5.77 | 5.77 | 5.77 | 5.77 | 5.77 | 5.77 | 5.77 | 5.77 | 5.77 | 5.77 | 5.77 | 5.77 | 225 | 283 | 294 | 202 | 277 | 237 | 173 | 248 | 289 | 364 | 162 | 283 | 98 | 127 | 128 | 90 | 123 | 103 | 77 | 105 | 125 | 162 | 73 | 127 | 17.22 | 22.416 | 22.337 | 15.632 | 21.466 | 17.662 | 13.053 | 17.822 | 21.319 | 28.077 | 12.732 | 21.94 | 526 | 232 | 3037 | 1338 | 231.676 | 2023
natural gas peaker | FALSE | 56036 | Y | . | WWTP Power Generation Station | East Bay Municipal Util Dist | 5571 | CA | PACC | WECC |  | 22132 | 5 | Commercial NAICS Cogen | IC | NG | NG | CISO |  | mcf | 0 | 0 | 0 | 0 | 0 | 0 | 0 | 0 | 0 | 0 | 0 | 0 | 0 | 0 | 0 | 0 | 0 | 0 | 0 | 0 | 0 | 0 | 0 | 0 | 0 | 0 | 0 | 0 | 0 | 0 | 0 | 0 | 0 | 0 | 0 | 0 | 0 | 0 | 0 | 0 | 0 | 0 | 0 | 0 | 0 | 0 | 0 | 0 | 0 | 0 | 0 | 0 | 0 | 0 | 0 | 0 | 0 | 0 | 0 | 0 | 0 | 0 | 0 | 0 | 0 | 0 | 0 | 0 | 0 | 0 | 0 | 0 | 0 | 0 | 0 | 0 | 0 | 2023
biomass | FALSE | 56036 | Y | . | WWTP Power Generation Station | East Bay Municipal Util Dist | 5571 | CA | PACC | WECC |  | 22132 | 5 | Commercial NAICS Cogen | IC | OBG | ORW | CISO |  | Mcf | 40199 | 41768 | 40600 | 34233 | 45585 | 36171 | 28969 | 40253 | 39016 | 60714 | 45976 | 41456 | 17418 | 18724 | 17678 | 15297 | 20269 | 15794 | 12862 | 17012 | 16897 | 27042 | 20880 | 18638 | 0.68 | 0.66 | 0.68 | 0.67 | 0.68 | 0.67 | 0.65 | 0.68 | 0.67 | 0.67 | 0.66 | 0.65 | 27335 | 27567 | 27608 | 22936 | 30998 | 24235 | 18830 | 27372 | 26141 | 40678 | 30344 | 26946 | 11844 | 12358 | 12021 | 10249 | 13783 | 10582 | 8360 | 11568 | 11321 | 18118 | 13781 | 12115 | 2091.78 | 2185.584 | 2095.663 | 1775.368 | 2402.534 | 1809.338 | 1419.947 | 1966.178 | 1931.681 | 3141.923 | 2391.268 | 2091.06 | 494940 | 218511 | 330990 | 146100 | 25302.324 | 2023
natural gas combined cycle | TRUE | 56041 | N | . | Malburg | City of Vernon | 19798 | CA | PACC | WECC |  | 22 | 1 | Electric Utility | CA | NG | NG | CISO |  | mcf | 1462 | 2082 | 572 | 824 | 181 | 335 | 10494 | 2555 | 816 | 741 | 1581 | 0 | 1462 | 2082 | 572 | 824 | 181 | 335 | 10494 | 2555 | 816 | 741 | 1581 | 0 | 1.059 | 1.045 | 1.029 | 1.027 | 1.016 | 1.021 | 1.022 | 1.019 | 1.02 | 1.019 | 1.019 | 0 | 1548 | 2176 | 589 | 846 | 184 | 342 | 10725 | 2604 | 832 | 755 | 1611 | 0 | 1548 | 2176 | 589 | 846 | 184 | 342 | 10725 | 2604 | 832 | 755 | 1611 | 0 | 9629 | 9365 | 11215 | 7241 | 3789 | 7359 | 15647 | 15410 | 8329 | 8976 | 9775 | -142 | 21643 | 21643 | 22212 | 22212 | 106593 | 2023
biomass | TRUE | 56041 | N | . | Malburg | City of Vernon | 19798 | CA | PACC | WECC |  | 22 | 1 | Electric Utility | CA | OBG | ORW | CISO |  | Mcf | 0 | 0 | 0 | 0 | 0 | 0 | 0 | 0 | 0 | 0 | 0 | 0 | 0 | 0 | 0 | 0 | 0 | 0 | 0 | 0 | 0 | 0 | 0 | 0 | 0 | 0 | 0 | 0 | 0 | 0 | 0 | 0 | 0 | 0 | 0 | 0 | 0 | 0 | 0 | 0 | 0 | 0 | 0 | 0 | 0 | 0 | 0 | 0 | 0 | 0 | 0 | 0 | 0 | 0 | 0 | 0 | 0 | 0 | 0 | 0 | 0 | 0 | 0 | 0 | 0 | 0 | 0 | 0 | 0 | 0 | 0 | 0 | 0 | 0 | 0 | 0 | 0 | 2023
natural gas combined cycle | TRUE | 56041 | N | . | Malburg | City of Vernon | 19798 | CA | PACC | WECC |  | 22 | 1 | Electric Utility | CT | NG | NG | CISO |  | mcf | 248004 | 239353 | 283600 | 189411 | 102162 | 190798 | 351585 | 350003 | 212378 | 232034 | 249079 | 1987 | 248004 | 239353 | 283600 | 189411 | 102162 | 190798 | 351585 | 350003 | 212378 | 232034 | 249079 | 1987 | 1.059 | 1.045 | 1.029 | 1.027 | 1.016 | 1.021 | 1.022 | 1.019 | 1.02 | 1.019 | 1.019 | 1.02 | 262636 | 250124 | 291824 | 194525 | 103797 | 194805 | 359320 | 356653 | 216626 | 236443 | 253812 | 2027 | 262636 | 250124 | 291824 | 194525 | 103797 | 194805 | 359320 | 356653 | 216626 | 236443 | 253812 | 2027 | 20204 | 19986 | 22913 | 14959 | 7353 | 14185 | 28620 | 26987 | 15976 | 17974 | 20194 | -147 | 2650394 | 2650394 | 2722592 | 2722592 | 209204 | 2023
biomass | TRUE | 56041 | N | . | Malburg | City of Vernon | 19798 | CA | PACC | WECC |  | 22 | 1 | Electric Utility | CT | OBG | ORW | CISO |  | Mcf | 0 | 0 | 0 | 0 | 0 | 0 | 0 | 0 | 0 | 0 | 0 | 0 | 0 | 0 | 0 | 0 | 0 | 0 | 0 | 0 | 0 | 0 | 0 | 0 | 0 | 0 | 0 | 0 | 0 | 0 | 0 | 0 | 0 | 0 | 0 | 0 | 0 | 0 | 0 | 0 | 0 | 0 | 0 | 0 | 0 | 0 | 0 | 0 | 0 | 0 | 0 | 0 | 0 | 0 | 0 | 0 | 0 | 0 | 0 | 0 | 0 | 0 | 0 | 0 | 0 | 0 | 0 | 0 | 0 | 0 | 0 | 0 | 0 | 0 | 0 | 0 | 0 | 2023
natural gas combined cycle | TRUE | 56046 | N | . | Magnolia Power Project | City of Burbank Water and Power | 2507 | CA | PACC | WECC |  | 22 | 1 | Electric Utility | CA | NG | NG | LDWP |  | mcf | 8 | 7 | 216 | 4 | 37 | 354 | 4107 | 13702 | 11761 | 575 | 3 | 3603 | 8 | 7 | 216 | 4 | 37 | 354 | 4107 | 13702 | 11761 | 575 | 3 | 3603 | 1.064 | 1.037 | 1.032 | 1.027 | 1.035 | 1.038 | 1.039 | 1.032 | 1.034 | 1.033 | 1.03 | 1.031 | 9 | 7 | 223 | 4 | 38 | 367 | 4267 | 14140 | 12161 | 594 | 3 | 3715 | 9 | 7 | 223 | 4 | 38 | 367 | 4267 | 14140 | 12161 | 594 | 3 | 3715 | 53953 | 49958 | 42961 | 48897 | 47749 | 44899 | 56269 | 56580 | 49211 | 49713 | 52411 | 51752 | 34377 | 34377 | 35528 | 35528 | 604353 | 2023
biomass | TRUE | 56046 | N | . | Magnolia Power Project | City of Burbank Water and Power | 2507 | CA | PACC | WECC |  | 22 | 1 | Electric Utility | CA | OBG | ORW | LDWP |  | Mcf | 0 | 0 | 0 | 0 | 0 | 0 | 0 | 0 | 0 | 0 | 0 | 0 | 0 | 0 | 0 | 0 | 0 | 0 | 0 | 0 | 0 | 0 | 0 | 0 | 0 | 0 | 0 | 0 | 0 | 0 | 0 | 0 | 0 | 0 | 0 | 0 | 0 | 0 | 0 | 0 | 0 | 0 | 0 | 0 | 0 | 0 | 0 | 0 | 0 | 0 | 0 | 0 | 0 | 0 | 0 | 0 | 0 | 0 | 0 | 0 | 0 | 0 | 0 | 0 | 0 | 0 | 0 | 0 | 0 | 0 | 0 | 0 | 0 | 0 | 0 | 0 | 0 | 2023
natural gas combined cycle | TRUE | 56046 | N | . | Magnolia Power Project | City of Burbank Water and Power | 2507 | CA | PACC | WECC |  | 22 | 1 | Electric Utility | CT | NG | NG | LDWP |  | mcf | 975785 | 908817 | 775548 | 875245 | 837657 | 814557 | 1032863 | 1008778 | 871653 | 869487 | 956708 | 951471 | 975785 | 908817 | 775548 | 875245 | 837657 | 814557 | 1032863 | 1008778 | 871653 | 869487 | 956708 | 951471 | 1.064 | 1.037 | 1.032 | 1.027 | 1.035 | 1.038 | 1.039 | 1.032 | 1.034 | 1.033 | 1.03 | 1.031 | 1038235 | 942443 | 800366 | 898877 | 866975 | 845510 | 1073145 | 1041059 | 901289 | 898180 | 985409 | 980967 | 1038235 | 942443 | 800366 | 898877 | 866975 | 845510 | 1073145 | 1041059 | 901289 | 898180 | 985409 | 980967 | 88677 | 77880 | 63112 | 65192 | 58048 | 61809 | 85304 | 82602 | 69341 | 62483 | 77049 | 79863 | 10878569 | 10878569 | 11272455 | 11272455 | 871360 | 2023
biomass | TRUE | 56046 | N | . | Magnolia Power Project | City of Burbank Water and Power | 2507 | CA | PACC | WECC |  | 22 | 1 | Electric Utility | CT | OBG | ORW | LDWP |  | Mcf | 0 | 0 | 0 | 0 | 0 | 0 | 0 | 0 | 0 | 0 | 0 | 0 | 0 | 0 | 0 | 0 | 0 | 0 | 0 | 0 | 0 | 0 | 0 | 0 | 0 | 0 | 0 | 0 | 0 | 0 | 0 | 0 | 0 | 0 | 0 | 0 | 0 | 0 | 0 | 0 | 0 | 0 | 0 | 0 | 0 | 0 | 0 | 0 | 0 | 0 | 0 | 0 | 0 | 0 | 0 | 0 | 0 | 0 | 0 | 0 | 0 | 0 | 0 | 0 | 0 | 0 | 0 | 0 | 0 | 0 | 0 | 0 | 0 | 0 | 0 | 0 | 0 | 2023
petroleum | TRUE | 56047 | N | . | CPV Towantic Energy Center | CPV Towantic, LLC | 19002 | CT | NEW | NPCC |  | 22 | 2 | NAICS-22 Non-Cogen | CA | DFO | DFO | ISNE |  | barrels | 0 | 0 | 0 | 0 | 0 | 0 | 0 | 0 | 0 | 0 | 0 | 0 | 0 | 0 | 0 | 0 | 0 | 0 | 0 | 0 | 0 | 0 | 0 | 0 | 0 | 0 | 0 | 0 | 0 | 0 | 0 | 0 | 0 | 0 | 0 | 0 | 0 | 0 | 0 | 0 | 0 | 0 | 0 | 0 | 0 | 0 | 0 | 0 | 0 | 0 | 0 | 0 | 0 | 0 | 0 | 0 | 0 | 0 | 0 | 0 | 0 | 0 | 0 | 0 | 2874.235 | 0 | 0 | 0 | 0 | 0 | 0 | 0 | 0 | 0 | 0 | 0 | 2874.235 | 2023
natural gas combined cycle | TRUE | 56047 | N | . | CPV Towantic Energy Center | CPV Towantic, LLC | 19002 | CT | NEW | NPCC |  | 22 | 2 | NAICS-22 Non-Cogen | CA | NG | NG | ISNE |  | mcf | 25369 | 30580 | 31660 | 27137 | 51161 | 79505 | 114845 | 157418 | 74109 | 11740 | 5835 | 15433 | 25369 | 30580 | 31660 | 27137 | 51161 | 79505 | 114845 | 157418 | 74109 | 11740 | 5835 | 15433 | 1.027 | 1.027 | 1.027 | 1.026 | 1.026 | 1.026 | 1.026 | 1.026 | 1.026 | 1.026 | 1.025 | 1.024 | 26054 | 31406 | 32515 | 27843 | 52491 | 81572 | 117831 | 161511 | 76036 | 12045 | 5981 | 15803 | 26054 | 31406 | 32515 | 27843 | 52491 | 81572 | 117831 | 161511 | 76036 | 12045 | 5981 | 15803 | 136685 | 129415 | 160039 | 120704 | 172583.77 | 171759 | 169050 | 182520 | 167995 | 116890 | 131718 | 151466 | 624792 | 624792 | 641088 | 641088 | 1810824.8 | 2023
petroleum | TRUE | 56047 | N | . | CPV Towantic Energy Center | CPV Towantic, LLC | 19002 | CT | NEW | NPCC |  | 22 | 2 | NAICS-22 Non-Cogen | CT | DFO | DFO | ISNE |  | barrels | 0 | 0 | 0 | 0 | 10075 | 0 | 0 | 0 | 0 | 0 | 0 | 0 | 0 | 0 | 0 | 0 | 10075 | 0 | 0 | 0 | 0 | 0 | 0 | 0 | 0 | 0 | 0 | 0 | 5.78 | 0 | 0 | 0 | 0 | 0 | 0 | 0 | 0 | 0 | 0 | 0 | 58234 | 0 | 0 | 0 | 0 | 0 | 0 | 0 | 0 | 0 | 0 | 0 | 58234 | 0 | 0 | 0 | 0 | 0 | 0 | 0 | 0 | 0 | 0 | 0 | 6127.44 | 0 | 0 | 0 | 0 | 0 | 0 | 0 | 10075 | 10075 | 58234 | 58234 | 6127.44 | 2023
natural gas combined cycle | TRUE | 56047 | N | . | CPV Towantic Energy Center | CPV Towantic, LLC | 19002 | CT | NEW | NPCC |  | 22 | 2 | NAICS-22 Non-Cogen | CT | NG | NG | ISNE |  | mcf | 2805906 | 2564325 | 3206507 | 2380150 | 3356867 | 3219813 | 3144734 | 3315935 | 3188398 | 2280358 | 2656433 | 3046522 | 2805906 | 2564325 | 3206507 | 2380150 | 3356867 | 3219813 | 3144734 | 3315935 | 3188398 | 2280358 | 2656433 | 3046522 | 1.027 | 1.027 | 1.027 | 1.026 | 1.026 | 1.026 | 1.026 | 1.026 | 1.026 | 1.026 | 1.025 | 1.024 | 2881665 | 2633562 | 3293083 | 2442034 | 3444146 | 3303528 | 3226497 | 3402149 | 3271296 | 2339647 | 2722844 | 3119639 | 2881665 | 2633562 | 3293083 | 2442034 | 3444146 | 3303528 | 3226497 | 3402149 | 3271296 | 2339647 | 2722844 | 3119639 | 294381 | 268251 | 339051 | 257894 | 362399.56 | 343377 | 328437 | 353074 | 338144 | 240523 | 272696 | 316018 | 35165948 | 35165948 | 36080090 | 36080090 | 3714245.6 | 2023
natural gas peaker | FALSE | 56051 | N | . | THUMS | THUMS Long Beach Company | 18986 | CA | PACC | WECC |  | 211 | 6 | Industrial NAICS Non-Cogen | GT | NG | NG | CISO |  | mcf | 263447 | 89500 | 272988 | 102403 | 292146 | 313003 | 259710 | 283548 | 279261 | 277717 | 266830 | 244473 | 263447 | 89500 | 272988 | 102403 | 292146 | 313003 | 259710 | 283548 | 279261 | 277717 | 266830 | 244473 | 1.044 | 1.044 | 1.053 | 1.067 | 1.058 | 1.061 | 1.07 | 1.067 | 1.064 | 1.063 | 1.049 | 1.067 | 275039 | 93438 | 287456 | 109264 | 309090 | 332096 | 277890 | 302546 | 297134 | 295213 | 279905 | 260853 | 275039 | 93438 | 287456 | 109264 | 309090 | 332096 | 277890 | 302546 | 297134 | 295213 | 279905 | 260853 | 23148 | 8377 | 26132 | 9804 | 28981 | 31804 | 25570 | 27616 | 27940 | 27743 | 25123 | 23783 | 2945026 | 2945026 | 3119924 | 3119924 | 286021 | 2023
onshore wind | TRUE | 56052 | N | . | Meyersdale Windpower, LLC | Sequitur Renewables, LLC | 65240 | PA | MAT | RFC |  | 22 | 2 | NAICS-22 Non-Cogen | WT | WND | WND | PJM |  |  | 0 | 0 | 0 | 0 | 0 | 0 | 0 | 0 | 0 | 0 | 0 | 0 | 0 | 0 | 0 | 0 | 0 | 0 | 0 | 0 | 0 | 0 | 0 | 0 | 0 | 0 | 0 | 0 | 0 | 0 | 0 | 0 | 0 | 0 | 0 | 0 | 15839 | 14566 | 13894 | 9482 | 8189 | 7503 | 4678 | 7643 | 5951 | 8008 | 14235 | 15596 | 15839 | 14566 | 13894 | 9482 | 8189 | 7503 | 4678 | 7643 | 5951 | 8008 | 14235 | 15596 | 4642 | 4269 | 4072 | 2779 | 2400 | 2199 | 1371 | 2240 | 1744 | 2347 | 4172 | 4571 | 0 | 0 | 125584 | 125584 | 36806 | 2023
hard coal | TRUE | 56068 | N | . | Elm Road Generating Station | Wisconsin Electric Power Co | 20847 | WI | ENC | RFC |  | 22 | 1 | Electric Utility | ST | BIT | COL | MISO |  | short tons | 47331 | 48690 | 68593 | 28705 | 42265 | 65288 | 78428 | 71973 | 70652 | 40083 | 31128 | 37708 | 47331 | 48690 | 68593 | 28705 | 42265 | 65288 | 78428 | 71973 | 70652 | 40083 | 31128 | 37708 | 19.39 | 19.38 | 19.34 | 19.39 | 19.38 | 19.674 | 19.39 | 19.42 | 19.44 | 20.02 | 19.44 | 19.419 | 917748 | 943612 | 1326589 | 556590 | 819096 | 1284476 | 1520719 | 1397716 | 1373475 | 802462 | 605128 | 732252 | 917748 | 943612 | 1326589 | 556590 | 819096 | 1284476 | 1520719 | 1397716 | 1373475 | 802462 | 605128 | 732252 | 98718.196 | 99656.611 | 143240.79 | 59414.803 | 89431.264 | 137862.07 | 165362.67 | 150736.15 | 148665.78 | 83266.822 | 64431.603 | 78861.139 | 630844 | 630844 | 12279863 | 12279863 | 1319647.9 | 2023
natural gas steam turbine | TRUE | 56068 | N | . | Elm Road Generating Station | Wisconsin Electric Power Co | 20847 | WI | ENC | RFC |  | 22 | 1 | Electric Utility | ST | NG | NG | MISO |  | mcf | 15516 | 39091 | 7239 | 49164 | 17750 | 29468 | 14367 | 40140 | 62803 | 3398 | 136060 | 76038 | 15516 | 39091 | 7239 | 49164 | 17750 | 29468 | 14367 | 40140 | 62803 | 3398 | 136060 | 76038 | 1.01 | 1.01 | 1.01 | 1.01 | 1.01 | 1.01 | 1.01 | 1.01 | 1.01 | 1.01 | 1.01 | 1.01 | 15671 | 39482 | 7311 | 49656 | 17928 | 29763 | 14511 | 40541 | 63431 | 3432 | 137421 | 76798 | 15671 | 39482 | 7311 | 49656 | 17928 | 29763 | 14511 | 40541 | 63431 | 3432 | 137421 | 76798 | 1685.679 | 4169.757 | 789.46 | 5300.635 | 1957.377 | 3194.411 | 1577.887 | 4372.173 | 6865.814 | 356.117 | 14631.987 | 8270.938 | 491034 | 491034 | 495945 | 495945 | 53172.235 | 2023
hard coal | TRUE | 56068 | N | . | Elm Road Generating Station | Wisconsin Electric Power Co | 20847 | WI | ENC | RFC |  | 22 | 1 | Electric Utility | ST | RC | COL | MISO |  | short tons | 0 | 0 | 0 | 0 | 0 | 0 | 0 | 0 | 0 | 0 | 0 | 0 | 0 | 0 | 0 | 0 | 0 | 0 | 0 | 0 | 0 | 0 | 0 | 0 | 0 | 0 | 0 | 0 | 0 | 0 | 0 | 0 | 0 | 0 | 0 | 0 | 0 | 0 | 0 | 0 | 0 | 0 | 0 | 0 | 0 | 0 | 0 | 0 | 0 | 0 | 0 | 0 | 0 | 0 | 0 | 0 | 0 | 0 | 0 | 0 | 0 | 0 | 0 | 0 | 0 | 0 | 0 | 0 | 0 | 0 | 0 | 0 | 0 | 0 | 0 | 0 | 0 | 2023
hard coal | TRUE | 56068 | N | . | Elm Road Generating Station | Wisconsin Electric Power Co | 20847 | WI | ENC | RFC |  | 22 | 1 | Electric Utility | ST | SUB | COL | MISO |  | short tons | 189328 | 194764 | 280825 | 114825 | 169054 | 261154 | 313710 | 287882 | 282611 | 160342 | 124512 | 150836 | 189328 | 194764 | 280825 | 114825 | 169054 | 261154 | 313710 | 287882 | 282611 | 160342 | 124512 | 150836 | 19.39 | 19.38 | 19.34 | 19.39 | 19.38 | 19.674 | 19.39 | 19.42 | 19.44 | 20.02 | 19.44 | 19.419 | 3671070 | 3774526 | 5431156 | 2226457 | 3276267 | 5137944 | 6082837 | 5590668 | 5493958 | 3210047 | 2420513 | 2929084 | 3671070 | 3774526 | 5431156 | 2226457 | 3276267 | 5137944 | 6082837 | 5590668 | 5493958 | 3210047 | 2420513 | 2929084 | 394881.13 | 398634.63 | 586438.76 | 237669.56 | 357712.36 | 551452.52 | 661446.45 | 602923.67 | 594669.41 | 333088.06 | 257726.41 | 315452.92 | 2529843 | 2529843 | 49244527 | 49244527 | 5292095.9 | 2023
petroleum | TRUE | 56070 | N | . | Diesel Generators | Madison Gas & Electric Co | 11479 | WI | ENC | MRO |  | 22 | 1 | Electric Utility | IC | DFO | DFO | MISO |  | barrels | 57 | 48 | 59 | 54 | 58 | 56 | 60 | 143 | 82 | 213 | 44 | 109 | 57 | 48 | 59 | 54 | 58 | 56 | 60 | 143 | 82 | 213 | 44 | 109 | 5.7 | 5.7 | 5.7 | 5.7 | 5.7 | 5.7 | 5.7 | 6 | 5.7 | 5.7 | 5.7 | 5.7 | 325 | 274 | 336 | 308 | 331 | 319 | 342 | 858 | 467 | 1214 | 251 | 621 | 325 | 274 | 336 | 308 | 331 | 319 | 342 | 858 | 467 | 1214 | 251 | 621 | 32 | 36 | 34 | 32 | 34 | 32 | 34 | 90 | 33 | 90 | 22 | 68 | 983 | 983 | 5646 | 5646 | 537 | 2023
natural gas combined cycle | TRUE | 56078 | N | . | Walnut Energy Center | Turlock Irrigation District | 19281 | CA | PACC | WECC |  | 22 | 1 | Electric Utility | CA | NG | NG | TIDC |  | mcf | 0 | 0 | 0 | 0 | 0 | 0 | 0 | 0 | 0 | 0 | 0 | 0 | 0 | 0 | 0 | 0 | 0 | 0 | 0 | 0 | 0 | 0 | 0 | 0 | 0 | 0 | 0 | 0 | 0 | 0 | 0 | 0 | 0 | 0 | 0 | 0 | 0 | 0 | 0 | 0 | 0 | 0 | 0 | 0 | 0 | 0 | 0 | 0 | 0 | 0 | 0 | 0 | 0 | 0 | 0 | 0 | 0 | 0 | 0 | 0 | 63976 | 57210 | 56216 | 18692 | 48683 | 59775 | 64663 | 63092 | 62148 | 52502 | 36852 | 64256 | 0 | 0 | 0 | 0 | 648065 | 2023
natural gas combined cycle | TRUE | 56078 | N | . | Walnut Energy Center | Turlock Irrigation District | 19281 | CA | PACC | WECC |  | 22 | 1 | Electric Utility | CT | NG | NG | TIDC |  | mcf | 1165132 | 1037058 | 1028184 | 344131 | 835895 | 1036695 | 1155071 | 1105754 | 1104555 | 935482 | 680961 | 1176609 | 1165132 | 1037058 | 1028184 | 344131 | 835895 | 1036695 | 1155071 | 1105754 | 1104555 | 935482 | 680961 | 1176609 | 1.05 | 1.045 | 1.044 | 1.045 | 1.05 | 1.049 | 1.043 | 1.044 | 1.043 | 1.041 | 1.05 | 1.053 | 1223389 | 1083726 | 1073424 | 359617 | 877690 | 1087493 | 1204739 | 1154407 | 1152051 | 973837 | 715009 | 1238969 | 1223389 | 1083726 | 1073424 | 359617 | 877690 | 1087493 | 1204739 | 1154407 | 1152051 | 973837 | 715009 | 1238969 | 93640 | 81467 | 80439 | 26420 | 60215 | 80640 | 92262 | 86621 | 87882 | 73765 | 56737 | 97929 | 11605527 | 11605527 | 12144351 | 12144351 | 918017 | 2023
petroleum | FALSE | 56080 | Y | . | SJ/SC WPCP | San Jose/Santa Clara Water P C | 16657 | CA | PACC | WECC |  | 22132 | 5 | Commercial NAICS Cogen | IC | DFO | DFO | CISO |  | barrels | 12 | 19 | 11 | . | 15 | 14 | 28 | 16 | 11 | 26 | 10 | 13 | 8 | 16 | 9 | . | 13 | 13 | 24 | 14 | 10 | 23 | 9 | 12 | 5.6 | 5.6 | 5.6 | . | 5.6 | 5.6 | 5.6 | 5.6 | 5.6 | 5.6 | 5.6 | 5.6 | 67 | 106 | 62 | . | 84 | 78 | 157 | 90 | 62 | 146 | 56 | 73 | 44 | 92 | 53 | . | 75 | 71 | 137 | 81 | 55 | 131 | 50 | 65 | 5.195 | 10.981 | 6.343 | . | 8.93 | 8.536 | 16.393 | 9.644 | 6.573 | 15.715 | 5.921 | 7.744 | 175 | 151 | 981 | 854 | 101.975 | 2023
natural gas peaker | FALSE | 56080 | Y | . | SJ/SC WPCP | San Jose/Santa Clara Water P C | 16657 | CA | PACC | WECC |  | 22132 | 5 | Commercial NAICS Cogen | IC | NG | NG | CISO |  | mcf | 29098 | 29942 | 30234 | . | 29375 | 32057 | 35813 | 32787 | 24012 | 36356 | 28564 | 30752 | 19029 | 25819 | 26024 | . | 26087 | 29129 | 31355 | 29582 | 21587 | 32770 | 25642 | 27317 | 1.02 | 1.02 | 1.02 | . | 1.02 | 1.02 | 1.02 | 1.02 | 1.02 | 1.02 | 1.02 | 1.02 | 29680 | 30541 | 30839 | . | 29963 | 32698 | 36529 | 33443 | 24492 | 37083 | 29135 | 31367 | 19410 | 26335 | 26544 | . | 26609 | 29712 | 31982 | 30174 | 22019 | 33425 | 26155 | 27863 | 2294.271 | 3151.971 | 3175.465 | . | 3185.444 | 3559.946 | 3819.033 | 3599.698 | 2613.458 | 4002.521 | 3080.344 | 3336.469 | 338990 | 294341 | 345770 | 300228 | 35818.62 | 2023
biomass | FALSE | 56080 | Y | . | SJ/SC WPCP | San Jose/Santa Clara Water P C | 16657 | CA | PACC | WECC |  | 22132 | 5 | Commercial NAICS Cogen | IC | OBG | ORW | CISO |  | Mcf | 39718 | 50464 | 59964 | . | 55126 | 53740 | 51907 | 51332 | 32921 | 51656 | 52170 | 54418 | 25974 | 43515 | 51613 | . | 48956 | 48832 | 45445 | 46316 | 29597 | 46560 | 46834 | 48339 | 0.62 | 0.62 | 0.62 | . | 0.62 | 0.62 | 0.62 | 0.62 | 0.62 | 0.62 | 0.62 | 0.62 | 24625 | 31288 | 37178 | . | 34178 | 33319 | 32182 | 31826 | 20411 | 32027 | 32345 | 33739 | 16104 | 26979 | 32000 | . | 30353 | 30276 | 28176 | 28716 | 18350 | 28867 | 29037 | 29970 | 1903.534 | 3229.048 | 3828.192 | . | 3633.626 | 3627.518 | 3364.574 | 3425.658 | 2177.969 | 3456.764 | 3419.735 | 3588.787 | 553416 | 481981 | 343118 | 298828 | 35655.405 | 2023
onshore wind | TRUE | 56092 | N | . | South Dakota Wind Energy Cente | FPL Energy South Dakota Wind LLC | 34721 | SD | WNC | MRO |  | 22 | 2 | NAICS-22 Non-Cogen | WT | WND | WND | WACM |  |  | 0 | 0 | 0 | 0 | 0 | 0 | 0 | 0 | 0 | 0 | 0 | 0 | 0 | 0 | 0 | 0 | 0 | 0 | 0 | 0 | 0 | 0 | 0 | 0 | 0 | 0 | 0 | 0 | 0 | 0 | 0 | 0 | 0 | 0 | 0 | 0 | 22130 | 34427 | 22622 | 24682 | 25007 | 17807 | 18479 | 20963 | 20076 | 17125 | 24027 | 27596 | 22130 | 34427 | 22622 | 24682 | 25007 | 17807 | 18479 | 20963 | 20076 | 17125 | 24027 | 27596 | 6486 | 10090 | 6630 | 7234 | 7329 | 5219 | 5416 | 6144 | 5884 | 5019 | 7042 | 8088 | 0 | 0 | 274941 | 274941 | 80581 | 2023
onshore wind | TRUE | 56097 | N | . | New Mexico Wind Energy Center | FPL Energy New Mexico Wind LLC | 34717 | NM | MTN | WECC |  | 22 | 2 | NAICS-22 Non-Cogen | WT | WND | WND | PNM |  |  | 0 | 0 | 0 | 0 | 0 | 0 | 0 | 0 | 0 | 0 | 0 | 0 | 0 | 0 | 0 | 0 | 0 | 0 | 0 | 0 | 0 | 0 | 0 | 0 | 0 | 0 | 0 | 0 | 0 | 0 | 0 | 0 | 0 | 0 | 0 | 0 | 204341 | 201680 | 238649 | 208463 | 179024 | 132273 | 148862 | 138425 | 124439 | 133106 | 140953 | 143632 | 204341 | 201680 | 238649 | 208463 | 179024 | 132273 | 148862 | 138425 | 124439 | 133106 | 140953 | 143632 | 59889 | 59109 | 69944 | 61097 | 52469 | 38767 | 43629 | 40570 | 36471 | 39011 | 41311 | 42096 | 0 | 0 | 1993847 | 1993847 | 584363 | 2023
natural gas combined cycle | TRUE | 56102 | N | . | Currant Creek | PacifiCorp | 14354 | UT | MTN | WECC |  | 22 | 1 | Electric Utility | CA | NG | NG | PACE |  | mcf | 0 | 0 | 0 | 0 | 0 | 0 | 0 | 0 | 0 | 0 | 0 | 0 | 0 | 0 | 0 | 0 | 0 | 0 | 0 | 0 | 0 | 0 | 0 | 0 | 0 | 0 | 0 | 0 | 0 | 0 | 0 | 0 | 0 | 0 | 0 | 0 | 0 | 0 | 0 | 0 | 0 | 0 | 0 | 0 | 0 | 0 | 0 | 0 | 0 | 0 | 0 | 0 | 0 | 0 | 0 | 0 | 0 | 0 | 0 | 0 | 85473 | 75950 | 74906 | 58111 | 77075 | 78516 | 90459 | 111976 | 103550 | 89779 | 66896 | 66851 | 0 | 0 | 0 | 0 | 979542 | 2023
natural gas combined cycle | TRUE | 56102 | N | . | Currant Creek | PacifiCorp | 14354 | UT | MTN | WECC |  | 22 | 1 | Electric Utility | CT | NG | NG | PACE |  | mcf | 1884622 | 1690025 | 1709297 | 1297053 | 1561286 | 1601370 | 1801086 | 2069327 | 1930292 | 1798707 | 1421278 | 1459657 | 1884622 | 1690025 | 1709297 | 1297053 | 1561286 | 1601370 | 1801086 | 2069327 | 1930292 | 1798707 | 1421278 | 1459657 | 1.072 | 1.057 | 1.049 | 1.051 | 1.052 | 1.051 | 1.051 | 1.052 | 1.053 | 1.051 | 1.05 | 1.058 | 2020315 | 1786356 | 1793053 | 1363203 | 1642473 | 1683040 | 1892941 | 2176932 | 2032597 | 1890441 | 1492342 | 1544317 | 2020315 | 1786356 | 1793053 | 1363203 | 1642473 | 1683040 | 1892941 | 2176932 | 2032597 | 1890441 | 1492342 | 1544317 | 182272 | 162788 | 164486 | 123277 | 143715 | 151341 | 168549 | 184828 | 175391 | 168532 | 135791 | 139433 | 20224000 | 20224000 | 21318010 | 21318010 | 1900403 | 2023
biomass | TRUE | 56119 | Y | . | Middlesex County Utilities Authority | Middlesex County Utilities Authority | 49775 | NJ | MAT | RFC |  | 22 | 3 | NAICS-22 Cogen | CA | LFG | MLG | PJM |  | mcf | 0 | 0 | 0 | 0 | 0 | 0 | 0 | 0 | 0 | 0 | 0 | 0 | 0 | 0 | 0 | 0 | 0 | 0 | 0 | 0 | 0 | 0 | 0 | 0 | 0 | 0 | 0 | 0 | 0 | 0 | 0 | 0 | 0 | 0 | 0 | 0 | 0 | 0 | 0 | 0 | 0 | 0 | 0 | 0 | 0 | 0 | 0 | 0 | 0 | 0 | 0 | 0 | 0 | 0 | 0 | 0 | 0 | 0 | 0 | 0 | 3773 | 3151 | 3164 | 3541 | 1325 | 3613 | 4185 | 3809 | 3581 | 3135 | 1131 | 3639 | 0 | 0 | 0 | 0 | 38047 | 2023
natural gas combined cycle | TRUE | 56119 | Y | . | Middlesex County Utilities Authority | Middlesex County Utilities Authority | 49775 | NJ | MAT | RFC |  | 22 | 3 | NAICS-22 Cogen | CA | NG | NG | PJM |  | mcf | 0 | 0 | 0 | 0 | 0 | 0 | 0 | 0 | 0 | 0 | 0 | 0 | 0 | 0 | 0 | 0 | 0 | 0 | 0 | 0 | 0 | 0 | 0 | 0 | 0 | 0 | 0 | 0 | 0 | 0 | 0 | 0 | 0 | 0 | 0 | 0 | 0 | 0 | 0 | 0 | 0 | 0 | 0 | 0 | 0 | 0 | 0 | 0 | 0 | 0 | 0 | 0 | 0 | 0 | 0 | 0 | 0 | 0 | 0 | 0 | 0 | 0 | 0 | 0 | 0 | 0 | 0 | 0 | 0 | 0 | 0 | 0 | 0 | 0 | 0 | 0 | 0 | 2023
biomass | TRUE | 56119 | Y | . | Middlesex County Utilities Authority | Middlesex County Utilities Authority | 49775 | NJ | MAT | RFC |  | 22 | 3 | NAICS-22 Cogen | CT | LFG | MLG | PJM |  | mcf | 202362 | 179547 | 190029 | 192442 | 79916 | 194706 | 210909 | 206331 | 203406 | 186627 | 80824 | 211317 | 120231 | 106321 | 108742 | 111033 | 39250 | 102527 | 115863 | 113229 | 110471 | 100331 | 42471 | 115137 | 0.52 | 0.52 | 0.52 | 0.52 | 0.52 | 0.52 | 0.52 | 0.52 | 0.52 | 0.52 | 0.52 | 0.52 | 105228 | 93364 | 98815 | 100070 | 41556 | 101247 | 109673 | 107292 | 105771 | 97046 | 42028 | 109885 | 62520 | 55287 | 56546 | 57737 | 20410 | 53314 | 60249 | 58879 | 57445 | 52172 | 22085 | 59871 | 6305 | 5761 | 5951 | 5766 | 1965 | 4981 | 5527 | 5682 | 5679 | 5275 | 2429 | 6012 | 2138416 | 1185606 | 1111975 | 616515 | 61333 | 2023
natural gas combined cycle | TRUE | 56119 | Y | . | Middlesex County Utilities Authority | Middlesex County Utilities Authority | 49775 | NJ | MAT | RFC |  | 22 | 3 | NAICS-22 Cogen | CT | NG | NG | PJM |  | mcf | 0 | 0 | 0 | 0 | 0 | 0 | 0 | 0 | 0 | 0 | 0 | 0 | 0 | 0 | 0 | 0 | 0 | 0 | 0 | 0 | 0 | 0 | 0 | 0 | 0 | 0 | 0 | 0 | 0 | 0 | 0 | 0 | 0 | 0 | 0 | 0 | 0 | 0 | 0 | 0 | 0 | 0 | 0 | 0 | 0 | 0 | 0 | 0 | 0 | 0 | 0 | 0 | 0 | 0 | 0 | 0 | 0 | 0 | 0 | 0 | 0 | 0 | 0 | 0 | 0 | 0 | 0 | 0 | 0 | 0 | 0 | 0 | 0 | 0 | 0 | 0 | 0 | 2023
petroleum | TRUE | 56150 | N | . | McIntosh Combined Cycle Facility | Georgia Power Co | 7140 | GA | SAT | SERC |  | 22 | 1 | Electric Utility | CA | DFO | DFO | SOCO |  | barrels | 0 | 0 | 0 | 0 | 0 | 0 | 0 | 0 | 0 | 0 | 0 | 0 | 0 | 0 | 0 | 0 | 0 | 0 | 0 | 0 | 0 | 0 | 0 | 0 | 0 | 0 | 0 | 0 | 0 | 0 | 0 | 0 | 0 | 0 | 0 | 0 | 0 | 0 | 0 | 0 | 0 | 0 | 0 | 0 | 0 | 0 | 0 | 0 | 0 | 0 | 0 | 0 | 0 | 0 | 0 | 0 | 0 | 0 | 0 | 0 | 0 | 0 | 0 | 0 | 0 | 0 | 0 | 0 | 0 | 0 | 0 | 0 | 0 | 0 | 0 | 0 | 0 | 2023
natural gas combined cycle | TRUE | 56150 | N | . | McIntosh Combined Cycle Facility | Georgia Power Co | 7140 | GA | SAT | SERC |  | 22 | 1 | Electric Utility | CA | NG | NG | SOCO |  | mcf | 285857 | 516309 | 483622 | 690153 | 563027 | 720184 | 710878 | 692797 | 615737 | 285551 | 316792 | 359927 | 285857 | 516309 | 483622 | 690153 | 563027 | 720184 | 710878 | 692797 | 615737 | 285551 | 316792 | 359927 | 1.031 | 1.028 | 1.024 | 1.025 | 1.027 | 1.029 | 1.03 | 1.03 | 1.027 | 1.027 | 1.029 | 1.032 | 294719 | 530766 | 495229 | 707407 | 578229 | 741069 | 732204 | 713581 | 632362 | 293261 | 325979 | 371445 | 294719 | 530766 | 495229 | 707407 | 578229 | 741069 | 732204 | 713581 | 632362 | 293261 | 325979 | 371445 | 294645 | 306280 | 256435 | 336821 | 308854 | 330784 | 337045 | 314358 | 330405 | 214561 | 216670 | 287766 | 6240834 | 6240834 | 6416251 | 6416251 | 3534624 | 2023
petroleum | TRUE | 56150 | N | . | McIntosh Combined Cycle Facility | Georgia Power Co | 7140 | GA | SAT | SERC |  | 22 | 1 | Electric Utility | CT | DFO | DFO | SOCO |  | barrels | 0 | 0 | 0 | 0 | 0 | 0 | 0 | 0 | 0 | 0 | 0 | 0 | 0 | 0 | 0 | 0 | 0 | 0 | 0 | 0 | 0 | 0 | 0 | 0 | 0 | 0 | 0 | 0 | 0 | 0 | 0 | 0 | 0 | 0 | 0 | 0 | 0 | 0 | 0 | 0 | 0 | 0 | 0 | 0 | 0 | 0 | 0 | 0 | 0 | 0 | 0 | 0 | 0 | 0 | 0 | 0 | 0 | 0 | 0 | 0 | 0 | 0 | 0 | 0 | 0 | 0 | 0 | 0 | 0 | 0 | 0 | 0 | 0 | 0 | 0 | 0 | 0 | 2023
natural gas combined cycle | TRUE | 56150 | N | . | McIntosh Combined Cycle Facility | Georgia Power Co | 7140 | GA | SAT | SERC |  | 22 | 1 | Electric Utility | CT | NG | NG | SOCO |  | mcf | 5222273 | 4859656 | 4004696 | 5075710 | 4842718 | 4943760 | 5094635 | 4707753 | 5025429 | 3579123 | 3601700 | 4836959 | 5222273 | 4859656 | 4004696 | 5075710 | 4842718 | 4943760 | 5094635 | 4707753 | 5025429 | 3579123 | 3601700 | 4836959 | 1.031 | 1.028 | 1.024 | 1.025 | 1.027 | 1.029 | 1.03 | 1.03 | 1.027 | 1.027 | 1.029 | 1.032 | 5384163 | 4995726 | 4100809 | 5202603 | 4973471 | 5087129 | 5247474 | 4848986 | 5161116 | 3675759 | 3706149 | 4991742 | 5384163 | 4995726 | 4100809 | 5202603 | 4973471 | 5087129 | 5247474 | 4848986 | 5161116 | 3675759 | 3706149 | 4991742 | 521672 | 487283 | 399487 | 509016 | 480781 | 490771 | 503325 | 471163 | 507634 | 358115 | 356571 | 486798 | 55794412 | 55794412 | 57375127 | 57375127 | 5572616 | 2023
natural gas combined cycle | FALSE | 56152 | Y | . | Freeport Energy Center | Dow Chemical Co | 5338 | TX | WSC | TRE |  | 325 | 7 | Industrial NAICS Cogen | CA | NG | NG | ERCO |  | mcf | 0 | 0 | 0 | 0 | 0 | 0 | 0 | 0 | 0 | 0 | 0 | 0 | 0 | 0 | 0 | 0 | 0 | 0 | 0 | 0 | 0 | 0 | 0 | 0 | 0 | 0 | 0 | 0 | 0 | 0 | 0 | 0 | 0 | 0 | 0 | 0 | 0 | 0 | 0 | 0 | 0 | 0 | 0 | 0 | 0 | 0 | 0 | 0 | 0 | 0 | 0 | 0 | 0 | 0 | 0 | 0 | 0 | 0 | 0 | 0 | 19664.81 | 20185.7 | 23622.41 | 14764.37 | 0 | 4882.98 | 25028 | 29101 | 21558.25 | 21551.46 | 15237.73 | 0 | 0 | 0 | 0 | 0 | 195596.71 | 2023
natural gas combined cycle | FALSE | 56152 | Y | . | Freeport Energy Center | Dow Chemical Co | 5338 | TX | WSC | TRE |  | 325 | 7 | Industrial NAICS Cogen | CT | NG | NG | ERCO |  | mcf | 1243087 | 1126805 | 1254543 | 897907 | 6 | 705845 | 987402 | 1223365 | 1219498 | 1270636 | 1226496 | 1271852 | 664270 | 613039 | 687728 | 475674 | 0 | 343438 | 565493 | 694042 | 661497 | 686290 | 635162 | 712725 | 1.03 | 1.03 | 1.03 | 1.03 | 1.03 | 1.03 | 1.03 | 1.03 | 1.03 | 1.03 | 1.03 | 1.03 | 1280380 | 1160609 | 1292179 | 924844 | 6 | 727020 | 1017024 | 1260066 | 1256083 | 1308755 | 1263291 | 1310008 | 684198 | 631430 | 708360 | 489944 | 0 | 353741 | 582458 | 714863 | 681342 | 706879 | 654217 | 734107 | 116493.12 | 105471.01 | 117343.81 | 82736.15 | 0 | 65512.83 | 94468 | 117559 | 114031.26 | 119119.88 | 114953.73 | 0 | 12427442 | 6739358 | 12800265 | 6941539 | 1047688.8 | 2023
hard coal | FALSE | 56163 | Y | . | Kennecott Power Plant | Kennecott Utah Copper | 49805 | UT | MTN | WECC |  | 331 | 7 | Industrial NAICS Cogen | GT | BIT | COL | PACE |  | short tons | . | . | . | . | 0 | 0 | 0 | . | . | . | . | . | . | . | . | . | 0 | 0 | 0 | . | . | . | . | . | . | . | . | . | 0 | 0 | 0 | . | . | . | . | . | . | . | . | . | 0 | 0 | 0 | . | . | . | . | . | . | . | . | . | 0 | 0 | 0 | . | . | . | . | . | . | . | . | . | 0 | 0 | 0 | . | . | . | . | . | 0 | 0 | 0 | 0 | 0 | 2023
natural gas peaker | FALSE | 56163 | Y | . | Kennecott Power Plant | Kennecott Utah Copper | 49805 | UT | MTN | WECC |  | 331 | 7 | Industrial NAICS Cogen | GT | NG | NG | PACE |  | mcf | 0 | 0 | 1029 | 29983 | 0 | 0 | 0 | 11900 | 46742 | 4848 | 21718 | 32469 | 0 | 0 | 178 | 9316 | 0 | 0 | 0 | 3359 | 14896 | 766 | 5361 | 9795 | 0 | 0 | 1.049 | 1.051 | 0 | 0 | 0 | 1.053 | 1.043 | 1.043 | 1.043 | 1.048 | 0 | 0 | 1079 | 31512 | 0 | 0 | 0 | 12531 | 48752 | 5056 | 22652 | 34028 | 0 | 0 | 187 | 9791 | 0 | 0 | 0 | 3537 | 15537 | 799 | 5592 | 10265 | 0 | 0 | 45 | 2353 | 0 | 0 | 0 | 850 | 3734 | 192 | 1344 | 2467 | 148689 | 43671 | 155610 | 45708 | 10985 | 2023
hard coal | FALSE | 56163 | Y | . | Kennecott Power Plant | Kennecott Utah Copper | 49805 | UT | MTN | WECC |  | 331 | 7 | Industrial NAICS Cogen | ST | BIT | COL | PACE |  | short tons | 0 | 0 | . | . | . | . | . | . | . | . | . | . | 0 | 0 | . | . | . | . | . | . | . | . | . | . | 0 | 0 | . | . | . | . | . | . | . | . | . | . | 0 | 0 | . | . | . | . | . | . | . | . | . | . | 0 | 0 | . | . | . | . | . | . | . | . | . | . | 0 | 0 | . | . | . | . | . | . | . | . | . | . | 0 | 0 | 0 | 0 | 0 | 2023
other | FALSE | 56163 | Y | . | Kennecott Power Plant | Kennecott Utah Copper | 49805 | UT | MTN | WECC |  | 331 | 7 | Industrial NAICS Cogen | ST | WH | OTH | PACE |  |  | 0 | 0 | 0 | 0 | 0 | 0 | 0 | 0 | 0 | 0 | 0 | 0 | 0 | 0 | 0 | 0 | 0 | 0 | 0 | 0 | 0 | 0 | 0 | 0 | 0 | 0 | 0 | 0 | 0 | 0 | 0 | 0 | 0 | 0 | 0 | 0 | 38801 | 37235 | 38109 | 25027 | 0 | 0 | 0 | 0 | 0 | 17985 | 17425 | 5138 | 38801 | 37235 | 38109 | 25027 | 0 | 0 | 0 | 0 | 0 | 17985 | 17425 | 5138 | 11372 | 10913 | 11169 | 7335 | 0 | 0 | 0 | 0 | 0 | 5271 | 5107 | 1506 | 0 | 0 | 179720 | 179720 | 52673 | 2023
natural gas combined cycle | TRUE | 56177 | N | . | Nebo Power Station | Utah Associated Mun Power Sys | 40575 | UT | MTN | WECC |  | 22 | 1 | Electric Utility | CA | NG | NG | PACE |  | mcf | 1259 | 137646 | 126280 | 85179 | 64928 | 81483 | 142657 | 118494 | 65298 | 49153 | 69883 | 48405 | 1259 | 137646 | 126280 | 85179 | 64928 | 81483 | 142657 | 118494 | 65298 | 49153 | 69883 | 48405 | 1.07 | 1.057 | 1.048 | 1.05 | 1.051 | 1.05 | 1.051 | 1.051 | 1.053 | 1.051 | 1.049 | 1.058 | 1347 | 145492 | 132341 | 89438 | 68239 | 85557 | 149933 | 124537 | 68759 | 51660 | 73307 | 51212 | 1347 | 145492 | 132341 | 89438 | 68239 | 85557 | 149933 | 124537 | 68759 | 51660 | 73307 | 51212 | 2465 | 37819 | 37528 | 32608 | 26038 | 26310 | 38530 | 37121 | 30431 | 17309 | 31082 | 30127 | 990665 | 990665 | 1041822 | 1041822 | 347368 | 2023
natural gas combined cycle | TRUE | 56177 | N | . | Nebo Power Station | Utah Associated Mun Power Sys | 40575 | UT | MTN | WECC |  | 22 | 1 | Electric Utility | CT | NG | NG | PACE |  | mcf | 215028 | 545276 | 558450 | 530770 | 432132 | 399616 | 557590 | 561936 | 520699 | 279766 | 537021 | 562980 | 215028 | 545276 | 558450 | 530770 | 432132 | 399616 | 557590 | 561936 | 520699 | 279766 | 537021 | 562980 | 1.07 | 1.057 | 1.048 | 1.05 | 1.051 | 1.05 | 1.051 | 1.051 | 1.053 | 1.051 | 1.049 | 1.058 | 230080 | 576357 | 585256 | 557309 | 454171 | 419597 | 586027 | 590595 | 548296 | 294034 | 563335 | 595633 | 230080 | 576357 | 585256 | 557309 | 454171 | 419597 | 586027 | 590595 | 548296 | 294034 | 563335 | 595633 | 18177 | 48011 | 48006 | 45123 | 35356 | 32908 | 45316 | 46940 | 42768 | 23223 | 44894 | 47322 | 5701264 | 5701264 | 6000690 | 6000690 | 478044 | 2023
petroleum | FALSE | 56190 | Y | . | Central Michigan University | Central Michigan University | 3304 | MI | ENC | RFC |  | 611 | 5 | Commercial NAICS Cogen | GT | DFO | DFO | MISO |  | barrels | 0 | 0 | 0 | 0 | 0 | 0 | 0 | 0 | 0 | 0 | 0 | 0 | 0 | 0 | 0 | 0 | 0 | 0 | 0 | 0 | 0 | 0 | 0 | 0 | 0 | 0 | 0 | 0 | 0 | 0 | 0 | 0 | 0 | 0 | 0 | 0 | 0 | 0 | 0 | 0 | 0 | 0 | 0 | 0 | 0 | 0 | 0 | 0 | 0 | 0 | 0 | 0 | 0 | 0 | 0 | 0 | 0 | 0 | 0 | 0 | 0 | 0 | 0 | 0 | 0 | 0 | 0 | 0 | 0 | 0 | 0 | 0 | 0 | 0 | 0 | 0 | 0 | 2023
natural gas peaker | FALSE | 56190 | Y | . | Central Michigan University | Central Michigan University | 3304 | MI | ENC | RFC |  | 611 | 5 | Commercial NAICS Cogen | GT | NG | NG | MISO |  | mcf | 34295 | 31086 | 34048 | 31342 | 27273 | 29900 | 29873 | 30165 | 26894 | 30964 | 32582 | 33647 | 10525 | 9513 | 10320 | 9437 | 8300 | 8861 | 8643 | 8622 | 7824 | 9350 | 9998 | 10299 | 1.02 | 1.02 | 1.02 | 1.02 | 1.02 | 1.02 | 1.02 | 1.02 | 1.02 | 1.02 | 1.02 | 1.02 | 34981 | 31708 | 34729 | 31969 | 27818 | 30498 | 30470 | 30768 | 27432 | 31583 | 33234 | 34320 | 10735 | 9703 | 10526 | 9626 | 8466 | 9038 | 8816 | 8794 | 7980 | 9537 | 10198 | 10505 | 2466.66 | 2229.5 | 2418.64 | 2211.86 | 1945.3 | 2076.62 | 2025.66 | 2020.76 | 1833.58 | 2191.28 | 2343.18 | 2413.74 | 372069 | 111692 | 379510 | 113924 | 26176.78 | 2023
natural gas steam turbine | FALSE | 56190 | Y | . | Central Michigan University | Central Michigan University | 3304 | MI | ENC | RFC |  | 611 | 5 | Commercial NAICS Cogen | ST | NG | NG | MISO |  | mcf | 13600 | 12372 | 34048 | 3521 | 0 | 0 | 0 | 0 | 0 | 4699 | 13812 | 15604 | 2199 | 1752 | 648 | 0 | 0 | 0 | 0 | 0 | 0 | 155 | 2241 | 2622 | 1.02 | 1.02 | 1.02 | 1.02 | 0 | 0 | 0 | 0 | 0 | 1.02 | 1.02 | 1.02 | 13872 | 12619 | 34729 | 3591 | 0 | 0 | 0 | 0 | 0 | 4793 | 14088 | 15916 | 2243 | 1787 | 661 | 0 | 0 | 0 | 0 | 0 | 0 | 158 | 2286 | 2674 | 510.22 | 406.43 | 150.35 | 0 | 0 | 0 | 0 | 0 | 0 | 35.89 | 519.92 | 608.19 | 97656 | 9617 | 99608 | 9809 | 2231 | 2023
biomass | FALSE | 56190 | Y | . | Central Michigan University | Central Michigan University | 3304 | MI | ENC | RFC |  | 611 | 5 | Commercial NAICS Cogen | ST | WDS | WWW | MISO |  | short tons | 0 | 0 | 0 | 0 | 0 | 0 | 0 | 0 | 0 | 0 | 0 | 0 | 0 | 0 | 0 | 0 | 0 | 0 | 0 | 0 | 0 | 0 | 0 | 0 | 0 | 0 | 0 | 0 | 0 | 0 | 0 | 0 | 0 | 0 | 0 | 0 | 0 | 0 | 0 | 0 | 0 | 0 | 0 | 0 | 0 | 0 | 0 | 0 | 0 | 0 | 0 | 0 | 0 | 0 | 0 | 0 | 0 | 0 | 0 | 0 | 0 | 0 | 0 | 0 | 0 | 0 | 0 | 0 | 0 | 0 | 0 | 0 | 0 | 0 | 0 | 0 | 0 | 2023
biomass | FALSE | 56192 | Y | . | Georgia-Pacific Wauna Mill | Georgia-Pacific Consumer Operations LLC-Wauna | 49842 | OR | PACC | WECC |  | 322122 | 7 | Industrial NAICS Cogen | ST | BLQ | WWW | BPAT |  | short tons | 38958 | 34607 | 36114 | 15579 | 33011 | 36966 | 33362 | 36279 | 16974 | 9787 | 38190 | 31153 | 4445 | 3875 | 4105 | 1797 | 3534 | 3864 | 3507 | 4034 | 1786 | 1167 | 4089 | 2896 | 12.36 | 12.07 | 11.63 | 11.77 | 12.19 | 12.5 | 12.48 | 11.28 | 11.13 | 12.46 | 11.4 | 11.62 | 481521 | 417706 | 420006 | 183365 | 402404 | 462075 | 416358 | 409227 | 188921 | 121946 | 435366 | 361998 | 54943 | 46767 | 47738 | 21154 | 43074 | 48303 | 43763 | 45504 | 19876 | 14539 | 46620 | 33650 | 12192.805 | 10377.896 | 10599.257 | 4694.298 | 9560.626 | 10718.053 | 9700.319 | 10088.689 | 4399.184 | 3222.349 | 10336.124 | 7466.462 | 360980 | 39099 | 4300893 | 465931 | 103356.06 | 2023
natural gas steam turbine | FALSE | 56192 | Y | . | Georgia-Pacific Wauna Mill | Georgia-Pacific Consumer Operations LLC-Wauna | 49842 | OR | PACC | WECC |  | 322122 | 7 | Industrial NAICS Cogen | ST | NG | NG | BPAT |  | mcf | 222639 | 228879 | 205965 | 271843 | 158351 | 161613 | 128371 | 148466 | 161030 | 267766 | 176998 | 198726 | 25403 | 25626 | 23410 | 31362 | 16950 | 16894 | 13493 | 16509 | 16942 | 31923 | 18954 | 18473 | 1.098 | 1.095 | 1.095 | 1.092 | 1.101 | 1.088 | 1.093 | 1.092 | 1.093 | 1.092 | 1.101 | 1.089 | 244458 | 250623 | 225532 | 296853 | 174344 | 175835 | 140310 | 162125 | 176006 | 292400 | 194875 | 216413 | 27893 | 28060 | 25634 | 34247 | 18662 | 18381 | 14748 | 18028 | 18518 | 34860 | 20868 | 20117 | 6190.021 | 6226.704 | 5691.512 | 7599.682 | 4142.21 | 4078.576 | 3268.936 | 3996.87 | 4098.451 | 7726.504 | 4626.568 | 4463.663 | 2330647 | 255939 | 2549774 | 280016 | 62109.697 | 2023
biomass | FALSE | 56192 | Y | . | Georgia-Pacific Wauna Mill | Georgia-Pacific Consumer Operations LLC-Wauna | 49842 | OR | PACC | WECC |  | 322122 | 7 | Industrial NAICS Cogen | ST | OBS | ORW | BPAT |  | short tons | 4225 | 2864 | 4829 | 3610 | 5996 | 2791 | 5970 | 4285 | 4280 | 5730 | 4409 | 3557 | 482 | 321 | 549 | 416 | 642 | 292 | 628 | 476 | 450 | 683 | 472 | 331 | 16.35 | 16.35 | 16.75 | 16.75 | 16.75 | 16.75 | 16.75 | 16.75 | 16.75 | 16.75 | 16.75 | 16.75 | 69079 | 46826 | 80886 | 60468 | 100433 | 46749 | 99998 | 71774 | 71690 | 95978 | 73851 | 59580 | 7882 | 5243 | 9194 | 6976 | 10751 | 4887 | 10511 | 7981 | 7542 | 11443 | 7908 | 5538 | 1749.174 | 1163.4 | 2041.231 | 1548.02 | 2386.164 | 1084.371 | 2329.745 | 1769.441 | 1669.365 | 2536.147 | 1753.308 | 1228.875 | 52546 | 5742 | 877312 | 95856 | 21259.241 | 2023
petroleum | FALSE | 56192 | Y | . | Georgia-Pacific Wauna Mill | Georgia-Pacific Consumer Operations LLC-Wauna | 49842 | OR | PACC | WECC |  | 322122 | 7 | Industrial NAICS Cogen | ST | RFO | RFO | BPAT |  | barrels | 0 | 0 | 0 | 0 | 0 | 0 | 0 | 0 | 0 | 0 | 0 | 0 | 0 | 0 | 0 | 0 | 0 | 0 | 0 | 0 | 0 | 0 | 0 | 0 | 0 | 0 | 0 | 0 | 0 | 0 | 0 | 0 | 0 | 0 | 0 | 0 | 0 | 0 | 0 | 0 | 0 | 0 | 0 | 0 | 0 | 0 | 0 | 0 | 0 | 0 | 0 | 0 | 0 | 0 | 0 | 0 | 0 | 0 | 0 | 0 | 0 | 0 | 0 | 0 | 0 | 0 | 0 | 0 | 0 | 0 | 0 | 0 | 0 | 0 | 0 | 0 | 0 | 2023
biomass | FALSE | 56192 | Y | . | Georgia-Pacific Wauna Mill | Georgia-Pacific Consumer Operations LLC-Wauna | 49842 | OR | PACC | WECC |  | 322122 | 7 | Industrial NAICS Cogen | ST | SLW | ORW | BPAT |  | short tons | 0 | 0 | 0 | 0 | 0 | 0 | 0 | 0 | 0 | 0 | 0 | 0 | 0 | 0 | 0 | 0 | 0 | 0 | 0 | 0 | 0 | 0 | 0 | 0 | 0 | 0 | 0 | 0 | 0 | 0 | 0 | 0 | 0 | 0 | 0 | 0 | 0 | 0 | 0 | 0 | 0 | 0 | 0 | 0 | 0 | 0 | 0 | 0 | 0 | 0 | 0 | 0 | 0 | 0 | 0 | 0 | 0 | 0 | 0 | 0 | 0 | 0 | 0 | 0 | 0 | 0 | 0 | 0 | 0 | 0 | 0 | 0 | 0 | 0 | 0 | 0 | 0 | 2023
petroleum | TRUE | 56196 | N | . | 500MW CC | New York Power Authority | 15296 | NY | MAT | NPCC |  | 22 | 1 | Electric Utility | CA | DFO | DFO | NYIS |  | barrels | 0 | 0 | 0 | 0 | 0 | 0 | 0 | 0 | 0 | 0 | 0 | 0 | 0 | 0 | 0 | 0 | 0 | 0 | 0 | 0 | 0 | 0 | 0 | 0 | 0 | 0 | 0 | 0 | 0 | 0 | 0 | 0 | 0 | 0 | 0 | 0 | 0 | 0 | 0 | 0 | 0 | 0 | 0 | 0 | 0 | 0 | 0 | 0 | 0 | 0 | 0 | 0 | 0 | 0 | 0 | 0 | 0 | 0 | 0 | 0 | 0 | 3471.219 | 0 | 0 | 0 | 0 | 702.948 | 0 | 0 | 0 | 0 | 0 | 0 | 0 | 0 | 0 | 4174.167 | 2023
natural gas combined cycle | TRUE | 56196 | N | . | 500MW CC | New York Power Authority | 15296 | NY | MAT | NPCC |  | 22 | 1 | Electric Utility | CA | NG | NG | NYIS |  | mcf | 0 | 0 | 0 | 0 | 0 | 0 | 0 | 0 | 0 | 0 | 0 | 0 | 0 | 0 | 0 | 0 | 0 | 0 | 0 | 0 | 0 | 0 | 0 | 0 | 0 | 0 | 0 | 0 | 0 | 0 | 0 | 0 | 0 | 0 | 0 | 0 | 0 | 0 | 0 | 0 | 0 | 0 | 0 | 0 | 0 | 0 | 0 | 0 | 0 | 0 | 0 | 0 | 0 | 0 | 0 | 0 | 0 | 0 | 0 | 0 | 78835 | 79733.781 | 63873 | 108652 | 93558 | 122025 | 125512.05 | 131051 | 62116 | 108725 | 120500 | 109889 | 0 | 0 | 0 | 0 | 1204469.8 | 2023
petroleum | TRUE | 56196 | N | . | 500MW CC | New York Power Authority | 15296 | NY | MAT | NPCC |  | 22 | 1 | Electric Utility | CT | DFO | DFO | NYIS |  | barrels | 0 | 12606 | 0 | 0 | 0 | 0 | 2468 | 0 | 0 | 0 | 0 | 0 | 0 | 12606 | 0 | 0 | 0 | 0 | 2468 | 0 | 0 | 0 | 0 | 0 | 0 | 5.712 | 0 | 0 | 0 | 0 | 5.713 | 0 | 0 | 0 | 0 | 0 | 0 | 72005 | 0 | 0 | 0 | 0 | 14100 | 0 | 0 | 0 | 0 | 0 | 0 | 72005 | 0 | 0 | 0 | 0 | 14100 | 0 | 0 | 0 | 0 | 0 | 0 | 6348.153 | 0 | 0 | 0 | 0 | 1282.133 | 0 | 0 | 0 | 0 | 0 | 15074 | 15074 | 86105 | 86105 | 7630.286 | 2023
natural gas combined cycle | TRUE | 56196 | N | . | 500MW CC | New York Power Authority | 15296 | NY | MAT | NPCC |  | 22 | 1 | Electric Utility | CT | NG | NG | NYIS |  | mcf | 1558388 | 1604232 | 1246584 | 2102080 | 1794618 | 2357949 | 2451325 | 2534962 | 1207247 | 2150542 | 2394202 | 2205584 | 1558388 | 1604232 | 1246584 | 2102080 | 1794618 | 2357949 | 2451325 | 2534962 | 1207247 | 2150542 | 2394202 | 2205584 | 1.031 | 1.031 | 1.031 | 1.028 | 1.027 | 1.027 | 1.027 | 1.027 | 1.027 | 1.027 | 1.028 | 1.03 | 1606698 | 1653963 | 1285228 | 2160938 | 1843073 | 2421614 | 2517511 | 2603406 | 1239843 | 2208607 | 2461240 | 2271752 | 1606698 | 1653963 | 1285228 | 2160938 | 1843073 | 2421614 | 2517511 | 2603406 | 1239843 | 2208607 | 2461240 | 2271752 | 135900 | 145816.85 | 112697 | 192016 | 160013 | 218380 | 228925.87 | 240595 | 112481 | 202825 | 227780 | 210919 | 23607713 | 23607713 | 24273873 | 24273873 | 2188348.7 | 2023
petroleum | TRUE | 56224 | N | . | TS Power Plant | Nevada Gold Energy, LLC | 49896 | NV | MTN | WECC |  | 22 | 2 | NAICS-22 Non-Cogen | ST | DFO | DFO | NEVP |  | barrels | 99 | 167 | 130 | 49 | 207 | 299 | 94 | 207 | 275 | 762 | 208 | 153 | 99 | 167 | 130 | 49 | 207 | 299 | 94 | 207 | 275 | 762 | 208 | 153 | 5.703 | 5.703 | 5.703 | 5.754 | 5.754 | 5.806 | 5.802 | 5.754 | 5.802 | 6.837 | 6.71 | 5.54 | 565 | 952 | 741 | 282 | 1191 | 1736 | 545 | 1191 | 1596 | 5210 | 1396 | 848 | 565 | 952 | 741 | 282 | 1191 | 1736 | 545 | 1191 | 1596 | 5210 | 1396 | 848 | 53.344 | 85.927 | 64.024 | 24.651 | 113.348 | 189.637 | 55.726 | 119.187 | 156.413 | 511.481 | 136.1 | 80.109 | 2650 | 2650 | 16253 | 16253 | 1589.947 | 2023
hard coal | TRUE | 56224 | N | . | TS Power Plant | Nevada Gold Energy, LLC | 49896 | NV | MTN | WECC |  | 22 | 2 | NAICS-22 Non-Cogen | ST | SUB | COL | NEVP |  | short tons | 63400 | 35923 | 39081 | 8663 | 16250 | 62515 | 78613 | 79366 | 50646 | 54462 | 69522 | 66629 | 63400 | 35923 | 39081 | 8663 | 16250 | 62515 | 78613 | 79366 | 50646 | 54462 | 69522 | 66629 | 17.782 | 17.682 | 17.736 | 17.696 | 17.768 | 17.704 | 17.792 | 17.992 | 17.438 | 17.528 | 17.72 | 17.86 | 1127379 | 635190 | 693141 | 153300 | 288730 | 1106766 | 1398682 | 1427953 | 883165 | 954610 | 1231930 | 1189994 | 1127379 | 635190 | 693141 | 153300 | 288730 | 1106766 | 1398682 | 1427953 | 883165 | 954610 | 1231930 | 1189994 | 106516.66 | 57308.073 | 59856.976 | 13403.349 | 27476.652 | 120901.36 | 142913.27 | 142889.81 | 86577.587 | 93720.519 | 120131.9 | 112466.89 | 625070 | 625070 | 11090840 | 11090840 | 1084163.1 | 2023
natural gas combined cycle | TRUE | 56227 | N | . | Port Westward | Portland General Electric Co | 15248 | OR | PACC | WECC |  | 22 | 1 | Electric Utility | CA | NG | NG | PGE |  | mcf | 754 | 312 | 753 | 1075 | 1396 | 1243 | 1846 | 1909 | 1228 | 846 | 587 | 664 | 754 | 312 | 753 | 1075 | 1396 | 1243 | 1846 | 1909 | 1228 | 846 | 587 | 664 | 1.104 | 1.108 | 1.106 | 1.102 | 1.104 | 1.089 | 1.095 | 1.096 | 1.097 | 1.095 | 1.103 | 1.102 | 832 | 346 | 833 | 1185 | 1541 | 1354 | 2021 | 2092 | 1347 | 926 | 647 | 732 | 832 | 346 | 833 | 1185 | 1541 | 1354 | 2021 | 2092 | 1347 | 926 | 647 | 732 | 98802 | 88227 | 97995 | 94560 | 53201 | 61262 | 96205 | 95845 | 93888 | 89051 | 95431 | 98603 | 12613 | 12613 | 13856 | 13856 | 1063070 | 2023
natural gas combined cycle | TRUE | 56227 | N | . | Port Westward | Portland General Electric Co | 15248 | OR | PACC | WECC |  | 22 | 1 | Electric Utility | CT | NG | NG | PGE |  | mcf | 1790611 | 1595808 | 1772636 | 1710197 | 932272 | 1111661 | 1740794 | 1732758 | 1692580 | 1615819 | 1734828 | 1790816 | 1790611 | 1595808 | 1772636 | 1710197 | 932272 | 1111661 | 1740794 | 1732758 | 1692580 | 1615819 | 1734828 | 1790816 | 1.104 | 1.108 | 1.106 | 1.102 | 1.104 | 1.089 | 1.095 | 1.096 | 1.097 | 1.095 | 1.103 | 1.102 | 1976835 | 1768155 | 1960535 | 1884637 | 1029228 | 1210599 | 1906169 | 1899103 | 1856760 | 1769322 | 1913515 | 1973479 | 1976835 | 1768155 | 1960535 | 1884637 | 1029228 | 1210599 | 1906169 | 1899103 | 1856760 | 1769322 | 1913515 | 1973479 | 189374 | 169020 | 187528 | 179695 | 93230 | 112929 | 179967 | 178661 | 175439 | 167591 | 182510 | 188533 | 19220780 | 19220780 | 21148337 | 21148337 | 2004477 | 2023
natural gas combined cycle | FALSE | 56229 | Y | . | Cogeneration 1 | University of Arizona | 49913 | AZ | MTN | WECC |  | 611 | 5 | Commercial NAICS Cogen | CS | NG | NG | TEPC |  | mcf | 42003 | 51943 | 50992 | 55349 | 56669 | 53478 | 55660 | 55406 | 54129 | 56556 | 55200 | 54423 | 12808 | 19575 | 19187 | 20716 | 21325 | 20140 | 20759 | 20560 | 20139 | 21060 | 20622 | 20476 | 1.028 | 1.032 | 1.028 | 1.022 | 1.024 | 1.026 | 1.034 | 1.033 | 1.032 | 1.029 | 1.029 | 1.028 | 43179 | 53605 | 52420 | 56567 | 58029 | 54868 | 57552 | 57234 | 55861 | 58196 | 56801 | 55947 | 13167 | 20201 | 19724 | 21172 | 21837 | 20664 | 21465 | 21238 | 20783 | 21671 | 21220 | 21049 | 2919.7 | 4479.46 | 4373.73 | 4694.8 | 4842.24 | 4582.28 | 4759.79 | 4709.35 | 4608.47 | 4805.38 | 4705.47 | 4667.64 | 641808 | 237367 | 660259 | 244191 | 54148.31 | 2023
natural gas peaker | TRUE | 56232 | N | . | Miramar Energy Facility | San Diego Gas & Electric Co | 16609 | CA | PACC | WECC |  | 22 | 1 | Electric Utility | GT | NG | NG | CISO |  | mcf | 5685 | 3277 | 22918 | 12783 | 9067 | 33909 | 43988 | 35451 | 21219 | 28944 | 11614 | 3447 | 5685 | 3277 | 22918 | 12783 | 9067 | 33909 | 43988 | 35451 | 21219 | 28944 | 11614 | 3447 | 1.029 | 1.03 | 1.026 | 1.021 | 1.023 | 1.025 | 1.027 | 1.031 | 1.029 | 1.022 | 1.02 | 1.024 | 5850 | 3375 | 23514 | 13051 | 9276 | 34757 | 45176 | 36550 | 21834 | 29581 | 11846 | 3530 | 5850 | 3375 | 23514 | 13051 | 9276 | 34757 | 45176 | 36550 | 21834 | 29581 | 11846 | 3530 | 576 | 329 | 2297 | 1206 | 903 | 3292 | 4317 | 3552 | 2128 | 2875 | 1149 | 341 | 232302 | 232302 | 238340 | 238340 | 22965 | 2023
petroleum | TRUE | 56234 | N | . | Caithness Long Island Energy Center | Caithness Long Island, LLC | 49950 | NY | MAT | NPCC |  | 22 | 2 | NAICS-22 Non-Cogen | CA | DFO | DFO | NYIS |  | barrels | 0 | 0 | 0 | 0 | 0 | 0 | 0 | 0 | 0 | 0 | 0 | 0 | 0 | 0 | 0 | 0 | 0 | 0 | 0 | 0 | 0 | 0 | 0 | 0 | 0 | 0 | 0 | 0 | 0 | 0 | 0 | 0 | 0 | 0 | 0 | 0 | 0 | 0 | 0 | 0 | 0 | 0 | 0 | 0 | 0 | 0 | 0 | 0 | 0 | 0 | 0 | 0 | 0 | 0 | 0 | 0 | 0 | 0 | 0 | 0 | 0 | 0 | 0 | 0 | 23.902 | 0 | 0 | 0 | 0 | 0 | 0 | 0 | 0 | 0 | 0 | 0 | 23.902 | 2023
natural gas combined cycle | TRUE | 56234 | N | . | Caithness Long Island Energy Center | Caithness Long Island, LLC | 49950 | NY | MAT | NPCC |  | 22 | 2 | NAICS-22 Non-Cogen | CA | NG | NG | NYIS |  | mcf | 148684 | 130598 | 99577 | 94984 | 50579 | 129578 | 184899 | 175913 | 164952 | 118660 | 151798 | 78586 | 148684 | 130598 | 99577 | 94984 | 50579 | 129578 | 184899 | 175913 | 164952 | 118660 | 151798 | 78586 | 1.036 | 1.036 | 1.034 | 1.028 | 1.026 | 1.029 | 1.033 | 1.029 | 1.028 | 1.027 | 1.035 | 1.036 | 154037 | 135300 | 102963 | 97644 | 51894 | 133336 | 191001 | 181014 | 169571 | 121864 | 157111 | 81415 | 154037 | 135300 | 102963 | 97644 | 51894 | 133336 | 191001 | 181014 | 169571 | 121864 | 157111 | 81415 | 91600 | 82819 | 85663 | 83212 | 55956.098 | 85782 | 93034 | 93425 | 89756 | 64579 | 90967 | 84458 | 1528808 | 1528808 | 1577150 | 1577150 | 1001251.1 | 2023
petroleum | TRUE | 56234 | N | . | Caithness Long Island Energy Center | Caithness Long Island, LLC | 49950 | NY | MAT | NPCC |  | 22 | 2 | NAICS-22 Non-Cogen | CT | DFO | DFO | NYIS |  | barrels | 0 | 0 | 0 | 0 | 77 | 0 | 0 | 0 | 0 | 0 | 0 | 0 | 0 | 0 | 0 | 0 | 77 | 0 | 0 | 0 | 0 | 0 | 0 | 0 | 0 | 0 | 0 | 0 | 5.88 | 0 | 0 | 0 | 0 | 0 | 0 | 0 | 0 | 0 | 0 | 0 | 453 | 0 | 0 | 0 | 0 | 0 | 0 | 0 | 0 | 0 | 0 | 0 | 453 | 0 | 0 | 0 | 0 | 0 | 0 | 0 | 0 | 0 | 0 | 0 | 39.97 | 0 | 0 | 0 | 0 | 0 | 0 | 0 | 77 | 77 | 453 | 453 | 39.97 | 2023
natural gas combined cycle | TRUE | 56234 | N | . | Caithness Long Island Energy Center | Caithness Long Island, LLC | 49950 | NY | MAT | NPCC |  | 22 | 2 | NAICS-22 Non-Cogen | CT | NG | NG | NYIS |  | mcf | 1491540 | 1356365 | 1467863 | 1406620 | 982506 | 1351700 | 1380785 | 1408269 | 1365855 | 993248 | 1450359 | 1488404 | 1491540 | 1356365 | 1467863 | 1406620 | 982506 | 1351700 | 1380785 | 1408269 | 1365855 | 993248 | 1450359 | 1488404 | 1.036 | 1.036 | 1.034 | 1.028 | 1.026 | 1.029 | 1.033 | 1.029 | 1.028 | 1.027 | 1.035 | 1.036 | 1545235 | 1405194 | 1517770 | 1446005 | 1008051 | 1390899 | 1426351 | 1449109 | 1404099 | 1020066 | 1501122 | 1541987 | 1545235 | 1405194 | 1517770 | 1446005 | 1008051 | 1390899 | 1426351 | 1449109 | 1404099 | 1020066 | 1501122 | 1541987 | 137691 | 124912 | 134710 | 127416 | 88991.03 | 120875 | 121742 | 125016 | 121550 | 89189 | 133517 | 137405 | 16143514 | 16143514 | 16655888 | 16655888 | 1463014 | 2023
natural gas combined cycle | TRUE | 56237 | N | . | Lake Side Power Plant | PacifiCorp | 14354 | UT | MTN | WECC |  | 22 | 1 | Electric Utility | CA | NG | NG | PACE |  | mcf | 0 | 0 | 0 | 0 | 0 | 0 | 0 | 0 | 0 | 0 | 0 | 0 | 0 | 0 | 0 | 0 | 0 | 0 | 0 | 0 | 0 | 0 | 0 | 0 | 0 | 0 | 0 | 0 | 0 | 0 | 0 | 0 | 0 | 0 | 0 | 0 | 0 | 0 | 0 | 0 | 0 | 0 | 0 | 0 | 0 | 0 | 0 | 0 | 0 | 0 | 0 | 0 | 0 | 0 | 0 | 0 | 0 | 0 | 0 | 0 | 249844 | 206522 | 227836 | 189171 | 192101 | 174251 | 205699 | 228777 | 221179 | 106823 | 158683 | 210751 | 0 | 0 | 0 | 0 | 2371637 | 2023
natural gas combined cycle | TRUE | 56237 | N | . | Lake Side Power Plant | PacifiCorp | 14354 | UT | MTN | WECC |  | 22 | 1 | Electric Utility | CT | NG | NG | PACE |  | mcf | 4464116 | 3873662 | 4280338 | 3647340 | 3666014 | 3360471 | 3752787 | 4121647 | 4069716 | 2077864 | 3159476 | 4153440 | 4464116 | 3873662 | 4280338 | 3647340 | 3666014 | 3360471 | 3752787 | 4121647 | 4069716 | 2077864 | 3159476 | 4153440 | 1.069 | 1.054 | 1.048 | 1.049 | 1.038 | 1.045 | 1.048 | 1.045 | 1.043 | 1.048 | 1.047 | 1.056 | 4772140 | 4082840 | 4485794 | 3826060 | 3805323 | 3511692 | 3932921 | 4307121 | 4244714 | 2177601 | 3307971 | 4386033 | 4772140 | 4082840 | 4485794 | 3826060 | 3805323 | 3511692 | 3932921 | 4307121 | 4244714 | 2177601 | 3307971 | 4386033 | 412165 | 360902 | 393845 | 335732 | 331518 | 307079 | 333519 | 363316 | 368962 | 189149 | 292752 | 394053 | 44626871 | 44626871 | 46840210 | 46840210 | 4082992 | 2023
natural gas peaker | TRUE | 56239 | N | . | Malaga Power LLC | CalPeak Power, LLC | 59527 | CA | PACC | WECC |  | 22 | 2 | NAICS-22 Non-Cogen | GT | NG | NG | CISO |  | mcf | 3734 | 2551 | 6701 | 9539 | 18515 | 2433 | 19323 | 18058 | 4470 | 13345 | 8497 | 614 | 3734 | 2551 | 6701 | 9539 | 18515 | 2433 | 19323 | 18058 | 4470 | 13345 | 8497 | 614 | 1.043 | 1.036 | 1.024 | 1.032 | 1.037 | 1.031 | 1.036 | 1.033 | 1.04 | 1.035 | 1.035 | 1.048 | 3895 | 2643 | 6862 | 9844 | 19200 | 2508 | 20019 | 18654 | 4649 | 13812 | 8794 | 643 | 3895 | 2643 | 6862 | 9844 | 19200 | 2508 | 20019 | 18654 | 4649 | 13812 | 8794 | 643 | 380 | 226 | 593 | 837 | 1845 | 202 | 1826 | 1625 | 397 | 1120 | 804 | 66 | 107780 | 107780 | 111523 | 111523 | 9921 | 2023
petroleum | TRUE | 56241 | N | . | Cannon Falls Energy Center | Invenergy Services LLC | 49893 | MN | WNC | MRO |  | 22 | 2 | NAICS-22 Non-Cogen | GT | DFO | DFO | MISO |  | barrels | 0 | 0 | 0 | 0 | 0 | 0 | 0 | 0 | 0 | 0 | 0 | 71 | 0 | 0 | 0 | 0 | 0 | 0 | 0 | 0 | 0 | 0 | 0 | 71 | 0 | 0 | 0 | 0 | 0 | 0 | 0 | 0 | 0 | 0 | 0 | 5.82 | 0 | 0 | 0 | 0 | 0 | 0 | 0 | 0 | 0 | 0 | 0 | 413 | 0 | 0 | 0 | 0 | 0 | 0 | 0 | 0 | 0 | 0 | 0 | 413 | 0 | 0 | 0 | 0 | 0 | 0 | 0 | 0 | 0 | 0 | 0 | 39.866 | 71 | 71 | 413 | 413 | 39.866 | 2023
natural gas peaker | TRUE | 56241 | N | . | Cannon Falls Energy Center | Invenergy Services LLC | 49893 | MN | WNC | MRO |  | 22 | 2 | NAICS-22 Non-Cogen | GT | NG | NG | MISO |  | mcf | 155288 | 150253 | 394354 | 102931 | 848300 | 1212192 | 781873 | 979673 | 428188 | 718606 | 581977 | 566349 | 155288 | 150253 | 394354 | 102931 | 848300 | 1212192 | 781873 | 979673 | 428188 | 718606 | 581977 | 566349 | 1.09 | 1.09 | 1.09 | 1.09 | 1.07 | 1.09 | 1.1 | 1.1 | 1.1 | 1.1 | 1.1 | 1.11 | 169264 | 163776 | 429846 | 112195 | 907681 | 1321289 | 860060 | 1077640 | 471007 | 790467 | 640175 | 628647 | 169264 | 163776 | 429846 | 112195 | 907681 | 1321289 | 860060 | 1077640 | 471007 | 790467 | 640175 | 628647 | 15759 | 14788 | 35934 | 10239 | 81695 | 121924 | 81622 | 99325 | 43926 | 71512 | 55839 | 60650.134 | 6919984 | 6919984 | 7572047 | 7572047 | 693213.13 | 2023
petroleum | FALSE | 56242 | N | . | Kindred School | Kindred Public School | 49991 | ND | WNC | MRO |  | 611 | 4 | Commercial NAICS Non-Cogen | IC | DFO | DFO | MISO |  | barrels | 11 | 9 | 6 | 5 | 7 | 1 | 0 | 2 | 0 | 0 | 16 | 0 | 11 | 9 | 6 | 5 | 7 | 1 | 0 | 2 | 0 | 0 | 16 | 0 | 5.8 | 5.8 | 5.8 | 5.8 | 5.8 | 5.8 | 0 | 5.8 | 0 | 0 | 5.8 | 0 | 64 | 52 | 35 | 29 | 41 | 6 | 0 | 12 | 0 | 0 | 93 | 0 | 64 | 52 | 35 | 29 | 41 | 6 | 0 | 12 | 0 | 0 | 93 | 0 | 14 | 12 | 8 | 6 | 10 | 2 | 0 | 2 | 0 | 0 | 28 | 0 | 57 | 57 | 332 | 332 | 82 | 2023
petroleum | FALSE | 56247 | N | . | West Group Data Center F | Thomson Corp | 18981 | MN | WNC | MRO |  | 518 | 4 | Commercial NAICS Non-Cogen | IC | DFO | DFO | MISO |  | barrels | 4 | 31 | 5 | 4 | 5 | 3 | 40 | 33 | 13 | 15 | 4 | 13 | 4 | 31 | 5 | 4 | 5 | 3 | 40 | 33 | 13 | 15 | 4 | 13 | 5.9 | 5.9 | 5.9 | 5.9 | 5.9 | 5.9 | 5.9 | 5.9 | 5.9 | 5.9 | 5.9 | 5.9 | 24 | 183 | 30 | 24 | 30 | 18 | 236 | 195 | 77 | 89 | 24 | 77 | 24 | 183 | 30 | 24 | 30 | 18 | 236 | 195 | 77 | 89 | 24 | 77 | 3 | 13 | 3 | 3 | 2 | 2 | 29 | 13 | 5 | 6 | 3 | 8 | 170 | 170 | 1007 | 1007 | 90 | 2023
onshore wind | TRUE | 56255 | N | . | Hopkins Ridge Wind | Puget Sound Energy Inc | 15500 | WA | PACC | WECC |  | 22 | 1 | Electric Utility | WT | WND | WND | BPAT |  |  | 0 | 0 | 0 | 0 | 0 | 0 | 0 | 0 | 0 | 0 | 0 | 0 | 0 | 0 | 0 | 0 | 0 | 0 | 0 | 0 | 0 | 0 | 0 | 0 | 0 | 0 | 0 | 0 | 0 | 0 | 0 | 0 | 0 | 0 | 0 | 0 | 89241 | 139019 | 138012 | 126111 | 82915 | 80728 | 86109 | 82666 | 86279 | 53340 | 76398 | 71601 | 89241 | 139019 | 138012 | 126111 | 82915 | 80728 | 86109 | 82666 | 86279 | 53340 | 76398 | 71601 | 26155 | 40744 | 40449 | 36961 | 24301 | 23660 | 25237 | 24228 | 25287 | 15633 | 22391 | 20985 | 0 | 0 | 1112419 | 1112419 | 326031 | 2023
petroleum | TRUE | 56258 | N | . | Kapaia Power Station | Kauai Island Utility Cooperative | 10071 | HI | PACN |  |  | 22 | 1 | Electric Utility | GT | DFO | DFO |  |  | barrels | 292 | 263 | 352 | 418 | 325 | 239 | 132 | 112 | 50 | 59 | 23 | 89 | 292 | 263 | 352 | 418 | 325 | 239 | 132 | 112 | 50 | 59 | 23 | 89 | 5.7 | 5.7 | 5.7 | 5.7 | 5.7 | 5.7 | 5.7 | 5.7 | 5.7 | 5.7 | 5.7 | 5.7 | 1664 | 1499 | 2006 | 2383 | 1853 | 1362 | 752 | 638 | 285 | 336 | 131 | 507 | 1664 | 1499 | 2006 | 2383 | 1853 | 1362 | 752 | 638 | 285 | 336 | 131 | 507 | 178.016 | 160.523 | 214.898 | 252.955 | 200.519 | 143.184 | 79.81 | 68.003 | 30.451 | 36.085 | 14.147 | 54.521 | 2354 | 2354 | 13416 | 13416 | 1433.112 | 2023
petroleum | TRUE | 56258 | N | . | Kapaia Power Station | Kauai Island Utility Cooperative | 10071 | HI | PACN |  |  | 22 | 1 | Electric Utility | GT | JF | WOO |  |  | barrels | 0 | 0 | 0 | 0 | 0 | 0 | 0 | 0 | 0 | 0 | 0 | 0 | 0 | 0 | 0 | 0 | 0 | 0 | 0 | 0 | 0 | 0 | 0 | 0 | 0 | 0 | 0 | 0 | 0 | 0 | 0 | 0 | 0 | 0 | 0 | 0 | 0 | 0 | 0 | 0 | 0 | 0 | 0 | 0 | 0 | 0 | 0 | 0 | 0 | 0 | 0 | 0 | 0 | 0 | 0 | 0 | 0 | 0 | 0 | 0 | 0 | 0 | 0 | 0 | 0 | 0 | 0 | 0 | 0 | 0 | 0 | 0 | 0 | 0 | 0 | 0 | 0 | 2023
petroleum | TRUE | 56258 | N | . | Kapaia Power Station | Kauai Island Utility Cooperative | 10071 | HI | PACN |  |  | 22 | 1 | Electric Utility | GT | WO | WOO |  |  | barrels | 27864 | 24888 | 28343 | 22447 | 26289 | 24888 | 31033 | 31519 | 30272 | 32902 | 13706 | 31613 | 27864 | 24888 | 28343 | 22447 | 26289 | 24888 | 31033 | 31519 | 30272 | 32902 | 13706 | 31613 | 5.1 | 5.1 | 5.1 | 5.1 | 5.1 | 5.1 | 5.1 | 5.1 | 5.1 | 5.1 | 5.1 | 5.1 | 142106 | 126929 | 144549 | 114480 | 134074 | 126929 | 158268 | 160747 | 154387 | 167800 | 69901 | 161226 | 142106 | 126929 | 144549 | 114480 | 134074 | 126929 | 158268 | 160747 | 154387 | 167800 | 69901 | 161226 | 15198.984 | 13591.477 | 15482.102 | 12154.045 | 14512.481 | 13340.816 | 16788.19 | 17122.997 | 16495.549 | 18004.915 | 7542.853 | 17327.479 | 325764 | 325764 | 1661396 | 1661396 | 177561.89 | 2023
petroleum | TRUE | 56259 | Y | . | Empire Generating Co LLC | Empire Generating Co LLC | 56480 | NY | MAT | NPCC |  | 22 | 3 | NAICS-22 Cogen | CA | DFO | DFO | NYIS |  | barrels | 0 | 0 | 0 | 0 | 0 | 0 | 0 | 0 | 0 | 0 | 0 | 0 | 0 | 0 | 0 | 0 | 0 | 0 | 0 | 0 | 0 | 0 | 0 | 0 | 0 | 0 | 0 | 0 | 0 | 0 | 0 | 0 | 0 | 0 | 0 | 0 | 0 | 0 | 0 | 0 | 0 | 0 | 0 | 0 | 0 | 0 | 0 | 0 | 0 | 0 | 0 | 0 | 0 | 0 | 0 | 0 | 0 | 0 | 0 | 0 | 0 | 0 | 781.04 | 0 | 2.967 | 0 | 0 | 0 | 0 | 354.014 | 75.386 | 4.983 | 0 | 0 | 0 | 0 | 1218.39 | 2023
natural gas combined cycle | TRUE | 56259 | Y | . | Empire Generating Co LLC | Empire Generating Co LLC | 56480 | NY | MAT | NPCC |  | 22 | 3 | NAICS-22 Cogen | CA | NG | NG | NYIS |  | mcf | 60716 | 62419 | 127288 | 84681 | 70978 | 125831 | 273831 | 295771 | 264855 | 91316 | 88234 | 61136 | 60716 | 62419 | 127288 | 84681 | 70978 | 125831 | 273831 | 295771 | 264855 | 91316 | 88234 | 61136 | 1.033 | 1.033 | 1.031 | 1.03 | 1.029 | 1.031 | 1.03 | 1.031 | 1.03 | 1.03 | 1.032 | 1.032 | 62720 | 64479 | 131234 | 87221 | 73036 | 129732 | 282046 | 304940 | 272801 | 94055 | 91057 | 63092 | 62720 | 64479 | 131234 | 87221 | 73036 | 129732 | 282046 | 304940 | 272801 | 94055 | 91057 | 63092 | 61930 | 54297 | 103086.96 | 58416 | 91906.033 | 119532 | 146558 | 148289 | 135707 | 54250.986 | 111030.61 | 108123.02 | 1607056 | 1607056 | 1656413 | 1656413 | 1193126.6 | 2023
petroleum | TRUE | 56259 | Y | . | Empire Generating Co LLC | Empire Generating Co LLC | 56480 | NY | MAT | NPCC |  | 22 | 3 | NAICS-22 Cogen | CT | DFO | DFO | NYIS |  | barrels | 0 | 0 | 2602 | 0 | 10 | 0 | 0 | 0 | 0 | 1144 | 248 | 17 | 0 | 0 | 2602 | 0 | 10 | 0 | 0 | 0 | 0 | 1144 | 248 | 17 | 0 | 0 | 5.775 | 0 | 5.775 | 0 | 0 | 0 | 0 | 5.775 | 5.775 | 5.775 | 0 | 0 | 15027 | 0 | 58 | 0 | 0 | 0 | 0 | 6607 | 1432 | 98 | 0 | 0 | 15027 | 0 | 58 | 0 | 0 | 0 | 0 | 6607 | 1432 | 98 | 0 | 0 | 1317.39 | 0 | 4.891 | 0 | 0 | 0 | 0 | 577.279 | 127.665 | 8.503 | 4021 | 4021 | 23222 | 23222 | 2035.728 | 2023
natural gas combined cycle | TRUE | 56259 | Y | . | Empire Generating Co LLC | Empire Generating Co LLC | 56480 | NY | MAT | NPCC |  | 22 | 3 | NAICS-22 Cogen | CT | NG | NG | NYIS |  | mcf | 1230176 | 1096513 | 1796383 | 922594 | 1667474 | 2057536 | 2278039 | 2294781 | 2158855 | 891625 | 1955754 | 2002872 | 1230176 | 1096513 | 1796383 | 922594 | 1667474 | 2057536 | 2278039 | 2294781 | 2158855 | 891625 | 1955754 | 2002872 | 1.033 | 1.033 | 1.031 | 1.03 | 1.029 | 1.031 | 1.03 | 1.031 | 1.03 | 1.03 | 1.032 | 1.032 | 1270772 | 1132698 | 1852071 | 950272 | 1715831 | 2121320 | 2346380 | 2365919 | 2223621 | 918374 | 2018338 | 2066964 | 1270772 | 1132698 | 1852071 | 950272 | 1715831 | 2121320 | 2346380 | 2365919 | 2223621 | 918374 | 2018338 | 2066964 | 114695 | 99871 | 162372.61 | 84431 | 145321.11 | 183353 | 203179 | 208012 | 195281 | 80246.721 | 179913.34 | 179015.5 | 20352602 | 20352602 | 20982560 | 20982560 | 1835691.3 | 2023
petroleum | TRUE | 56274 | N | . | Valley Queen Cheese | Valley Queen Cheese Factory, Inc. | 49988 | SD | WNC | MRO |  | 22 | 2 | NAICS-22 Non-Cogen | IC | DFO | DFO | MISO |  | barrels | 0 | 6 | 0 | 0 | 7 | 0 | 5 | 0 | 5 | 0 | 0 | 5 | 0 | 6 | 0 | 0 | 7 | 0 | 5 | 0 | 5 | 0 | 0 | 5 | 0 | 6.2 | 0 | 0 | 6.2 | 0 | 6.2 | 0 | 6.2 | 0 | 0 | 6.2 | 0 | 37 | 0 | 0 | 43 | 0 | 31 | 0 | 31 | 0 | 0 | 31 | 0 | 37 | 0 | 0 | 43 | 0 | 31 | 0 | 31 | 0 | 0 | 31 | 0 | 4 | 0 | 0 | 4 | 0 | 3 | 0 | 3 | 0 | 0 | 3 | 28 | 28 | 173 | 173 | 17 | 2023
petroleum | FALSE | 56288 | N | . | Salem Water Plant | City of Salem - (VA) | 16558 | VA | SAT | RFC |  | 22131 | 4 | Commercial NAICS Non-Cogen | IC | DFO | DFO | PJM |  | barrels | 0 | 1 | 0 | 3 | 0 | 12 | 27 | 7 | 25 | 0 | 9 | 16 | 0 | 1 | 0 | 3 | 0 | 12 | 27 | 7 | 25 | 0 | 9 | 16 | 0 | 6 | 0 | 6 | 0 | 6 | 6 | 6 | 6 | 0 | 6 | 6 | 0 | 6 | 0 | 18 | 0 | 72 | 162 | 42 | 150 | 0 | 54 | 96 | 0 | 6 | 0 | 18 | 0 | 72 | 162 | 42 | 150 | 0 | 54 | 96 | 0 | 1 | 0 | 2 | 0 | 7 | 16 | 4 | 15 | 0 | 5 | 10 | 100 | 100 | 600 | 600 | 60 | 2023
petroleum | FALSE | 56289 | N | . | Salem Street Dept | City of Salem - (VA) | 16558 | VA | SAT | RFC |  | 811 | 4 | Commercial NAICS Non-Cogen | IC | DFO | DFO | PJM |  | barrels | 0 | 0 | 6 | 0 | 0 | 11 | 34 | 0 | 0 | 1 | 0 | 9 | 0 | 0 | 6 | 0 | 0 | 11 | 34 | 0 | 0 | 1 | 0 | 9 | 0 | 0 | 6 | 0 | 0 | 6 | 6 | 0 | 0 | 6 | 0 | 6 | 0 | 0 | 36 | 0 | 0 | 66 | 204 | 0 | 0 | 6 | 0 | 54 | 0 | 0 | 36 | 0 | 0 | 66 | 204 | 0 | 0 | 6 | 0 | 54 | 0 | 0 | 4 | 0 | 0 | 6 | 19 | 0 | 0 | 1 | 0 | 5 | 61 | 61 | 366 | 366 | 35 | 2023
onshore wind | TRUE | 56290 | N | . | Maple Ridge Wind Farm | Flat Rock Windpower, LLC | 54684 | NY | MAT | NPCC |  | 22 | 2 | NAICS-22 Non-Cogen | WT | WND | WND | NYIS |  |  | 0 | 0 | 0 | 0 | 0 | 0 | 0 | 0 | 0 | 0 | 0 | 0 | 0 | 0 | 0 | 0 | 0 | 0 | 0 | 0 | 0 | 0 | 0 | 0 | 0 | 0 | 0 | 0 | 0 | 0 | 0 | 0 | 0 | 0 | 0 | 0 | 147920 | 243446 | 146863 | 194371 | 158153 | 79175 | 112419 | 133645 | 64572 | 167935 | 226489 | 204420 | 147920 | 243446 | 146863 | 194371 | 158153 | 79175 | 112419 | 133645 | 64572 | 167935 | 226489 | 204420 | 43353 | 71350 | 43043 | 56967 | 46352 | 23205 | 32948 | 39169 | 18925 | 49219 | 66380 | 59912 | 0 | 0 | 1879408 | 1879408 | 550823 | 2023
onshore wind | TRUE | 56291 | N | . | Horse Hollow Wind Energy Center | FPL Energy Horse Hollow LLC | 50063 | TX | WSC | TRE |  | 22 | 2 | NAICS-22 Non-Cogen | WT | WND | WND | ERCO |  |  | 0 | 0 | 0 | 0 | 0 | 0 | 0 | 0 | 0 | 0 | 0 | 0 | 0 | 0 | 0 | 0 | 0 | 0 | 0 | 0 | 0 | 0 | 0 | 0 | 0 | 0 | 0 | 0 | 0 | 0 | 0 | 0 | 0 | 0 | 0 | 0 | 771433 | 749255 | 753257 | 825704 | 549984 | 555347 | 512401 | 514461 | 496702 | 681383 | 631114 | 746123 | 771433 | 749255 | 753257 | 825704 | 549984 | 555347 | 512401 | 514461 | 496702 | 681383 | 631114 | 746123 | 226094 | 219594 | 220767 | 242000 | 161191 | 162763 | 150176 | 150780 | 145575 | 199702 | 184969 | 218676 | 0 | 0 | 7787164 | 7787164 | 2282287 | 2023
other | FALSE | 56294 | N | . | Bayway Refinery | Phillips 66 | 50095 | NJ | MAT | RFC |  | 32411 | 6 | Industrial NAICS Non-Cogen | OT | WH | OTH | PJM |  |  | 0 | 0 | 0 | 0 | 0 | 0 | 0 | 0 | 0 | 0 | 0 | 0 | 0 | 0 | 0 | 0 | 0 | 0 | 0 | 0 | 0 | 0 | 0 | 0 | 0 | 0 | 0 | 0 | 0 | 0 | 0 | 0 | 0 | 0 | 0 | 0 | 0 | 0 | 0 | 0 | 0 | 0 | 0 | 0 | 11239 | 22724 | 20854 | 20185 | 0 | 0 | 0 | 0 | 0 | 0 | 0 | 0 | 11239 | 22724 | 20854 | 20185 | 0 | 0 | 0 | 0 | 0 | 0 | 0 | 0 | 3294 | 6660 | 6112 | 5916 | 0 | 0 | 75002 | 75002 | 21982 | 2023
natural gas combined cycle | TRUE | 56298 | N | . | Roseville Energy Park | City of Roseville - (CA) | 16295 | CA | PACC | WECC |  | 22 | 1 | Electric Utility | CA | NG | NG | BANC |  | mcf | 13847 | 17292 | 19641 | 0 | 0 | 2319 | 36238 | 24025 | 8922 | 5187 | 432 | 0 | 13847 | 17292 | 19641 | 0 | 0 | 2319 | 36238 | 24025 | 8922 | 5187 | 432 | 0 | 1.052 | 1.049 | 1.044 | 0 | 0 | 1.026 | 1.056 | 1.021 | 1.032 | 1.025 | 1.034 | 0 | 14567 | 18139 | 20505 | 0 | 0 | 2379 | 38267 | 24530 | 9208 | 5317 | 447 | 0 | 14567 | 18139 | 20505 | 0 | 0 | 2379 | 38267 | 24530 | 9208 | 5317 | 447 | 0 | 14292 | 14705 | 13769 | 0 | 0 | 819 | 23470 | 27938 | 19982 | 6159 | 242 | 0 | 127903 | 127903 | 133359 | 133359 | 121376 | 2023
natural gas combined cycle | TRUE | 56298 | N | . | Roseville Energy Park | City of Roseville - (CA) | 16295 | CA | PACC | WECC |  | 22 | 1 | Electric Utility | CT | NG | NG | BANC |  | mcf | 331497 | 326400 | 295538 | 0 | 4328 | 16598 | 465453 | 567487 | 439135 | 149981 | 7455 | 0 | 331497 | 326400 | 295538 | 0 | 4328 | 16598 | 465453 | 567487 | 439135 | 149981 | 7455 | 0 | 1.052 | 1.049 | 1.044 | 0 | 1.022 | 1.026 | 1.056 | 1.021 | 1.032 | 1.025 | 1.034 | 0 | 348735 | 342394 | 308542 | 0 | 4423 | 17030 | 491518 | 579404 | 453187 | 153731 | 7708 | 0 | 348735 | 342394 | 308542 | 0 | 4423 | 17030 | 491518 | 579404 | 453187 | 153731 | 7708 | 0 | 26520 | 26673 | 24188 | 0 | 309 | 1527 | 40926 | 48369 | 37412 | 12757 | 635 | 0 | 2603872 | 2603872 | 2706672 | 2706672 | 219316 | 2023
natural gas peaker | TRUE | 56298 | N | . | Roseville Energy Park | City of Roseville - (CA) | 16295 | CA | PACC | WECC |  | 22 | 1 | Electric Utility | GT | NG | NG | BANC |  | mcf | 536 | 0 | 3925 | 0 | 1145 | 889 | 3415 | 6947 | 0 | 19897 | 3255 | 2491 | 536 | 0 | 3925 | 0 | 1145 | 889 | 3415 | 6947 | 0 | 19897 | 3255 | 2491 | 1.052 | 0 | 1.044 | 0 | 1.022 | 1.026 | 1.056 | 1.021 | 0 | 1.025 | 1.034 | 1.053 | 564 | 0 | 4098 | 0 | 1170 | 912 | 3606 | 7093 | 0 | 20394 | 3366 | 2623 | 564 | 0 | 4098 | 0 | 1170 | 912 | 3606 | 7093 | 0 | 20394 | 3366 | 2623 | 56 | 0 | 430 | 0 | 145 | 77 | 391 | 747 | 0 | 442 | 344 | 242 | 42500 | 42500 | 43826 | 43826 | 2874 | 2023
onshore wind | TRUE | 56299 | N | . | Wind Park Bear Creek | Leeward Asset Management, LLC | 50123 | PA | MAT | RFC |  | 22 | 2 | NAICS-22 Non-Cogen | WT | WND | WND | PJM |  |  | 0 | 0 | 0 | 0 | 0 | 0 | 0 | 0 | 0 | 0 | 0 | 0 | 0 | 0 | 0 | 0 | 0 | 0 | 0 | 0 | 0 | 0 | 0 | 0 | 0 | 0 | 0 | 0 | 0 | 0 | 0 | 0 | 0 | 0 | 0 | 0 | 21270 | 23461 | 24778 | 18285 | 11294 | 4586 | 7755 | 11556 | 8322 | 12416 | 14586 | 20963 | 21270 | 23461 | 24778 | 18285 | 11294 | 4586 | 7755 | 11556 | 8322 | 12416 | 14586 | 20963 | 6234 | 6876 | 7262 | 5359 | 3310 | 1344 | 2273 | 3387 | 2439 | 3639 | 4275 | 6144 | 0 | 0 | 179272 | 179272 | 52542 | 2023
onshore wind | TRUE | 56300 | N | . | Jersey-Atlantic Wind Farm | Leeward Asset Management, LLC | 50123 | NJ | MAT | RFC |  | 22 | 2 | NAICS-22 Non-Cogen | WT | WND | WND | PJM |  |  | 0 | 0 | 0 | 0 | 0 | 0 | 0 | 0 | 0 | 0 | 0 | 0 | 0 | 0 | 0 | 0 | 0 | 0 | 0 | 0 | 0 | 0 | 0 | 0 | 0 | 0 | 0 | 0 | 0 | 0 | 0 | 0 | 0 | 0 | 0 | 0 | 6889 | 6701 | 7298 | 6271 | 4483 | 4934 | 3078 | 3910 | 5422 | 3780 | 5323 | 4821 | 6889 | 6701 | 7298 | 6271 | 4483 | 4934 | 3078 | 3910 | 5422 | 3780 | 5323 | 4821 | 2019 | 1964 | 2139 | 1838 | 1314 | 1446 | 902 | 1146 | 1589 | 1108 | 1560 | 1413 | 0 | 0 | 62910 | 62910 | 18438 | 2023
onshore wind | TRUE | 56304 | N | . | San Juan Mesa Wind Project LLC | NRG Energy Gas & Wind Holdings Inc | 59883 | NM | MTN | MRO |  | 22 | 2 | NAICS-22 Non-Cogen | WT | WND | WND | SWPP |  |  | 0 | 0 | 0 | 0 | 0 | 0 | 0 | 0 | 0 | 0 | 0 | 0 | 0 | 0 | 0 | 0 | 0 | 0 | 0 | 0 | 0 | 0 | 0 | 0 | 0 | 0 | 0 | 0 | 0 | 0 | 0 | 0 | 0 | 0 | 0 | 0 | 81888 | 43704 | 35990 | 52831 | 68636 | 66012 | 100050 | 71475 | 49000 | 48921 | 2699 | 35522 | 81888 | 43704 | 35990 | 52831 | 68636 | 66012 | 100050 | 71475 | 49000 | 48921 | 2699 | 35522 | 24000 | 12809 | 10548 | 15484 | 20116 | 19347 | 29323 | 20948 | 14361 | 14338 | 791 | 10411 | 0 | 0 | 656728 | 656728 | 192476 | 2023
natural gas combined cycle | TRUE | 56309 | Y | . | Trigen St. Louis | Ashley Energy LLC | 50130 | MO | WNC | SERC |  | 22 | 3 | NAICS-22 Cogen | CA | NG | NG | MISO |  | mcf | 0 | 966 | 0 | 0 | 0 | 2188 | 4336 | 17056 | 352 | 0 | 0 | 0 | 0 | 296 | 0 | 0 | 0 | 674 | 1329 | 5233 | 106 | 0 | 0 | 0 | 0 | 1.02 | 0 | 0 | 0 | 1.02 | 1.02 | 1.02 | 1.02 | 0 | 0 | 0 | 0 | 985 | 0 | 0 | 0 | 2232 | 4423 | 17397 | 359 | 0 | 0 | 0 | 0 | 302 | 0 | 0 | 0 | 687 | 1356 | 5338 | 108 | 0 | 0 | 0 | 0 | 67 | 0 | 0 | 0 | 150 | 298 | 1172 | 24 | 0 | 0 | 0 | 24898 | 7638 | 25396 | 7791 | 1711 | 2023
natural gas combined cycle | TRUE | 56309 | Y | . | Trigen St. Louis | Ashley Energy LLC | 50130 | MO | WNC | SERC |  | 22 | 3 | NAICS-22 Cogen | CS | NG | NG | MISO |  | mcf | 52280 | 79531 | 63096 | 43060 | 53274 | 62343 | 74868 | 79569 | 45573 | 61140 | 78394 | 88050 | 23288 | 31948 | 26668 | 16375 | 19550 | 22412 | 26020 | 27027 | 14714 | 22611 | 30800 | 34632 | 1.02 | 1.02 | 1.02 | 1.02 | 1.02 | 1.02 | 1.02 | 1.02 | 1.02 | 1.02 | 1.02 | 1.02 | 53326 | 81122 | 64358 | 43921 | 54339 | 63590 | 76365 | 81160 | 46484 | 62363 | 79962 | 89811 | 23754 | 32587 | 27201 | 16702 | 19941 | 22860 | 26540 | 27568 | 15008 | 23063 | 31416 | 35325 | 5164 | 7236 | 6000 | 3657 | 4403 | 5022 | 5831 | 6056 | 3217 | 5068 | 6915 | 7792 | 781178 | 296045 | 796801 | 301965 | 66361 | 2023
petroleum | TRUE | 56309 | Y | . | Trigen St. Louis | Ashley Energy LLC | 50130 | MO | WNC | SERC |  | 22 | 3 | NAICS-22 Cogen | IC | DFO | DFO | MISO |  | barrels | 0 | 0 | 0 | 0 | 0 | 0 | 0 | 0 | 0 | 0 | 0 | 0 | 0 | 0 | 0 | 0 | 0 | 0 | 0 | 0 | 0 | 0 | 0 | 0 | 0 | 0 | 0 | 0 | 0 | 0 | 0 | 0 | 0 | 0 | 0 | 0 | 0 | 0 | 0 | 0 | 0 | 0 | 0 | 0 | 0 | 0 | 0 | 0 | 0 | 0 | 0 | 0 | 0 | 0 | 0 | 0 | 0 | 0 | 0 | 0 | 0 | 0 | 0 | 0 | 0 | 0 | 0 | 0 | 0 | 0 | 0 | 0 | 0 | 0 | 0 | 0 | 0 | 2023
natural gas steam turbine | TRUE | 56309 | Y | . | Trigen St. Louis | Ashley Energy LLC | 50130 | MO | WNC | SERC |  | 22 | 3 | NAICS-22 Cogen | ST | NG | NG | MISO |  | mcf | 4391 | 4301 | 4773 | 3244 | 3266 | 3647 | 3607 | 3279 | 702 | 3124 | 4445 | 4731 | 4391 | 4301 | 4773 | 3244 | 3266 | 3647 | 3607 | 3279 | 702 | 3124 | 4445 | 4731 | 1.02 | 1.02 | 1.02 | 1.02 | 1.02 | 1.02 | 1.02 | 1.02 | 1.02 | 1.02 | 1.02 | 1.02 | 4479 | 4387 | 4868 | 3309 | 3331 | 3720 | 3679 | 3345 | 716 | 3186 | 4534 | 4826 | 4479 | 4387 | 4868 | 3309 | 3331 | 3720 | 3679 | 3345 | 716 | 3186 | 4534 | 4826 | 1094 | 1072 | 1214 | 825 | 830 | 909 | 899 | 817 | 175 | 779 | 1108 | 1179 | 43510 | 43510 | 44380 | 44380 | 10901 | 2023
natural gas peaker | FALSE | 56312 | Y | . | Shute Creek Facility | Exxon Mobil Production Co | 6529 | WY | MTN | WECC |  | 211 | 7 | Industrial NAICS Cogen | GT | NG | NG | PACE |  | mcf | 563955 | 552859 | 591665 | 558591 | 587915 | 572703 | 187068 | 553491 | 529746 | 568141 | 544312 | 565966 | 274231 | 298713 | 325544 | 303405 | 319518 | 311662 | 105092 | 306479 | 289764 | 312554 | 298104 | 304367 | 0.982 | 0.985 | 0.983 | 0.984 | 0.985 | 0.985 | 0.88 | 0.936 | 0.984 | 0.983 | 0.983 | 0.982 | 553804 | 544566 | 581607 | 549654 | 579096 | 564112 | 164620 | 518068 | 521270 | 558483 | 535059 | 555779 | 269295 | 294232 | 320010 | 298551 | 314725 | 306987 | 92481 | 286864 | 285128 | 307241 | 293036 | 298888 | 40883.812 | 44686.256 | 48645.503 | 45392.957 | 47877.928 | 46706.065 | 14067.81 | 43638.656 | 43374.605 | 46729.03 | 44560.245 | 45444.198 | 6376412 | 3449433 | 6226118 | 3367438 | 512007.07 | 2023
other | FALSE | 56312 | Y | . | Shute Creek Facility | Exxon Mobil Production Co | 6529 | WY | MTN | WECC |  | 211 | 7 | Industrial NAICS Cogen | GT | OG | OOG | PACE |  | mcf | 2158829 | 1991246 | 2170700 | 1999071 | 2069395 | 2004029 | 623537 | 1912681 | 1988983 | 2144710 | 2118314 | 2031649 | 1049760 | 1075878 | 1194359 | 1085821 | 1124665 | 1090580 | 350295 | 1059085 | 1087949 | 1179880 | 1160141 | 1092585 | 0.183 | 0.18 | 0.184 | 0.184 | 0.176 | 0.174 | 0.183 | 0.164 | 0.178 | 0.184 | 0.192 | 0.188 | 395066 | 358424 | 399409 | 367829 | 364214 | 348701 | 114107 | 313680 | 354039 | 394627 | 406716 | 381950 | 192106 | 193658 | 219762 | 199791 | 197941 | 189761 | 64104 | 173690 | 193655 | 217098 | 222747 | 205406 | 29165.188 | 29411.744 | 33406.497 | 30377.043 | 30112.072 | 28870.935 | 9751.19 | 26422.344 | 29459.395 | 33018.97 | 33871.755 | 31230.802 | 23213144 | 12550998 | 4198762 | 2269719 | 345097.94 | 2023
solar pv | TRUE | 56322 | N | . | Wild Horse | Puget Sound Energy Inc | 15500 | WA | PACC | WECC |  | 22 | 1 | Electric Utility | PV | SUN | SUN | PSEI |  |  | 0 | 0 | 0 | 0 | 0 | 0 | 0 | 0 | 0 | 0 | 0 | 0 | 0 | 0 | 0 | 0 | 0 | 0 | 0 | 0 | 0 | 0 | 0 | 0 | 0 | 0 | 0 | 0 | 0 | 0 | 0 | 0 | 0 | 0 | 0 | 0 | 96 | 130 | 194 | 198 | 249 | 249 | 287 | 229 | 205 | 181 | 102 | 55 | 96 | 130 | 194 | 198 | 249 | 249 | 287 | 229 | 205 | 181 | 102 | 55 | 28 | 38 | 57 | 58 | 73 | 73 | 84 | 67 | 60 | 53 | 30 | 16 | 0 | 0 | 2175 | 2175 | 637 | 2023
onshore wind | TRUE | 56322 | N | . | Wild Horse | Puget Sound Energy Inc | 15500 | WA | PACC | WECC |  | 22 | 1 | Electric Utility | WT | WND | WND | PSEI |  |  | 0 | 0 | 0 | 0 | 0 | 0 | 0 | 0 | 0 | 0 | 0 | 0 | 0 | 0 | 0 | 0 | 0 | 0 | 0 | 0 | 0 | 0 | 0 | 0 | 0 | 0 | 0 | 0 | 0 | 0 | 0 | 0 | 0 | 0 | 0 | 0 | 109430 | 212455 | 223227 | 164189 | 112794 | 134883 | 160320 | 155744 | 174851 | 99299 | 132655 | 112511 | 109430 | 212455 | 223227 | 164189 | 112794 | 134883 | 160320 | 155744 | 174851 | 99299 | 132655 | 112511 | 32072 | 62267 | 65424 | 48121 | 33058 | 39532 | 46987 | 45646 | 51246 | 29103 | 38879 | 32975 | 0 | 0 | 1792358 | 1792358 | 525310 | 2023
petroleum | TRUE | 56329 | N | . | Campbell Industrial Park | Hawaiian Electric Co Inc | 19547 | HI | PACN |  |  | 22 | 1 | Electric Utility | GT | DFO | DFO |  |  | barrels | 31691 | 33412 | 29349 | 32907 | 35277 | 30122 | 4747 | 28624 | 28057 | 43217 | 36424 | 47132 | 31691 | 33412 | 29349 | 32907 | 35277 | 30122 | 4747 | 28624 | 28057 | 43217 | 36424 | 47132 | 5.678 | 5.654 | 5.661 | 5.666 | 5.686 | 5.678 | 5.676 | 5.676 | 5.69 | 5.65 | 5.655 | 5.72 | 179941 | 188911 | 166145 | 186451 | 200585 | 171033 | 26944 | 162470 | 159644 | 244176 | 205978 | 269595 | 179941 | 188911 | 166145 | 186451 | 200585 | 171033 | 26944 | 162470 | 159644 | 244176 | 205978 | 269595 | 10820 | 11198 | 9089 | 10475 | 10891 | 9871 | 677 | 8765 | 8970 | 15537 | 12853 | 17192 | 380959 | 380959 | 2161873 | 2161873 | 126338 | 2023
biomass | TRUE | 56329 | N | . | Campbell Industrial Park | Hawaiian Electric Co Inc | 19547 | HI | PACN |  |  | 22 | 1 | Electric Utility | GT | OBL | ORW |  |  | barrels | 0 | 0 | 0 | 0 | 0 | 0 | 0 | 0 | 0 | 0 | 0 | 0 | 0 | 0 | 0 | 0 | 0 | 0 | 0 | 0 | 0 | 0 | 0 | 0 | 0 | 0 | 0 | 0 | 0 | 0 | 0 | 0 | 0 | 0 | 0 | 0 | 0 | 0 | 0 | 0 | 0 | 0 | 0 | 0 | 0 | 0 | 0 | 0 | 0 | 0 | 0 | 0 | 0 | 0 | 0 | 0 | 0 | 0 | 0 | 0 | 0 | 0 | 0 | 0 | 0 | 0 | 0 | 0 | 0 | 0 | 0 | 0 | 0 | 0 | 0 | 0 | 0 | 2023
onshore wind | TRUE | 56336 | N | . | Aragonne Wind LLC | Leeward Asset Management, LLC | 50123 | NM | MTN | WECC |  | 22 | 2 | NAICS-22 Non-Cogen | WT | WND | WND | PNM |  |  | 0 | 0 | 0 | 0 | 0 | 0 | 0 | 0 | 0 | 0 | 0 | 0 | 0 | 0 | 0 | 0 | 0 | 0 | 0 | 0 | 0 | 0 | 0 | 0 | 0 | 0 | 0 | 0 | 0 | 0 | 0 | 0 | 0 | 0 | 0 | 0 | 306230 | 253542 | 315866 | 279303 | 202915 | 175356 | 180549 | 172354 | 192611 | 201676 | 228638 | 209145 | 306230 | 253542 | 315866 | 279303 | 202915 | 175356 | 180549 | 172354 | 192611 | 201676 | 228638 | 209145 | 89751 | 74309 | 92575 | 81859 | 59471 | 51394 | 52916 | 50514 | 56451 | 59108 | 67010 | 61297 | 0 | 0 | 2718185 | 2718185 | 796655 | 2023
onshore wind | TRUE | 56337 | N | . | Sweetwater Wind 4 LLC | Leeward Asset Management, LLC | 50123 | TX | WSC | TRE |  | 22 | 2 | NAICS-22 Non-Cogen | WT | WND | WND | ERCO |  |  | 0 | 0 | 0 | 0 | 0 | 0 | 0 | 0 | 0 | 0 | 0 | 0 | 0 | 0 | 0 | 0 | 0 | 0 | 0 | 0 | 0 | 0 | 0 | 0 | 0 | 0 | 0 | 0 | 0 | 0 | 0 | 0 | 0 | 0 | 0 | 0 | 230010 | 226526 | 244951 | 230805 | 160214 | 142792 | 137033 | 121215 | 117987 | 172791 | 150278 | 185620 | 230010 | 226526 | 244951 | 230805 | 160214 | 142792 | 137033 | 121215 | 117987 | 172791 | 150278 | 185620 | 67412 | 66391 | 71791 | 67645 | 46956 | 41850 | 40162 | 35526 | 34580 | 50642 | 44044 | 54402 | 0 | 0 | 2120222 | 2120222 | 621401 | 2023
onshore wind | TRUE | 56338 | N | . | High Trail Wind Farm LLC | High Trail Wind Farm LLC | 54709 | IL | ENC | RFC |  | 22 | 2 | NAICS-22 Non-Cogen | WT | WND | WND | PJM |  |  | 0 | 0 | 0 | 0 | 0 | 0 | 0 | 0 | 0 | 0 | 0 | 0 | 0 | 0 | 0 | 0 | 0 | 0 | 0 | 0 | 0 | 0 | 0 | 0 | 0 | 0 | 0 | 0 | 0 | 0 | 0 | 0 | 0 | 0 | 0 | 0 | 180003 | 209169 | 234227 | 156048 | 125903 | 96273 | 46256 | 74743 | 71481 | 166663 | 181556 | 178014 | 180003 | 209169 | 234227 | 156048 | 125903 | 96273 | 46256 | 74743 | 71481 | 166663 | 181556 | 178014 | 52756 | 61304 | 68648 | 45735 | 36900 | 28216 | 13557 | 21906 | 20950 | 48846 | 53211 | 52173 | 0 | 0 | 1720336 | 1720336 | 504202 | 2023
natural gas combined cycle | TRUE | 56350 | N | . | Colorado Bend Energy Center | CER Colorado Bend Energy Partners LP | 56765 | TX | WSC | TRE |  | 22 | 2 | NAICS-22 Non-Cogen | CA | NG | NG | ERCO |  | mcf | 4269 | 4599 | 6813 | 13474 | 23149 | 23037 | 23501 | 37819 | 27594 | 9260 | 11919 | 13454 | 4269 | 4599 | 6813 | 13474 | 23149 | 23037 | 23501 | 37819 | 27594 | 9260 | 11919 | 13454 | 1.022 | 1.021 | 1.019 | 1.015 | 1.019 | 1.029 | 1.028 | 1.029 | 1.029 | 1.027 | 1.019 | 1.025 | 4363 | 4696 | 6942 | 13676 | 23589 | 23705 | 24159 | 38916 | 28394 | 9510 | 12145 | 13790 | 4363 | 4696 | 6942 | 13676 | 23589 | 23705 | 24159 | 38916 | 28394 | 9510 | 12145 | 13790 | 25528 | 20744 | 41431 | 39017 | 130111 | 124204 | 128774 | 135538 | 123727 | 43558 | 60539 | 62209 | 198888 | 198888 | 203885 | 203885 | 935380 | 2023
natural gas combined cycle | TRUE | 56350 | N | . | Colorado Bend Energy Center | CER Colorado Bend Energy Partners LP | 56765 | TX | WSC | TRE |  | 22 | 2 | NAICS-22 Non-Cogen | CT | NG | NG | ERCO |  | mcf | 580809 | 478663 | 923039 | 842646 | 2676477 | 2511654 | 2585599 | 2678482 | 2491325 | 843296 | 1248652 | 1315656 | 580809 | 478663 | 923039 | 842646 | 2676477 | 2511654 | 2585599 | 2678482 | 2491325 | 843296 | 1248652 | 1315656 | 1.022 | 1.021 | 1.019 | 1.015 | 1.019 | 1.029 | 1.028 | 1.029 | 1.029 | 1.027 | 1.019 | 1.025 | 593587 | 488715 | 940577 | 855286 | 2727330 | 2584492 | 2657996 | 2756158 | 2563573 | 866065 | 1272376 | 1348547 | 593587 | 488715 | 940577 | 855286 | 2727330 | 2584492 | 2657996 | 2756158 | 2563573 | 866065 | 1272376 | 1348547 | 39538 | 32552 | 66989 | 58332 | 195921 | 183099 | 188155 | 198138 | 183068 | 64489 | 90655 | 93574 | 19176298 | 19176298 | 19654702 | 19654702 | 1394510 | 2023
natural gas peaker | TRUE | 56350 | N | . | Colorado Bend Energy Center | CER Colorado Bend Energy Partners LP | 56765 | TX | WSC | TRE |  | 22 | 2 | NAICS-22 Non-Cogen | GT | NG | NG | ERCO |  | mcf | . | . | . | . | 0 | 138879 | 211066 | 300672 | 156158 | 223322 | 82484 | 25041 | . | . | . | . | 0 | 138879 | 211066 | 300672 | 156158 | 223322 | 82484 | 25041 | . | . | . | . | 0 | 1.029 | 1.028 | 1.029 | 1.029 | 1.027 | 1.019 | 1.025 | . | . | . | . | 0 | 142906 | 216976 | 309391 | 160687 | 229352 | 84051 | 25667 | . | . | . | . | 0 | 142906 | 216976 | 309391 | 160687 | 229352 | 84051 | 25667 | . | . | . | . | 0 | 12216 | 16332 | 20529 | 11999 | 14263 | 9309 | 1749 | 1137622 | 1137622 | 1169030 | 1169030 | 86397 | 2023
onshore wind | TRUE | 56361 | N | . | Big Horn Wind Project | Avangrid Renewables LLC | 15399 | WA | PACC | WECC |  | 22 | 2 | NAICS-22 Non-Cogen | WT | WND | WND | AVRN |  |  | 0 | 0 | 0 | 0 | 0 | 0 | 0 | 0 | 0 | 0 | 0 | 0 | 0 | 0 | 0 | 0 | 0 | 0 | 0 | 0 | 0 | 0 | 0 | 0 | 0 | 0 | 0 | 0 | 0 | 0 | 0 | 0 | 0 | 0 | 0 | 0 | 91036 | 173272 | 151445 | 148855 | 140516 | 121088 | 133396 | 126138 | 132812 | 77394 | 96925 | 92104 | 91036 | 173272 | 151445 | 148855 | 140516 | 121088 | 133396 | 126138 | 132812 | 77394 | 96925 | 92104 | 26681 | 50783 | 44386 | 43627 | 41183 | 35489 | 39096 | 36969 | 38925 | 22683 | 28407 | 26994 | 0 | 0 | 1484981 | 1484981 | 435223 | 2023
onshore wind | TRUE | 56371 | N | . | Cedar Creek Wind | Leeward Asset Management, LLC | 50123 | CO | MTN | WECC |  | 22 | 2 | NAICS-22 Non-Cogen | WT | WND | WND | PSCO |  |  | 0 | 0 | 0 | 0 | 0 | 0 | 0 | 0 | 0 | 0 | 0 | 0 | 0 | 0 | 0 | 0 | 0 | 0 | 0 | 0 | 0 | 0 | 0 | 0 | 0 | 0 | 0 | 0 | 0 | 0 | 0 | 0 | 0 | 0 | 0 | 0 | 169785 | 194180 | 174251 | 190628 | 143154 | 102213 | 120123 | 111903 | 114275 | 150995 | 223786 | 302617 | 169785 | 194180 | 174251 | 190628 | 143154 | 102213 | 120123 | 111903 | 114275 | 150995 | 223786 | 302617 | 49761 | 56911 | 51070 | 55870 | 41956 | 29957 | 35206 | 32797 | 33492 | 44254 | 65588 | 88692 | 0 | 0 | 1997910 | 1997910 | 585554 | 2023
onshore wind | TRUE | 56377 | N | . | Judith Gap Wind Energy Center | Invenergy Services LLC | 49893 | MT | MTN | WECC |  | 22 | 2 | NAICS-22 Non-Cogen | WT | WND | WND | NWMT |  |  | 0 | 0 | 0 | 0 | 0 | 0 | 0 | 0 | 0 | 0 | 0 | 0 | 0 | 0 | 0 | 0 | 0 | 0 | 0 | 0 | 0 | 0 | 0 | 0 | 0 | 0 | 0 | 0 | 0 | 0 | 0 | 0 | 0 | 0 | 0 | 0 | 179577 | 204239 | 98225 | 134324 | 63671 | 53316 | 59478 | 84409 | 85969 | 117588 | 164899 | 149913 | 179577 | 204239 | 98225 | 134324 | 63671 | 53316 | 59478 | 84409 | 85969 | 117588 | 164899 | 149913 | 52631 | 59859 | 28788 | 39368 | 18661 | 15626 | 17432 | 24739 | 25196 | 34463 | 48329 | 43937 | 0 | 0 | 1395608 | 1395608 | 409029 | 2023
onshore wind | TRUE | 56378 | N | . | Pakini Nui Wind Farm | Apollo Energy Corp | 794 | HI | PACN |  |  | 22 | 2 | NAICS-22 Non-Cogen | WT | WND | WND |  |  |  | 0 | 0 | 0 | 0 | 0 | 0 | 0 | 0 | 0 | 0 | 0 | 0 | 0 | 0 | 0 | 0 | 0 | 0 | 0 | 0 | 0 | 0 | 0 | 0 | 0 | 0 | 0 | 0 | 0 | 0 | 0 | 0 | 0 | 0 | 0 | 0 | 20492 | 30824 | 23877 | 27129 | 39538 | 39402 | 39013 | 37307 | 36628 | 25283 | 36266 | 31889 | 20492 | 30824 | 23877 | 27129 | 39538 | 39402 | 39013 | 37307 | 36628 | 25283 | 36266 | 31889 | 6006 | 9034 | 6998 | 7951 | 11588 | 11548 | 11434 | 10934 | 10735 | 7410 | 10629 | 9346 | 0 | 0 | 387648 | 387648 | 113613 | 2023
onshore wind | TRUE | 56391 | N | . | Blue Sky Green Field Wind Project | Wisconsin Electric Power Co | 20847 | WI | ENC | RFC |  | 22 | 1 | Electric Utility | WT | WND | WND | MISO |  |  | 0 | 0 | 0 | 0 | 0 | 0 | 0 | 0 | 0 | 0 | 0 | 0 | 0 | 0 | 0 | 0 | 0 | 0 | 0 | 0 | 0 | 0 | 0 | 0 | 0 | 0 | 0 | 0 | 0 | 0 | 0 | 0 | 0 | 0 | 0 | 0 | 74133 | 139182 | 107127 | 136248 | 73235 | 39364 | 13201 | 49157 | 57659 | 102152 | 122242 | 93871 | 74133 | 139182 | 107127 | 136248 | 73235 | 39364 | 13201 | 49157 | 57659 | 102152 | 122242 | 93871 | 21727 | 40792 | 31397 | 39932 | 21464 | 11537 | 3869 | 14407 | 16899 | 29939 | 35827 | 27512 | 0 | 0 | 1007571 | 1007571 | 295302 | 2023
onshore wind | TRUE | 56395 | N | . | Mesquite Wind Power LLC | Mesquite Wind LLC | 54759 | TX | WSC | TRE |  | 22 | 2 | NAICS-22 Non-Cogen | WT | WND | WND | ERCO |  |  | 0 | 0 | 0 | 0 | 0 | 0 | 0 | 0 | 0 | 0 | 0 | 0 | 0 | 0 | 0 | 0 | 0 | 0 | 0 | 0 | 0 | 0 | 0 | 0 | 0 | 0 | 0 | 0 | 0 | 0 | 0 | 0 | 0 | 0 | 0 | 0 | 171265 | 138534 | 142134 | 134750 | 100767 | 98665 | 108563 | 98044 | 105260 | 107352 | 107754 | 140411 | 171265 | 138534 | 142134 | 134750 | 100767 | 98665 | 108563 | 98044 | 105260 | 107352 | 107754 | 140411 | 50195 | 40602 | 41657 | 39493 | 29533 | 28917 | 31818 | 28735 | 30850 | 31463 | 31581 | 41152 | 0 | 0 | 1453499 | 1453499 | 425996 | 2023
onshore wind | TRUE | 56399 | N | . | Lempster Wind LLC | Avangrid Renewables LLC | 15399 | NH | NEW | NPCC |  | 22 | 2 | NAICS-22 Non-Cogen | WT | WND | WND | ISNE |  |  | 0 | 0 | 0 | 0 | 0 | 0 | 0 | 0 | 0 | 0 | 0 | 0 | 0 | 0 | 0 | 0 | 0 | 0 | 0 | 0 | 0 | 0 | 0 | 0 | 0 | 0 | 0 | 0 | 0 | 0 | 0 | 0 | 0 | 0 | 0 | 0 | 14658 | 10901 | 22512 | 20083 | 16630 | 7831 | 8851 | 13726 | 11399 | 16842 | 23625 | 22727 | 14658 | 10901 | 22512 | 20083 | 16630 | 7831 | 8851 | 13726 | 11399 | 16842 | 23625 | 22727 | 4296 | 3195 | 6598 | 5886 | 4874 | 2295 | 2594 | 4023 | 3341 | 4936 | 6924 | 6661 | 0 | 0 | 189785 | 189785 | 55623 | 2023
petroleum | TRUE | 56400 | N | . | Treasure Coast Energy Center | Fort Pierce Utilities Authority | 6616 | FL | SAT | SERC |  | 22 | 1 | Electric Utility | CA | DFO | DFO | FMPP |  | barrels | 0 | 0 | 0 | 0 | 0 | 0 | 0 | 0 | 0 | 0 | 0 | 0 | 0 | 0 | 0 | 0 | 0 | 0 | 0 | 0 | 0 | 0 | 0 | 0 | 0 | 0 | 0 | 0 | 0 | 0 | 0 | 0 | 0 | 0 | 0 | 0 | 0 | 0 | 0 | 0 | 0 | 0 | 0 | 0 | 0 | 0 | 0 | 0 | 0 | 0 | 0 | 0 | 0 | 0 | 0 | 0 | 0 | 0 | 0 | 0 | 0 | 0 | 0 | 0 | 0 | 0 | 0 | 0 | 0 | 0 | 0 | 268.525 | 0 | 0 | 0 | 0 | 268.525 | 2023
natural gas combined cycle | TRUE | 56400 | N | . | Treasure Coast Energy Center | Fort Pierce Utilities Authority | 6616 | FL | SAT | SERC |  | 22 | 1 | Electric Utility | CA | NG | NG | FMPP |  | mcf | 15939 | 23445 | 13295 | 2010 | 5871 | 6709 | 5474 | 5596 | 6868 | 4 | 2229 | 1098 | 15939 | 23445 | 13295 | 2010 | 5871 | 6709 | 5474 | 5596 | 6868 | 4 | 2229 | 1098 | 1.027 | 1.024 | 1.022 | 1.02 | 1.021 | 1.022 | 1.021 | 1.02 | 1.021 | 1.021 | 1.021 | 1.021 | 16369 | 24008 | 13587 | 2050 | 5994 | 6857 | 5589 | 5708 | 7012 | 4 | 2276 | 1121 | 16369 | 24008 | 13587 | 2050 | 5994 | 6857 | 5589 | 5708 | 7012 | 4 | 2276 | 1121 | 58782 | 43271 | 10390 | 61047 | 76581 | 77290 | 80111 | 70753 | 68587 | 69720.69 | 66877 | 35890.475 | 88538 | 88538 | 90575 | 90575 | 719300.17 | 2023
petroleum | TRUE | 56400 | N | . | Treasure Coast Energy Center | Fort Pierce Utilities Authority | 6616 | FL | SAT | SERC |  | 22 | 1 | Electric Utility | CT | DFO | DFO | FMPP |  | barrels | 0 | 0 | 0 | 0 | 0 | 0 | 0 | 0 | 0 | 0 | 0 | 882 | 0 | 0 | 0 | 0 | 0 | 0 | 0 | 0 | 0 | 0 | 0 | 882 | 0 | 0 | 0 | 0 | 0 | 0 | 0 | 0 | 0 | 0 | 0 | 5.82 | 0 | 0 | 0 | 0 | 0 | 0 | 0 | 0 | 0 | 0 | 0 | 5133 | 0 | 0 | 0 | 0 | 0 | 0 | 0 | 0 | 0 | 0 | 0 | 5133 | 0 | 0 | 0 | 0 | 0 | 0 | 0 | 0 | 0 | 0 | 0 | 431.51 | 882 | 882 | 5133 | 5133 | 431.51 | 2023
natural gas combined cycle | TRUE | 56400 | N | . | Treasure Coast Energy Center | Fort Pierce Utilities Authority | 6616 | FL | SAT | SERC |  | 22 | 1 | Electric Utility | CT | NG | NG | FMPP |  | mcf | 1108865 | 773217 | 193764 | 1130089 | 1309576 | 1231585 | 1308525 | 1286462 | 1250423 | 1209062 | 990166 | 670889 | 1108865 | 773217 | 193764 | 1130089 | 1309576 | 1231585 | 1308525 | 1286462 | 1250423 | 1209062 | 990166 | 670889 | 1.027 | 1.024 | 1.022 | 1.02 | 1.021 | 1.022 | 1.021 | 1.02 | 1.021 | 1.021 | 1.021 | 1.021 | 1138804 | 791774 | 198027 | 1152691 | 1337077 | 1258680 | 1336004 | 1312191 | 1276682 | 1234452 | 1010959 | 684978 | 1138804 | 791774 | 198027 | 1152691 | 1337077 | 1258680 | 1336004 | 1312191 | 1276682 | 1234452 | 1010959 | 684978 | 101711 | 71007 | 16182 | 95681 | 114573 | 105500 | 112715 | 107003 | 102118 | 101736.51 | 83518 | 57580.49 | 12462623 | 12462623 | 12732319 | 12732319 | 1069325 | 2023
natural gas steam turbine | TRUE | 56405 | N | . | Nevada Solar One | Acciona Solar Power | 55744 | NV | MTN | WECC |  | 22 | 2 | NAICS-22 Non-Cogen | ST | NG | NG | NEVP |  | mcf | 0 | 1233 | 789 | 1655 | 2199 | 2600 | 3449 | 2687 | 2533 | 3446 | 2693 | 1780 | 0 | 1233 | 789 | 1655 | 2199 | 2600 | 3449 | 2687 | 2533 | 3446 | 2693 | 1780 | 0 | 1.049 | 1.047 | 1.048 | 1.033 | 1.036 | 1.042 | 1.042 | 1.034 | 1.031 | 1.035 | 1.042 | 0 | 1293 | 826 | 1734 | 2272 | 2694 | 3594 | 2800 | 2619 | 3553 | 2787 | 1855 | 0 | 1293 | 826 | 1734 | 2272 | 2694 | 3594 | 2800 | 2619 | 3553 | 2787 | 1855 | 0 | 91 | 60 | 144 | 188 | 226 | 309 | 234 | 213 | 241 | 186 | 106 | 25064 | 25064 | 26027 | 26027 | 1998 | 2023
solar thermal | TRUE | 56405 | N | . | Nevada Solar One | Acciona Solar Power | 55744 | NV | MTN | WECC |  | 22 | 2 | NAICS-22 Non-Cogen | ST | SUN | SUN | NEVP |  |  | 0 | 0 | 0 | 0 | 0 | 0 | 0 | 0 | 0 | 0 | 0 | 0 | 0 | 0 | 0 | 0 | 0 | 0 | 0 | 0 | 0 | 0 | 0 | 0 | 0 | 0 | 0 | 0 | 0 | 0 | 0 | 0 | 0 | 0 | 0 | 0 | 5821 | 10594 | 16862 | 39569 | 43752 | 44264 | 47669 | 32363 | 27804 | 25501 | 11324 | 6002 | 5821 | 10594 | 16862 | 39569 | 43752 | 44264 | 47669 | 32363 | 27804 | 25501 | 11324 | 6002 | 1706 | 3105 | 4942 | 11597 | 12823 | 12973 | 13971 | 9485 | 8149 | 7474 | 3319 | 1759 | 0 | 0 | 311525 | 311525 | 91303 | 2023
petroleum | TRUE | 56407 | N | . | West County Energy Center | Florida Power & Light Co | 6452 | FL | SAT | SERC |  | 22 | 1 | Electric Utility | CA | DFO | DFO | FPL |  | barrels | 0 | 0 | 0 | 0 | 0 | 0 | 0 | 0 | 0 | 0 | 0 | 0 | 0 | 0 | 0 | 0 | 0 | 0 | 0 | 0 | 0 | 0 | 0 | 0 | 0 | 0 | 0 | 0 | 0 | 0 | 0 | 0 | 0 | 0 | 0 | 0 | 0 | 0 | 0 | 0 | 0 | 0 | 0 | 0 | 0 | 0 | 0 | 0 | 0 | 0 | 0 | 0 | 0 | 0 | 0 | 0 | 0 | 0 | 0 | 0 | 519.907 | 784.595 | 223.981 | 1082.964 | 2204.492 | 1248.357 | 585.702 | 557.486 | 862.745 | 830.167 | 498.147 | 653.497 | 0 | 0 | 0 | 0 | 10052.04 | 2023
natural gas combined cycle | TRUE | 56407 | N | . | West County Energy Center | Florida Power & Light Co | 6452 | FL | SAT | SERC |  | 22 | 1 | Electric Utility | CA | NG | NG | FPL |  | mcf | 0 | 0 | 0 | 0 | 0 | 0 | 0 | 0 | 0 | 0 | 0 | 0 | 0 | 0 | 0 | 0 | 0 | 0 | 0 | 0 | 0 | 0 | 0 | 0 | 0 | 0 | 0 | 0 | 0 | 0 | 0 | 0 | 0 | 0 | 0 | 0 | 0 | 0 | 0 | 0 | 0 | 0 | 0 | 0 | 0 | 0 | 0 | 0 | 0 | 0 | 0 | 0 | 0 | 0 | 0 | 0 | 0 | 0 | 0 | 0 | 411895.09 | 436036.41 | 171148.02 | 465277.04 | 609005.51 | 619222.64 | 777790.3 | 822435.51 | 793795.26 | 739704.83 | 648829.85 | 570774.5 | 0 | 0 | 0 | 0 | 7065915 | 2023
petroleum | TRUE | 56407 | N | . | West County Energy Center | Florida Power & Light Co | 6452 | FL | SAT | SERC |  | 22 | 1 | Electric Utility | CT | DFO | DFO | FPL |  | barrels | 1835 | 2719 | 1794 | 3562 | 7388 | 4214 | 1926 | 1795 | 2761 | 2719 | 1663 | 2246 | 1835 | 2719 | 1794 | 3562 | 7388 | 4214 | 1926 | 1795 | 2761 | 2719 | 1663 | 2246 | 5.755 | 5.755 | 5.755 | 5.755 | 5.755 | 5.755 | 5.755 | 5.755 | 5.755 | 5.755 | 5.755 | 5.755 | 10560 | 15648 | 10324 | 20499 | 42518 | 24252 | 11084 | 10330 | 15890 | 15648 | 9571 | 12926 | 10560 | 15648 | 10324 | 20499 | 42518 | 24252 | 11084 | 10330 | 15890 | 15648 | 9571 | 12926 | 959.984 | 1459.954 | 1108.06 | 1877.723 | 3877.153 | 2201.333 | 1013.045 | 938.335 | 1432.147 | 1429.209 | 869.828 | 1178.61 | 34622 | 34622 | 199250 | 199250 | 18345.381 | 2023
natural gas combined cycle | TRUE | 56407 | N | . | West County Energy Center | Florida Power & Light Co | 6452 | FL | SAT | SERC |  | 22 | 1 | Electric Utility | CT | NG | NG | FPL |  | mcf | 8162408 | 8542481 | 7749636 | 8651450 | 11538173 | 11759052 | 14402455 | 14940922 | 14347089 | 13696182 | 12209136 | 11014179 | 8162408 | 8542481 | 7749636 | 8651450 | 11538173 | 11759052 | 14402455 | 14940922 | 14347089 | 13696182 | 12209136 | 11014179 | 1.025 | 1.018 | 1.018 | 1.018 | 1.018 | 1.023 | 1.022 | 1.02 | 1.019 | 1.018 | 1.021 | 1.025 | 8366468 | 8696246 | 7889129 | 8807176 | 11745860 | 12029510 | 14719309 | 15239740 | 14619684 | 13942713 | 12465528 | 11289533 | 8366468 | 8696246 | 7889129 | 8807176 | 11745860 | 12029510 | 14719309 | 15239740 | 14619684 | 13942713 | 12465528 | 11289533 | 760545.02 | 811365.05 | 846689.94 | 806731.28 | 1071088.8 | 1091927.7 | 1345286 | 1384285.7 | 1317691.9 | 1273469.8 | 1132939.2 | 1029416.4 | 137013163 | 137013163 | 139810896 | 139810896 | 12871437 | 2023
petroleum | TRUE | 56445 | N | . | Spindle Hill Energy Center | Invenergy Services LLC | 49893 | CO | MTN | WECC |  | 22 | 2 | NAICS-22 Non-Cogen | GT | DFO | DFO | PSCO |  | barrels | 450 | 0 | 0 | 0 | 0 | 0 | 0 | 0 | 0 | 62 | 0 | 0 | 450 | 0 | 0 | 0 | 0 | 0 | 0 | 0 | 0 | 62 | 0 | 0 | 5.781 | 0 | 0 | 0 | 0 | 0 | 0 | 0 | 0 | 5.78 | 0 | 0 | 2601 | 0 | 0 | 0 | 0 | 0 | 0 | 0 | 0 | 358 | 0 | 0 | 2601 | 0 | 0 | 0 | 0 | 0 | 0 | 0 | 0 | 358 | 0 | 0 | 218.911 | 0 | 0 | 0 | 0 | 0 | 0 | 0 | 0 | 31.481 | 0 | 0 | 512 | 512 | 2959 | 2959 | 250.392 | 2023
natural gas peaker | TRUE | 56445 | N | . | Spindle Hill Energy Center | Invenergy Services LLC | 49893 | CO | MTN | WECC |  | 22 | 2 | NAICS-22 Non-Cogen | GT | NG | NG | PSCO |  | mcf | 522116 | 104523 | 224477 | 415851 | 159665 | 36013 | 229053 | 220237 | 145382 | 93828 | 156912 | 356179 | 522116 | 104523 | 224477 | 415851 | 159665 | 36013 | 229053 | 220237 | 145382 | 93828 | 156912 | 356179 | 1.06 | 1.061 | 1.062 | 1.073 | 1.065 | 1.068 | 1.075 | 1.074 | 1.095 | 1.078 | 1.073 | 1.083 | 553443 | 110899 | 238395 | 446208 | 170043 | 38462 | 246232 | 236535 | 159193 | 101147 | 168367 | 385742 | 553443 | 110899 | 238395 | 446208 | 170043 | 38462 | 246232 | 236535 | 159193 | 101147 | 168367 | 385742 | 46572.089 | 9540 | 20345 | 41191 | 15306 | 3386 | 21162 | 21365 | 13844 | 8885.519 | 14714 | 36147 | 2664236 | 2664236 | 2854666 | 2854666 | 252457.61 | 2023
onshore wind | TRUE | 56449 | N | . | Kaheawa Pastures Wind Farm Hybrid | Evergreen Wind, LLC | 59155 | HI | PACN |  |  | 22 | 2 | NAICS-22 Non-Cogen | WT | WND | WND |  |  |  | 0 | 0 | 0 | 0 | 0 | 0 | 0 | 0 | 0 | 0 | 0 | 0 | 0 | 0 | 0 | 0 | 0 | 0 | 0 | 0 | 0 | 0 | 0 | 0 | 0 | 0 | 0 | 0 | 0 | 0 | 0 | 0 | 0 | 0 | 0 | 0 | 7271 | 27480 | 11301 | 17162 | 24949 | 29149 | 42643 | 35751 | 38071 | 11870 | 23966 | 26303 | 7271 | 27480 | 11301 | 17162 | 24949 | 29149 | 42643 | 35751 | 38071 | 11870 | 23966 | 26303 | 2131 | 8054 | 3312 | 5030 | 7312 | 8543 | 12498 | 10478 | 11158 | 3479 | 7024 | 7709 | 0 | 0 | 295916 | 295916 | 86728 | 2023
onshore wind | TRUE | 56451 | N | . | Allegheny Ridge Wind Farm | Leeward Asset Management, LLC | 50123 | PA | MAT | RFC |  | 22 | 2 | NAICS-22 Non-Cogen | WT | WND | WND | PJM |  |  | 0 | 0 | 0 | 0 | 0 | 0 | 0 | 0 | 0 | 0 | 0 | 0 | 0 | 0 | 0 | 0 | 0 | 0 | 0 | 0 | 0 | 0 | 0 | 0 | 0 | 0 | 0 | 0 | 0 | 0 | 0 | 0 | 0 | 0 | 0 | 0 | 70564 | 90773 | 84870 | 49812 | 33270 | 34475 | 10577 | 33905 | 34448 | 46959 | 69762 | 48508 | 70564 | 90773 | 84870 | 49812 | 33270 | 34475 | 10577 | 33905 | 34448 | 46959 | 69762 | 48508 | 20681 | 26604 | 24874 | 14599 | 9751 | 10104 | 3100 | 9937 | 10096 | 13763 | 20446 | 14217 | 0 | 0 | 607923 | 607923 | 178172 | 2023
petroleum | TRUE | 56456 | N | . | Plum Point Energy Station | NRG Energy Services - Plum Point | 58905 | AR | WSC | SERC |  | 22 | 2 | NAICS-22 Non-Cogen | ST | DFO | DFO | MISO |  | barrels | 2351 | 353 | 650 | 2270 | 196 | 369 | 1359 | 4011 | 399 | 2007 | 1525 | 2984 | 2351 | 353 | 650 | 2270 | 196 | 369 | 1359 | 4011 | 399 | 2007 | 1525 | 2984 | 5.8 | 5.8 | 5.8 | 5.8 | 5.8 | 5.8 | 5.8 | 5.8 | 5.8 | 5.8 | 5.8 | 5.8 | 13636 | 2047 | 3770 | 13166 | 1137 | 2140 | 7882 | 23264 | 2314 | 11641 | 8845 | 17307 | 13636 | 2047 | 3770 | 13166 | 1137 | 2140 | 7882 | 23264 | 2314 | 11641 | 8845 | 17307 | 1395.942 | 204.99 | 382.517 | 1314.302 | 111.091 | 209.648 | 768.319 | 2172.009 | 225.612 | 1137.443 | 852.012 | 1697.002 | 18474 | 18474 | 107149 | 107149 | 10470.887 | 2023
hard coal | TRUE | 56456 | N | . | Plum Point Energy Station | NRG Energy Services - Plum Point | 58905 | AR | WSC | SERC |  | 22 | 2 | NAICS-22 Non-Cogen | ST | SUB | COL | MISO |  | short tons | 220145 | 156499 | 184998 | 44028 | 190050 | 192774 | 208457 | 137315 | 137268 | 128262 | 180644 | 148815 | 220145 | 156499 | 184998 | 44028 | 190050 | 192774 | 208457 | 137315 | 137268 | 128262 | 180644 | 148815 | 17.72 | 17.4 | 17.26 | 17.26 | 17.78 | 17.92 | 17.67 | 18.5 | 17.93 | 17.88 | 18.15 | 17.46 | 3900969 | 2723083 | 3193065 | 759923 | 3379089 | 3454510 | 3683435 | 2540328 | 2461215 | 2293325 | 3278689 | 2598310 | 3900969 | 2723083 | 3193065 | 759923 | 3379089 | 3454510 | 3683435 | 2540328 | 2461215 | 2293325 | 3278689 | 2598310 | 399355.06 | 272641.01 | 323979.48 | 75859.698 | 330212.91 | 338394.35 | 359043.68 | 237175.99 | 239944.39 | 224088.56 | 315825.99 | 254769 | 1929255 | 1929255 | 34265941 | 34265941 | 3371290.1 | 2023
natural gas combined cycle | TRUE | 56458 | N | . | Hobbs Generating Station | Lea Power Partners LLC | 54874 | NM | MTN | MRO |  | 22 | 2 | NAICS-22 Non-Cogen | CA | NG | NG | SWPP |  | mcf | 139598 | 81250 | 115817 | 67867 | 194078 | 175447 | 191159 | 175239 | 149812 | 133258 | 122899 | 113788 | 139598 | 81250 | 115817 | 67867 | 194078 | 175447 | 191159 | 175239 | 149812 | 133258 | 122899 | 113788 | 1.029 | 1.03 | 1.023 | 1.02 | 1.025 | 1.022 | 1.025 | 1.028 | 1.023 | 1.018 | 1.017 | 1.016 | 143646 | 83688 | 118481 | 69224 | 198930 | 179307 | 195938 | 180146 | 153258 | 135657 | 124988 | 115609 | 143646 | 83688 | 118481 | 69224 | 198930 | 179307 | 195938 | 180146 | 153258 | 135657 | 124988 | 115609 | 132399 | 99699 | 113728 | 57292 | 150095 | 142955 | 148749 | 140873 | 129485 | 135655 | 128309 | 130235 | 1660212 | 1660212 | 1698872 | 1698872 | 1509474 | 2023
natural gas combined cycle | TRUE | 56458 | N | . | Hobbs Generating Station | Lea Power Partners LLC | 54874 | NM | MTN | MRO |  | 22 | 2 | NAICS-22 Non-Cogen | CT | NG | NG | SWPP |  | mcf | 2314388 | 1852709 | 2063197 | 1026493 | 2498462 | 2439584 | 2544649 | 2506499 | 2363771 | 2394970 | 2256141 | 2329596 | 2314388 | 1852709 | 2063197 | 1026493 | 2498462 | 2439584 | 2544649 | 2506499 | 2363771 | 2394970 | 2256141 | 2329596 | 1.029 | 1.03 | 1.023 | 1.02 | 1.025 | 1.022 | 1.025 | 1.028 | 1.023 | 1.018 | 1.017 | 1.016 | 2381505 | 1908290 | 2110651 | 1047023 | 2560924 | 2493255 | 2608265 | 2576681 | 2418138 | 2438079 | 2294495 | 2366870 | 2381505 | 1908290 | 2110651 | 1047023 | 2560924 | 2493255 | 2608265 | 2576681 | 2418138 | 2438079 | 2294495 | 2366870 | 211329 | 167506 | 184714 | 91041 | 227640 | 223690 | 228908 | 225267 | 210471 | 216530 | 208522 | 216628 | 26590459 | 26590459 | 27204176 | 27204176 | 2412246 | 2023
natural gas peaker | TRUE | 56458 | N | . | Hobbs Generating Station | Lea Power Partners LLC | 54874 | NM | MTN | MRO |  | 22 | 2 | NAICS-22 Non-Cogen | GT | NG | NG | SWPP |  | mcf | 0 | 0 | 0 | 0 | 930 | 13081 | 37011 | 11617 | 0 | 0 | 0 | 0 | 0 | 0 | 0 | 0 | 930 | 13081 | 37011 | 11617 | 0 | 0 | 0 | 0 | 0 | 0 | 0 | 0 | 1.025 | 1.022 | 1.025 | 1.028 | 0 | 0 | 0 | 0 | 0 | 0 | 0 | 0 | 953 | 13369 | 37936 | 11942 | 0 | 0 | 0 | 0 | 0 | 0 | 0 | 0 | 953 | 13369 | 37936 | 11942 | 0 | 0 | 0 | 0 | 0 | 0 | 0 | 0 | 81 | 1158 | 3158 | 994 | 0 | 0 | 0 | 0 | 62639 | 62639 | 64200 | 64200 | 5391 | 2023
natural gas combined cycle | TRUE | 56467 | N | . | Russell City Energy Center | Russell City Energy Company LLC | 54890 | CA | PACC | WECC |  | 22 | 2 | NAICS-22 Non-Cogen | CA | NG | NG | CISO |  | mcf | 17592 | 9089 | 245 | 17597 | 1527 | 6051 | 58472 | 49137 | 24081 | 42360 | 53492 | 66417 | 17592 | 9089 | 245 | 17597 | 1527 | 6051 | 58472 | 49137 | 24081 | 42360 | 53492 | 66417 | 1.047 | 1.043 | 1.042 | 1.054 | 1.057 | 1.047 | 1.042 | 1.044 | 1.047 | 1.04 | 1.022 | 1.054 | 18419 | 9480 | 255 | 18547 | 1614 | 6335 | 60928 | 51299 | 25213 | 44054 | 54669 | 70004 | 18419 | 9480 | 255 | 18547 | 1614 | 6335 | 60928 | 51299 | 25213 | 44054 | 54669 | 70004 | 65415 | 59740 | 3273 | 44731 | 5448 | 10374 | 95659 | 79558 | 50204 | 79561 | 80015 | 76212 | 346060 | 346060 | 360817 | 360817 | 650190 | 2023
natural gas combined cycle | TRUE | 56467 | N | . | Russell City Energy Center | Russell City Energy Company LLC | 54890 | CA | PACC | WECC |  | 22 | 2 | NAICS-22 Non-Cogen | CT | NG | NG | CISO |  | mcf | 1316579 | 1220584 | 72460 | 851926 | 128570 | 197854 | 1711549 | 1449459 | 957419 | 1482114 | 1434402 | 1302692 | 1316579 | 1220584 | 72460 | 851926 | 128570 | 197854 | 1711549 | 1449459 | 957419 | 1482114 | 1434402 | 1302692 | 1.047 | 1.043 | 1.042 | 1.054 | 1.057 | 1.047 | 1.042 | 1.044 | 1.047 | 1.04 | 1.022 | 1.054 | 1378458 | 1273069 | 75503 | 897930 | 135898 | 207153 | 1783434 | 1513235 | 1002418 | 1541399 | 1465959 | 1373037 | 1378458 | 1273069 | 75503 | 897930 | 135898 | 207153 | 1783434 | 1513235 | 1002418 | 1541399 | 1465959 | 1373037 | 126311 | 116084 | 6795 | 83274 | 11128 | 18275 | 161828 | 132314 | 88197 | 135489 | 135406 | 123112 | 12125608 | 12125608 | 12647493 | 12647493 | 1138213 | 2023
onshore wind | TRUE | 56468 | N | . | Klondike Windpower III | Avangrid Renewables LLC | 15399 | OR | PACC | WECC |  | 22 | 2 | NAICS-22 Non-Cogen | WT | WND | WND | AVRN |  |  | 0 | 0 | 0 | 0 | 0 | 0 | 0 | 0 | 0 | 0 | 0 | 0 | 0 | 0 | 0 | 0 | 0 | 0 | 0 | 0 | 0 | 0 | 0 | 0 | 0 | 0 | 0 | 0 | 0 | 0 | 0 | 0 | 0 | 0 | 0 | 0 | 109133 | 188854 | 183272 | 205723 | 286229 | 307292 | 334714 | 258561 | 215335 | 75586 | 83164 | 85928 | 109133 | 188854 | 183272 | 205723 | 286229 | 307292 | 334714 | 258561 | 215335 | 75586 | 83164 | 85928 | 31985 | 55350 | 53714 | 60294 | 83889 | 90062 | 98099 | 75780 | 63111 | 22153 | 24374 | 25184 | 0 | 0 | 2333791 | 2333791 | 683995 | 2023
natural gas combined cycle | TRUE | 56476 | N | . | Gateway Generating Station | Pacific Gas & Electric Co. | 14328 | CA | PACC | WECC |  | 22 | 1 | Electric Utility | CA | NG | NG | CISO |  | mcf | 118228 | 100465 | 123951 | 79233 | 543 | 684 | 9803 | 48593 | 57712 | 114323 | 136827 | 170400 | 118228 | 100465 | 123951 | 79233 | 543 | 684 | 9803 | 48593 | 57712 | 114323 | 136827 | 170400 | 1.05 | 1.044 | 1.044 | 1.046 | 1.076 | 1.067 | 1.043 | 1.044 | 1.049 | 1.042 | 1.051 | 1.055 | 124139 | 104885 | 129405 | 82878 | 584 | 730 | 10225 | 50731 | 60540 | 119125 | 143805 | 179772 | 124139 | 104885 | 129405 | 82878 | 584 | 730 | 10225 | 50731 | 60540 | 119125 | 143805 | 179772 | 116693 | 108602 | 114578 | 99596 | 1016 | 15269 | 108710 | 103902 | 87931 | 124167 | 108972 | 141639 | 960762 | 960762 | 1006819 | 1006819 | 1131075 | 2023
biomass | TRUE | 56476 | N | . | Gateway Generating Station | Pacific Gas & Electric Co. | 14328 | CA | PACC | WECC |  | 22 | 1 | Electric Utility | CA | OBG | ORW | CISO |  | Mcf | 0 | 0 | 0 | 0 | 0 | 0 | 0 | 0 | 0 | 0 | 0 | 0 | 0 | 0 | 0 | 0 | 0 | 0 | 0 | 0 | 0 | 0 | 0 | 0 | 0 | 0 | 0 | 0 | 0 | 0 | 0 | 0 | 0 | 0 | 0 | 0 | 0 | 0 | 0 | 0 | 0 | 0 | 0 | 0 | 0 | 0 | 0 | 0 | 0 | 0 | 0 | 0 | 0 | 0 | 0 | 0 | 0 | 0 | 0 | 0 | 0 | 0 | 0 | 0 | 0 | 0 | 0 | 0 | 0 | 0 | 0 | 0 | 0 | 0 | 0 | 0 | 0 | 2023
natural gas combined cycle | TRUE | 56476 | N | . | Gateway Generating Station | Pacific Gas & Electric Co. | 14328 | CA | PACC | WECC |  | 22 | 1 | Electric Utility | CT | NG | NG | CISO |  | mcf | 2095307 | 1975003 | 2038120 | 1803247 | 24850 | 308635 | 2022700 | 1891868 | 1640336 | 2196049 | 1842982 | 2418846 | 2095307 | 1975003 | 2038120 | 1803247 | 24850 | 308635 | 2022700 | 1891868 | 1640336 | 2196049 | 1842982 | 2418846 | 1.05 | 1.044 | 1.044 | 1.046 | 1.076 | 1.067 | 1.043 | 1.044 | 1.049 | 1.042 | 1.051 | 1.055 | 2200072 | 2061903 | 2127797 | 1886196 | 26739 | 329314 | 2109676 | 1975110 | 1720712 | 2288283 | 1936974 | 2551883 | 2200072 | 2061903 | 2127797 | 1886196 | 26739 | 329314 | 2109676 | 1975110 | 1720712 | 2288283 | 1936974 | 2551883 | 207221 | 193198 | 198295 | 175357 | 1823 | 27932 | 184873 | 176657 | 154989 | 209421 | 182859 | 241508 | 20257943 | 20257943 | 21214659 | 21214659 | 1954133 | 2023
biomass | TRUE | 56476 | N | . | Gateway Generating Station | Pacific Gas & Electric Co. | 14328 | CA | PACC | WECC |  | 22 | 1 | Electric Utility | CT | OBG | ORW | CISO |  | Mcf | 0 | 0 | 0 | 0 | 0 | 0 | 0 | 0 | 0 | 0 | 0 | 0 | 0 | 0 | 0 | 0 | 0 | 0 | 0 | 0 | 0 | 0 | 0 | 0 | 0 | 0 | 0 | 0 | 0 | 0 | 0 | 0 | 0 | 0 | 0 | 0 | 0 | 0 | 0 | 0 | 0 | 0 | 0 | 0 | 0 | 0 | 0 | 0 | 0 | 0 | 0 | 0 | 0 | 0 | 0 | 0 | 0 | 0 | 0 | 0 | 0 | 0 | 0 | 0 | 0 | 0 | 0 | 0 | 0 | 0 | 0 | 0 | 0 | 0 | 0 | 0 | 0 | 2023
onshore wind | TRUE | 56483 | N | . | Post Oak Wind LLC | Mesquite Wind LLC | 54759 | TX | WSC | TRE |  | 22 | 2 | NAICS-22 Non-Cogen | WT | WND | WND | ERCO |  |  | 0 | 0 | 0 | 0 | 0 | 0 | 0 | 0 | 0 | 0 | 0 | 0 | 0 | 0 | 0 | 0 | 0 | 0 | 0 | 0 | 0 | 0 | 0 | 0 | 0 | 0 | 0 | 0 | 0 | 0 | 0 | 0 | 0 | 0 | 0 | 0 | 161241 | 129175 | 136732 | 132734 | 103288 | 100146 | 107713 | 102568 | 109409 | 117131 | 115240 | 146771 | 161241 | 129175 | 136732 | 132734 | 103288 | 100146 | 107713 | 102568 | 109409 | 117131 | 115240 | 146771 | 47257 | 37859 | 40074 | 38902 | 30272 | 29351 | 31569 | 30061 | 32066 | 34329 | 33775 | 43016 | 0 | 0 | 1462148 | 1462148 | 428531 | 2023
onshore wind | TRUE | 56484 | N | . | Buffalo Gap 2 Wind Farm | AES Distributed Energy | 61012 | TX | WSC | TRE |  | 22 | 2 | NAICS-22 Non-Cogen | WT | WND | WND | ERCO |  |  | 0 | 0 | 0 | 0 | 0 | 0 | 0 | 0 | 0 | 0 | 0 | 0 | 0 | 0 | 0 | 0 | 0 | 0 | 0 | 0 | 0 | 0 | 0 | 0 | 0 | 0 | 0 | 0 | 0 | 0 | 0 | 0 | 0 | 0 | 0 | 0 | 146859 | 113070 | 98423 | 131512 | 119103 | 121996 | 128639 | 110057 | 106543 | 134999 | 109198 | 129212 | 146859 | 113070 | 98423 | 131512 | 119103 | 121996 | 128639 | 110057 | 106543 | 134999 | 109198 | 129212 | 43042 | 33139 | 28846 | 38544 | 34907 | 35755 | 37702 | 32256 | 31226 | 39566 | 32004 | 37870 | 0 | 0 | 1449611 | 1449611 | 424857 | 2023
onshore wind | TRUE | 56485 | N | . | Biglow Canyon Wind Farm | Portland General Electric Co | 15248 | OR | PACC | WECC |  | 22 | 1 | Electric Utility | WT | WND | WND | PGE |  |  | 0 | 0 | 0 | 0 | 0 | 0 | 0 | 0 | 0 | 0 | 0 | 0 | 0 | 0 | 0 | 0 | 0 | 0 | 0 | 0 | 0 | 0 | 0 | 0 | 0 | 0 | 0 | 0 | 0 | 0 | 0 | 0 | 0 | 0 | 0 | 0 | 170232 | 265631 | 263219 | 280907 | 373443 | 439101 | 447624 | 346274 | 291395 | 89903 | 108181 | 112739 | 170232 | 265631 | 263219 | 280907 | 373443 | 439101 | 447624 | 346274 | 291395 | 89903 | 108181 | 112739 | 49892 | 77852 | 77145 | 82329 | 109450 | 128693 | 131191 | 101487 | 85403 | 26349 | 31706 | 33042 | 0 | 0 | 3188649 | 3188649 | 934539 | 2023
onshore wind | TRUE | 56495 | N | . | NedPower Mount Storm | Clearway Energy Operating LLC | 64536 | WV | SAT | RFC |  | 22 | 2 | NAICS-22 Non-Cogen | WT | WND | WND | PJM |  |  | 0 | 0 | 0 | 0 | 0 | 0 | 0 | 0 | 0 | 0 | 0 | 0 | 0 | 0 | 0 | 0 | 0 | 0 | 0 | 0 | 0 | 0 | 0 | 0 | 0 | 0 | 0 | 0 | 0 | 0 | 0 | 0 | 0 | 0 | 0 | 0 | 248650 | 236377 | 229140 | 142714 | 105530 | 108969 | 108959 | 119243 | 74098 | 152568 | 199994 | 229474 | 248650 | 236377 | 229140 | 142714 | 105530 | 108969 | 108959 | 119243 | 74098 | 152568 | 199994 | 229474 | 72875 | 69278 | 67157 | 41827 | 30929 | 31937 | 31934 | 34948 | 21717 | 44715 | 58615 | 67255 | 0 | 0 | 1955716 | 1955716 | 573187 | 2023
natural gas peaker | FALSE | 56500 | N | . | Western 102 Power Plant | Nevada Gold Mines | 55710 | NV | MTN | WECC |  | 2122 | 6 | Industrial NAICS Non-Cogen | IC | NG | NG | NEVP |  | mcf | 224129 | 183839 | 348923 | 260264 | 120134 | 357790 | 616571 | 587819 | 478181 | 395556 | 274000 | 205496 | 224129 | 183839 | 348923 | 260264 | 120134 | 357790 | 616571 | 587819 | 478181 | 395556 | 274000 | 205496 | 1.05 | 1.051 | 1.047 | 1.064 | 1.087 | 1.065 | 1.041 | 1.046 | 1.046 | 1.045 | 1.058 | 1.054 | 235335 | 193215 | 365322 | 276921 | 130586 | 381046 | 641850 | 614859 | 500177 | 413356 | 289892 | 216593 | 235335 | 193215 | 365322 | 276921 | 130586 | 381046 | 641850 | 614859 | 500177 | 413356 | 289892 | 216593 | 26471 | 22071 | 42580 | 31686 | 14857 | 42825 | 73735 | 70539 | 58004 | 48766 | 33891 | 23861 | 4052702 | 4052702 | 4259152 | 4259152 | 489286 | 2023
solar pv | FALSE | 56500 | N | . | Western 102 Power Plant | Nevada Gold Mines | 55710 | NV | MTN | WECC |  | 2122 | 6 | Industrial NAICS Non-Cogen | PV | SUN | SUN | NEVP |  |  | 0 | 0 | 0 | 0 | 0 | 0 | 0 | 0 | 0 | 0 | 0 | 0 | 0 | 0 | 0 | 0 | 0 | 0 | 0 | 0 | 0 | 0 | 0 | 0 | 0 | 0 | 0 | 0 | 0 | 0 | 0 | 0 | 0 | 0 | 0 | 0 | 246 | 314 | 396 | 481 | 454 | 485 | 539 | 464 | 427 | 382 | 280 | 218 | 246 | 314 | 396 | 481 | 454 | 485 | 539 | 464 | 427 | 382 | 280 | 218 | 72 | 92 | 116 | 141 | 133 | 142 | 158 | 136 | 125 | 112 | 82 | 64 | 0 | 0 | 4686 | 4686 | 1373 | 2023
onshore wind | TRUE | 56501 | N | . | Pomeroy Wind Farm | MidAmerican Energy Co | 12341 | IA | WNC | MRO |  | 22 | 1 | Electric Utility | WT | WND | WND | MISO |  |  | 0 | 0 | 0 | 0 | 0 | 0 | 0 | 0 | 0 | 0 | 0 | 0 | 0 | 0 | 0 | 0 | 0 | 0 | 0 | 0 | 0 | 0 | 0 | 0 | 0 | 0 | 0 | 0 | 0 | 0 | 0 | 0 | 0 | 0 | 0 | 0 | 306572 | 326170 | 344871 | 431717 | 291160 | 154492 | 113009 | 156184 | 227000 | 316958 | 325607 | 295602 | 306572 | 326170 | 344871 | 431717 | 291160 | 154492 | 113009 | 156184 | 227000 | 316958 | 325607 | 295602 | 89851 | 95595 | 101076 | 126529 | 85334 | 45279 | 33121 | 45775 | 66530 | 92895 | 95430 | 86636 | 0 | 0 | 3289342 | 3289342 | 964051 | 2023
natural gas peaker | TRUE | 56502 | N | . | Emporia Energy Center | Evergy Kansas Central, Inc | 22500 | KS | WNC | MRO |  | 22 | 1 | Electric Utility | GT | NG | NG | SWPP |  | mcf | 426714 | 518507 | 676898 | 801338 | 1803068 | 1974817 | 1745571 | 1645270 | 1205610 | 1079060 | 910604 | 662408 | 426714 | 518507 | 676898 | 801338 | 1803068 | 1974817 | 1745571 | 1645270 | 1205610 | 1079060 | 910604 | 662408 | 1 | 1 | 1 | 1 | 1 | 1 | 1 | 1 | 1 | 1 | 1 | 1 | 426714 | 518507 | 676898 | 801338 | 1803068 | 1974817 | 1745571 | 1645270 | 1205610 | 1079060 | 910604 | 662408 | 426714 | 518507 | 676898 | 801338 | 1803068 | 1974817 | 1745571 | 1645270 | 1205610 | 1079060 | 910604 | 662408 | 33685 | 41964 | 54882 | 65899 | 166876 | 184636 | 164664 | 154964 | 112072 | 94405 | 80867 | 57723 | 13449865 | 13449865 | 13449865 | 13449865 | 1212637 | 2023
natural gas peaker | FALSE | 56509 | Y | . | Tesoro SLC Cogeneration Plant | Tesoro Refng Marketing Co Mntn Region | 54911 | UT | MTN | WECC |  | 32411 | 7 | Industrial NAICS Cogen | GT | NG | NG | PACE |  | mcf | 153099 | 18891 | 96468 | 89462 | 81129 | 110432 | 117608 | 87457 | 117346 | 181473 | 186000 | 179574 | 152347 | 18891 | 96468 | 88838 | 78208 | 106226 | 116739 | 87457 | 117346 | 181473 | 186000 | 179574 | 1.045 | 1.026 | 1.036 | 1.049 | 1.034 | 1.04 | 1.04 | 1.043 | 1.03 | 1.035 | 1.039 | 1.046 | 159988 | 19382 | 99941 | 93846 | 83887 | 114849 | 122312 | 91218 | 120866 | 187825 | 193254 | 187834 | 159203 | 19382 | 99941 | 93191 | 80867 | 110475 | 121409 | 91218 | 120866 | 187825 | 193254 | 187834 | 13997.956 | 8375 | 8996.288 | 8193.83 | 7110.253 | 9713.469 | 10674.917 | 8025.099 | 10648.237 | 16565.135 | 17336.314 | 16927 | 1418939 | 1409567 | 1475202 | 1465465 | 136563.5 | 2023
other | FALSE | 56509 | Y | . | Tesoro SLC Cogeneration Plant | Tesoro Refng Marketing Co Mntn Region | 54911 | UT | MTN | WECC |  | 32411 | 7 | Industrial NAICS Cogen | GT | OG | OOG | PACE |  | mcf | 1138 | 0 | 34 | 2 | 7178 | 2510 | 825 | 6399 | 9782 | 3916 | 294 | 0 | 1132 | 0 | 34 | 2 | 6919 | 2415 | 819 | 6399 | 9782 | 3916 | 294 | 0 | 0.824 | 0 | 0.886 | 0.972 | 1.017 | 1.02 | 1.14 | 0.991 | 0.964 | 0.958 | 0.936 | 0 | 938 | 0 | 30 | 2 | 7300 | 2560 | 941 | 6341 | 9430 | 3752 | 275 | 0 | 933 | 0 | 30 | 2 | 7037 | 2463 | 934 | 6341 | 9430 | 3752 | 275 | 0 | 82.044 | 0 | 2.712 | 0.17 | 618.747 | 216.531 | 82.083 | 557.901 | 830.763 | 330.865 | 24.686 | 0 | 32078 | 31712 | 31569 | 31197 | 2746.502 | 2023
natural gas combined cycle | TRUE | 56532 | N | . | Colusa Generating Station | Pacific Gas & Electric Co. | 14328 | CA | PACC | WECC |  | 22 | 1 | Electric Utility | CA | NG | NG | CISO |  | mcf | 200635 | 192380 | 208850 | 0 | 3295 | 25842 | 284224 | 239643 | 166172 | 253203 | 364038 | 414842 | 200635 | 192380 | 208850 | 0 | 3295 | 25842 | 284224 | 239643 | 166172 | 253203 | 364038 | 414842 | 1.051 | 1.046 | 1.048 | 0 | 1.081 | 1.074 | 1.051 | 1.043 | 1.05 | 1.039 | 1.051 | 1.054 | 210867 | 201229 | 218875 | 0 | 3562 | 27754 | 298719 | 249948 | 174481 | 263078 | 382604 | 437243 | 210867 | 201229 | 218875 | 0 | 3562 | 27754 | 298719 | 249948 | 174481 | 263078 | 382604 | 437243 | 126710 | 109966 | 117819 | 0 | 3853 | 18908 | 137377 | 134324 | 94572 | 136053 | 170661 | 190222 | 2353124 | 2353124 | 2468360 | 2468360 | 1240465 | 2023
biomass | TRUE | 56532 | N | . | Colusa Generating Station | Pacific Gas & Electric Co. | 14328 | CA | PACC | WECC |  | 22 | 1 | Electric Utility | CA | OBG | ORW | CISO |  | Mcf | 0 | 0 | 0 | 0 | 0 | 0 | 0 | 0 | 0 | 0 | 0 | 0 | 0 | 0 | 0 | 0 | 0 | 0 | 0 | 0 | 0 | 0 | 0 | 0 | 0 | 0 | 0 | 0 | 0 | 0 | 0 | 0 | 0 | 0 | 0 | 0 | 0 | 0 | 0 | 0 | 0 | 0 | 0 | 0 | 0 | 0 | 0 | 0 | 0 | 0 | 0 | 0 | 0 | 0 | 0 | 0 | 0 | 0 | 0 | 0 | 0 | 0 | 0 | 0 | 0 | 0 | 0 | 0 | 0 | 0 | 0 | 0 | 0 | 0 | 0 | 0 | 0 | 2023
natural gas combined cycle | TRUE | 56532 | N | . | Colusa Generating Station | Pacific Gas & Electric Co. | 14328 | CA | PACC | WECC |  | 22 | 1 | Electric Utility | CT | NG | NG | CISO |  | mcf | 1926747 | 1657720 | 1778871 | 2297 | 86143 | 322129 | 1913584 | 1952681 | 1394681 | 1985731 | 2303637 | 2554043 | 1926747 | 1657720 | 1778871 | 2297 | 86143 | 322129 | 1913584 | 1952681 | 1394681 | 1985731 | 2303637 | 2554043 | 1.051 | 1.046 | 1.048 | 1.049 | 1.081 | 1.074 | 1.051 | 1.043 | 1.05 | 1.039 | 1.051 | 1.054 | 2025011 | 1733975 | 1864257 | 2410 | 93121 | 345967 | 2011177 | 2036646 | 1464415 | 2063175 | 2421122 | 2691961 | 2025011 | 1733975 | 1864257 | 2410 | 93121 | 345967 | 2011177 | 2036646 | 1464415 | 2063175 | 2421122 | 2691961 | 186984 | 160798 | 170663 | 76 | 7203 | 28873 | 179037 | 183029 | 130868 | 186560 | 223173 | 248488 | 17878264 | 17878264 | 18753237 | 18753237 | 1705752 | 2023
biomass | TRUE | 56532 | N | . | Colusa Generating Station | Pacific Gas & Electric Co. | 14328 | CA | PACC | WECC |  | 22 | 1 | Electric Utility | CT | OBG | ORW | CISO |  | Mcf | 0 | 0 | 0 | 0 | 0 | 0 | 0 | 0 | 0 | 0 | 0 | 0 | 0 | 0 | 0 | 0 | 0 | 0 | 0 | 0 | 0 | 0 | 0 | 0 | 0 | 0 | 0 | 0 | 0 | 0 | 0 | 0 | 0 | 0 | 0 | 0 | 0 | 0 | 0 | 0 | 0 | 0 | 0 | 0 | 0 | 0 | 0 | 0 | 0 | 0 | 0 | 0 | 0 | 0 | 0 | 0 | 0 | 0 | 0 | 0 | 0 | 0 | 0 | 0 | 0 | 0 | 0 | 0 | 0 | 0 | 0 | 0 | 0 | 0 | 0 | 0 | 0 | 2023
onshore wind | TRUE | 56536 | N | . | Cow Branch | Cow Branch Wind Power, LLC | 55734 | MO | WNC | SERC |  | 22 | 2 | NAICS-22 Non-Cogen | WT | WND | WND | AECI |  |  | 0 | 0 | 0 | 0 | 0 | 0 | 0 | 0 | 0 | 0 | 0 | 0 | 0 | 0 | 0 | 0 | 0 | 0 | 0 | 0 | 0 | 0 | 0 | 0 | 0 | 0 | 0 | 0 | 0 | 0 | 0 | 0 | 0 | 0 | 0 | 0 | 29695 | 32810 | 39603 | 45738 | 19271 | 12212 | 9349 | 13174 | 22062 | 32885 | 30510 | 27620 | 29695 | 32810 | 39603 | 45738 | 19271 | 12212 | 9349 | 13174 | 22062 | 32885 | 30510 | 27620 | 8703 | 9616 | 11607 | 13405 | 5648 | 3579 | 2740 | 3861 | 6466 | 9638 | 8942 | 8095 | 0 | 0 | 314929 | 314929 | 92300 | 2023
onshore wind | TRUE | 56537 | N | . | Conception | CR Clearing, LLC | 55735 | MO | WNC | SERC |  | 22 | 2 | NAICS-22 Non-Cogen | WT | WND | WND | AECI |  |  | 0 | 0 | 0 | 0 | 0 | 0 | 0 | 0 | 0 | 0 | 0 | 0 | 0 | 0 | 0 | 0 | 0 | 0 | 0 | 0 | 0 | 0 | 0 | 0 | 0 | 0 | 0 | 0 | 0 | 0 | 0 | 0 | 0 | 0 | 0 | 0 | 31046 | 38272 | 38337 | 44878 | 18316 | 13610 | 11444 | 13607 | 20980 | 33844 | 35410 | 32209 | 31046 | 38272 | 38337 | 44878 | 18316 | 13610 | 11444 | 13607 | 20980 | 33844 | 35410 | 32209 | 9099 | 11217 | 11236 | 13153 | 5368 | 3989 | 3354 | 3988 | 6149 | 9919 | 10378 | 9440 | 0 | 0 | 331953 | 331953 | 97290 | 2023
onshore wind | TRUE | 56538 | N | . | Loess Hills | Loess Hills Wind Farm LLC | 55736 | MO | WNC | SERC |  | 22 | 2 | NAICS-22 Non-Cogen | WT | WND | WND | AECI |  |  | 0 | 0 | 0 | 0 | 0 | 0 | 0 | 0 | 0 | 0 | 0 | 0 | 0 | 0 | 0 | 0 | 0 | 0 | 0 | 0 | 0 | 0 | 0 | 0 | 0 | 0 | 0 | 0 | 0 | 0 | 0 | 0 | 0 | 0 | 0 | 0 | 1822 | 2440 | 2470 | 2440 | 1191 | 635 | 699 | 1341 | 2044 | 2453 | 1873 | 2109 | 1822 | 2440 | 2470 | 2440 | 1191 | 635 | 699 | 1341 | 2044 | 2453 | 1873 | 2109 | 534 | 715 | 724 | 715 | 349 | 186 | 205 | 393 | 599 | 719 | 549 | 618 | 0 | 0 | 21517 | 21517 | 6306 | 2023
petroleum | FALSE | 56553 | N | . | Catawba River Pollution Control | City of Morganton - (NC) | 12944 | NC | SAT | SERC |  | 22132 | 4 | Commercial NAICS Non-Cogen | IC | DFO | DFO | DUK |  | barrels | 0 | 0 | 0 | 0 | 0 | 0 | 0 | 0 | 0 | 0 | 27 | 0 | 0 | 0 | 0 | 0 | 0 | 0 | 0 | 0 | 0 | 0 | 27 | 0 | 0 | 0 | 0 | 0 | 0 | 0 | 0 | 0 | 0 | 0 | 5.6 | 0 | 0 | 0 | 0 | 0 | 0 | 0 | 0 | 0 | 0 | 0 | 151 | 0 | 0 | 0 | 0 | 0 | 0 | 0 | 0 | 0 | 0 | 0 | 151 | 0 | 0 | 0 | 0 | 0 | 0 | 0 | 0 | 0 | 0 | 0 | 1 | 0 | 27 | 27 | 151 | 151 | 1 | 2023
onshore wind | TRUE | 56555 | N | . | Bluegrass Ridge | Wind Capital Holdings, LLC | 55737 | MO | WNC | SERC |  | 22 | 2 | NAICS-22 Non-Cogen | WT | WND | WND | AECI |  |  | 0 | 0 | 0 | 0 | 0 | 0 | 0 | 0 | 0 | 0 | 0 | 0 | 0 | 0 | 0 | 0 | 0 | 0 | 0 | 0 | 0 | 0 | 0 | 0 | 0 | 0 | 0 | 0 | 0 | 0 | 0 | 0 | 0 | 0 | 0 | 0 | 34038 | 37150 | 38753 | 49819 | 17640 | 13812 | 9786 | 14085 | 19899 | 32523 | 32711 | 28995 | 34038 | 37150 | 38753 | 49819 | 17640 | 13812 | 9786 | 14085 | 19899 | 32523 | 32711 | 28995 | 9976 | 10888 | 11358 | 14601 | 5170 | 4048 | 2868 | 4128 | 5832 | 9532 | 9587 | 8498 | 0 | 0 | 329211 | 329211 | 96486 | 2023
natural gas steam turbine | TRUE | 56564 | N | . | John W Turk Jr Power Plant | Southwestern Electric Power Co | 17698 | AR | WSC | MRO |  | 22 | 1 | Electric Utility | ST | NG | NG | SWPP |  | mcf | 11697 | 9014 | 25619 | 1265 | 1954 | 1668 | 1866 | 13780 | 2194 | 2511 | 23 | 58826 | 11697 | 9014 | 25619 | 1265 | 1954 | 1668 | 1866 | 13780 | 2194 | 2511 | 23 | 58826 | 1.03 | 1.03 | 1.02 | 1.02 | 1.03 | 1.05 | 1.06 | 1.06 | 1.06 | 1.04 | 1 | 1.03 | 12048 | 9284 | 26131 | 1290 | 2013 | 1751 | 1978 | 14607 | 2326 | 2611 | 23 | 60591 | 12048 | 9284 | 26131 | 1290 | 2013 | 1751 | 1978 | 14607 | 2326 | 2611 | 23 | 60591 | 1279.628 | 939.998 | 2748.884 | 139.87 | 215.685 | 188.066 | 217.879 | 1539.672 | 249.9 | 280.27 | 2.443 | 5809.237 | 130417 | 130417 | 134653 | 134653 | 13611.532 | 2023
hard coal | TRUE | 56564 | N | . | John W Turk Jr Power Plant | Southwestern Electric Power Co | 17698 | AR | WSC | MRO |  | 22 | 1 | Electric Utility | ST | SUB | COL | SWPP |  | short tons | 166025 | 72571 | 147180 | 163797 | 171814 | 176326 | 172056 | 168952 | 174609 | 171505 | 193 | 67674 | 166025 | 72571 | 147180 | 163797 | 171814 | 176326 | 172056 | 168952 | 174609 | 171505 | 193 | 67674 | 17.538 | 17.526 | 17.312 | 17.646 | 18.004 | 17.48 | 17.654 | 17.83 | 17.56 | 17.512 | 17.586 | 17.362 | 2911746 | 1271879 | 2547980 | 2890362 | 3093339 | 3082178 | 3037477 | 3012414 | 3066134 | 3003396 | 3394 | 1174956 | 2911746 | 1271879 | 2547980 | 2890362 | 3093339 | 3082178 | 3037477 | 3012414 | 3066134 | 3003396 | 3394 | 1174956 | 309261.37 | 128771 | 268034.12 | 313318.13 | 331501.32 | 330965.93 | 334588.12 | 317532.33 | 329469.1 | 322336.73 | 360.557 | 112650.76 | 1652702 | 1652702 | 29095255 | 29095255 | 3098789.5 | 2023
natural gas combined cycle | TRUE | 56565 | N | . | J Lamar Stall Unit | Southwestern Electric Power Co | 17698 | LA | WSC | MRO |  | 22 | 1 | Electric Utility | CA | NG | NG | SWPP |  | mcf | 0 | 0 | 0 | 0 | 0 | 0 | 0 | 0 | 0 | 0 | 0 | 0 | 0 | 0 | 0 | 0 | 0 | 0 | 0 | 0 | 0 | 0 | 0 | 0 | 0 | 0 | 0 | 0 | 0 | 0 | 0 | 0 | 0 | 0 | 0 | 0 | 0 | 0 | 0 | 0 | 0 | 0 | 0 | 0 | 0 | 0 | 0 | 0 | 0 | 0 | 0 | 0 | 0 | 0 | 0 | 0 | 0 | 0 | 0 | 0 | 132969 | 93811 | 22525 | 122594 | 118416 | 128957 | 132922 | 133716 | 129396 | 0 | 92441 | 135448 | 0 | 0 | 0 | 0 | 1243195 | 2023
natural gas combined cycle | TRUE | 56565 | N | . | J Lamar Stall Unit | Southwestern Electric Power Co | 17698 | LA | WSC | MRO |  | 22 | 1 | Electric Utility | CT | NG | NG | SWPP |  | mcf | 2436166 | 1749973 | 459854 | 2259540 | 2137053 | 2322231 | 2428217 | 2475974 | 2387534 | 1535394 | 1826239 | 2502307 | 2436166 | 1749973 | 459854 | 2259540 | 2137053 | 2322231 | 2428217 | 2475974 | 2387534 | 1535394 | 1826239 | 2502307 | 1.03 | 1.02 | 1.02 | 1.03 | 1.05 | 1.05 | 1.04 | 1.02 | 1.02 | 1.03 | 1.02 | 1.04 | 2509251 | 1784972 | 469051 | 2327326 | 2243906 | 2438343 | 2525346 | 2525493 | 2435285 | 1581456 | 1862764 | 2602399 | 2509251 | 1784972 | 469051 | 2327326 | 2243906 | 2438343 | 2525346 | 2525493 | 2435285 | 1581456 | 1862764 | 2602399 | 225661 | 159624 | 39571 | 201141 | 191958 | 210357 | 215612 | 217122 | 210861 | 138020 | 161246 | 238414 | 24520482 | 24520482 | 25305592 | 25305592 | 2209587 | 2023
onshore wind | TRUE | 56593 | N | . | Roscoe Wind Farm LLC | RWE Renewables Americas, LLC | 56215 | TX | WSC | TRE |  | 22 | 2 | NAICS-22 Non-Cogen | WT | WND | WND | ERCO |  |  | 0 | 0 | 0 | 0 | 0 | 0 | 0 | 0 | 0 | 0 | 0 | 0 | 0 | 0 | 0 | 0 | 0 | 0 | 0 | 0 | 0 | 0 | 0 | 0 | 0 | 0 | 0 | 0 | 0 | 0 | 0 | 0 | 0 | 0 | 0 | 0 | 175578 | 161050 | 141363 | 156099 | 121976 | 128121 | 125964 | 99433 | 98460 | 121641 | 85959 | 134262 | 175578 | 161050 | 141363 | 156099 | 121976 | 128121 | 125964 | 99433 | 98460 | 121641 | 85959 | 134262 | 51459 | 47201 | 41431 | 45750 | 35749 | 37550 | 36918 | 29142 | 28857 | 35651 | 25193 | 39350 | 0 | 0 | 1549906 | 1549906 | 454251 | 2023
hard coal | TRUE | 56609 | N | . | Dry Fork Station | Basin Electric Power Coop | 1307 | WY | MTN | WECC |  | 22 | 1 | Electric Utility | ST | SUB | COL | WACM |  | short tons | 173588 | 179558 | 189702 | 158326 | 129217 | 166962 | 186180 | 158103 | 151077 | 176148 | 192742 | 118399 | 173588 | 179558 | 189702 | 158326 | 129217 | 166962 | 186180 | 158103 | 151077 | 176148 | 192742 | 118399 | 16.21 | 16.188 | 16.134 | 16.158 | 16.104 | 16.004 | 16.15 | 16.121 | 16.08 | 15.984 | 16.096 | 16.166 | 2813861 | 2906685 | 3060652 | 2558232 | 2080911 | 2672060 | 3006807 | 2548778 | 2429318 | 2815550 | 3102375 | 1914038 | 2813861 | 2906685 | 3060652 | 2558232 | 2080911 | 2672060 | 3006807 | 2548778 | 2429318 | 2815550 | 3102375 | 1914038 | 250788.8 | 268779.67 | 280273.59 | 233566.41 | 184486.7 | 236176.89 | 265315 | 220821.34 | 209963.38 | 255375.1 | 272742.26 | 169195.79 | 1980002 | 1980002 | 31909267 | 31909267 | 2847484.9 | 2023
petroleum | TRUE | 56609 | N | . | Dry Fork Station | Basin Electric Power Coop | 1307 | WY | MTN | WECC |  | 22 | 1 | Electric Utility | ST | WO | WOO | WACM |  | barrels | 1515 | 127 | 881 | 2581 | 1985 | 2012 | 4 | 1054 | 2337 | 1882 | 400 | 1422 | 1515 | 127 | 881 | 2581 | 1985 | 2012 | 4 | 1054 | 2337 | 1882 | 400 | 1422 | 3.86 | 3.86 | 3.86 | 3.86 | 3.86 | 5.77 | 5.68 | 3.84 | 3.84 | 3.86 | 3.86 | 3.86 | 5848 | 490 | 3401 | 9963 | 7662 | 11609 | 23 | 4047 | 8974 | 7265 | 1544 | 5489 | 5848 | 490 | 3401 | 9963 | 7662 | 11609 | 23 | 4047 | 8974 | 7265 | 1544 | 5489 | 521.201 | 45.33 | 311.409 | 909.59 | 679.297 | 1026.113 | 2.005 | 350.656 | 775.62 | 658.904 | 135.739 | 485.206 | 16200 | 16200 | 66315 | 66315 | 5901.07 | 2023
natural gas steam turbine | TRUE | 56611 | N | . | Sandy Creek Energy Station | Sandy Creek Energy Associates LP | 55861 | TX | WSC | TRE |  | 22 | 2 | NAICS-22 Non-Cogen | ST | NG | NG | ERCO |  | mcf | 0 | 0 | 0 | 0 | 0 | 0 | 0 | 0 | 0 | 0 | 0 | 0 | 0 | 0 | 0 | 0 | 0 | 0 | 0 | 0 | 0 | 0 | 0 | 0 | 0 | 0 | 0 | 0 | 0 | 0 | 0 | 0 | 0 | 0 | 0 | 0 | 0 | 0 | 0 | 0 | 0 | 0 | 0 | 0 | 0 | 0 | 0 | 0 | 0 | 0 | 0 | 0 | 0 | 0 | 0 | 0 | 0 | 0 | 0 | 0 | 0 | 0 | 0 | 0 | 0 | 0 | 0 | 0 | 0 | 0 | 0 | 0 | 0 | 0 | 0 | 0 | 0 | 2023
hard coal | TRUE | 56611 | N | . | Sandy Creek Energy Station | Sandy Creek Energy Associates LP | 55861 | TX | WSC | TRE |  | 22 | 2 | NAICS-22 Non-Cogen | ST | SUB | COL | ERCO |  | short tons | 63197 | 132469 | 99812 | 147580 | 176769 | 194581 | 214322 | 224615 | 102630 | 182725 | 190072 | 124963 | 63197 | 132469 | 99812 | 147580 | 176769 | 194581 | 214322 | 224615 | 102630 | 182725 | 190072 | 124963 | 17.48 | 16.96 | 17.35 | 17.16 | 17.06 | 17.35 | 17.5 | 17.59 | 17.29 | 17.24 | 17 | 17.28 | 1104684 | 2246674 | 1731738 | 2532473 | 3015679 | 3375980 | 3750635 | 3950978 | 1774473 | 3150179 | 3231224 | 2159361 | 1104684 | 2246674 | 1731738 | 2532473 | 3015679 | 3375980 | 3750635 | 3950978 | 1774473 | 3150179 | 3231224 | 2159361 | 114458 | 229970 | 174146 | 258802 | 316878 | 347012 | 396896 | 416074 | 180036 | 313754 | 330333 | 216826 | 1853735 | 1853735 | 32024078 | 32024078 | 3295185 | 2023
onshore wind | TRUE | 56613 | N | . | Logan Wind Energy | Logan Wind Energy LLC | 55862 | CO | MTN | WECC |  | 22 | 2 | NAICS-22 Non-Cogen | WT | WND | WND | PSCO |  |  | 0 | 0 | 0 | 0 | 0 | 0 | 0 | 0 | 0 | 0 | 0 | 0 | 0 | 0 | 0 | 0 | 0 | 0 | 0 | 0 | 0 | 0 | 0 | 0 | 0 | 0 | 0 | 0 | 0 | 0 | 0 | 0 | 0 | 0 | 0 | 0 | 145576 | 140431 | 133440 | 142553 | 130192 | 92759 | 97853 | 129881 | 118830 | 143427 | 180126 | 237625 | 145576 | 140431 | 133440 | 142553 | 130192 | 92759 | 97853 | 129881 | 118830 | 143427 | 180126 | 237625 | 42666 | 41158 | 39109 | 41780 | 38157 | 27186 | 28679 | 38066 | 34827 | 42036 | 52792 | 69644 | 0 | 0 | 1692693 | 1692693 | 496100 | 2023
onshore wind | TRUE | 56614 | N | . | Old Trail Wind Farm | Old Trail Wind Farm LLC | 55866 | IL | ENC | RFC |  | 22 | 2 | NAICS-22 Non-Cogen | WT | WND | WND | PJM |  |  | 0 | 0 | 0 | 0 | 0 | 0 | 0 | 0 | 0 | 0 | 0 | 0 | 0 | 0 | 0 | 0 | 0 | 0 | 0 | 0 | 0 | 0 | 0 | 0 | 0 | 0 | 0 | 0 | 0 | 0 | 0 | 0 | 0 | 0 | 0 | 0 | 187725 | 217689 | 243791 | 162483 | 131069 | 100214 | 48181 | 77814 | 74440 | 171569 | 182873 | 177195 | 187725 | 217689 | 243791 | 162483 | 131069 | 100214 | 48181 | 77814 | 74440 | 171569 | 182873 | 177195 | 55019 | 63801 | 71451 | 47621 | 38414 | 29371 | 14121 | 22806 | 21817 | 50284 | 53597 | 51933 | 0 | 0 | 1775043 | 1775043 | 520235 | 2023
onshore wind | TRUE | 56617 | N | . | Fenton Wind Farm | EDF Renewable Asset Holdings, Inc. | 57170 | MN | WNC | MRO |  | 22 | 2 | NAICS-22 Non-Cogen | WT | WND | WND | MISO |  |  | 0 | 0 | 0 | 0 | 0 | 0 | 0 | 0 | 0 | 0 | 0 | 0 | 0 | 0 | 0 | 0 | 0 | 0 | 0 | 0 | 0 | 0 | 0 | 0 | 0 | 0 | 0 | 0 | 0 | 0 | 0 | 0 | 0 | 0 | 0 | 0 | 135026 | 86859 | 50457 | 67291 | 97501 | 57786 | 51299 | 92905 | 107812 | 91619 | 107253 | 119748 | 135026 | 86859 | 50457 | 67291 | 97501 | 57786 | 51299 | 92905 | 107812 | 91619 | 107253 | 119748 | 39574 | 25457 | 14788 | 19722 | 28576 | 16936 | 15035 | 27229 | 31598 | 26852 | 31434 | 35096 | 0 | 0 | 1065556 | 1065556 | 312297 | 2023
onshore wind | TRUE | 56636 | N | . | Mountain Home | Hot Springs Windfarm, LLC | 55891 | ID | MTN | WECC |  | 22 | 2 | NAICS-22 Non-Cogen | WT | WND | WND | IPCO |  |  | 0 | 0 | 0 | 0 | 0 | 0 | 0 | 0 | 0 | 0 | 0 | 0 | 0 | 0 | 0 | 0 | 0 | 0 | 0 | 0 | 0 | 0 | 0 | 0 | 0 | 0 | 0 | 0 | 0 | 0 | 0 | 0 | 0 | 0 | 0 | 0 | 10178 | 15692 | 18834 | 17248 | 3924 | 6848 | 3695 | 8643 | 6749 | 10062 | 6916 | 9526 | 10178 | 15692 | 18834 | 17248 | 3924 | 6848 | 3695 | 8643 | 6749 | 10062 | 6916 | 9526 | 2983 | 4599 | 5520 | 5055 | 1150 | 2007 | 1083 | 2533 | 1978 | 2949 | 2027 | 2792 | 0 | 0 | 118315 | 118315 | 34676 | 2023
onshore wind | TRUE | 56637 | N | . | Bennett Creek Windfarm LLC - Mountain Home | Bennett Creek Windfarm LLC | 55890 | ID | MTN | WECC |  | 22 | 2 | NAICS-22 Non-Cogen | WT | WND | WND | IPCO |  |  | 0 | 0 | 0 | 0 | 0 | 0 | 0 | 0 | 0 | 0 | 0 | 0 | 0 | 0 | 0 | 0 | 0 | 0 | 0 | 0 | 0 | 0 | 0 | 0 | 0 | 0 | 0 | 0 | 0 | 0 | 0 | 0 | 0 | 0 | 0 | 0 | 11461 | 17029 | 19517 | 17558 | 5033 | 7929 | 5954 | 9482 | 8008 | 11215 | 7244 | 10239 | 11461 | 17029 | 19517 | 17558 | 5033 | 7929 | 5954 | 9482 | 8008 | 11215 | 7244 | 10239 | 3359 | 4991 | 5720 | 5146 | 1475 | 2324 | 1745 | 2779 | 2347 | 3287 | 2123 | 3001 | 0 | 0 | 130669 | 130669 | 38297 | 2023
onshore wind | TRUE | 56645 | N | . | Osceola Windpower LLC | Osceola Windpower LLC | 55901 | IA | WNC | MRO |  | 22 | 2 | NAICS-22 Non-Cogen | WT | WND | WND | SWPP |  |  | 0 | 0 | 0 | 0 | 0 | 0 | 0 | 0 | 0 | 0 | 0 | 0 | 0 | 0 | 0 | 0 | 0 | 0 | 0 | 0 | 0 | 0 | 0 | 0 | 0 | 0 | 0 | 0 | 0 | 0 | 0 | 0 | 0 | 0 | 0 | 0 | 125688 | 143273 | 126288 | 156536 | 116547 | 64132 | 57366 | 78957 | 92516 | 120672 | 135514 | 117581 | 125688 | 143273 | 126288 | 156536 | 116547 | 64132 | 57366 | 78957 | 92516 | 120672 | 135514 | 117581 | 36837 | 41991 | 37013 | 45878 | 34158 | 18796 | 16813 | 23141 | 27115 | 35367 | 39717 | 34461 | 0 | 0 | 1335070 | 1335070 | 391287 | 2023
onshore wind | TRUE | 56647 | N | . | Butler Ridge | Butler Ridge Wind Energy Center | 56484 | WI | ENC | MRO |  | 22 | 2 | NAICS-22 Non-Cogen | WT | WND | WND | MISO |  |  | 0 | 0 | 0 | 0 | 0 | 0 | 0 | 0 | 0 | 0 | 0 | 0 | 0 | 0 | 0 | 0 | 0 | 0 | 0 | 0 | 0 | 0 | 0 | 0 | 0 | 0 | 0 | 0 | 0 | 0 | 0 | 0 | 0 | 0 | 0 | 0 | 31704 | 59495 | 50989 | 56933 | 37795 | 21550 | 16968 | 24498 | 29852 | 37945 | 47976 | 41862 | 31704 | 59495 | 50989 | 56933 | 37795 | 21550 | 16968 | 24498 | 29852 | 37945 | 47976 | 41862 | 9292 | 17437 | 14944 | 16686 | 11077 | 6316 | 4973 | 7180 | 8749 | 11121 | 14061 | 12269 | 0 | 0 | 457567 | 457567 | 134105 | 2023
onshore wind | TRUE | 56650 | N | . | Wessington Springs | Wessington Wind | 59102 | SD | WNC | MRO |  | 22 | 2 | NAICS-22 Non-Cogen | WT | WND | WND | SWPP |  |  | 0 | 0 | 0 | 0 | 0 | 0 | 0 | 0 | 0 | 0 | 0 | 0 | 0 | 0 | 0 | 0 | 0 | 0 | 0 | 0 | 0 | 0 | 0 | 0 | 0 | 0 | 0 | 0 | 0 | 0 | 0 | 0 | 0 | 0 | 0 | 0 | 68305 | 76456 | 57748 | 73211 | 59147 | 38115 | 42326 | 52722 | 46550 | 73532 | 65739 | 52722 | 68305 | 76456 | 57748 | 73211 | 59147 | 38115 | 42326 | 52722 | 46550 | 73532 | 65739 | 52722 | 20019 | 22408 | 16925 | 21457 | 17335 | 11171 | 12405 | 15452 | 13643 | 21551 | 19267 | 15452 | 0 | 0 | 706573 | 706573 | 207085 | 2023
onshore wind | TRUE | 56651 | N | . | North Allegheny Windpower Project | Duke Energy Renewables Services | 65411 | PA | MAT | RFC |  | 22 | 2 | NAICS-22 Non-Cogen | WT | WND | WND | PJM |  |  | 0 | 0 | 0 | 0 | 0 | 0 | 0 | 0 | 0 | 0 | 0 | 0 | 0 | 0 | 0 | 0 | 0 | 0 | 0 | 0 | 0 | 0 | 0 | 0 | 0 | 0 | 0 | 0 | 0 | 0 | 0 | 0 | 0 | 0 | 0 | 0 | 48232 | 59638 | 54404 | 31544 | 20376 | 19554 | 10465 | 4320 | 0 | 0 | 0 | 0 | 48232 | 59638 | 54404 | 31544 | 20376 | 19554 | 10465 | 4320 | 0 | 0 | 0 | 0 | 14136 | 17479 | 15945 | 9245 | 5972 | 5731 | 3067 | 1266 | 0 | 0 | 0 | 0 | 0 | 0 | 248533 | 248533 | 72841 | 2023
onshore wind | TRUE | 56661 | N | . | Pattern Gulf Wind | Pattern Operators LP | 56545 | TX | WSC | TRE |  | 22 | 2 | NAICS-22 Non-Cogen | WT | WND | WND | ERCO |  |  | 0 | 0 | 0 | 0 | 0 | 0 | 0 | 0 | 0 | 0 | 0 | 0 | 0 | 0 | 0 | 0 | 0 | 0 | 0 | 0 | 0 | 0 | 0 | 0 | 0 | 0 | 0 | 0 | 0 | 0 | 0 | 0 | 0 | 0 | 0 | 0 | 204000 | 203423 | 273277 | 214383 | 176489 | 308745 | 330005 | 251099 | 162541 | 203642 | 166328 | 124613 | 204000 | 203423 | 273277 | 214383 | 176489 | 308745 | 330005 | 251099 | 162541 | 203642 | 166328 | 124613 | 59789 | 59620 | 80093 | 62832 | 51726 | 90488 | 96719 | 73593 | 47638 | 59684 | 48748 | 36522 | 0 | 0 | 2618545 | 2618545 | 767452 | 2023
natural gas peaker | FALSE | 56668 | N | . | NIH Cogeneration Facility | National Institutes of Health | 55917 | MD | SAT | RFC |  | 622 | 4 | Commercial NAICS Non-Cogen | GT | NG | NG | PJM |  | mcf | 190467 | 171417 | 186332 | 114057 | 188657 | 177324 | 187177 | 189945 | 184068 | 122656 | 187753 | 167722 | 190467 | 171417 | 186332 | 114057 | 188657 | 177324 | 187177 | 189945 | 184068 | 122656 | 187753 | 167722 | 1.03 | 1.04 | 1.04 | 1.04 | 1.04 | 1.04 | 1.04 | 1.04 | 1.04 | 1.04 | 1.04 | 1.04 | 196181 | 178274 | 193785 | 118619 | 196203 | 184417 | 194664 | 197543 | 191431 | 127562 | 195263 | 174431 | 196181 | 178274 | 193785 | 118619 | 196203 | 184417 | 194664 | 197543 | 191431 | 127562 | 195263 | 174431 | 16912 | 14920 | 16625 | 9654 | 16256 | 14758 | 15404 | 15540 | 15020 | 10141 | 15955 | 14305 | 2067575 | 2067575 | 2148373 | 2148373 | 175490 | 2023
onshore wind | TRUE | 56669 | N | . | Tatanka Wind Power LLC | Acciona Wind Energy USA LLC | 55918 | ND | WNC | MRO |  | 22 | 2 | NAICS-22 Non-Cogen | WT | WND | WND | MISO |  |  | 0 | 0 | 0 | 0 | 0 | 0 | 0 | 0 | 0 | 0 | 0 | 0 | 0 | 0 | 0 | 0 | 0 | 0 | 0 | 0 | 0 | 0 | 0 | 0 | 0 | 0 | 0 | 0 | 0 | 0 | 0 | 0 | 0 | 0 | 0 | 0 | 86713 | 71355 | 77234 | 119256 | 50310 | 50634 | 83253 | 94014 | 79107 | 94509 | 79831 | 104213 | 86713 | 71355 | 77234 | 119256 | 50310 | 50634 | 83253 | 94014 | 79107 | 94509 | 79831 | 104213 | 25414 | 20913 | 22636 | 34952 | 14745 | 14840 | 24400 | 27554 | 23185 | 27699 | 23397 | 30543 | 0 | 0 | 990429 | 990429 | 290278 | 2023
hard coal | TRUE | 56671 | N | . | Longview Power Plant | Longview Power, LLC | 55924 | WV | SAT | RFC |  | 22 | 2 | NAICS-22 Non-Cogen | ST | BIT | COL | PJM |  | short tons | 118447 | 130421 | 117465 | 124214 | 144952 | 133425 | 158705 | 119061 | 64266 | 0 | 113994 | 163487 | 118447 | 130421 | 117465 | 124214 | 144952 | 133425 | 158705 | 119061 | 64266 | 0 | 113994 | 163487 | 25.3 | 25.11 | 24.938 | 24.867 | 25.611 | 25.723 | 24.953 | 25.054 | 24.723 | 0 | 24.853 | 25.25 | 2996709 | 3274871 | 2929342 | 3088830 | 3712366 | 3432091 | 3960166 | 2982954 | 1588848 | 0 | 2833093 | 4128047 | 2996709 | 3274871 | 2929342 | 3088830 | 3712366 | 3432091 | 3960166 | 2982954 | 1588848 | 0 | 2833093 | 4128047 | 336194.21 | 369214.32 | 321878.33 | 349722.26 | 416782.14 | 371682.09 | 441849.01 | 331087.82 | 177498.81 | 0 | 309558.53 | 479119.82 | 1388437 | 1388437 | 34927317 | 34927317 | 3904587.4 | 2023
natural gas steam turbine | TRUE | 56671 | N | . | Longview Power Plant | Longview Power, LLC | 55924 | WV | SAT | RFC |  | 22 | 2 | NAICS-22 Non-Cogen | ST | NG | NG | PJM |  | mcf | 13080 | 1848 | 2164 | 12405 | 8178 | 15395 | 15383 | 19179 | 10967 | 2397 | 41258 | 2578 | 13080 | 1848 | 2164 | 12405 | 8178 | 15395 | 15383 | 19179 | 10967 | 2397 | 41258 | 2578 | 1.05 | 1.04 | 1.05 | 1.05 | 1.04 | 1.04 | 1.04 | 1.05 | 1.04 | 1 | 1.05 | 1.04 | 13734 | 1922 | 2272 | 13025 | 8505 | 16011 | 15998 | 20138 | 11406 | 2397 | 43321 | 2681 | 13734 | 1922 | 2272 | 13025 | 8505 | 16011 | 15998 | 20138 | 11406 | 2397 | 43321 | 2681 | 1540.787 | 216.68 | 249.671 | 1474.74 | 954.858 | 1733.907 | 1784.986 | 2235.177 | 1274.19 | 0 | 4733.468 | 311.183 | 144832 | 144832 | 151410 | 151410 | 16509.647 | 2023
other | TRUE | 56707 | N | . | El Nido Facility | Merced Power LLC | 55952 | CA | PACC | WECC |  | 22 | 2 | NAICS-22 Non-Cogen | ST | PG | WOO | CISO |  | mcf | 0 | 183 | 0 | 0 | 0 | 0 | 0 | 0 | 0 | 0 | 0 | 0 | 0 | 183 | 0 | 0 | 0 | 0 | 0 | 0 | 0 | 0 | 0 | 0 | 0 | 2.607 | 0 | 0 | 0 | 0 | 0 | 0 | 0 | 0 | 0 | 0 | 0 | 477 | 0 | 0 | 0 | 0 | 0 | 0 | 0 | 0 | 0 | 0 | 0 | 477 | 0 | 0 | 0 | 0 | 0 | 0 | 0 | 0 | 0 | 0 | 0 | 11.094 | 0 | 0 | 0 | 0 | 0 | 0 | 0 | 0 | 0 | 0 | 183 | 183 | 477 | 477 | 11.094 | 2023
biomass | TRUE | 56707 | N | . | El Nido Facility | Merced Power LLC | 55952 | CA | PACC | WECC |  | 22 | 2 | NAICS-22 Non-Cogen | ST | WDS | WWW | CISO |  | short tons | 0 | 2676 | 0 | 0 | 0 | 0 | 0 | 0 | 0 | 0 | 0 | 0 | 0 | 2676 | 0 | 0 | 0 | 0 | 0 | 0 | 0 | 0 | 0 | 0 | 0 | 16.294 | 0 | 0 | 0 | 0 | 0 | 0 | 0 | 0 | 0 | 0 | 0 | 43603 | 0 | 0 | 0 | 0 | 0 | 0 | 0 | 0 | 0 | 0 | 0 | 43603 | 0 | 0 | 0 | 0 | 0 | 0 | 0 | 0 | 0 | 0 | 0 | 1013.906 | 0 | 0 | 0 | 0 | 0 | 0 | 0 | 0 | 0 | 0 | 2676 | 2676 | 43603 | 43603 | 1013.906 | 2023
onshore wind | TRUE | 56751 | N | . | Spanish Fork Wind Park 2 LLC | Spanish Fork Wind Park 2, LLC | 64661 | UT | MTN | WECC |  | 22 | 2 | NAICS-22 Non-Cogen | WT | WND | WND | PACE |  |  | 0 | 0 | 0 | 0 | 0 | 0 | 0 | 0 | 0 | 0 | 0 | 0 | 0 | 0 | 0 | 0 | 0 | 0 | 0 | 0 | 0 | 0 | 0 | 0 | 0 | 0 | 0 | 0 | 0 | 0 | 0 | 0 | 0 | 0 | 0 | 0 | 11359 | 14699 | 9861 | 11983 | 9653 | 10888 | 15576 | 12751 | 14839 | 13730 | 13385 | 14955 | 11359 | 14699 | 9861 | 11983 | 9653 | 10888 | 15576 | 12751 | 14839 | 13730 | 13385 | 14955 | 3329 | 4308 | 2890 | 3512 | 2829 | 3191 | 4565 | 3737 | 4349 | 4024 | 3923 | 4383 | 0 | 0 | 153679 | 153679 | 45040 | 2023
onshore wind | TRUE | 56752 | N | . | Mountain Wind Power LLC | Mountain Wind Power LLC | 64651 | WY | MTN | WECC |  | 22 | 2 | NAICS-22 Non-Cogen | WT | WND | WND | PACE |  |  | 0 | 0 | 0 | 0 | 0 | 0 | 0 | 0 | 0 | 0 | 0 | 0 | 0 | 0 | 0 | 0 | 0 | 0 | 0 | 0 | 0 | 0 | 0 | 0 | 0 | 0 | 0 | 0 | 0 | 0 | 0 | 0 | 0 | 0 | 0 | 0 | 65667 | 73610 | 40071 | 41910 | 17654 | 18162 | 21465 | 20506 | 17398 | 29647 | 38467 | 47263 | 65667 | 73610 | 40071 | 41910 | 17654 | 18162 | 21465 | 20506 | 17398 | 29647 | 38467 | 47263 | 19246 | 21574 | 11744 | 12283 | 5174 | 5323 | 6291 | 6010 | 5099 | 8689 | 11274 | 13852 | 0 | 0 | 431820 | 431820 | 126559 | 2023
onshore wind | TRUE | 56753 | N | . | Mountain Wind Power II LLC | Mountain Wind Power II LLC | 64652 | WY | MTN | WECC |  | 22 | 2 | NAICS-22 Non-Cogen | WT | WND | WND | PACE |  |  | 0 | 0 | 0 | 0 | 0 | 0 | 0 | 0 | 0 | 0 | 0 | 0 | 0 | 0 | 0 | 0 | 0 | 0 | 0 | 0 | 0 | 0 | 0 | 0 | 0 | 0 | 0 | 0 | 0 | 0 | 0 | 0 | 0 | 0 | 0 | 0 | 43779 | 49071 | 52579 | 54759 | 23574 | 24229 | 31206 | 27330 | 24212 | 37894 | 51108 | 60621 | 43779 | 49071 | 52579 | 54759 | 23574 | 24229 | 31206 | 27330 | 24212 | 37894 | 51108 | 60621 | 12831 | 14382 | 15410 | 16049 | 6909 | 7101 | 9146 | 8010 | 7096 | 11106 | 14979 | 17767 | 0 | 0 | 480362 | 480362 | 140786 | 2023
onshore wind | TRUE | 56763 | N | . | Capricorn Ridge Wind LLC | Capricorn Ridge Wind LLC | 55958 | TX | WSC | TRE |  | 22 | 2 | NAICS-22 Non-Cogen | WT | WND | WND | ERCO |  |  | 0 | 0 | 0 | 0 | 0 | 0 | 0 | 0 | 0 | 0 | 0 | 0 | 0 | 0 | 0 | 0 | 0 | 0 | 0 | 0 | 0 | 0 | 0 | 0 | 0 | 0 | 0 | 0 | 0 | 0 | 0 | 0 | 0 | 0 | 0 | 0 | 733345 | 651112 | 739578 | 704247 | 467922 | 514287 | 500404 | 432625 | 462978 | 493402 | 493075 | 664668 | 733345 | 651112 | 739578 | 704247 | 467922 | 514287 | 500404 | 432625 | 462978 | 493402 | 493075 | 664668 | 214931 | 190830 | 216758 | 206403 | 137140 | 150729 | 146660 | 126795 | 135691 | 144608 | 144512 | 194803 | 0 | 0 | 6857643 | 6857643 | 2009860 | 2023
onshore wind | TRUE | 56777 | N | . | Fowler Ridge Wind Farm LLC | AE Power Services LLC | 55963 | IN | ENC | RFC |  | 22 | 2 | NAICS-22 Non-Cogen | WT | WND | WND | PJM |  |  | 0 | 0 | 0 | 0 | 0 | 0 | 0 | 0 | 0 | 0 | 0 | 0 | 0 | 0 | 0 | 0 | 0 | 0 | 0 | 0 | 0 | 0 | 0 | 0 | 0 | 0 | 0 | 0 | 0 | 0 | 0 | 0 | 0 | 0 | 0 | 0 | 476786 | 294565 | 630599 | 474831 | 267228 | 231433 | 121372 | 186138 | 175401 | 335809 | 470665 | 374829 | 476786 | 294565 | 630599 | 474831 | 267228 | 231433 | 121372 | 186138 | 175401 | 335809 | 470665 | 374829 | 139738 | 86332 | 184818 | 139165 | 78320 | 67829 | 35572 | 54554 | 51407 | 98420 | 137944 | 109856 | 0 | 0 | 4039656 | 4039656 | 1183955 | 2023
onshore wind | TRUE | 56784 | N | . | Cloud County Wind Farm | Cloud County Windfarm, LLC | 55990 | KS | WNC | MRO |  | 22 | 2 | NAICS-22 Non-Cogen | WT | WND | WND | SWPP |  |  | 0 | 0 | 0 | 0 | 0 | 0 | 0 | 0 | 0 | 0 | 0 | 0 | 0 | 0 | 0 | 0 | 0 | 0 | 0 | 0 | 0 | 0 | 0 | 0 | 0 | 0 | 0 | 0 | 0 | 0 | 0 | 0 | 0 | 0 | 0 | 0 | 92922 | 118021 | 115397 | 120430 | 97638 | 72539 | 78087 | 92892 | 87699 | 115315 | 113968 | 108502 | 92922 | 118021 | 115397 | 120430 | 97638 | 72539 | 78087 | 92892 | 87699 | 115315 | 113968 | 108502 | 27234 | 34590 | 33821 | 35296 | 28616 | 21260 | 22886 | 27225 | 25703 | 33797 | 33402 | 31800 | 0 | 0 | 1213410 | 1213410 | 355630 | 2023
hard coal | FALSE | 56785 | Y | . | Virginia Tech Power Plant | Virginia Polytechnic Inst and State Unv | 55988 | VA | SAT | RFC |  | 611 | 5 | Commercial NAICS Cogen | ST | BIT | COL | PJM |  | short tons | 0 | 0 | 0 | 0 | 0 | 0 | 0 | 0 | 0 | 0 | 0 | 0 | 0 | 0 | 0 | 0 | 0 | 0 | 0 | 0 | 0 | 0 | 0 | 0 | 0 | 0 | 0 | 0 | 0 | 0 | 0 | 0 | 0 | 0 | 0 | 0 | 0 | 0 | 0 | 0 | 0 | 0 | 0 | 0 | 0 | 0 | 0 | 0 | 0 | 0 | 0 | 0 | 0 | 0 | 0 | 0 | 0 | 0 | 0 | 0 | 0 | 0 | 0 | 0 | 0 | 0 | 0 | 0 | 0 | 0 | 0 | 0 | 0 | 0 | 0 | 0 | 0 | 2023
petroleum | FALSE | 56785 | Y | . | Virginia Tech Power Plant | Virginia Polytechnic Inst and State Unv | 55988 | VA | SAT | RFC |  | 611 | 5 | Commercial NAICS Cogen | ST | DFO | DFO | PJM |  | barrels | 0 | 0 | 0 | 0 | 0 | 0 | 117 | 0 | 0 | 0 | 0 | 50 | 0 | 0 | 0 | 0 | 0 | 0 | 0 | 0 | 0 | 0 | 0 | 0 | 0 | 0 | 0 | 0 | 0 | 0 | 5.796 | 0 | 0 | 0 | 0 | 5.796 | 0 | 0 | 0 | 0 | 0 | 0 | 678 | 0 | 0 | 0 | 0 | 290 | 0 | 0 | 0 | 0 | 0 | 0 | 0 | 0 | 0 | 0 | 0 | 0 | 0 | 0 | 0 | 0 | 0 | 0 | -4.059 | 0 | 0 | 0 | 0 | -1.105 | 167 | 0 | 968 | 0 | -5.164 | 2023
natural gas steam turbine | FALSE | 56785 | Y | . | Virginia Tech Power Plant | Virginia Polytechnic Inst and State Unv | 55988 | VA | SAT | RFC |  | 611 | 5 | Commercial NAICS Cogen | ST | NG | NG | PJM |  | mcf | 131194 | 111004 | 110674 | 91306 | 79803 | 63009 | 54294 | 56025 | 58028 | 74298 | 96672 | 107797 | 15333 | 12795 | 7136 | 9450 | 7007 | 3196 | 0 | 0 | 0 | 0 | 0 | 0 | 1 | 1 | 1 | 1 | 1 | 1 | 1 | 1 | 1 | 1 | 1 | 1 | 131194 | 111004 | 110674 | 91306 | 79803 | 63009 | 54294 | 56025 | 58028 | 74298 | 96672 | 107797 | 15333 | 12795 | 7136 | 9450 | 7007 | 3196 | 0 | 0 | 0 | 0 | 0 | 0 | 3269 | 2713 | 1338 | 1915 | 1340 | 441 | -324.941 | -328 | -343 | -345 | -385 | -410.895 | 1034104 | 54917 | 1034104 | 54917 | 8879.164 | 2023
biomass | FALSE | 56785 | Y | . | Virginia Tech Power Plant | Virginia Polytechnic Inst and State Unv | 55988 | VA | SAT | RFC |  | 611 | 5 | Commercial NAICS Cogen | ST | WDS | WWW | PJM |  | short tons | 0 | 0 | 0 | 0 | 0 | 0 | 0 | 0 | 0 | 0 | 0 | 0 | 0 | 0 | 0 | 0 | 0 | 0 | 0 | 0 | 0 | 0 | 0 | 0 | 0 | 0 | 0 | 0 | 0 | 0 | 0 | 0 | 0 | 0 | 0 | 0 | 0 | 0 | 0 | 0 | 0 | 0 | 0 | 0 | 0 | 0 | 0 | 0 | 0 | 0 | 0 | 0 | 0 | 0 | 0 | 0 | 0 | 0 | 0 | 0 | 0 | 0 | 0 | 0 | 0 | 0 | 0 | 0 | 0 | 0 | 0 | 0 | 0 | 0 | 0 | 0 | 0 | 2023
lignite | TRUE | 56786 | Y | . | Spiritwood Station | Great River Energy | 7570 | ND | WNC | MRO |  | 22 | 1 | Electric Utility | ST | LIG | COL | MISO |  | short tons | 0 | 0 | 0 | 0 | 0 | 0 | 0 | 0 | 0 | 0 | 0 | 0 | 0 | 0 | 0 | 0 | 0 | 0 | 0 | 0 | 0 | 0 | 0 | 0 | 0 | 0 | 0 | 0 | 0 | 0 | 0 | 0 | 0 | 0 | 0 | 0 | 0 | 0 | 0 | 0 | 0 | 0 | 0 | 0 | 0 | 0 | 0 | 0 | 0 | 0 | 0 | 0 | 0 | 0 | 0 | 0 | 0 | 0 | 0 | 0 | 0 | 0 | 0 | 0 | 0 | 0 | 0 | 0 | 0 | 0 | 0 | 0 | 0 | 0 | 0 | 0 | 0 | 2023
natural gas steam turbine | TRUE | 56786 | Y | . | Spiritwood Station | Great River Energy | 7570 | ND | WNC | MRO |  | 22 | 1 | Electric Utility | ST | NG | NG | MISO |  | mcf | 78657 | 192947 | 238025 | 217850 | 128713 | 230028 | 199073 | 175029 | 273136 | 333591 | 435389 | 338915 | 21146 | 50591 | 61152 | 47771 | 31525 | 74171 | 60630 | 55191 | 58970 | 87639 | 156294 | 103489 | 1 | 1 | 1 | 1 | 1 | 1 | 1 | 1 | 1 | 1 | 1 | 1 | 78657 | 192947 | 238025 | 217850 | 128713 | 230028 | 199073 | 175029 | 273136 | 333591 | 435389 | 338915 | 21146 | 50591 | 61152 | 47771 | 31525 | 74171 | 60630 | 55191 | 58970 | 87639 | 156294 | 103489 | 2349.88 | 5405.134 | 6329.755 | 5091.856 | 3552.661 | 8986.402 | 7086.931 | 6599.342 | 6318.384 | 9988 | 20405 | 12980.672 | 2841353 | 808569 | 2841353 | 808569 | 95094.017 | 2023
other | TRUE | 56786 | Y | . | Spiritwood Station | Great River Energy | 7570 | ND | WNC | MRO |  | 22 | 1 | Electric Utility | ST | PG | WOO | MISO |  | mcf | 0 | 0 | 0 | 0 | 0 | 0 | 0 | 0 | 0 | 0 | 0 | 27 | 0 | 0 | 0 | 0 | 0 | 0 | 0 | 0 | 0 | 0 | 0 | 8 | 0 | 0 | 0 | 0 | 0 | 0 | 0 | 0 | 0 | 0 | 0 | 2.5 | 0 | 0 | 0 | 0 | 0 | 0 | 0 | 0 | 0 | 0 | 0 | 68 | 0 | 0 | 0 | 0 | 0 | 0 | 0 | 0 | 0 | 0 | 0 | 21 | 0 | 0 | 0 | 0 | 0 | 0 | 0 | 0 | 0 | 0 | 0 | 2.585 | 27 | 8 | 68 | 21 | 2.585 | 2023
hard coal | TRUE | 56786 | Y | . | Spiritwood Station | Great River Energy | 7570 | ND | WNC | MRO |  | 22 | 1 | Electric Utility | ST | RC | COL | MISO |  | short tons | 18315 | 7320 | 5224 | 3766 | 10984 | 8773 | 10316 | 13030 | 932 | 0 | 0 | 2456 | 4924 | 1919 | 1342 | 826 | 2690 | 2829 | 3142 | 4109 | 201 | 0 | 0 | 750 | 14.4 | 14.6 | 14.6 | 14.6 | 14.6 | 14.5 | 14.5 | 14.5 | 14.5 | 0 | 0 | 14.2 | 263736 | 106872 | 76270 | 54984 | 160366 | 127209 | 149582 | 188935 | 13514 | 0 | 0 | 34875 | 70903 | 28022 | 19595 | 12057 | 39277 | 41018 | 45557 | 59576 | 2918 | 0 | 0 | 10649 | 7879.12 | 2993.866 | 2028.245 | 1285.144 | 4426.339 | 4969.598 | 5325.069 | 7123.658 | 312.616 | 0 | 0 | 1335.743 | 81116 | 22732 | 1176343 | 329572 | 37679.398 | 2023
onshore wind | TRUE | 56792 | N | . | Buffalo Ridge I LLC | Avangrid Renewables LLC | 15399 | SD | WNC | MRO |  | 22 | 2 | NAICS-22 Non-Cogen | WT | WND | WND | MISO |  |  | 0 | 0 | 0 | 0 | 0 | 0 | 0 | 0 | 0 | 0 | 0 | 0 | 0 | 0 | 0 | 0 | 0 | 0 | 0 | 0 | 0 | 0 | 0 | 0 | 0 | 0 | 0 | 0 | 0 | 0 | 0 | 0 | 0 | 0 | 0 | 0 | 28071 | 42162 | 42616 | 17309 | 29087 | 20626 | 17995 | 26170 | 21018 | 20557 | 24611 | 32148 | 28071 | 42162 | 42616 | 17309 | 29087 | 20626 | 17995 | 26170 | 21018 | 20557 | 24611 | 32148 | 8227 | 12357 | 12490 | 5073 | 8525 | 6045 | 5274 | 7670 | 6160 | 6025 | 7213 | 9422 | 0 | 0 | 322370 | 322370 | 94481 | 2023
onshore wind | TRUE | 56795 | N | . | Penascal Wind Power LLC | Avangrid Renewables LLC | 15399 | TX | WSC | TRE |  | 22 | 2 | NAICS-22 Non-Cogen | WT | WND | WND | ERCO |  |  | 0 | 0 | 0 | 0 | 0 | 0 | 0 | 0 | 0 | 0 | 0 | 0 | 0 | 0 | 0 | 0 | 0 | 0 | 0 | 0 | 0 | 0 | 0 | 0 | 0 | 0 | 0 | 0 | 0 | 0 | 0 | 0 | 0 | 0 | 0 | 0 | 102285 | 89821 | 142171 | 91448 | 85051 | 170464 | 142400 | 92714 | 86129 | 87647 | 81782 | 56980 | 102285 | 89821 | 142171 | 91448 | 85051 | 170464 | 142400 | 92714 | 86129 | 87647 | 81782 | 56980 | 29978 | 26325 | 41668 | 26802 | 24927 | 49960 | 41735 | 27173 | 25243 | 25688 | 23969 | 16700 | 0 | 0 | 1228892 | 1228892 | 360168 | 2023
onshore wind | TRUE | 56797 | N | . | Pioneer Prairie Wind Farm | Pioneer Prairie Wind Farm I, LLC | 55992 | IA | WNC | MRO |  | 22 | 2 | NAICS-22 Non-Cogen | WT | WND | WND | MISO |  |  | 0 | 0 | 0 | 0 | 0 | 0 | 0 | 0 | 0 | 0 | 0 | 0 | 0 | 0 | 0 | 0 | 0 | 0 | 0 | 0 | 0 | 0 | 0 | 0 | 0 | 0 | 0 | 0 | 0 | 0 | 0 | 0 | 0 | 0 | 0 | 0 | 211438 | 313143 | 273335 | 254870 | 213346 | 112378 | 92107 | 144003 | 179584 | 257954 | 286076 | 253839 | 211438 | 313143 | 273335 | 254870 | 213346 | 112378 | 92107 | 144003 | 179584 | 257954 | 286076 | 253839 | 61969 | 91777 | 80110 | 74698 | 62528 | 32936 | 26995 | 42205 | 52633 | 75602 | 83844 | 74396 | 0 | 0 | 2592073 | 2592073 | 759693 | 2023
petroleum | TRUE | 56798 | N | . | Kleen Energy Systems Project | Kleen Energy Systems, LLC | 55993 | CT | NEW | NPCC |  | 22 | 2 | NAICS-22 Non-Cogen | CA | DFO | DFO | ISNE |  | barrels | 0 | 0 | 0 | 0 | 0 | 0 | 0 | 0 | 0 | 0 | 0 | 0 | 0 | 0 | 0 | 0 | 0 | 0 | 0 | 0 | 0 | 0 | 0 | 0 | 0 | 0 | 0 | 0 | 0 | 0 | 0 | 0 | 0 | 0 | 0 | 0 | 0 | 0 | 0 | 0 | 0 | 0 | 0 | 0 | 0 | 0 | 0 | 0 | 0 | 0 | 0 | 0 | 0 | 0 | 0 | 0 | 0 | 0 | 0 | 0 | 0 | 0 | 0 | 0 | 0 | 0 | 0 | 0 | 0 | 0 | 270.495 | 917.01 | 0 | 0 | 0 | 0 | 1187.505 | 2023
natural gas combined cycle | TRUE | 56798 | N | . | Kleen Energy Systems Project | Kleen Energy Systems, LLC | 55993 | CT | NEW | NPCC |  | 22 | 2 | NAICS-22 Non-Cogen | CA | NG | NG | ISNE |  | mcf | 7364 | 2423 | 14096 | 47274 | 42061 | 128913 | 166017 | 202633 | 146190 | 51278 | 35925 | 14132 | 7364 | 2423 | 14096 | 47274 | 42061 | 128913 | 166017 | 202633 | 146190 | 51278 | 35925 | 14132 | 1.028 | 1.028 | 1.027 | 1.026 | 1.032 | 1.027 | 1.027 | 1.026 | 1.027 | 1.029 | 1.029 | 1.028 | 7570 | 2491 | 14477 | 48503 | 43407 | 132394 | 170499 | 207901 | 150137 | 52765 | 36967 | 14528 | 7570 | 2491 | 14477 | 48503 | 43407 | 132394 | 170499 | 207901 | 150137 | 52765 | 36967 | 14528 | 15587 | 5596 | 34125 | 55990 | 79908 | 152184 | 147045 | 168318 | 153613 | 98937 | 105804.51 | 26616.99 | 858306 | 858306 | 881639 | 881639 | 1043724.5 | 2023
petroleum | TRUE | 56798 | N | . | Kleen Energy Systems Project | Kleen Energy Systems, LLC | 55993 | CT | NEW | NPCC |  | 22 | 2 | NAICS-22 Non-Cogen | CT | DFO | DFO | ISNE |  | barrels | 0 | 0 | 0 | 0 | 0 | 0 | 0 | 0 | 0 | 0 | 881 | 3310 | 0 | 0 | 0 | 0 | 0 | 0 | 0 | 0 | 0 | 0 | 881 | 3310 | 0 | 0 | 0 | 0 | 0 | 0 | 0 | 0 | 0 | 0 | 5.84 | 5.838 | 0 | 0 | 0 | 0 | 0 | 0 | 0 | 0 | 0 | 0 | 5145 | 19324 | 0 | 0 | 0 | 0 | 0 | 0 | 0 | 0 | 0 | 0 | 5145 | 19324 | 0 | 0 | 0 | 0 | 0 | 0 | 0 | 0 | 0 | 0 | 467.318 | 1674.213 | 4191 | 4191 | 24469 | 24469 | 2141.531 | 2023
natural gas combined cycle | TRUE | 56798 | N | . | Kleen Energy Systems Project | Kleen Energy Systems, LLC | 55993 | CT | NEW | NPCC |  | 22 | 2 | NAICS-22 Non-Cogen | CT | NG | NG | ISNE |  | mcf | 308023 | 108224 | 665630 | 1012873 | 1471717 | 2531957 | 2341218 | 2665634 | 2518124 | 1744803 | 1919849 | 531480 | 308023 | 108224 | 665630 | 1012873 | 1471717 | 2531957 | 2341218 | 2665634 | 2518124 | 1744803 | 1919849 | 531480 | 1.028 | 1.028 | 1.027 | 1.026 | 1.032 | 1.027 | 1.027 | 1.026 | 1.027 | 1.029 | 1.029 | 1.028 | 316648 | 111254 | 683602 | 1039208 | 1518812 | 2600320 | 2404431 | 2734940 | 2586113 | 1795402 | 1975525 | 546361 | 316648 | 111254 | 683602 | 1039208 | 1518812 | 2600320 | 2404431 | 2734940 | 2586113 | 1795402 | 1975525 | 546361 | 28233 | 9933 | 61710 | 95755 | 135925 | 235486 | 213366 | 248301 | 233303 | 164270 | 179434.68 | 47336.787 | 17819532 | 17819532 | 18312616 | 18312616 | 1653053.5 | 2023
natural gas peaker | TRUE | 56803 | N | . | Panoche Energy Center | Panoche Energy Center, LLC | 56019 | CA | PACC | WECC |  | 22 | 2 | NAICS-22 Non-Cogen | GT | NG | NG | CISO |  | mcf | 466700 | 527800 | 177200 | 212900 | 214200 | 390000 | 875800 | 577900 | 437200 | 352100 | 630100 | 989900 | 466700 | 527800 | 177200 | 212900 | 214200 | 390000 | 875800 | 577900 | 437200 | 352100 | 630100 | 989900 | 1.048 | 1.046 | 1.029 | 1.044 | 1.036 | 1.038 | 1.04 | 1.008 | 1.043 | 1.042 | 1.047 | 1.053 | 489102 | 552079 | 182339 | 222268 | 221911 | 404820 | 910832 | 582523 | 456000 | 366888 | 659715 | 1042365 | 489102 | 552079 | 182339 | 222268 | 221911 | 404820 | 910832 | 582523 | 456000 | 366888 | 659715 | 1042365 | 52485 | 59097 | 19570 | 23353 | 22698 | 43314 | 95889 | 63765 | 48469 | 38790 | 71908 | 114936 | 5851800 | 5851800 | 6090842 | 6090842 | 654274 | 2023
petroleum | TRUE | 56807 | N | . | Bear Garden | Virginia Electric & Power Co | 19876 | VA | SAT | SERC |  | 22 | 1 | Electric Utility | CA | DFO | DFO | PJM |  | barrels | 0 | 0 | 0 | 0 | 0 | 0 | 0 | 0 | 0 | 0 | 0 | 0 | 0 | 0 | 0 | 0 | 0 | 0 | 0 | 0 | 0 | 0 | 0 | 0 | 0 | 0 | 0 | 0 | 0 | 0 | 0 | 0 | 0 | 0 | 0 | 0 | 0 | 0 | 0 | 0 | 0 | 0 | 0 | 0 | 0 | 0 | 0 | 0 | 0 | 0 | 0 | 0 | 0 | 0 | 0 | 0 | 0 | 0 | 0 | 0 | 0 | 0 | 0 | 0 | 0 | 0 | 0 | 0 | 0 | 0 | 0 | 0 | 0 | 0 | 0 | 0 | 0 | 2023
natural gas combined cycle | TRUE | 56807 | N | . | Bear Garden | Virginia Electric & Power Co | 19876 | VA | SAT | SERC |  | 22 | 1 | Electric Utility | CA | NG | NG | PJM |  | mcf | 0 | 0 | 0 | 0 | 0 | 0 | 0 | 0 | 0 | 0 | 0 | 0 | 0 | 0 | 0 | 0 | 0 | 0 | 0 | 0 | 0 | 0 | 0 | 0 | 0 | 0 | 0 | 0 | 0 | 0 | 0 | 0 | 0 | 0 | 0 | 0 | 0 | 0 | 0 | 0 | 0 | 0 | 0 | 0 | 0 | 0 | 0 | 0 | 0 | 0 | 0 | 0 | 0 | 0 | 0 | 0 | 0 | 0 | 0 | 0 | 0 | 0 | 0 | 0 | 0 | 0 | 0 | 0 | 0 | 0 | 0 | 0 | 0 | 0 | 0 | 0 | 0 | 2023
petroleum | TRUE | 56807 | N | . | Bear Garden | Virginia Electric & Power Co | 19876 | VA | SAT | SERC |  | 22 | 1 | Electric Utility | CT | DFO | DFO | PJM |  | barrels | 0 | 0 | 527 | 0 | 1424 | 0 | 0 | 0 | 746 | 627 | 281 | 0 | 0 | 0 | 527 | 0 | 1424 | 0 | 0 | 0 | 746 | 627 | 281 | 0 | 0 | 0 | 5.78 | 0 | 5.78 | 0 | 0 | 0 | 5.78 | 5.78 | 5.78 | 0 | 0 | 0 | 3046 | 0 | 8231 | 0 | 0 | 0 | 4312 | 3624 | 1624 | 0 | 0 | 0 | 3046 | 0 | 8231 | 0 | 0 | 0 | 4312 | 3624 | 1624 | 0 | 0 | 0 | 431.659 | 0 | 1147.267 | 0 | 0 | 0 | 582.574 | 516.674 | 230.361 | 0 | 3605 | 3605 | 20837 | 20837 | 2908.535 | 2023
natural gas combined cycle | TRUE | 56807 | N | . | Bear Garden | Virginia Electric & Power Co | 19876 | VA | SAT | SERC |  | 22 | 1 | Electric Utility | CT | NG | NG | PJM |  | mcf | 1710870 | 809697 | 2572791 | 701 | 1525522 | 2238389 | 2439469 | 2593105 | 1182558 | 1917748 | 2088908 | 1676416 | 1710870 | 809697 | 2572791 | 701 | 1525522 | 2238389 | 2439469 | 2593105 | 1182558 | 1917748 | 2088908 | 1676416 | 1.04 | 1.04 | 1.04 | 1.03 | 1.04 | 1.03 | 1.03 | 1.03 | 1.03 | 1.03 | 1.03 | 1.03 | 1779305 | 842085 | 2675703 | 722 | 1586543 | 2305541 | 2512653 | 2670898 | 1218035 | 1975280 | 2151575 | 1726708 | 1779305 | 842085 | 2675703 | 722 | 1586543 | 2305541 | 2512653 | 2670898 | 1218035 | 1975280 | 2151575 | 1726708 | 251464 | 117155 | 379175.34 | 85 | 221145.73 | 325826 | 353319 | 377101 | 164567.43 | 281611.33 | 305162.64 | 243614 | 20756174 | 20756174 | 21445048 | 21445048 | 3020226.5 | 2023
hard coal | TRUE | 56808 | N | . | Virginia City Hybrid Energy Center | Virginia Electric & Power Co | 19876 | VA | SAT | RFC |  | 22 | 1 | Electric Utility | ST | BIT | COL | PJM |  | short tons | 97829 | 57629 | 0 | 11056 | 59513 | 0 | 74099 | 60674 | 20369 | 6985 | 15975 | 85378 | 97829 | 57629 | 0 | 11056 | 59513 | 0 | 74099 | 60674 | 20369 | 6985 | 15975 | 85378 | 15.64 | 15.88 | 0 | 14.62 | 14.76 | 0 | 15.26 | 15.95 | 16.16 | 16.36 | 16.79 | 17.26 | 1530046 | 915149 | 0 | 161639 | 878412 | 0 | 1130751 | 967750 | 329163 | 114275 | 268220 | 1473624 | 1530046 | 915149 | 0 | 161639 | 878412 | 0 | 1130751 | 967750 | 329163 | 114275 | 268220 | 1473624 | 114006.49 | 82158.035 | 0 | 11093.371 | 66507.608 | 0 | 100847.33 | 73812.113 | 29509.043 | 9208.517 | 23442.67 | 144034.35 | 489507 | 489507 | 7769029 | 7769029 | 654619.53 | 2023
petroleum | TRUE | 56808 | N | . | Virginia City Hybrid Energy Center | Virginia Electric & Power Co | 19876 | VA | SAT | RFC |  | 22 | 1 | Electric Utility | ST | DFO | DFO | PJM |  | barrels | 2205 | 258 | 0 | 1527 | 1 | 0 | 3702 | 18 | 1946 | 2043 | 1726 | 495 | 2205 | 258 | 0 | 1527 | 1 | 0 | 3702 | 18 | 1946 | 2043 | 1726 | 495 | 5.74 | 5.75 | 0 | 5.75 | 5.75 | 0 | 5.57 | 5.62 | 5.62 | 5.62 | 5.69 | 5.69 | 12657 | 1484 | 0 | 8780 | 6 | 0 | 20620 | 101 | 10937 | 11482 | 9821 | 2817 | 12657 | 1484 | 0 | 8780 | 6 | 0 | 20620 | 101 | 10937 | 11482 | 9821 | 2817 | 943.074 | 133.182 | 0 | 602.594 | 0.435 | 0 | 1839.031 | 7.716 | 980.445 | 925.219 | 858.358 | 275.294 | 13921 | 13921 | 78705 | 78705 | 6565.348 | 2023
hard coal | TRUE | 56808 | N | . | Virginia City Hybrid Energy Center | Virginia Electric & Power Co | 19876 | VA | SAT | RFC |  | 22 | 1 | Electric Utility | ST | WC | WOC | PJM |  | short tons | 0 | 0 | 0 | 0 | 0 | 0 | 0 | 0 | 0 | 0 | 0 | 0 | 0 | 0 | 0 | 0 | 0 | 0 | 0 | 0 | 0 | 0 | 0 | 0 | 0 | 0 | 0 | 0 | 0 | 0 | 0 | 0 | 0 | 0 | 0 | 0 | 0 | 0 | 0 | 0 | 0 | 0 | 0 | 0 | 0 | 0 | 0 | 0 | 0 | 0 | 0 | 0 | 0 | 0 | 0 | 0 | 0 | 0 | 0 | 0 | 0 | 0 | 0 | 0 | 0 | 0 | 0 | 0 | 0 | 0 | 0 | 0 | 0 | 0 | 0 | 0 | 0 | 2023
biomass | TRUE | 56808 | N | . | Virginia City Hybrid Energy Center | Virginia Electric & Power Co | 19876 | VA | SAT | RFC |  | 22 | 1 | Electric Utility | ST | WDS | WWW | PJM |  | short tons | 22767 | 8812 | 0 | 4064 | 21697 | 0 | 13640 | 22822 | 3704 | 950 | 2627 | 15515 | 22767 | 8812 | 0 | 4064 | 21697 | 0 | 13640 | 22822 | 3704 | 950 | 2627 | 15515 | 9.35 | 10.14 | 0 | 10.29 | 10.22 | 0 | 8.16 | 9.42 | 10.06 | 10.31 | 10.37 | 10.41 | 212871 | 89354 | 0 | 41819 | 221743 | 0 | 111302 | 214983 | 37262 | 9795 | 27242 | 161511 | 212871 | 89354 | 0 | 41819 | 221743 | 0 | 111302 | 214983 | 37262 | 9795 | 27242 | 161511 | 15861.44 | 8021.783 | 0 | 2870.035 | 16788.957 | 0 | 9926.635 | 16397.171 | 3340.512 | 789.264 | 2380.972 | 15786.354 | 116598 | 116598 | 1127882 | 1127882 | 92163.123 | 2023
solar thermal | TRUE | 56812 | N | . | Solana Generating Station | Arizona Solar One LLC | 56023 | AZ | MTN | WECC |  | 22 | 2 | NAICS-22 Non-Cogen | CP | SUN | SUN | AZPS |  |  | 0 | 0 | 0 | 0 | 0 | 0 | 0 | 0 | 0 | 0 | 0 | 0 | 0 | 0 | 0 | 0 | 0 | 0 | 0 | 0 | 0 | 0 | 0 | 0 | 0 | 0 | 0 | 0 | 0 | 0 | 0 | 0 | 0 | 0 | 0 | 0 | 80909 | 112228 | 167478 | 300055 | 326023 | 359819 | 300041 | 269790 | 257934 | 242327 | 133416 | 93335 | 80909 | 112228 | 167478 | 300055 | 326023 | 359819 | 300041 | 269790 | 257934 | 242327 | 133416 | 93335 | 23713 | 32892 | 49085 | 87941 | 95552 | 105457 | 87937 | 79071 | 75596 | 71022 | 39102 | 27355 | 0 | 0 | 2643355 | 2643355 | 774723 | 2023
onshore wind | TRUE | 56829 | N | . | Kibby Wind Facility | Helix Maine Wind Development, LLC | 61191 | ME | NEW | NPCC |  | 22 | 2 | NAICS-22 Non-Cogen | WT | WND | WND | ISNE |  |  | 0 | 0 | 0 | 0 | 0 | 0 | 0 | 0 | 0 | 0 | 0 | 0 | 0 | 0 | 0 | 0 | 0 | 0 | 0 | 0 | 0 | 0 | 0 | 0 | 0 | 0 | 0 | 0 | 0 | 0 | 0 | 0 | 0 | 0 | 0 | 0 | 88432 | 78053 | 117871 | 101811 | 113193 | 39460 | 38764 | 55790 | 46390 | 73266 | 97761 | 68721 | 88432 | 78053 | 117871 | 101811 | 113193 | 39460 | 38764 | 55790 | 46390 | 73266 | 97761 | 68721 | 25918 | 22876 | 34546 | 29839 | 33175 | 11565 | 11361 | 16351 | 13596 | 21473 | 28652 | 20141 | 0 | 0 | 919512 | 919512 | 269493 | 2023
other | TRUE | 56833 | N | . | OREG 1 Inc | Ormat Nevada Inc | 34691 | MT | MTN | MRO |  | 22 | 2 | NAICS-22 Non-Cogen | OT | WH | OTH | SWPP |  |  | 0 | 0 | 0 | 0 | 0 | 0 | 0 | 0 | 0 | 0 | 0 | 0 | 0 | 0 | 0 | 0 | 0 | 0 | 0 | 0 | 0 | 0 | 0 | 0 | 0 | 0 | 0 | 0 | 0 | 0 | 0 | 0 | 0 | 0 | 0 | 0 | 36089 | 38129 | 34502 | 24099 | 36184 | 39129 | 36836 | 34639 | 46226 | 47744 | 48860 | 50262 | 36089 | 38129 | 34502 | 24099 | 36184 | 39129 | 36836 | 34639 | 46226 | 47744 | 48860 | 50262 | 10577 | 11175 | 10112 | 7063 | 10605 | 11468 | 10796 | 10152 | 13548 | 13993 | 14320 | 14731 | 0 | 0 | 472699 | 472699 | 138540 | 2023
natural gas combined cycle | TRUE | 56846 | N | . | CPV St Charles Energy Center | CPV Maryland LLC | 56031 | MD | SAT | RFC |  | 22 | 2 | NAICS-22 Non-Cogen | CA | NG | NG | PJM |  | mcf | 93202 | 70277 | 118641 | 145723 | 56082 | 127602 | 163962 | 143848 | 76489 | 162381 | 74236 | 35776 | 93202 | 70277 | 118641 | 145723 | 56082 | 127602 | 163962 | 143848 | 76489 | 162381 | 74236 | 35776 | 1.053 | 1.056 | 1.049 | 1.055 | 1.051 | 1.052 | 1.05 | 1.049 | 1.052 | 1.058 | 1.055 | 1.055 | 98142 | 74213 | 124454 | 153738 | 58942 | 134237 | 172160 | 150897 | 80466 | 171799 | 78319 | 37744 | 98142 | 74213 | 124454 | 153738 | 58942 | 134237 | 172160 | 150897 | 80466 | 171799 | 78319 | 37744 | 141736 | 130413 | 164502 | 161008 | 77267 | 130246 | 137637 | 125209 | 78362 | 167165 | 141239 | 100468 | 1268219 | 1268219 | 1335111 | 1335111 | 1555252 | 2023
natural gas combined cycle | TRUE | 56846 | N | . | CPV St Charles Energy Center | CPV Maryland LLC | 56031 | MD | SAT | RFC |  | 22 | 2 | NAICS-22 Non-Cogen | CT | NG | NG | PJM |  | mcf | 2612058 | 2319446 | 2898966 | 2713467 | 1341557 | 2302970 | 2240608 | 2102221 | 1370453 | 2872307 | 2520306 | 1903011 | 2612058 | 2319446 | 2898966 | 2713467 | 1341557 | 2302970 | 2240608 | 2102221 | 1370453 | 2872307 | 2520306 | 1903011 | 1.053 | 1.056 | 1.049 | 1.055 | 1.051 | 1.052 | 1.05 | 1.049 | 1.052 | 1.058 | 1.055 | 1.055 | 2750497 | 2449335 | 3041015 | 2862708 | 1409976 | 2422724 | 2352638 | 2205230 | 1441717 | 3038901 | 2658923 | 2007677 | 2750497 | 2449335 | 3041015 | 2862708 | 1409976 | 2422724 | 2352638 | 2205230 | 1441717 | 3038901 | 2658923 | 2007677 | 250345 | 219127 | 284492 | 266258 | 128860 | 211901 | 214350 | 201674 | 127502 | 281694 | 242876 | 178097 | 27197370 | 27197370 | 28641341 | 28641341 | 2607176 | 2023
onshore wind | TRUE | 56857 | N | . | Marble River Wind Farm | Marble River, LLC | 56072 | NY | MAT | NPCC |  | 22 | 2 | NAICS-22 Non-Cogen | WT | WND | WND | NYIS |  |  | 0 | 0 | 0 | 0 | 0 | 0 | 0 | 0 | 0 | 0 | 0 | 0 | 0 | 0 | 0 | 0 | 0 | 0 | 0 | 0 | 0 | 0 | 0 | 0 | 0 | 0 | 0 | 0 | 0 | 0 | 0 | 0 | 0 | 0 | 0 | 0 | 101650 | 177178 | 180379 | 136681 | 110972 | 51170 | 66957 | 80837 | 60798 | 114449 | 141796 | 87733 | 101650 | 177178 | 180379 | 136681 | 110972 | 51170 | 66957 | 80837 | 60798 | 114449 | 141796 | 87733 | 29792 | 51928 | 52866 | 40059 | 32524 | 14997 | 19624 | 23692 | 17819 | 33543 | 41558 | 25713 | 0 | 0 | 1310600 | 1310600 | 384115 | 2023
biomass | TRUE | 56868 | N | . | Carbon Limestone | EDL Inc | 55858 | OH | ENC | RFC |  | 22 | 2 | NAICS-22 Non-Cogen | IC | LFG | MLG | PJM |  | mcf | 0 | . | . | . | . | . | . | . | . | . | . | . | 0 | . | . | . | . | . | . | . | . | . | . | . | 0 | . | . | . | . | . | . | . | . | . | . | . | 0 | . | . | . | . | . | . | . | . | . | . | . | 0 | . | . | . | . | . | . | . | . | . | . | . | 0 | . | . | . | . | . | . | . | . | . | . | . | 0 | 0 | 0 | 0 | 0 | 2023
biomass | TRUE | 56869 | N | . | Loraine County Project | EDL Inc | 55858 | OH | ENC | RFC |  | 22 | 2 | NAICS-22 Non-Cogen | IC | LFG | MLG | PJM |  | mcf | 142286 | 70757 | 0 | . | . | . | . | . | . | . | . | . | 142286 | 70757 | 0 | . | . | . | . | . | . | . | . | . | 0.5 | 0.5 | 0 | . | . | . | . | . | . | . | . | . | 71143 | 35379 | 0 | . | . | . | . | . | . | . | . | . | 71143 | 35379 | 0 | . | . | . | . | . | . | . | . | . | 6353 | 2597 | 0 | . | . | . | . | . | . | . | . | . | 213043 | 213043 | 106522 | 106522 | 8950 | 2023
other | TRUE | 56880 | N | . | OREG 2 Inc | Ormat Nevada Inc | 34691 | MT | MTN | MRO |  | 22 | 2 | NAICS-22 Non-Cogen | OT | WH | OTH | SWPP |  |  | 0 | 0 | 0 | 0 | 0 | 0 | 0 | 0 | 0 | 0 | 0 | 0 | 0 | 0 | 0 | 0 | 0 | 0 | 0 | 0 | 0 | 0 | 0 | 0 | 0 | 0 | 0 | 0 | 0 | 0 | 0 | 0 | 0 | 0 | 0 | 0 | 21728 | 18319 | 20499 | 15364 | 24113 | 27303 | 26706 | 31496 | 22430 | 25866 | 23860 | 32554 | 21728 | 18319 | 20499 | 15364 | 24113 | 27303 | 26706 | 31496 | 22430 | 25866 | 23860 | 32554 | 6368 | 5369 | 6008 | 4503 | 7067 | 8002 | 7827 | 9231 | 6574 | 7581 | 6993 | 9541 | 0 | 0 | 290238 | 290238 | 85064 | 2023
hydro | TRUE | 56893 | N | . | Chester Diversion Hydroelectric Project | Fall River Rural Elec Coop Inc | 6169 | ID | MTN | WECC |  | 22 | 1 | Electric Utility | HY | WAT | HYC | BPAT |  |  | 0 | 0 | 0 | 0 | 0 | 0 | 0 | 0 | 0 | 0 | 0 | 0 | 0 | 0 | 0 | 0 | 0 | 0 | 0 | 0 | 0 | 0 | 0 | 0 | 0 | 0 | 0 | 0 | 0 | 0 | 0 | 0 | 0 | 0 | 0 | 0 | 420 | 0 | 1245 | 2214 | 3047 | 3733 | 2665 | 2405 | 1815 | 2180 | 2153 | 1416 | 420 | 0 | 1245 | 2214 | 3047 | 3733 | 2665 | 2405 | 1815 | 2180 | 2153 | 1416 | 123 | 0 | 365 | 649 | 893 | 1094 | 781 | 705 | 532 | 639 | 631 | 415 | 0 | 0 | 23293 | 23293 | 6827 | 2023
biomass | TRUE | 56895 | N | . | Ameresco Ox Mountain | AMERESCO Ox Mountain Energy LLC | 56101 | CA | PACC | WECC |  | 22 | 2 | NAICS-22 Non-Cogen | IC | LFG | MLG | CISO |  | mcf | 145450 | 115524 | 126908 | 144964 | 161073 | 132598 | 162078 | 165201 | 157095 | 122545 | 155672 | 163331 | 145450 | 115524 | 126908 | 144964 | 161073 | 132598 | 162078 | 165201 | 157095 | 122545 | 155672 | 163331 | 0.534 | 0.526 | 0.542 | 0.524 | 0.509 | 0.511 | 0.508 | 0.504 | 0.499 | 0.511 | 0.5 | 0.505 | 77670 | 60766 | 68784 | 75961 | 81986 | 67758 | 82336 | 83261 | 78390 | 62620 | 77836 | 82482 | 77670 | 60766 | 68784 | 75961 | 81986 | 67758 | 82336 | 83261 | 78390 | 62620 | 77836 | 82482 | 7669 | 5939 | 6794 | 7409 | 7911 | 6477 | 7814 | 7930 | 7460 | 6214 | 7474 | 7952 | 1752439 | 1752439 | 899850 | 899850 | 87043 | 2023
petroleum | TRUE | 56908 | N | . | Dave Gates Generating Station | NorthWestern Energy (MT wind/thermal) | 56815 | MT | MTN | WECC |  | 22 | 1 | Electric Utility | GT | DFO | DFO | NWMT |  | barrels | 0 | 0 | 0 | 0 | 0 | 0 | 0 | 0 | 0 | 9 | 0 | 0 | 0 | 0 | 0 | 0 | 0 | 0 | 0 | 0 | 0 | 9 | 0 | 0 | 0 | 0 | 0 | 0 | 0 | 0 | 0 | 0 | 0 | 5.817 | 0 | 0 | 0 | 0 | 0 | 0 | 0 | 0 | 0 | 0 | 0 | 52 | 0 | 0 | 0 | 0 | 0 | 0 | 0 | 0 | 0 | 0 | 0 | 52 | 0 | 0 | 0 | 0 | 0 | 0 | 0 | 0 | 0 | 0 | 0 | 4.734 | 0 | 0 | 9 | 9 | 52 | 52 | 4.734 | 2023
natural gas peaker | TRUE | 56908 | N | . | Dave Gates Generating Station | NorthWestern Energy (MT wind/thermal) | 56815 | MT | MTN | WECC |  | 22 | 1 | Electric Utility | GT | NG | NG | NWMT |  | mcf | 984430 | 635479 | 605936 | 465218 | 193891 | 231666 | 407879 | 279224 | 265024 | 618160 | 591031 | 604462 | 984430 | 635479 | 605936 | 465218 | 193891 | 231666 | 407879 | 279224 | 265024 | 618160 | 591031 | 604462 | 1.046 | 1.044 | 1.035 | 1.055 | 1.055 | 1.048 | 1.043 | 1.049 | 1.051 | 1.053 | 1.048 | 1.048 | 1029714 | 663440 | 627144 | 490805 | 204555 | 242786 | 425418 | 292906 | 278540 | 650922 | 619400 | 633476 | 1029714 | 663440 | 627144 | 490805 | 204555 | 242786 | 425418 | 292906 | 278540 | 650922 | 619400 | 633476 | 95100 | 60817 | 58658 | 44209 | 14352 | 18951 | 36843 | 24369 | 23500 | 58865.266 | 56021 | 55777 | 5882400 | 5882400 | 6159106 | 6159106 | 547462.27 | 2023
onshore wind | TRUE | 56913 | N | . | Osceola Windpower II | Osceola Windpower II | 56121 | IA | WNC | MRO |  | 22 | 2 | NAICS-22 Non-Cogen | WT | WND | WND | MISO |  |  | 0 | 0 | 0 | 0 | 0 | 0 | 0 | 0 | 0 | 0 | 0 | 0 | 0 | 0 | 0 | 0 | 0 | 0 | 0 | 0 | 0 | 0 | 0 | 0 | 0 | 0 | 0 | 0 | 0 | 0 | 0 | 0 | 0 | 0 | 0 | 0 | 63886 | 70997 | 63122 | 79135 | 56155 | 64132 | 28664 | 39521 | 45284 | 59004 | 68028 | 56834 | 63886 | 70997 | 63122 | 79135 | 56155 | 64132 | 28664 | 39521 | 45284 | 59004 | 68028 | 56834 | 18724 | 20808 | 18500 | 23193 | 16458 | 18796 | 8401 | 11583 | 13272 | 17293 | 19938 | 16657 | 0 | 0 | 694762 | 694762 | 203623 | 2023
onshore wind | TRUE | 56923 | N | . | FPL Energy Crystal Lake Wind LLC | FPL Energy Crystal Lake Wind LLC | 56123 | IA | WNC | MRO |  | 22 | 2 | NAICS-22 Non-Cogen | WT | WND | WND | MISO |  |  | 0 | 0 | 0 | 0 | 0 | 0 | 0 | 0 | 0 | 0 | 0 | 0 | 0 | 0 | 0 | 0 | 0 | 0 | 0 | 0 | 0 | 0 | 0 | 0 | 0 | 0 | 0 | 0 | 0 | 0 | 0 | 0 | 0 | 0 | 0 | 0 | 164441 | 196047 | 215553 | 239130 | 179069 | 87886 | 67848 | 104005 | 127162 | 179082 | 199721 | 178243 | 164441 | 196047 | 215553 | 239130 | 179069 | 87886 | 67848 | 104005 | 127162 | 179082 | 199721 | 178243 | 48195 | 57458 | 63175 | 70085 | 52482 | 25758 | 19885 | 30482 | 37269 | 52486 | 58535 | 52240 | 0 | 0 | 1938187 | 1938187 | 568050 | 2023
onshore wind | TRUE | 56924 | N | . | FPL Energy Story Wind LLC | FPL Energy Story Wind LLC | 56119 | IA | WNC | MRO |  | 22 | 2 | NAICS-22 Non-Cogen | WT | WND | WND | MISO |  |  | 0 | 0 | 0 | 0 | 0 | 0 | 0 | 0 | 0 | 0 | 0 | 0 | 0 | 0 | 0 | 0 | 0 | 0 | 0 | 0 | 0 | 0 | 0 | 0 | 0 | 0 | 0 | 0 | 0 | 0 | 0 | 0 | 0 | 0 | 0 | 0 | 167328 | 190413 | 236438 | 246575 | 155986 | 82209 | 60300 | 85249 | 122368 | 187100 | 180805 | 173128 | 167328 | 190413 | 236438 | 246575 | 155986 | 82209 | 60300 | 85249 | 122368 | 187100 | 180805 | 173128 | 49041 | 55807 | 69296 | 72267 | 45717 | 24094 | 17673 | 24985 | 35864 | 54836 | 52991 | 50741 | 0 | 0 | 1887899 | 1887899 | 553312 | 2023
onshore wind | TRUE | 56925 | N | . | FPL Energy Crystal Lake Wind II LLC | FPL Energy Crystal Lake Wind II LLC | 56124 | IA | WNC | MRO |  | 22 | 2 | NAICS-22 Non-Cogen | WT | WND | WND | MISO |  |  | 0 | 0 | 0 | 0 | 0 | 0 | 0 | 0 | 0 | 0 | 0 | 0 | 0 | 0 | 0 | 0 | 0 | 0 | 0 | 0 | 0 | 0 | 0 | 0 | 0 | 0 | 0 | 0 | 0 | 0 | 0 | 0 | 0 | 0 | 0 | 0 | 206382 | 253399 | 280644 | 301942 | 226980 | 113777 | 92551 | 139090 | 170030 | 216553 | 247783 | 218682 | 206382 | 253399 | 280644 | 301942 | 226980 | 113777 | 92551 | 139090 | 170030 | 216553 | 247783 | 218682 | 60487 | 74267 | 82252 | 88494 | 66524 | 33346 | 27125 | 40765 | 49833 | 63468 | 72621 | 64092 | 0 | 0 | 2467813 | 2467813 | 723274 | 2023
petroleum | FALSE | 56932 | N | . | Biotech LS 0836 | Washington State University | 22040 | WA | PACC | WECC |  | 611 | 4 | Commercial NAICS Non-Cogen | IC | DFO | DFO | AVA |  | barrels | 0 | 0 | 0 | 0 | 0 | 0 | 0 | 0 | 0 | 0 | 0 | 0 | 0 | 0 | 0 | 0 | 0 | 0 | 0 | 0 | 0 | 0 | 0 | 0 | 0 | 0 | 0 | 0 | 0 | 0 | 0 | 0 | 0 | 0 | 0 | 0 | 0 | 0 | 0 | 0 | 0 | 0 | 0 | 0 | 0 | 0 | 0 | 0 | 0 | 0 | 0 | 0 | 0 | 0 | 0 | 0 | 0 | 0 | 0 | 0 | 0 | 0 | 0 | 0 | 0 | 0 | 0 | 0 | 0 | 0 | 0 | 0 | 0 | 0 | 0 | 0 | 0 | 2023
onshore wind | TRUE | 56934 | N | . | Cassia Wind | Cassia Wind Farm, LLC | 56158 | ID | MTN | WECC |  | 22 | 2 | NAICS-22 Non-Cogen | WT | WND | WND | IPCO |  |  | 0 | 0 | 0 | 0 | 0 | 0 | 0 | 0 | 0 | 0 | 0 | 0 | 0 | 0 | 0 | 0 | 0 | 0 | 0 | 0 | 0 | 0 | 0 | 0 | 0 | 0 | 0 | 0 | 0 | 0 | 0 | 0 | 0 | 0 | 0 | 0 | 5688 | 8131 | 7694 | 7462 | 3668 | 2600 | 2890 | 3559 | 3873 | 5104 | 3351 | 5954 | 5688 | 8131 | 7694 | 7462 | 3668 | 2600 | 2890 | 3559 | 3873 | 5104 | 3351 | 5954 | 1667 | 2383 | 2255 | 2187 | 1075 | 762 | 847 | 1043 | 1135 | 1496 | 982 | 1745 | 0 | 0 | 59974 | 59974 | 17577 | 2023
onshore wind | TRUE | 56935 | N | . | Cassia Gulch | Cassia Gulch Wind Park, LLC | 56157 | ID | MTN | WECC |  | 22 | 2 | NAICS-22 Non-Cogen | WT | WND | WND | IPCO |  |  | 0 | 0 | 0 | 0 | 0 | 0 | 0 | 0 | 0 | 0 | 0 | 0 | 0 | 0 | 0 | 0 | 0 | 0 | 0 | 0 | 0 | 0 | 0 | 0 | 0 | 0 | 0 | 0 | 0 | 0 | 0 | 0 | 0 | 0 | 0 | 0 | 11707 | 16784 | 18408 | 17002 | 7970 | 5671 | 5746 | 7912 | 7680 | 11393 | 7435 | 11686 | 11707 | 16784 | 18408 | 17002 | 7970 | 5671 | 5746 | 7912 | 7680 | 11393 | 7435 | 11686 | 3431 | 4919 | 5395 | 4983 | 2336 | 1662 | 1684 | 2319 | 2251 | 3339 | 2179 | 3425 | 0 | 0 | 129394 | 129394 | 37923 | 2023
hydro | FALSE | 56936 | N | . | Brookfield Power Glen Falls Hydro | Erie Boulevard Hydropower LP | 5914 | NY | MAT | NPCC |  | 322122 | 6 | Industrial NAICS Non-Cogen | HY | WAT | HYC | NYIS |  |  | 0 | 0 | 0 | 0 | 0 | 0 | 0 | 0 | 0 | 0 | 0 | 0 | 0 | 0 | 0 | 0 | 0 | 0 | 0 | 0 | 0 | 0 | 0 | 0 | 0 | 0 | 0 | 0 | 0 | 0 | 0 | 0 | 0 | 0 | 0 | 0 | 17732 | 17736 | 22349 | 16494 | 11986 | 7155 | 10355 | 17282 | 11236 | 12645 | 12164 | 15948 | 17732 | 17736 | 22349 | 16494 | 11986 | 7155 | 10355 | 17282 | 11236 | 12645 | 12164 | 15948 | 5197 | 5198 | 6550 | 4834 | 3513 | 2097 | 3035 | 5065 | 3293 | 3706 | 3565 | 4674 | 0 | 0 | 173082 | 173082 | 50727 | 2023
petroleum | TRUE | 56940 | N | . | CPV Valley Energy Center | CPV Valley, LLC | 56204 | NY | MAT | NPCC |  | 22 | 2 | NAICS-22 Non-Cogen | CA | DFO | DFO | NYIS |  | barrels | 0 | 0 | 0 | 0 | 0 | 0 | 0 | 0 | 0 | 0 | 0 | 0 | 0 | 0 | 0 | 0 | 0 | 0 | 0 | 0 | 0 | 0 | 0 | 0 | 0 | 0 | 0 | 0 | 0 | 0 | 0 | 0 | 0 | 0 | 0 | 0 | 0 | 0 | 0 | 0 | 0 | 0 | 0 | 0 | 0 | 0 | 0 | 0 | 0 | 0 | 0 | 0 | 0 | 0 | 0 | 0 | 0 | 0 | 0 | 0 | 0 | 0 | 0 | 0 | 0 | 0 | 0 | 0 | 0 | 0 | 0 | 0 | 0 | 0 | 0 | 0 | 0 | 2023
natural gas combined cycle | TRUE | 56940 | N | . | CPV Valley Energy Center | CPV Valley, LLC | 56204 | NY | MAT | NPCC |  | 22 | 2 | NAICS-22 Non-Cogen | CA | NG | NG | NYIS |  | mcf | 149311 | 169872 | 152972 | 70129 | 72111 | 284841 | 422745 | 384891 | 299277 | 14911 | 246478 | 246150 | 149311 | 169872 | 152972 | 70129 | 72111 | 284841 | 422745 | 384891 | 299277 | 14911 | 246478 | 246150 | 1.027 | 1.027 | 1.027 | 1.027 | 1.026 | 1.026 | 1.026 | 1.026 | 1.026 | 1.026 | 1.027 | 1.027 | 153342 | 174459 | 157102 | 72022 | 73986 | 292247 | 433736 | 394898 | 307058 | 15299 | 253133 | 252796 | 153342 | 174459 | 157102 | 72022 | 73986 | 292247 | 433736 | 394898 | 307058 | 15299 | 253133 | 252796 | 140106 | 158945 | 140843 | 85274 | 78776 | 177614 | 208703 | 201046 | 186793 | 12121 | 177899 | 189225 | 2513688 | 2513688 | 2580078 | 2580078 | 1757345 | 2023
petroleum | TRUE | 56940 | N | . | CPV Valley Energy Center | CPV Valley, LLC | 56204 | NY | MAT | NPCC |  | 22 | 2 | NAICS-22 Non-Cogen | CT | DFO | DFO | NYIS |  | barrels | 0 | 0 | 0 | 0 | 0 | 0 | 0 | 0 | 0 | 0 | 0 | 0 | 0 | 0 | 0 | 0 | 0 | 0 | 0 | 0 | 0 | 0 | 0 | 0 | 0 | 0 | 0 | 0 | 0 | 0 | 0 | 0 | 0 | 0 | 0 | 0 | 0 | 0 | 0 | 0 | 0 | 0 | 0 | 0 | 0 | 0 | 0 | 0 | 0 | 0 | 0 | 0 | 0 | 0 | 0 | 0 | 0 | 0 | 0 | 0 | 0 | 0 | 0 | 0 | 0 | 0 | 0 | 0 | 0 | 0 | 0 | 0 | 0 | 0 | 0 | 0 | 0 | 2023
natural gas combined cycle | TRUE | 56940 | N | . | CPV Valley Energy Center | CPV Valley, LLC | 56204 | NY | MAT | NPCC |  | 22 | 2 | NAICS-22 Non-Cogen | CT | NG | NG | NYIS |  | mcf | 2430802 | 2666743 | 2347799 | 1499750 | 1361813 | 2677485 | 2882200 | 2828632 | 2726299 | 220023 | 2867799 | 3041813 | 2430802 | 2666743 | 2347799 | 1499750 | 1361813 | 2677485 | 2882200 | 2828632 | 2726299 | 220023 | 2867799 | 3041813 | 1.027 | 1.027 | 1.027 | 1.027 | 1.026 | 1.026 | 1.026 | 1.026 | 1.026 | 1.026 | 1.027 | 1.027 | 2496434 | 2738745 | 2411190 | 1540243 | 1397220 | 2747100 | 2957137 | 2902176 | 2797183 | 225744 | 2945230 | 3123942 | 2496434 | 2738745 | 2411190 | 1540243 | 1397220 | 2747100 | 2957137 | 2902176 | 2797183 | 225744 | 2945230 | 3123942 | 235480 | 258573 | 226811 | 143613 | 130958 | 251784 | 269296 | 265748 | 261972 | 20595 | 274754 | 295388 | 27551158 | 27551158 | 28282344 | 28282344 | 2634972 | 2023
onshore wind | TRUE | 56942 | N | . | Forward Wind Energy Center | Wisconsin Public Service Corp | 20860 | WI | ENC | MRO |  | 22 | 1 | Electric Utility | WT | WND | WND | MISO |  |  | 0 | 0 | 0 | 0 | 0 | 0 | 0 | 0 | 0 | 0 | 0 | 0 | 0 | 0 | 0 | 0 | 0 | 0 | 0 | 0 | 0 | 0 | 0 | 0 | 0 | 0 | 0 | 0 | 0 | 0 | 0 | 0 | 0 | 0 | 0 | 0 | 29940 | 62774 | 47966 | 54531 | 33168 | 19585 | 16627 | 23283 | 29159 | 41616 | 53241 | 41790 | 29940 | 62774 | 47966 | 54531 | 33168 | 19585 | 16627 | 23283 | 29159 | 41616 | 53241 | 41790 | 8775 | 18398 | 14058 | 15982 | 9721 | 5740 | 4873 | 6824 | 8546 | 12197 | 15604 | 12248 | 0 | 0 | 453680 | 453680 | 132966 | 2023
natural gas peaker | TRUE | 56948 | N | . | Coolidge Generation Station | Salt River Project | 16572 | AZ | MTN | WECC |  | 22 | 1 | Electric Utility | GT | NG | NG | SRP |  | mcf | 144322 | 216287 | 507385 | 420199 | 240106 | 227452 | 1128378 | 352128 | 149363 | 448196 | 311732 | 110784 | 144322 | 216287 | 507385 | 420199 | 240106 | 227452 | 1128378 | 352128 | 149363 | 448196 | 311732 | 110784 | 1.026 | 1.026 | 1.026 | 1.026 | 1.026 | 1.026 | 1.026 | 1.029 | 1.029 | 1.02 | 1.02 | 1.02 | 148074 | 221910 | 520577 | 431124 | 246349 | 233366 | 1157716 | 362340 | 153695 | 457160 | 317967 | 113000 | 148074 | 221910 | 520577 | 431124 | 246349 | 233366 | 1157716 | 362340 | 153695 | 457160 | 317967 | 113000 | 13053 | 19675 | 51260 | 41947 | 23907 | 22655 | 113836 | 35390 | 14641 | 44524 | 30811 | 10414 | 4256332 | 4256332 | 4363278 | 4363278 | 422113 | 2023
onshore wind | TRUE | 56960 | N | . | Happy Jack Windpower Project | Duke Energy Renewables Services | 65411 | WY | MTN | WECC |  | 22 | 2 | NAICS-22 Non-Cogen | WT | WND | WND | WAUW |  |  | 0 | 0 | 0 | 0 | 0 | 0 | 0 | 0 | 0 | 0 | 0 | 0 | 0 | 0 | 0 | 0 | 0 | 0 | 0 | 0 | 0 | 0 | 0 | 0 | 0 | 0 | 0 | 0 | 0 | 0 | 0 | 0 | 0 | 0 | 0 | 0 | 20090 | 28139 | 25600 | 21134 | 10601 | 7909 | 9045 | 9386 | 7442 | 13351 | 21850 | 25726 | 20090 | 28139 | 25600 | 21134 | 10601 | 7909 | 9045 | 9386 | 7442 | 13351 | 21850 | 25726 | 5888 | 8247 | 7503 | 6194 | 3107 | 2318 | 2651 | 2751 | 2181 | 3913 | 6404 | 7540 | 0 | 0 | 200273 | 200273 | 58697 | 2023
other | TRUE | 56961 | N | . | Notrees Windpower Hybrid | Duke Energy Renewables Services | 65411 | TX | WSC | TRE |  | 22 | 2 | NAICS-22 Non-Cogen | BA | MWH | OTH | ERCO |  | megawatthours | 737 | 794 | 1181 | 547 | 866 | 775 | 743 | 773 | 676 | 567 | 635 | 539 | 737 | 794 | 1181 | 547 | 866 | 775 | 743 | 773 | 676 | 567 | 635 | 539 | 0 | 0 | 0 | 0 | 0 | 0 | 0 | 0 | 0 | 0 | 0 | 0 | 0 | 0 | 0 | 0 | 0 | 0 | 0 | 0 | 0 | 0 | 0 | 0 | 0 | 0 | 0 | 0 | 0 | 0 | 0 | 0 | 0 | 0 | 0 | 0 | -185 | -186 | -199 | -140 | -172 | -171 | -198 | -183 | -164 | -160 | -180 | -167 | 8833 | 8833 | 0 | 0 | -2105 | 2023
onshore wind | TRUE | 56961 | N | . | Notrees Windpower Hybrid | Duke Energy Renewables Services | 65411 | TX | WSC | TRE |  | 22 | 2 | NAICS-22 Non-Cogen | WT | WND | WND | ERCO |  |  | 0 | 0 | 0 | 0 | 0 | 0 | 0 | 0 | 0 | 0 | 0 | 0 | 0 | 0 | 0 | 0 | 0 | 0 | 0 | 0 | 0 | 0 | 0 | 0 | 0 | 0 | 0 | 0 | 0 | 0 | 0 | 0 | 0 | 0 | 0 | 0 | 90524 | 70574 | 68909 | 69885 | 100746 | 82676 | 111160 | 65841 | 58233 | 65179 | 45908 | 56383 | 90524 | 70574 | 68909 | 69885 | 100746 | 82676 | 111160 | 65841 | 58233 | 65179 | 45908 | 56383 | 26531 | 20684 | 20196 | 20482 | 29527 | 24231 | 32579 | 19297 | 17067 | 19103 | 13455 | 16525 | 0 | 0 | 886018 | 886018 | 259677 | 2023
natural gas combined cycle | TRUE | 56963 | N | . | West Deptford Energy Station | West Deptford Energy LLC | 56236 | NJ | MAT | RFC |  | 22 | 2 | NAICS-22 Non-Cogen | CA | NG | NG | PJM |  | mcf | 28127 | 3983 | 2947 | 29474 | 20423 | 44557 | 166137 | 97902 | 73305 | 10567 | 50237 | 5840 | 28127 | 3983 | 2947 | 29474 | 20423 | 44557 | 166137 | 97902 | 73305 | 10567 | 50237 | 5840 | 1.034 | 1.038 | 1.035 | 1.018 | 1.028 | 1.027 | 1.03 | 1.03 | 1.028 | 1.031 | 1.034 | 1.033 | 29083 | 4134 | 3050 | 30005 | 20995 | 45760 | 171121 | 100839 | 75358 | 10895 | 51945 | 6033 | 29083 | 4134 | 3050 | 30005 | 20995 | 45760 | 171121 | 100839 | 75358 | 10895 | 51945 | 6033 | 92576 | 37268 | 27129 | 43322 | 60645 | 45900 | 155482 | 116999 | 73835 | 33797 | 121722 | 21717 | 533499 | 533499 | 549218 | 549218 | 830392 | 2023
natural gas combined cycle | TRUE | 56963 | N | . | West Deptford Energy Station | West Deptford Energy LLC | 56236 | NJ | MAT | RFC |  | 22 | 2 | NAICS-22 Non-Cogen | CT | NG | NG | PJM |  | mcf | 1773286 | 743706 | 558736 | 820580 | 1174189 | 829749 | 2557822 | 2040032 | 1261240 | 658247 | 2302020 | 444583 | 1773286 | 743706 | 558736 | 820580 | 1174189 | 829749 | 2557822 | 2040032 | 1261240 | 658247 | 2302020 | 444583 | 1.034 | 1.038 | 1.035 | 1.018 | 1.028 | 1.027 | 1.03 | 1.03 | 1.028 | 1.031 | 1.034 | 1.033 | 1833578 | 771967 | 578292 | 835350 | 1207066 | 852152 | 2634557 | 2101233 | 1296555 | 678653 | 2380289 | 459254 | 1833578 | 771967 | 578292 | 835350 | 1207066 | 852152 | 2634557 | 2101233 | 1296555 | 678653 | 2380289 | 459254 | 158550 | 64938 | 45268 | 71889 | 99442 | 70633 | 232936 | 181051 | 110907 | 53651 | 211852 | 36321 | 15164190 | 15164190 | 15628946 | 15628946 | 1337438 | 2023
petroleum | TRUE | 56964 | N | . | Bayonne Energy Center | Bayonne Energy Center LLC | 56267 | NJ | MAT | RFC |  | 22 | 2 | NAICS-22 Non-Cogen | GT | DFO | DFO | NYIS |  | barrels | 0 | 0 | 0 | 0 | 0 | 0 | 0 | 0 | 0 | 0 | 0 | 0 | 0 | 0 | 0 | 0 | 0 | 0 | 0 | 0 | 0 | 0 | 0 | 0 | 0 | 0 | 0 | 0 | 0 | 0 | 0 | 0 | 0 | 0 | 0 | 0 | 0 | 0 | 0 | 0 | 0 | 0 | 0 | 0 | 0 | 0 | 0 | 0 | 0 | 0 | 0 | 0 | 0 | 0 | 0 | 0 | 0 | 0 | 0 | 0 | 0 | 0 | 0 | 0 | 0 | 0 | 0 | 0 | 0 | 0 | 0 | 0 | 0 | 0 | 0 | 0 | 0 | 2023
natural gas peaker | TRUE | 56964 | N | . | Bayonne Energy Center | Bayonne Energy Center LLC | 56267 | NJ | MAT | RFC |  | 22 | 2 | NAICS-22 Non-Cogen | GT | NG | NG | NYIS |  | mcf | 217730 | 765531 | 452157 | 740654 | 183784 | 544193 | 1597103 | 967899 | 895699 | 462679 | 186293 | 173065 | 217730 | 765531 | 452157 | 740654 | 183784 | 544193 | 1597103 | 967899 | 895699 | 462679 | 186293 | 173065 | 1.045 | 1.044 | 1.043 | 1.039 | 1.036 | 1.034 | 1.039 | 1.04 | 1.044 | 1.043 | 1.046 | 1.046 | 227528 | 799214 | 471600 | 769540 | 190400 | 562696 | 1659390 | 1006615 | 935110 | 482574 | 194862 | 181026 | 227528 | 799214 | 471600 | 769540 | 190400 | 562696 | 1659390 | 1006615 | 935110 | 482574 | 194862 | 181026 | 22286 | 80267 | 46216 | 77213 | 18718 | 56568 | 168626 | 99396 | 95948 | 49231 | 19397 | 17908 | 7186787 | 7186787 | 7480555 | 7480555 | 751774 | 2023
other | TRUE | 56981 | N | . | Pyron Wind Farm LLC Hybrid | RWE Renewables Americas, LLC | 56215 | TX | WSC | TRE |  | 22 | 2 | NAICS-22 Non-Cogen | BA | MWH | OTH | ERCO |  | megawatthours | 218 | 457 | 471 | 302 | 342 | 312 | 294 | 503 | 564 | 432 | 625 | 493 | 218 | 457 | 471 | 302 | 342 | 312 | 294 | 503 | 564 | 432 | 625 | 493 | 0 | 0 | 0 | 0 | 0 | 0 | 0 | 0 | 0 | 0 | 0 | 0 | 0 | 0 | 0 | 0 | 0 | 0 | 0 | 0 | 0 | 0 | 0 | 0 | 0 | 0 | 0 | 0 | 0 | 0 | 0 | 0 | 0 | 0 | 0 | 0 | -90 | -193 | -167 | -297 | -177 | -187 | -177 | -249 | -258 | -187 | -199 | -226 | 5013 | 5013 | 0 | 0 | -2407 | 2023
onshore wind | TRUE | 56981 | N | . | Pyron Wind Farm LLC Hybrid | RWE Renewables Americas, LLC | 56215 | TX | WSC | TRE |  | 22 | 2 | NAICS-22 Non-Cogen | WT | WND | WND | ERCO |  |  | 0 | 0 | 0 | 0 | 0 | 0 | 0 | 0 | 0 | 0 | 0 | 0 | 0 | 0 | 0 | 0 | 0 | 0 | 0 | 0 | 0 | 0 | 0 | 0 | 0 | 0 | 0 | 0 | 0 | 0 | 0 | 0 | 0 | 0 | 0 | 0 | 208446 | 158327 | 165366 | 105236 | 53398 | 15480 | 29974 | 30694 | 17985 | 21734 | 84440 | 156761 | 208446 | 158327 | 165366 | 105236 | 53398 | 15480 | 29974 | 30694 | 17985 | 21734 | 84440 | 156761 | 61092 | 46403 | 48466 | 30843 | 15650 | 4537 | 8785 | 8996 | 5271 | 6370 | 24748 | 45944 | 0 | 0 | 1047841 | 1047841 | 307105 | 2023
natural gas combined cycle | TRUE | 56998 | N | . | Pueblo Airport Generating Station | Black Hills Service Company LLC | 56771 | CO | MTN | WECC |  | 22 | 2 | NAICS-22 Non-Cogen | CA | NG | NG | WACM |  | mcf | 0 | 0 | 0 | 0 | 0 | 0 | 0 | 0 | 0 | 0 | 0 | 0 | 0 | 0 | 0 | 0 | 0 | 0 | 0 | 0 | 0 | 0 | 0 | 0 | 0 | 0 | 0 | 0 | 0 | 0 | 0 | 0 | 0 | 0 | 0 | 0 | 0 | 0 | 0 | 0 | 0 | 0 | 0 | 0 | 0 | 0 | 0 | 0 | 0 | 0 | 0 | 0 | 0 | 0 | 0 | 0 | 0 | 0 | 0 | 0 | 21714 | 15935 | 22064 | 20939 | 22317 | 23653 | 24364 | 20746 | 23761 | 22824 | 22683 | 22154 | 0 | 0 | 0 | 0 | 263154 | 2023
natural gas combined cycle | TRUE | 56998 | N | . | Pueblo Airport Generating Station | Black Hills Service Company LLC | 56771 | CO | MTN | WECC |  | 22 | 2 | NAICS-22 Non-Cogen | CT | NG | NG | WACM |  | mcf | 684710 | 518125 | 684629 | 658326 | 688801 | 709618 | 735935 | 650010 | 704700 | 680829 | 687116 | 777500 | 684710 | 518125 | 684629 | 658326 | 688801 | 709618 | 735935 | 650010 | 704700 | 680829 | 687116 | 777500 | 1.13 | 1.13 | 1.13 | 1.13 | 1.13 | 1.13 | 1.13 | 1.13 | 1.13 | 1.13 | 1.13 | 1 | 773722 | 585481 | 773631 | 743908 | 778345 | 801868 | 831607 | 734511 | 796311 | 769337 | 776441 | 777500 | 773722 | 585481 | 773631 | 743908 | 778345 | 801868 | 831607 | 734511 | 796311 | 769337 | 776441 | 777500 | 65018 | 48267 | 65331 | 65618 | 66115 | 69211 | 71459 | 63216 | 70709 | 67819 | 66290 | 71469 | 8180299 | 8180299 | 9142662 | 9142662 | 790522 | 2023
natural gas peaker | TRUE | 56998 | N | . | Pueblo Airport Generating Station | Black Hills Service Company LLC | 56771 | CO | MTN | WECC |  | 22 | 2 | NAICS-22 Non-Cogen | GT | NG | NG | WACM |  | mcf | 425674 | 307788 | 238878 | 315863 | 204835 | 212129 | 532393 | 622944 | 440046 | 352721 | 314531 | 553017 | 425674 | 307788 | 238878 | 315863 | 204835 | 212129 | 532393 | 622944 | 440046 | 352721 | 314531 | 553017 | 1.13 | 1.13 | 1.13 | 1.13 | 1.13 | 1.13 | 1.13 | 1.13 | 1.13 | 1.13 | 1.13 | 1 | 481012 | 347800 | 269932 | 356925 | 231464 | 239706 | 601604 | 703927 | 497252 | 398575 | 355420 | 553017 | 481012 | 347800 | 269932 | 356925 | 231464 | 239706 | 601604 | 703927 | 497252 | 398575 | 355420 | 553017 | 38692 | 27375 | 21404 | 31960 | 17615 | 19631 | 54544 | 64621 | 45721 | 36978 | 31489 | 38976 | 4520819 | 4520819 | 5036634 | 5036634 | 429006 | 2023
onshore wind | TRUE | 57002 | N | . | Oakfield Wind Project | Onward Energy | 60453 | ME | NEW | NPCC |  | 22 | 2 | NAICS-22 Non-Cogen | WT | WND | WND | ISNE |  |  | 0 | 0 | 0 | 0 | 0 | 0 | 0 | 0 | 0 | 0 | 0 | 0 | 0 | 0 | 0 | 0 | 0 | 0 | 0 | 0 | 0 | 0 | 0 | 0 | 0 | 0 | 0 | 0 | 0 | 0 | 0 | 0 | 0 | 0 | 0 | 0 | 92104 | 93687 | 91015 | 99692 | 133750 | 59471 | 41360 | 68359 | 56008 | 82444 | 119082 | 106929 | 92104 | 93687 | 91015 | 99692 | 133750 | 59471 | 41360 | 68359 | 56008 | 82444 | 119082 | 106929 | 26994 | 27458 | 26675 | 29218 | 39200 | 17430 | 12122 | 20035 | 16415 | 24163 | 34901 | 31339 | 0 | 0 | 1043901 | 1043901 | 305950 | 2023
biomass | TRUE | 57015 | N | . | Waste Management Columbia Ridge LFGTE | WM Renewable Energy LLC | 54842 | OR | PACC | WECC |  | 22 | 2 | NAICS-22 Non-Cogen | IC | LFG | MLG | BPAT |  | mcf | 145991 | 151090 | 182269 | 36713 | 164153 | 186008 | 132486 | 130132 | 127093 | 199859 | 187104 | 198988 | 145991 | 151090 | 182269 | 36713 | 164153 | 186008 | 132486 | 130132 | 127093 | 199859 | 187104 | 198988 | 0.544 | 0.537 | 0.501 | 0.5 | 0.507 | 0.503 | 0.519 | 0.522 | 0.521 | 0.511 | 0.518 | 0.526 | 79419 | 81135 | 91317 | 18357 | 83226 | 93562 | 68760 | 67929 | 66215 | 102128 | 96920 | 104668 | 79419 | 81135 | 91317 | 18357 | 83226 | 93562 | 68760 | 67929 | 66215 | 102128 | 96920 | 104668 | 6875 | 7019 | 7735 | 1434 | 6844 | 7656 | 5535 | 5467 | 5331 | 8243 | 7894 | 8646 | 1841886 | 1841886 | 953636 | 953636 | 78679 | 2023
biomass | TRUE | 57022 | N | . | Waste Management King George LFGTE | WM Renewable Energy LLC | 54842 | VA | SAT | SERC |  | 22 | 2 | NAICS-22 Non-Cogen | GT | LFG | MLG | PJM |  | mcf | 220998 | 229949 | 250752 | 235105 | 243814 | 204251 | 211649 | 229283 | 218502 | 231971 | 251357 | 256126 | 220998 | 229949 | 250752 | 235105 | 243814 | 204251 | 211649 | 229283 | 218502 | 231971 | 251357 | 256126 | 0.519 | 0.504 | 0.495 | 0.499 | 0.506 | 0.51 | 0.523 | 0.51 | 0.515 | 0.508 | 0.49 | 0.494 | 114698 | 115894 | 124122 | 117317 | 123370 | 104168 | 110692 | 116934 | 112529 | 117841 | 123165 | 126526 | 114698 | 115894 | 124122 | 117317 | 123370 | 104168 | 110692 | 116934 | 112529 | 117841 | 123165 | 126526 | 6683 | 6401 | 7023 | 6770 | 7221 | 5702 | 6028 | 6576 | 6287 | 6838 | 7143 | 7405 | 2783757 | 2783757 | 1407256 | 1407256 | 80077 | 2023
natural gas peaker | TRUE | 57027 | N | . | Canyon Power Plant | City of Anaheim - (CA) | 590 | CA | PACC | WECC |  | 22 | 1 | Electric Utility | GT | NG | NG | CISO |  | mcf | 32166 | 69915 | 100950 | 80025 | 77576 | 47173 | 230211 | 146252 | 61415 | 70781 | 24094 | 81928 | 32166 | 69915 | 100950 | 80025 | 77576 | 47173 | 230211 | 146252 | 61415 | 70781 | 24094 | 81928 | 1.027 | 1.028 | 1.034 | 1.025 | 1.022 | 1.025 | 1.025 | 1.023 | 1.022 | 1.02 | 1.019 | 1.029 | 33034 | 71873 | 104382 | 82026 | 79283 | 48352 | 235966 | 149616 | 62766 | 72197 | 24552 | 84304 | 33034 | 71873 | 104382 | 82026 | 79283 | 48352 | 235966 | 149616 | 62766 | 72197 | 24552 | 84304 | 3160 | 6924 | 10255 | 8036 | 7706 | 4749 | 23466 | 14715 | 6055 | 7072 | 2342 | 8053 | 1022486 | 1022486 | 1048351 | 1048351 | 102533 | 2023
natural gas combined cycle | TRUE | 57028 | N | . | Langley Gulch Power Plant | Idaho Power Co | 9191 | ID | MTN | WECC |  | 22 | 1 | Electric Utility | CA | NG | NG | IPCO |  | mcf | 0 | 0 | 0 | 0 | 0 | 0 | 0 | 0 | 0 | 0 | 0 | 0 | 0 | 0 | 0 | 0 | 0 | 0 | 0 | 0 | 0 | 0 | 0 | 0 | 0 | 0 | 0 | 0 | 0 | 0 | 0 | 0 | 0 | 0 | 0 | 0 | 0 | 0 | 0 | 0 | 0 | 0 | 0 | 0 | 0 | 0 | 0 | 0 | 0 | 0 | 0 | 0 | 0 | 0 | 0 | 0 | 0 | 0 | 0 | 0 | 70459 | 59237 | 37321 | 0 | 0 | 33624 | 75336 | 67558 | 59178 | 26213 | 71019 | 73321 | 0 | 0 | 0 | 0 | 573266 | 2023
natural gas combined cycle | TRUE | 57028 | N | . | Langley Gulch Power Plant | Idaho Power Co | 9191 | ID | MTN | WECC |  | 22 | 1 | Electric Utility | CT | NG | NG | IPCO |  | mcf | 1461903 | 1221381 | 766688 | 0 | 0 | 675011 | 1437882 | 1277759 | 1118036 | 520954 | 1419107 | 1481368 | 1461903 | 1221381 | 766688 | 0 | 0 | 675011 | 1437882 | 1277759 | 1118036 | 520954 | 1419107 | 1481368 | 1 | 1 | 1 | 0 | 0 | 1 | 1 | 1 | 1 | 1 | 1 | 1 | 1461903 | 1221381 | 766688 | 0 | 0 | 675011 | 1437882 | 1277759 | 1118036 | 520954 | 1419107 | 1481368 | 1461903 | 1221381 | 766688 | 0 | 0 | 675011 | 1437882 | 1277759 | 1118036 | 520954 | 1419107 | 1481368 | 143673 | 116776 | 76111 | -234 | -189 | 59242 | 128119 | 116204 | 102701 | 45679 | 132202 | 134983 | 11380089 | 11380089 | 11380089 | 11380089 | 1055267 | 2023
natural gas combined cycle | TRUE | 57037 | N | . | Ratcliffe | Mississippi Power Co | 12686 | MS | ESC | SERC |  | 22 | 1 | Electric Utility | CA | NG | NG | SOCO |  | mcf | 54452 | 69408 | 80756 | 0 | 4299 | 195996 | 315370 | 332189 | 76458 | 133658 | 139924 | 38274 | 54452 | 69408 | 80756 | 0 | 4299 | 195996 | 315370 | 332189 | 76458 | 133658 | 139924 | 38274 | 1.052 | 1.052 | 1.055 | 0 | 1.062 | 1.058 | 1.058 | 1.057 | 1.057 | 1.061 | 1.063 | 1.063 | 57284 | 73017 | 85198 | 0 | 4566 | 207364 | 333661 | 351124 | 80816 | 141811 | 148739 | 40685 | 57284 | 73017 | 85198 | 0 | 4566 | 207364 | 333661 | 351124 | 80816 | 141811 | 148739 | 40685 | 125902 | 116848 | 108314 | -965 | 8398 | 138202 | 158037 | 162753 | 104438 | 143829 | 137254 | 115584 | 1440784 | 1440784 | 1524265 | 1524265 | 1318594 | 2023
natural gas combined cycle | TRUE | 57037 | N | . | Ratcliffe | Mississippi Power Co | 12686 | MS | ESC | SERC |  | 22 | 1 | Electric Utility | CT | NG | NG | SOCO |  | mcf | 2427571 | 2246944 | 1997669 | 0 | 272586 | 2383200 | 2625799 | 2639605 | 2007718 | 2618395 | 2444596 | 2257588 | 2427571 | 2246944 | 1997669 | 0 | 272586 | 2383200 | 2625799 | 2639605 | 2007718 | 2618395 | 2444596 | 2257588 | 1.052 | 1.052 | 1.055 | 0 | 1.062 | 1.058 | 1.058 | 1.057 | 1.057 | 1.061 | 1.063 | 1.063 | 2553805 | 2363785 | 2107541 | 0 | 289486 | 2521426 | 2778095 | 2790062 | 2122158 | 2778117 | 2598606 | 2399816 | 2553805 | 2363785 | 2107541 | 0 | 289486 | 2521426 | 2778095 | 2790062 | 2122158 | 2778117 | 2598606 | 2399816 | 238403 | 222142 | 202927 | 0 | 23359 | 237049 | 263174 | 265237 | 198791 | 263607 | 244472 | 226503 | 23921671 | 23921671 | 25302897 | 25302897 | 2385664 | 2023
biomass | FALSE | 57046 | Y | . | Archer Daniels Midland Columbus | Archer Daniels Midland Co | 772 | NE | WNC | MRO |  | 311 | 7 | Industrial NAICS Cogen | ST | AB | ORW | SWPP |  | short tons | 0 | 0 | 0 | 0 | 0 | 0 | 0 | 0 | 0 | 0 | 0 | 0 | 0 | 0 | 0 | 0 | 0 | 0 | 0 | 0 | 0 | 0 | 0 | 0 | 0 | 0 | 0 | 0 | 0 | 0 | 0 | 0 | 0 | 0 | 0 | 0 | 0 | 0 | 0 | 0 | 0 | 0 | 0 | 0 | 0 | 0 | 0 | 0 | 0 | 0 | 0 | 0 | 0 | 0 | 0 | 0 | 0 | 0 | 0 | 0 | 0 | 0 | 0 | 0 | 0 | 0 | 0 | 0 | 0 | 0 | 0 | 0 | 0 | 0 | 0 | 0 | 0 | 2023
hard coal | FALSE | 57046 | Y | . | Archer Daniels Midland Columbus | Archer Daniels Midland Co | 772 | NE | WNC | MRO |  | 311 | 7 | Industrial NAICS Cogen | ST | BIT | COL | SWPP |  | short tons | 0 | 0 | 0 | 0 | 0 | 0 | 0 | 0 | 0 | 0 | 0 | 0 | 0 | 0 | 0 | 0 | 0 | 0 | 0 | 0 | 0 | 0 | 0 | 0 | 0 | 0 | 0 | 0 | 0 | 0 | 0 | 0 | 0 | 0 | 0 | 0 | 0 | 0 | 0 | 0 | 0 | 0 | 0 | 0 | 0 | 0 | 0 | 0 | 0 | 0 | 0 | 0 | 0 | 0 | 0 | 0 | 0 | 0 | 0 | 0 | 0 | 0 | 0 | 0 | 0 | 0 | 0 | 0 | 0 | 0 | 0 | 0 | 0 | 0 | 0 | 0 | 0 | 2023
natural gas steam turbine | FALSE | 57046 | Y | . | Archer Daniels Midland Columbus | Archer Daniels Midland Co | 772 | NE | WNC | MRO |  | 311 | 7 | Industrial NAICS Cogen | ST | NG | NG | SWPP |  | mcf | 0 | 0 | 0 | 0 | 0 | 0 | 0 | 0 | 0 | 0 | 0 | 0 | 0 | 0 | 0 | 0 | 0 | 0 | 0 | 0 | 0 | 0 | 0 | 0 | 0 | 0 | 0 | 0 | 0 | 0 | 0 | 0 | 0 | 0 | 0 | 0 | 0 | 0 | 0 | 0 | 0 | 0 | 0 | 0 | 0 | 0 | 0 | 0 | 0 | 0 | 0 | 0 | 0 | 0 | 0 | 0 | 0 | 0 | 0 | 0 | 0 | 0 | 0 | 0 | 0 | 0 | 0 | 0 | 0 | 0 | 0 | 0 | 0 | 0 | 0 | 0 | 0 | 2023
biomass | FALSE | 57046 | Y | . | Archer Daniels Midland Columbus | Archer Daniels Midland Co | 772 | NE | WNC | MRO |  | 311 | 7 | Industrial NAICS Cogen | ST | OBS | ORW | SWPP |  | short tons | 0 | 0 | 0 | 0 | 0 | 0 | 0 | 0 | 0 | 0 | 0 | 0 | 0 | 0 | 0 | 0 | 0 | 0 | 0 | 0 | 0 | 0 | 0 | 0 | 0 | 0 | 0 | 0 | 0 | 0 | 0 | 0 | 0 | 0 | 0 | 0 | 0 | 0 | 0 | 0 | 0 | 0 | 0 | 0 | 0 | 0 | 0 | 0 | 0 | 0 | 0 | 0 | 0 | 0 | 0 | 0 | 0 | 0 | 0 | 0 | 0 | 0 | 0 | 0 | 0 | 0 | 0 | 0 | 0 | 0 | 0 | 0 | 0 | 0 | 0 | 0 | 0 | 2023
hard coal | FALSE | 57046 | Y | . | Archer Daniels Midland Columbus | Archer Daniels Midland Co | 772 | NE | WNC | MRO |  | 311 | 7 | Industrial NAICS Cogen | ST | SUB | COL | SWPP |  | short tons | 49372 | 47985 | 36123 | 50744 | 45000 | 50391 | 39049 | 37351 | 41555 | 59737 | 51845 | 37795 | 24818 | 20399 | 15469 | 21749 | 18260 | 15514 | 23880 | 15904 | 17535 | 24932 | 24165 | 26042 | 17.3 | 17.3 | 17.3 | 17.3 | 17.3 | 17.3 | 17.3 | 17.3 | 17.3 | 17.3 | 17.3 | 17.3 | 854136 | 830141 | 624928 | 877871 | 778500 | 871764 | 675548 | 646172 | 718902 | 1033450 | 896919 | 653854 | 429343 | 352903 | 267615 | 376264 | 315894 | 268399 | 413125 | 275144 | 303350 | 431322 | 418050 | 450532 | 26639 | 24129 | 16431 | 25729 | 20747 | 17327 | 28877 | 17591 | 20078 | 30331 | 29487 | 31625 | 546947 | 248667 | 9462185 | 4301941 | 288991 | 2023
other | FALSE | 57046 | Y | . | Archer Daniels Midland Columbus | Archer Daniels Midland Co | 772 | NE | WNC | MRO |  | 311 | 7 | Industrial NAICS Cogen | ST | TDF | OTH | SWPP |  | short tons | 0 | 0 | 0 | 0 | 0 | 0 | 0 | 0 | 0 | 0 | 0 | 0 | 0 | 0 | 0 | 0 | 0 | 0 | 0 | 0 | 0 | 0 | 0 | 0 | 0 | 0 | 0 | 0 | 0 | 0 | 0 | 0 | 0 | 0 | 0 | 0 | 0 | 0 | 0 | 0 | 0 | 0 | 0 | 0 | 0 | 0 | 0 | 0 | 0 | 0 | 0 | 0 | 0 | 0 | 0 | 0 | 0 | 0 | 0 | 0 | 0 | 0 | 0 | 0 | 0 | 0 | 0 | 0 | 0 | 0 | 0 | 0 | 0 | 0 | 0 | 0 | 0 | 2023
biomass | FALSE | 57046 | Y | . | Archer Daniels Midland Columbus | Archer Daniels Midland Co | 772 | NE | WNC | MRO |  | 311 | 7 | Industrial NAICS Cogen | ST | WDS | WWW | SWPP |  | short tons | 0 | 0 | 0 | 0 | 0 | 0 | 0 | 0 | 0 | 0 | 0 | 0 | 0 | 0 | 0 | 0 | 0 | 0 | 0 | 0 | 0 | 0 | 0 | 0 | 0 | 0 | 0 | 0 | 0 | 0 | 0 | 0 | 0 | 0 | 0 | 0 | 0 | 0 | 0 | 0 | 0 | 0 | 0 | 0 | 0 | 0 | 0 | 0 | 0 | 0 | 0 | 0 | 0 | 0 | 0 | 0 | 0 | 0 | 0 | 0 | 0 | 0 | 0 | 0 | 0 | 0 | 0 | 0 | 0 | 0 | 0 | 0 | 0 | 0 | 0 | 0 | 0 | 2023
onshore wind | TRUE | 57047 | N | . | Nobles Wind Project | Northern States Power Co - Minnesota | 13781 | MN | WNC | MRO |  | 22 | 1 | Electric Utility | WT | WND | WND | MISO |  |  | 0 | 0 | 0 | 0 | 0 | 0 | 0 | 0 | 0 | 0 | 0 | 0 | 0 | 0 | 0 | 0 | 0 | 0 | 0 | 0 | 0 | 0 | 0 | 0 | 0 | 0 | 0 | 0 | 0 | 0 | 0 | 0 | 0 | 0 | 0 | 0 | 236629 | 271745 | 170112 | 308926 | 245838 | 112763 | 106997 | 162558 | 185159 | 249769 | 261380 | 233354 | 236629 | 271745 | 170112 | 308926 | 245838 | 112763 | 106997 | 162558 | 185159 | 249769 | 261380 | 233354 | 69352 | 79644 | 49857 | 90541 | 72051 | 33049 | 31359 | 47643 | 54267 | 73203 | 76606 | 68392 | 0 | 0 | 2545230 | 2545230 | 745964 | 2023
onshore wind | TRUE | 57048 | N | . | Merricourt Wind Energy Center | Otter Tail Power Co | 14232 | ND | WNC | MRO |  | 22 | 1 | Electric Utility | WT | WND | WND | MISO |  |  | 0 | 0 | 0 | 0 | 0 | 0 | 0 | 0 | 0 | 0 | 0 | 0 | 0 | 0 | 0 | 0 | 0 | 0 | 0 | 0 | 0 | 0 | 0 | 0 | 0 | 0 | 0 | 0 | 0 | 0 | 0 | 0 | 0 | 0 | 0 | 0 | 157860 | 191908 | 196511 | 232170 | 170429 | 112303 | 124596 | 143440 | 125572 | 208838 | 196651 | 168959 | 157860 | 191908 | 196511 | 232170 | 170429 | 112303 | 124596 | 143440 | 125572 | 208838 | 196651 | 168959 | 46266 | 56245 | 57594 | 68045 | 49950 | 32914 | 36517 | 42040 | 36803 | 61207 | 57635 | 49519 | 0 | 0 | 2029237 | 2029237 | 594735 | 2023
onshore wind | TRUE | 57049 | N | . | NaturEner Glacier Wind Energy 1 | NaturEner Glacier Wind Energy 1 LLC | 56365 | MT | MTN | WECC |  | 22 | 2 | NAICS-22 Non-Cogen | WT | WND | WND | GWA |  |  | 0 | 0 | 0 | 0 | 0 | 0 | 0 | 0 | 0 | 0 | 0 | 0 | 0 | 0 | 0 | 0 | 0 | 0 | 0 | 0 | 0 | 0 | 0 | 0 | 0 | 0 | 0 | 0 | 0 | 0 | 0 | 0 | 0 | 0 | 0 | 0 | 79401 | 98409 | 41736 | 64555 | 36853 | 39078 | 46993 | 46990 | 48143 | 48461 | 92162 | 76101 | 79401 | 98409 | 41736 | 64555 | 36853 | 39078 | 46993 | 46990 | 48143 | 48461 | 92162 | 76101 | 23271 | 28842 | 12232 | 18920 | 10801 | 11453 | 13773 | 13772 | 14110 | 14203 | 27011 | 22304 | 0 | 0 | 718882 | 718882 | 210692 | 2023
onshore wind | TRUE | 57050 | N | . | NaturEner Glacier Wind Energy 2 | NaturEner Glacier Wind Energy 2 LLC | 56366 | MT | MTN | WECC |  | 22 | 2 | NAICS-22 Non-Cogen | WT | WND | WND | GWA |  |  | 0 | 0 | 0 | 0 | 0 | 0 | 0 | 0 | 0 | 0 | 0 | 0 | 0 | 0 | 0 | 0 | 0 | 0 | 0 | 0 | 0 | 0 | 0 | 0 | 0 | 0 | 0 | 0 | 0 | 0 | 0 | 0 | 0 | 0 | 0 | 0 | 95922 | 118021 | 45973 | 75374 | 37832 | 43592 | 50627 | 56714 | 57932 | 56281 | 106891 | 93008 | 95922 | 118021 | 45973 | 75374 | 37832 | 43592 | 50627 | 56714 | 57932 | 56281 | 106891 | 93008 | 28113 | 34590 | 13474 | 22091 | 11088 | 12776 | 14838 | 16622 | 16979 | 16495 | 31328 | 27259 | 0 | 0 | 838167 | 838167 | 245653 | 2023
other | FALSE | 57072 | Y | . | Granite City Works | United States Steel Granite City Works | 56364 | IL | ENC | SERC |  | 3311 | 7 | Industrial NAICS Cogen | ST | BFG | OOG | MISO |  | mcf | 2332387 | 2113322 | 2416404 | 2330565 | 2483270 | 2291652 | 2208658 | 2458770 | 1833555 | 0 | 0 | 0 | 550844 | 638256 | 781856 | 686989 | 924222 | 824267 | 697244 | 992067 | 172800 | 0 | 0 | 0 | 0.09 | 0.09 | 0.09 | 0.09 | 0.09 | 0.09 | 0.09 | 0.09 | 0.09 | 0 | 0 | 0 | 209915 | 190199 | 217476 | 209751 | 223494 | 206249 | 198779 | 221289 | 165020 | 0 | 0 | 0 | 49576 | 57443 | 70367 | 61829 | 83180 | 74184 | 62752 | 89286 | 15552 | 0 | 0 | 0 | 5992.123 | 6956.424 | 8507.952 | 7467.282 | 10038.208 | 8954.867 | 7559.823 | 10760.941 | 1876.278 | 0 | 0 | 0 | 20468583 | 6268545 | 1842172 | 564169 | 68113.898 | 2023
natural gas steam turbine | FALSE | 57072 | Y | . | Granite City Works | United States Steel Granite City Works | 56364 | IL | ENC | SERC |  | 3311 | 7 | Industrial NAICS Cogen | ST | NG | NG | MISO |  | mcf | 127699 | 100369 | 107135 | 108948 | 96536 | 95765 | 105347 | 86376 | 142449 | 225947 | 356082 | 368914 | 127699 | 100369 | 107135 | 108948 | 96536 | 95765 | 105347 | 86376 | 142449 | 147988 | 139737 | 167698 | 1.02 | 1.02 | 1.02 | 1.02 | 1.02 | 1.02 | 1.02 | 1.02 | 1.02 | 1.02 | 1.02 | 1.02 | 130253 | 102376 | 109278 | 111127 | 98467 | 97680 | 107454 | 88104 | 145298 | 230466 | 363204 | 376292 | 130253 | 102376 | 109278 | 111127 | 98467 | 97680 | 107454 | 88104 | 145298 | 150948 | 142532 | 171052 | 18365.034 | 15413.037 | 16408.34 | 16010.8 | 15197.518 | 15435.808 | 16900.934 | 13736.381 | 22173.635 | 18168.077 | 17133.093 | 20641.779 | 1921567 | 1426047 | 1959999 | 1454569 | 205584.44 | 2023
other | FALSE | 57072 | Y | . | Granite City Works | United States Steel Granite City Works | 56364 | IL | ENC | SERC |  | 3311 | 7 | Industrial NAICS Cogen | ST | PUR | OTH | MISO |  |  | 383486 | 360688 | 385932 | 368845 | 407008 | 409369 | 413952 | 416017 | 407842 | 382983 | 223363 | 309690 | 0 | 0 | 0 | 0 | 0 | 0 | 0 | 0 | 0 | 0 | 0 | 0 | 0 | 0 | 0 | 0 | 0 | 0 | 0 | 0 | 0 | 0 | 0 | 0 | 80540 | 73967 | 82389 | 77633 | 83445 | 80651 | 80882 | 81003 | 79524 | 60075 | 56653 | 68254 | 80540 | 73967 | 82389 | 77633 | 83445 | 80651 | 80882 | 81003 | 79524 | 60075 | 56653 | 68254 | 23604.843 | 21678.539 | 24146.708 | 22752.918 | 24456.274 | 23637.325 | 23705.243 | 23740.678 | 23307.087 | 17606.923 | 16603.907 | 20004.221 | 4469175 | 0 | 905016 | 905016 | 265244.67 | 2023
natural gas steam turbine | TRUE | 57073 | N | . | Ivanpah 2 | NRG Energy Services | 57499 | CA | PACC | WECC |  | 22 | 2 | NAICS-22 Non-Cogen | ST | NG | NG | CISO |  | mcf | 430 | 0 | 2070 | 19800 | 17970 | 42720 | 60930 | 59810 | 48420 | 26860 | 22790 | 41320 | 430 | 0 | 2070 | 19800 | 17970 | 42720 | 60930 | 59810 | 48420 | 26860 | 22790 | 41320 | 1.06 | 0 | 1.04 | 1.05 | 1.04 | 1.04 | 1.04 | 1.05 | 1.04 | 1.03 | 1.04 | 1.05 | 456 | 0 | 2153 | 20790 | 18689 | 44429 | 63367 | 62801 | 50357 | 27666 | 23702 | 43386 | 456 | 0 | 2153 | 20790 | 18689 | 44429 | 63367 | 62801 | 50357 | 27666 | 23702 | 43386 | 125 | 0 | 5 | 596 | 612 | 1254 | 1529 | 1180 | 877 | 445 | 285 | 646 | 343120 | 343120 | 357796 | 357796 | 7554 | 2023
solar thermal | TRUE | 57073 | N | . | Ivanpah 2 | NRG Energy Services | 57499 | CA | PACC | WECC |  | 22 | 2 | NAICS-22 Non-Cogen | ST | SUN | SUN | CISO |  |  | 0 | 0 | 0 | 0 | 0 | 0 | 0 | 0 | 0 | 0 | 0 | 0 | 0 | 0 | 0 | 0 | 0 | 0 | 0 | 0 | 0 | 0 | 0 | 0 | 0 | 0 | 0 | 0 | 0 | 0 | 0 | 0 | 0 | 0 | 0 | 0 | 2614 | 0 | 351 | 56220 | 16777 | 73805 | 108433 | 70799 | 77186 | 88790 | 60580 | 45792 | 2614 | 0 | 351 | 56220 | 16777 | 73805 | 108433 | 70799 | 77186 | 88790 | 60580 | 45792 | 766 | 0 | 103 | 16477 | 4917 | 21631 | 31780 | 20750 | 22622 | 26023 | 17755 | 13421 | 0 | 0 | 601347 | 601347 | 176245 | 2023
natural gas steam turbine | TRUE | 57074 | N | . | Ivanpah 1 | NRG Energy Services | 57499 | CA | PACC | WECC |  | 22 | 2 | NAICS-22 Non-Cogen | ST | NG | NG | CISO |  | mcf | 3430 | 18910 | 22090 | 33920 | 48330 | 31040 | 68170 | 39080 | 53420 | 27100 | 37740 | 50080 | 3430 | 18910 | 22090 | 33920 | 48330 | 31040 | 68170 | 39080 | 53420 | 27100 | 37740 | 50080 | 1.06 | 1.05 | 1.05 | 1.05 | 1.04 | 1.04 | 1.04 | 1.04 | 1.04 | 1.04 | 1.04 | 1.05 | 3636 | 19856 | 23195 | 35616 | 50263 | 32282 | 70897 | 40643 | 55557 | 28184 | 39250 | 52584 | 3636 | 19856 | 23195 | 35616 | 50263 | 32282 | 70897 | 40643 | 55557 | 28184 | 39250 | 52584 | 582 | 123 | 116 | 864 | 1523 | 834 | 1984 | 773 | 962 | 481 | 807 | 1043 | 433310 | 433310 | 451963 | 451963 | 10092 | 2023
solar thermal | TRUE | 57074 | N | . | Ivanpah 1 | NRG Energy Services | 57499 | CA | PACC | WECC |  | 22 | 2 | NAICS-22 Non-Cogen | ST | SUN | SUN | CISO |  |  | 0 | 0 | 0 | 0 | 0 | 0 | 0 | 0 | 0 | 0 | 0 | 0 | 0 | 0 | 0 | 0 | 0 | 0 | 0 | 0 | 0 | 0 | 0 | 0 | 0 | 0 | 0 | 0 | 0 | 0 | 0 | 0 | 0 | 0 | 0 | 0 | 22840 | 36399 | 39279 | 81485 | 79998 | 88671 | 104776 | 52395 | 58557 | 83000 | 58297 | 40971 | 22840 | 36399 | 39279 | 81485 | 79998 | 88671 | 104776 | 52395 | 58557 | 83000 | 58297 | 40971 | 6694 | 10668 | 11512 | 23882 | 23446 | 25988 | 30708 | 15356 | 17162 | 24326 | 17086 | 12008 | 0 | 0 | 746668 | 746668 | 218836 | 2023
natural gas steam turbine | TRUE | 57075 | N | . | Ivanpah 3 | NRG Energy Services | 57499 | CA | PACC | WECC |  | 22 | 2 | NAICS-22 Non-Cogen | ST | NG | NG | CISO |  | mcf | 2200 | 140 | 0 | 0 | 1030 | 52720 | 48460 | 30080 | 4610 | 4230 | 3370 | 15470 | 2200 | 140 | 0 | 0 | 1030 | 52720 | 48460 | 30080 | 4610 | 4230 | 3370 | 15470 | 1.06 | 1.03 | 0 | 0 | 1.03 | 1.04 | 1.04 | 1.05 | 1.04 | 1.03 | 1.04 | 1.05 | 2332 | 144 | 0 | 0 | 1061 | 54829 | 50398 | 31584 | 4794 | 4357 | 3505 | 16244 | 2332 | 144 | 0 | 0 | 1061 | 54829 | 50398 | 31584 | 4794 | 4357 | 3505 | 16244 | 294 | 1 | 0 | 0 | 3 | 1390 | 1320 | 556 | 16 | 16 | 17 | 286 | 162310 | 162310 | 169248 | 169248 | 3899 | 2023
solar thermal | TRUE | 57075 | N | . | Ivanpah 3 | NRG Energy Services | 57499 | CA | PACC | WECC |  | 22 | 2 | NAICS-22 Non-Cogen | ST | SUN | SUN | CISO |  |  | 0 | 0 | 0 | 0 | 0 | 0 | 0 | 0 | 0 | 0 | 0 | 0 | 0 | 0 | 0 | 0 | 0 | 0 | 0 | 0 | 0 | 0 | 0 | 0 | 0 | 0 | 0 | 0 | 0 | 0 | 0 | 0 | 0 | 0 | 0 | 0 | 32455 | 5725 | 0 | 0 | 6077 | 72348 | 114350 | 75583 | 70304 | 90456 | 56332 | 43008 | 32455 | 5725 | 0 | 0 | 6077 | 72348 | 114350 | 75583 | 70304 | 90456 | 56332 | 43008 | 9512 | 1678 | 0 | 0 | 1781 | 21204 | 33514 | 22152 | 20605 | 26511 | 16510 | 12605 | 0 | 0 | 566638 | 566638 | 166072 | 2023
onshore wind | TRUE | 57079 | N | . | Milford Wind Corridor I LLC | Longroad Energy Services LLC | 61219 | UT | MTN | WECC |  | 22 | 2 | NAICS-22 Non-Cogen | WT | WND | WND | LDWP |  |  | 0 | 0 | 0 | 0 | 0 | 0 | 0 | 0 | 0 | 0 | . | . | 0 | 0 | 0 | 0 | 0 | 0 | 0 | 0 | 0 | 0 | . | . | 0 | 0 | 0 | 0 | 0 | 0 | 0 | 0 | 0 | 0 | . | . | 131502 | 114640 | 145682 | 77340 | 86081 | 92776 | 108560 | 67039 | 106744 | 66043 | . | . | 131502 | 114640 | 145682 | 77340 | 86081 | 92776 | 108560 | 67039 | 106744 | 66043 | . | . | 38541 | 33599 | 42697 | 22667 | 25229 | 27191 | 31817 | 19648 | 31285 | 19356 | . | . | 0 | 0 | 996407 | 996407 | 292030 | 2023
onshore wind | TRUE | 57079 | N | . | Milford Wind Corridor I LLC |  | 65908 | UT | MTN | WECC |  | 22 | 2 | NAICS-22 Non-Cogen | WT | WND | WND | LDWP |  |  | . | . | . | . | . | . | . | . | . | . | 0 | 0 | . | . | . | . | . | . | . | . | . | . | 0 | 0 | . | . | . | . | . | . | . | . | . | . | 0 | 0 | . | . | . | . | . | . | . | . | . | . | 70154 | 46857 | . | . | . | . | . | . | . | . | . | . | 70154 | 46857 | . | . | . | . | . | . | . | . | . | . | 20561 | 13733 | 0 | 0 | 117011 | 117011 | 34294 | 2023
onshore wind | TRUE | 57080 | N | . | Sheffield Wind | Evergreen Wind, LLC | 59155 | VT | NEW | NPCC |  | 22 | 2 | NAICS-22 Non-Cogen | WT | WND | WND | ISNE |  |  | 0 | 0 | 0 | 0 | 0 | 0 | 0 | 0 | 0 | 0 | 0 | 0 | 0 | 0 | 0 | 0 | 0 | 0 | 0 | 0 | 0 | 0 | 0 | 0 | 0 | 0 | 0 | 0 | 0 | 0 | 0 | 0 | 0 | 0 | 0 | 0 | 7083 | 14869 | 26695 | 28060 | 23399 | 9168 | 9850 | 16111 | 7827 | 20810 | 22086 | 20271 | 7083 | 14869 | 26695 | 28060 | 23399 | 9168 | 9850 | 16111 | 7827 | 20810 | 22086 | 20271 | 2076 | 4358 | 7824 | 8224 | 6858 | 2687 | 2887 | 4722 | 2294 | 6099 | 6473 | 5941 | 0 | 0 | 206229 | 206229 | 60443 | 2023
other | TRUE | 57082 | N | . | Kaheawa Wind Power II LLC | Evergreen Wind, LLC | 59155 | HI | PACN |  |  | 22 | 2 | NAICS-22 Non-Cogen | BA | MWH | OTH |  |  | megawatthours | 0 | 0 | 0 | 0 | 0 | 0 | 0 | 0 | 0 | 0 | 0 | 0 | 0 | 0 | 0 | 0 | 0 | 0 | 0 | 0 | 0 | 0 | 0 | 0 | 0 | 0 | 0 | 0 | 0 | 0 | 0 | 0 | 0 | 0 | 0 | 0 | 0 | 0 | 0 | 0 | 0 | 0 | 0 | 0 | 0 | 0 | 0 | 0 | 0 | 0 | 0 | 0 | 0 | 0 | 0 | 0 | 0 | 0 | 0 | 0 | 0 | 0 | 0 | 0 | 0 | 0 | 0 | 0 | 0 | 0 | 0 | 0 | 0 | 0 | 0 | 0 | 0 | 2023
onshore wind | TRUE | 57082 | N | . | Kaheawa Wind Power II LLC | Evergreen Wind, LLC | 59155 | HI | PACN |  |  | 22 | 2 | NAICS-22 Non-Cogen | WT | WND | WND |  |  |  | 0 | 0 | 0 | 0 | 0 | 0 | 0 | 0 | 0 | 0 | 0 | 0 | 0 | 0 | 0 | 0 | 0 | 0 | 0 | 0 | 0 | 0 | 0 | 0 | 0 | 0 | 0 | 0 | 0 | 0 | 0 | 0 | 0 | 0 | 0 | 0 | 7725 | 10372 | 5797 | 8568 | 16889 | 16459 | 27538 | 10871 | 12102 | 6776 | 7708 | 11693 | 7725 | 10372 | 5797 | 8568 | 16889 | 16459 | 27538 | 10871 | 12102 | 6776 | 7708 | 11693 | 2264 | 3040 | 1699 | 2511 | 4950 | 4824 | 8071 | 3186 | 3547 | 1986 | 2259 | 3427 | 0 | 0 | 142498 | 142498 | 41764 | 2023
other | TRUE | 57087 | N | . | Kahuku Wind Power LLC | Evergreen Wind, LLC | 59155 | HI | PACN |  |  | 22 | 2 | NAICS-22 Non-Cogen | BA | MWH | OTH |  |  | megawatthours | 0 | 0 | 0 | 0 | 0 | 0 | 0 | 0 | 0 | 0 | 0 | 0 | 0 | 0 | 0 | 0 | 0 | 0 | 0 | 0 | 0 | 0 | 0 | 0 | 0 | 0 | 0 | 0 | 0 | 0 | 0 | 0 | 0 | 0 | 0 | 0 | 0 | 0 | 0 | 0 | 0 | 0 | 0 | 0 | 0 | 0 | 0 | 0 | 0 | 0 | 0 | 0 | 0 | 0 | 0 | 0 | 0 | 0 | 0 | 0 | 0 | 0 | 0 | 0 | 0 | 0 | 0 | 0 | 0 | 0 | 0 | 0 | 0 | 0 | 0 | 0 | 0 | 2023
onshore wind | TRUE | 57087 | N | . | Kahuku Wind Power LLC | Evergreen Wind, LLC | 59155 | HI | PACN |  |  | 22 | 2 | NAICS-22 Non-Cogen | WT | WND | WND |  |  |  | 0 | 0 | 0 | 0 | 0 | 0 | 0 | 0 | 0 | 0 | 0 | 0 | 0 | 0 | 0 | 0 | 0 | 0 | 0 | 0 | 0 | 0 | 0 | 0 | 0 | 0 | 0 | 0 | 0 | 0 | 0 | 0 | 0 | 0 | 0 | 0 | 6374 | 35840 | 11788 | 20684 | 22004 | 26150 | 32701 | 29582 | 25460 | 5865 | 22437 | 21888 | 6374 | 35840 | 11788 | 20684 | 22004 | 26150 | 32701 | 29582 | 25460 | 5865 | 22437 | 21888 | 1868 | 10504 | 3455 | 6062 | 6449 | 7664 | 9584 | 8670 | 7462 | 1719 | 6576 | 6415 | 0 | 0 | 260773 | 260773 | 76428 | 2023
onshore wind | TRUE | 57090 | N | . | Campbell Hill Windpower | Duke Energy Renewables Services | 65411 | WY | MTN | WECC |  | 22 | 2 | NAICS-22 Non-Cogen | WT | WND | WND | PACE |  |  | 0 | 0 | 0 | 0 | 0 | 0 | 0 | 0 | 0 | 0 | 0 | 0 | 0 | 0 | 0 | 0 | 0 | 0 | 0 | 0 | 0 | 0 | 0 | 0 | 0 | 0 | 0 | 0 | 0 | 0 | 0 | 0 | 0 | 0 | 0 | 0 | 126002 | 148023 | 99852 | 97017 | 49085 | 51084 | 47468 | 49839 | 51579 | 48989 | 129165 | 112883 | 126002 | 148023 | 99852 | 97017 | 49085 | 51084 | 47468 | 49839 | 51579 | 48989 | 129165 | 112883 | 36929 | 43383 | 29265 | 28434 | 14386 | 14972 | 13912 | 14607 | 15117 | 14358 | 37856 | 33084 | 0 | 0 | 1010986 | 1010986 | 296303 | 2023
onshore wind | TRUE | 57091 | N | . | Silver Sage Windpower | Duke Energy Renewables Services | 65411 | WY | MTN | WECC |  | 22 | 2 | NAICS-22 Non-Cogen | WT | WND | WND | WAUW |  |  | 0 | 0 | 0 | 0 | 0 | 0 | 0 | 0 | 0 | 0 | 0 | 0 | 0 | 0 | 0 | 0 | 0 | 0 | 0 | 0 | 0 | 0 | 0 | 0 | 0 | 0 | 0 | 0 | 0 | 0 | 0 | 0 | 0 | 0 | 0 | 0 | 36157 | 51535 | 40565 | 35253 | 20513 | 16511 | 20066 | 22096 | 17879 | 26402 | 40787 | 45905 | 36157 | 51535 | 40565 | 35253 | 20513 | 16511 | 20066 | 22096 | 17879 | 26402 | 40787 | 45905 | 10597 | 15104 | 11889 | 10332 | 6012 | 4839 | 5881 | 6476 | 5240 | 7738 | 11954 | 13454 | 0 | 0 | 373669 | 373669 | 109516 | 2023
onshore wind | TRUE | 57094 | N | . | Streator Cayuga Ridge South | Avangrid Renewables LLC | 15399 | IL | ENC | RFC |  | 22 | 2 | NAICS-22 Non-Cogen | WT | WND | WND | PJM |  |  | 0 | 0 | 0 | 0 | 0 | 0 | 0 | 0 | 0 | 0 | 0 | 0 | 0 | 0 | 0 | 0 | 0 | 0 | 0 | 0 | 0 | 0 | 0 | 0 | 0 | 0 | 0 | 0 | 0 | 0 | 0 | 0 | 0 | 0 | 0 | 0 | 214287 | 277430 | 305391 | 235738 | 152745 | 118949 | 65609 | 109522 | 108577 | 235568 | 254037 | 239219 | 214287 | 277430 | 305391 | 235738 | 152745 | 118949 | 65609 | 109522 | 108577 | 235568 | 254037 | 239219 | 62804 | 81310 | 89505 | 69091 | 44767 | 34862 | 19229 | 32099 | 31822 | 69041 | 74454 | 70111 | 0 | 0 | 2317072 | 2317072 | 679095 | 2023
onshore wind | TRUE | 57095 | N | . | Penascal II Wind Project LLC | Avangrid Renewables LLC | 15399 | TX | WSC | TRE |  | 22 | 2 | NAICS-22 Non-Cogen | WT | WND | WND | ERCO |  |  | 0 | 0 | 0 | 0 | 0 | 0 | 0 | 0 | 0 | 0 | 0 | 0 | 0 | 0 | 0 | 0 | 0 | 0 | 0 | 0 | 0 | 0 | 0 | 0 | 0 | 0 | 0 | 0 | 0 | 0 | 0 | 0 | 0 | 0 | 0 | 0 | 92520 | 80667 | 115421 | 78742 | 58591 | 127824 | 134699 | 101019 | 78189 | 79796 | 76630 | 50637 | 92520 | 80667 | 115421 | 78742 | 58591 | 127824 | 134699 | 101019 | 78189 | 79796 | 76630 | 50637 | 27116 | 23642 | 33828 | 23078 | 17172 | 37463 | 39478 | 29607 | 22916 | 23387 | 22459 | 14841 | 0 | 0 | 1074735 | 1074735 | 314987 | 2023
onshore wind | TRUE | 57098 | N | . | Dry Lake Wind LLC | Avangrid Renewables LLC | 15399 | AZ | MTN | WECC |  | 22 | 2 | NAICS-22 Non-Cogen | WT | WND | WND | SRP |  |  | 0 | 0 | 0 | 0 | 0 | 0 | 0 | 0 | 0 | 0 | 0 | 0 | 0 | 0 | 0 | 0 | 0 | 0 | 0 | 0 | 0 | 0 | 0 | 0 | 0 | 0 | 0 | 0 | 0 | 0 | 0 | 0 | 0 | 0 | 0 | 0 | 46117 | 39102 | 62334 | 33854 | 31943 | 34871 | 25303 | 18756 | 26153 | 23887 | 23144 | 15166 | 46117 | 39102 | 62334 | 33854 | 31943 | 34871 | 25303 | 18756 | 26153 | 23887 | 23144 | 15166 | 13516 | 11460 | 18269 | 9922 | 9362 | 10220 | 7416 | 5497 | 7665 | 7001 | 6783 | 4445 | 0 | 0 | 380630 | 380630 | 111556 | 2023
onshore wind | TRUE | 57107 | N | . | Milford Wind Corridor Stage II LLC | Milford Wind Corridor Stage II LLC | 56409 | UT | MTN | WECC |  | 22 | 2 | NAICS-22 Non-Cogen | WT | WND | WND | LDWP |  |  | 0 | 0 | 0 | 0 | 0 | 0 | 0 | 0 | 0 | 0 | 0 | 0 | 0 | 0 | 0 | 0 | 0 | 0 | 0 | 0 | 0 | 0 | 0 | 0 | 0 | 0 | 0 | 0 | 0 | 0 | 0 | 0 | 0 | 0 | 0 | 0 | 62143 | 52886 | 70427 | 38788 | 43251 | 47826 | 52954 | 35372 | 49218 | 35932 | 32656 | 20673 | 62143 | 52886 | 70427 | 38788 | 43251 | 47826 | 52954 | 35372 | 49218 | 35932 | 32656 | 20673 | 18213 | 15500 | 20641 | 11368 | 12676 | 14017 | 15520 | 10367 | 14425 | 10531 | 9571 | 6059 | 0 | 0 | 542126 | 542126 | 158888 | 2023
onshore wind | TRUE | 57116 | N | . | Quilt Block Wind Farm LLC | Quilt Block Wind Farm LLC | 56424 | WI | ENC | MRO |  | 22 | 2 | NAICS-22 Non-Cogen | WT | WND | WND | MISO |  |  | 0 | 0 | 0 | 0 | 0 | 0 | 0 | 0 | 0 | 0 | 0 | 0 | 0 | 0 | 0 | 0 | 0 | 0 | 0 | 0 | 0 | 0 | 0 | 0 | 0 | 0 | 0 | 0 | 0 | 0 | 0 | 0 | 0 | 0 | 0 | 0 | 94369 | 139466 | 136057 | 141782 | 98361 | 68499 | 51989 | 67233 | 83788 | 129564 | 127773 | 112845 | 94369 | 139466 | 136057 | 141782 | 98361 | 68499 | 51989 | 67233 | 83788 | 129564 | 127773 | 112845 | 27658 | 40875 | 39876 | 41554 | 28828 | 20076 | 15237 | 19705 | 24557 | 37973 | 37448 | 33073 | 0 | 0 | 1251726 | 1251726 | 366860 | 2023
natural gas combined cycle | FALSE | 57122 | Y | . | UCI Facilities Management Central Plant | University of California Irvine | 56427 | CA | PACC | WECC |  | 611 | 5 | Commercial NAICS Cogen | CA | NG | NG | CISO |  | mcf | 0 | 0 | 0 | 0 | 0 | 0 | 0 | 0 | 0 | 0 | 0 | 0 | 0 | 0 | 0 | 0 | 0 | 0 | 0 | 0 | 0 | 0 | 0 | 0 | 0 | 0 | 0 | 0 | 0 | 0 | 0 | 0 | 0 | 0 | 0 | 0 | 0 | 0 | 0 | 0 | 0 | 0 | 0 | 0 | 0 | 0 | 0 | 0 | 0 | 0 | 0 | 0 | 0 | 0 | 0 | 0 | 0 | 0 | 0 | 0 | 0 | 0 | 0 | 0 | 0 | 0 | 0 | 0 | 0 | 0 | 0 | 0 | 0 | 0 | 0 | 0 | 0 | 2023
natural gas combined cycle | FALSE | 57122 | Y | . | UCI Facilities Management Central Plant | University of California Irvine | 56427 | CA | PACC | WECC |  | 611 | 5 | Commercial NAICS Cogen | CT | NG | NG | CISO |  | mcf | 0 | 53566 | 94898 | 96719 | 97446 | 71861 | 12470 | 102887 | 103034 | 96270 | 102468 | 95144 | 0 | 22226 | 43018 | 41995 | 44240 | 32681 | 5307 | 48752 | 46377 | 45698 | 45267 | 43149 | 0 | 1.1 | 1.1 | 1.1 | 1.1 | 1.1 | 1.1 | 1.1 | 1.1 | 1.1 | 1.1 | 1.1 | 0 | 58923 | 104388 | 106391 | 107191 | 79047 | 13717 | 113176 | 113337 | 105897 | 112715 | 104658 | 0 | 24449 | 47320 | 46195 | 48664 | 35949 | 5838 | 53627 | 51015 | 50268 | 49794 | 47464 | 0 | 4586 | 8876 | 8665 | 9128 | 6743 | 1095 | 10059 | 9569 | 9429 | 9340 | 8903 | 926763 | 418710 | 1019440 | 460583 | 86393 | 2023
other | TRUE | 57134 | N | . | OREG 4 Peetz | Ormat Nevada Inc | 34691 | CO | MTN | WECC |  | 22 | 2 | NAICS-22 Non-Cogen | OT | WH | OTH | WACM |  |  | 0 | 0 | 0 | 0 | 0 | 0 | 0 | 0 | 0 | 0 | 0 | 0 | 0 | 0 | 0 | 0 | 0 | 0 | 0 | 0 | 0 | 0 | 0 | 0 | 0 | 0 | 0 | 0 | 0 | 0 | 0 | 0 | 0 | 0 | 0 | 0 | 0 | 0 | 0 | 0 | 259 | 1542 | 293 | 345 | 757 | 805 | 2115 | 0 | 0 | 0 | 0 | 0 | 259 | 1542 | 293 | 345 | 757 | 805 | 2115 | 0 | 0 | 0 | 0 | 0 | 76 | 452 | 86 | 101 | 222 | 236 | 620 | 0 | 0 | 0 | 6116 | 6116 | 1793 | 2023
onshore wind | TRUE | 57136 | N | . | Tuana Springs | Tuana Springs Energy, LLC | 56475 | ID | MTN | WECC |  | 22 | 2 | NAICS-22 Non-Cogen | WT | WND | WND | IPCO |  |  | 0 | 0 | 0 | 0 | 0 | 0 | 0 | 0 | 0 | 0 | 0 | 0 | 0 | 0 | 0 | 0 | 0 | 0 | 0 | 0 | 0 | 0 | 0 | 0 | 0 | 0 | 0 | 0 | 0 | 0 | 0 | 0 | 0 | 0 | 0 | 0 | 9287 | 13276 | 15044 | 13757 | 6401 | 4572 | 4538 | 6387 | 6039 | 9192 | 5995 | 9144 | 9287 | 13276 | 15044 | 13757 | 6401 | 4572 | 4538 | 6387 | 6039 | 9192 | 5995 | 9144 | 2722 | 3891 | 4409 | 4032 | 1876 | 1340 | 1330 | 1872 | 1770 | 2694 | 1757 | 2680 | 0 | 0 | 103632 | 103632 | 30373 | 2023
petroleum | TRUE | 57138 | Y | . | Savannah River Site Biomass Cogen | Ameresco | 56476 | SC | SAT | SERC |  | 22 | 3 | NAICS-22 Cogen | ST | DFO | DFO | SCEG |  | barrels | 11 | 0 | 0 | 157 | 484 | 143 | 36 | 70 | 89 | 0 | 178 | 436 | 5 | 0 | 0 | 39 | 301 | 78 | 21 | 23 | 24 | 0 | 95 | 125 | 5.8 | 0 | 0 | 5.8 | 5.8 | 5.8 | 5.8 | 5.8 | 5.9 | 0 | 5.8 | 5.9 | 64 | 0 | 0 | 911 | 2807 | 829 | 209 | 406 | 525 | 0 | 1032 | 2572 | 31 | 0 | 0 | 228 | 1746 | 452 | 120 | 131 | 144 | 0 | 552 | 735 | 1.945 | 0 | 0 | 12.676 | 120.99 | 31.19 | 8.056 | 3.224 | 1.583 | 0 | 35.642 | 29.211 | 1604 | 711 | 9355 | 4139 | 244.517 | 2023
other | TRUE | 57138 | Y | . | Savannah River Site Biomass Cogen | Ameresco | 56476 | SC | SAT | SERC |  | 22 | 3 | NAICS-22 Cogen | ST | TDF | OTH | SCEG |  | short tons | 627 | 570 | 709 | 230 | 493 | 728 | 625 | 536 | 371 | 356 | 586 | 481 | 309 | 302 | 429 | 58 | 307 | 397 | 360 | 172 | 102 | 7 | 314 | 137 | 30 | 30 | 30 | 30 | 30 | 30 | 30 | 30 | 30 | 30 | 30 | 30 | 18810 | 17100 | 21270 | 6900 | 14790 | 21840 | 18750 | 16080 | 11130 | 10680 | 17580 | 14430 | 9280 | 9061 | 12857 | 1729 | 9196 | 11900 | 10787 | 5170 | 3057 | 199 | 9407 | 4121 | 573.42 | 584.117 | 803.666 | 96.052 | 637.45 | 821.308 | 723.425 | 127.699 | 33.56 | 2.868 | 606.916 | 163.863 | 6312 | 2894 | 189360 | 86764 | 5174.344 | 2023
biomass | TRUE | 57138 | Y | . | Savannah River Site Biomass Cogen | Ameresco | 56476 | SC | SAT | SERC |  | 22 | 3 | NAICS-22 Cogen | ST | WDS | WWW | SCEG |  | short tons | 21164 | 19822 | 17354 | 10610 | 18037 | 23024 | 20238 | 9641 | 8212 | 129964 | 18028 | 14911 | 10441 | 10504 | 10490 | 2659 | 11215 | 12545 | 11644 | 3099 | 2255 | 2418 | 9647 | 4258 | 9 | 9 | 9 | 9 | 9 | 9 | 9 | 9 | 9 | 9 | 9 | 9 | 190476 | 178398 | 156186 | 95490 | 162333 | 207216 | 182142 | 86769 | 73908 | 1169676 | 162252 | 134199 | 93973 | 94532 | 94412 | 23930 | 100939 | 112902 | 104792 | 27895 | 20298 | 21759 | 86820 | 38323 | 5806.635 | 6093.883 | 5901.334 | 1329.272 | 6996.56 | 7792.502 | 7027.519 | 689.077 | 222.857 | 314.132 | 5601.442 | 1523.926 | 311005 | 91175 | 2799045 | 820575 | 49299.139 | 2023
onshore wind | TRUE | 57151 | N | . | Beech Ridge Energy LLC | Invenergy Services LLC | 49893 | WV | SAT | RFC |  | 22 | 2 | NAICS-22 Non-Cogen | WT | WND | WND | PJM |  |  | 0 | 0 | 0 | 0 | 0 | 0 | 0 | 0 | 0 | 0 | 0 | 0 | 0 | 0 | 0 | 0 | 0 | 0 | 0 | 0 | 0 | 0 | 0 | 0 | 0 | 0 | 0 | 0 | 0 | 0 | 0 | 0 | 0 | 0 | 0 | 0 | 91500 | 105083 | 93799 | 68284 | 69659 | 63228 | 36826 | 47533 | 31517 | 70768 | 79015 | 86010 | 91500 | 105083 | 93799 | 68284 | 69659 | 63228 | 36826 | 47533 | 31517 | 70768 | 79015 | 86010 | 26817 | 30798 | 27491 | 20013 | 20416 | 18531 | 10793 | 13931 | 9237 | 20741 | 23158 | 25208 | 0 | 0 | 843222 | 843222 | 247134 | 2023
hydro | TRUE | 57160 | N | . | White River Lock and Dam 1 | White River Hydroelectric | 56515 | AR | WSC | SERC |  | 22 | 2 | NAICS-22 Non-Cogen | HY | WAT | HYC | SPA |  |  | 0 | 0 | 0 | 0 | 0 | 0 | 0 | 0 | 0 | 0 | 0 | 0 | 0 | 0 | 0 | 0 | 0 | 0 | 0 | 0 | 0 | 0 | 0 | 0 | 0 | 0 | 0 | 0 | 0 | 0 | 0 | 0 | 0 | 0 | 0 | 0 | 4299 | 2880 | 2757 | 3136 | 4695 | 4732 | 4456 | 4507 | 4238 | 4500 | 4002 | 3815 | 4299 | 2880 | 2757 | 3136 | 4695 | 4732 | 4456 | 4507 | 4238 | 4500 | 4002 | 3815 | 1260 | 844 | 808 | 919 | 1376 | 1387 | 1306 | 1321 | 1242 | 1319 | 1173 | 1118 | 0 | 0 | 48017 | 48017 | 14073 | 2023
hydro | TRUE | 57161 | N | . | White River Lock and Dam 2 | White River Hydroelectric | 56515 | AR | WSC | SERC |  | 22 | 2 | NAICS-22 Non-Cogen | HY | WAT | HYC | SPA |  |  | 0 | 0 | 0 | 0 | 0 | 0 | 0 | 0 | 0 | 0 | 0 | 0 | 0 | 0 | 0 | 0 | 0 | 0 | 0 | 0 | 0 | 0 | 0 | 0 | 0 | 0 | 0 | 0 | 0 | 0 | 0 | 0 | 0 | 0 | 0 | 0 | 4299 | 2880 | 2753 | 3136 | 4695 | 4736 | 4459 | 4511 | 4238 | 4494 | 4006 | 3815 | 4299 | 2880 | 2753 | 3136 | 4695 | 4736 | 4459 | 4511 | 4238 | 4494 | 4006 | 3815 | 1260 | 844 | 807 | 919 | 1376 | 1388 | 1307 | 1322 | 1242 | 1317 | 1174 | 1118 | 0 | 0 | 48022 | 48022 | 14074 | 2023
hydro | TRUE | 57162 | N | . | White River Lock and Dam 3 | White River Hydroelectric | 56515 | AR | WSC | SERC |  | 22 | 2 | NAICS-22 Non-Cogen | HY | WAT | HYC | SPA |  |  | 0 | 0 | 0 | 0 | 0 | 0 | 0 | 0 | 0 | 0 | 0 | 0 | 0 | 0 | 0 | 0 | 0 | 0 | 0 | 0 | 0 | 0 | 0 | 0 | 0 | 0 | 0 | 0 | 0 | 0 | 0 | 0 | 0 | 0 | 0 | 0 | 8598 | 5753 | 5521 | 6271 | 9390 | 9472 | 8922 | 9021 | 8469 | 8994 | 8011 | 7639 | 8598 | 5753 | 5521 | 6271 | 9390 | 9472 | 8922 | 9021 | 8469 | 8994 | 8011 | 7639 | 2520 | 1686 | 1618 | 1838 | 2752 | 2776 | 2615 | 2644 | 2482 | 2636 | 2348 | 2239 | 0 | 0 | 96061 | 96061 | 28154 | 2023
onshore wind | FALSE | 57176 | N | . | University of Delaware Wind Turbine | First State Marine Wind | 56518 | DE | SAT | RFC |  | 611 | 4 | Commercial NAICS Non-Cogen | WT | WND | WND | PJM |  |  | 0 | 0 | 0 | 0 | 0 | 0 | 0 | 0 | 0 | 0 | 0 | 0 | 0 | 0 | 0 | 0 | 0 | 0 | 0 | 0 | 0 | 0 | 0 | 0 | 0 | 0 | 0 | 0 | 0 | 0 | 0 | 0 | 0 | 0 | 0 | 0 | 1805 | 1187 | 1931 | 1215 | 1003 | 1163 | 601 | 815 | 1010 | 775 | 1535 | 1170 | 1805 | 1187 | 1931 | 1215 | 1003 | 1163 | 601 | 815 | 1010 | 775 | 1535 | 1170 | 529 | 348 | 566 | 356 | 294 | 341 | 176 | 239 | 296 | 227 | 450 | 343 | 0 | 0 | 14210 | 14210 | 4165 | 2023
natural gas combined cycle | TRUE | 57185 | N | . | Cricket Valley Energy | Cricket Valley Energy Center LLC | 56534 | NY | MAT | NPCC |  | 22 | 2 | NAICS-22 Non-Cogen | CA | NG | NG | NYIS |  | mcf | 31265 | 21010 | 31123 | 55094 | 87343 | 108306 | 135263 | 67803 | 45304 | 52492 | 83100 | 70342 | 31265 | 21010 | 31123 | 55094 | 87343 | 108306 | 135263 | 67803 | 45304 | 52492 | 83100 | 70342 | 1.04 | 1.045 | 1.039 | 1.04 | 1.039 | 1.035 | 1.031 | 1.035 | 1.038 | 1.036 | 1.04 | 1.046 | 32516 | 21955 | 32337 | 57298 | 90749 | 112097 | 139456 | 70176 | 47026 | 54382 | 86424 | 73578 | 32516 | 21955 | 32337 | 57298 | 90749 | 112097 | 139456 | 70176 | 47026 | 54382 | 86424 | 73578 | 148943 | 94302 | 111793 | 166971 | 206326 | 338288 | 219984 | 311906 | 183321 | 158580 | 96606 | 137911 | 788445 | 788445 | 817994 | 817994 | 2174931 | 2023
natural gas combined cycle | TRUE | 57185 | N | . | Cricket Valley Energy | Cricket Valley Energy Center LLC | 56534 | NY | MAT | NPCC |  | 22 | 2 | NAICS-22 Non-Cogen | CT | NG | NG | NYIS |  | mcf | 2940054 | 2009289 | 2284202 | 3227561 | 3710275 | 3643401 | 3976437 | 3317119 | 3377646 | 2903744 | 1266986 | 2564394 | 2940054 | 2009289 | 2284202 | 3227561 | 3710275 | 3643401 | 3976437 | 3317119 | 3377646 | 2903744 | 1266986 | 2564394 | 1.04 | 1.045 | 1.039 | 1.04 | 1.039 | 1.035 | 1.031 | 1.035 | 1.038 | 1.036 | 1.04 | 1.046 | 3057656 | 2099707 | 2373286 | 3356663 | 3854976 | 3770920 | 4099707 | 3433218 | 3505997 | 3008279 | 1317665 | 2682356 | 3057656 | 2099707 | 2373286 | 3356663 | 3854976 | 3770920 | 4099707 | 3433218 | 3505997 | 3008279 | 1317665 | 2682356 | 277390 | 180216 | 210741 | 301749 | 345438 | 204907 | 373028 | 179462 | 316622 | 274713 | 119839 | 241642 | 35221108 | 35221108 | 36560430 | 36560430 | 3025747 | 2023
onshore wind | TRUE | 57189 | N | . | Lost Creek Wind Energy Facility | Pattern Operators LP | 56545 | MO | WNC | SERC |  | 22 | 2 | NAICS-22 Non-Cogen | WT | WND | WND | AECI |  |  | 0 | 0 | 0 | 0 | 0 | 0 | 0 | 0 | 0 | 0 | 0 | 0 | 0 | 0 | 0 | 0 | 0 | 0 | 0 | 0 | 0 | 0 | 0 | 0 | 0 | 0 | 0 | 0 | 0 | 0 | 0 | 0 | 0 | 0 | 0 | 0 | 124971 | 139725 | 156822 | 173029 | 68346 | 53875 | 46523 | 58072 | 77152 | 129792 | 128414 | 130175 | 124971 | 139725 | 156822 | 173029 | 68346 | 53875 | 46523 | 58072 | 77152 | 129792 | 128414 | 130175 | 36627 | 40951 | 45962 | 50712 | 20031 | 15790 | 13635 | 17020 | 22612 | 38040 | 37636 | 38152 | 0 | 0 | 1286896 | 1286896 | 377168 | 2023
solar pv | TRUE | 57191 | N | . | Exelon Solar Chicago | Luminace Solar Chicago, LLC | 64696 | IL | ENC | RFC |  | 22 | 2 | NAICS-22 Non-Cogen | PV | SUN | SUN | PJM |  |  | 0 | 0 | 0 | 0 | 0 | 0 | 0 | 0 | 0 | 0 | 0 | 0 | 0 | 0 | 0 | 0 | 0 | 0 | 0 | 0 | 0 | 0 | 0 | 0 | 0 | 0 | 0 | 0 | 0 | 0 | 0 | 0 | 0 | 0 | 0 | 0 | 768 | 2620 | 3091 | 4562 | 6520 | 5916 | 5899 | 5132 | 3726 | 2399 | 1610 | 699 | 768 | 2620 | 3091 | 4562 | 6520 | 5916 | 5899 | 5132 | 3726 | 2399 | 1610 | 699 | 225 | 768 | 906 | 1337 | 1911 | 1734 | 1729 | 1504 | 1092 | 703 | 472 | 205 | 0 | 0 | 42942 | 42942 | 12586 | 2023
onshore wind | TRUE | 57192 | N | . | Spring Valley Wind Project | Pattern Operators LP | 56545 | NV | MTN | WECC |  | 22 | 2 | NAICS-22 Non-Cogen | WT | WND | WND | NEVP |  |  | 0 | 0 | 0 | 0 | 0 | 0 | 0 | 0 | 0 | 0 | 0 | 0 | 0 | 0 | 0 | 0 | 0 | 0 | 0 | 0 | 0 | 0 | 0 | 0 | 0 | 0 | 0 | 0 | 0 | 0 | 0 | 0 | 0 | 0 | 0 | 0 | 139063 | 90176 | 126084 | 86027 | 79162 | 81837 | 79240 | 64719 | 68220 | 55670 | 66807 | 56731 | 139063 | 90176 | 126084 | 86027 | 79162 | 81837 | 79240 | 64719 | 68220 | 55670 | 66807 | 56731 | 40757 | 26429 | 36953 | 25213 | 23201 | 23985 | 23224 | 18968 | 19994 | 16316 | 19580 | 16627 | 0 | 0 | 993736 | 993736 | 291247 | 2023
onshore wind | TRUE | 57194 | N | . | Day County Wind LLC | Day County Wind LLC | 56561 | SD | WNC | MRO |  | 22 | 2 | NAICS-22 Non-Cogen | WT | WND | WND | SWPP |  |  | 0 | 0 | 0 | 0 | 0 | 0 | 0 | 0 | 0 | 0 | 0 | 0 | 0 | 0 | 0 | 0 | 0 | 0 | 0 | 0 | 0 | 0 | 0 | 0 | 0 | 0 | 0 | 0 | 0 | 0 | 0 | 0 | 0 | 0 | 0 | 0 | 89736 | 132897 | 154953 | 151735 | 131853 | 77374 | 80035 | 98231 | 95724 | 130939 | 126350 | 124013 | 89736 | 132897 | 154953 | 151735 | 131853 | 77374 | 80035 | 98231 | 95724 | 130939 | 126350 | 124013 | 26300 | 38950 | 45414 | 44471 | 38644 | 22677 | 23457 | 28790 | 28055 | 38376 | 37031 | 36346 | 0 | 0 | 1393840 | 1393840 | 408511 | 2023
onshore wind | TRUE | 57195 | N | . | Lower Snake River Wind Energy Project | Puget Sound Energy Inc | 15500 | WA | PACC | WECC |  | 22 | 1 | Electric Utility | WT | WND | WND | BPAT |  |  | 0 | 0 | 0 | 0 | 0 | 0 | 0 | 0 | 0 | 0 | 0 | 0 | 0 | 0 | 0 | 0 | 0 | 0 | 0 | 0 | 0 | 0 | 0 | 0 | 0 | 0 | 0 | 0 | 0 | 0 | 0 | 0 | 0 | 0 | 0 | 0 | 156846 | 315296 | 298417 | 256784 | 183654 | 189021 | 182457 | 202212 | 201932 | 118427 | 159392 | 130574 | 156846 | 315296 | 298417 | 256784 | 183654 | 189021 | 182457 | 202212 | 201932 | 118427 | 159392 | 130574 | 45969 | 92408 | 87461 | 75259 | 53826 | 55399 | 53475 | 59265 | 59183 | 34709 | 46715 | 38269 | 0 | 0 | 2395012 | 2395012 | 701938 | 2023
onshore wind | TRUE | 57199 | N | . | Glacier Hills | Wisconsin Electric Power Co | 20847 | WI | ENC | RFC |  | 22 | 1 | Electric Utility | WT | WND | WND | MISO |  |  | 0 | 0 | 0 | 0 | 0 | 0 | 0 | 0 | 0 | 0 | 0 | 0 | 0 | 0 | 0 | 0 | 0 | 0 | 0 | 0 | 0 | 0 | 0 | 0 | 0 | 0 | 0 | 0 | 0 | 0 | 0 | 0 | 0 | 0 | 0 | 0 | 81806 | 146532 | 123927 | 141769 | 92731 | 59161 | 47833 | 62525 | 75351 | 110460 | 130973 | 105888 | 81806 | 146532 | 123927 | 141769 | 92731 | 59161 | 47833 | 62525 | 75351 | 110460 | 130973 | 105888 | 23976 | 42946 | 36321 | 41550 | 27178 | 17339 | 14019 | 18325 | 22084 | 32374 | 38386 | 31034 | 0 | 0 | 1178956 | 1178956 | 345532 | 2023
solar pv | TRUE | 57203 | N | . | Wyandot Solar Farm | Wyandot Solar LLC | 56583 | OH | ENC | RFC |  | 22 | 2 | NAICS-22 Non-Cogen | PV | SUN | SUN | PJM |  |  | 0 | 0 | 0 | 0 | 0 | 0 | 0 | 0 | 0 | 0 | 0 | 0 | 0 | 0 | 0 | 0 | 0 | 0 | 0 | 0 | 0 | 0 | 0 | 0 | 0 | 0 | 0 | 0 | 0 | 0 | 0 | 0 | 0 | 0 | 0 | 0 | 1245 | 2958 | 3078 | 3992 | 5115 | 4483 | 2641 | 1863 | 3279 | 2515 | 2593 | 1187 | 1245 | 2958 | 3078 | 3992 | 5115 | 4483 | 2641 | 1863 | 3279 | 2515 | 2593 | 1187 | 365 | 867 | 902 | 1170 | 1499 | 1314 | 774 | 546 | 961 | 737 | 760 | 348 | 0 | 0 | 34949 | 34949 | 10243 | 2023
petroleum | FALSE | 57207 | N | . | Thomson Reuters Data Center Bldg ES101 | Thomson Corp | 18981 | MN | WNC | MRO |  | 518 | 4 | Commercial NAICS Non-Cogen | IC | DFO | DFO | MISO |  | barrels | 1 | 1 | 0 | 1 | 0 | 0 | 8 | 4 | 0 | 0 | 0 | 4 | 1 | 1 | 0 | 1 | 0 | 0 | 8 | 4 | 0 | 0 | 0 | 4 | 5.9 | 5.9 | 0 | 5.9 | 0 | 0 | 5.9 | 5.9 | 0 | 0 | 0 | 5.9 | 6 | 6 | 0 | 6 | 0 | 0 | 47 | 24 | 0 | 0 | 0 | 24 | 6 | 6 | 0 | 6 | 0 | 0 | 47 | 24 | 0 | 0 | 0 | 24 | 1 | 1 | 0 | 0 | 0 | 0 | 6 | 3 | 0 | 0 | 0 | 2 | 19 | 19 | 113 | 113 | 13 | 2023
petroleum | FALSE | 57208 | N | . | Thomson Reuters Data Center Bldg H | Thomson Corp | 18981 | MN | WNC | MRO |  | 518 | 4 | Commercial NAICS Non-Cogen | IC | DFO | DFO | MISO |  | barrels | 2 | 12 | 29 | 2 | 14 | 2 | 41 | 21 | 31 | 23 | 2 | 2 | 2 | 12 | 29 | 2 | 14 | 2 | 41 | 21 | 31 | 23 | 2 | 2 | 5.9 | 5.9 | 5.9 | 5.9 | 5.9 | 5.9 | 5.9 | 5.9 | 5.9 | 5.9 | 5.9 | 5.9 | 12 | 71 | 171 | 12 | 83 | 12 | 242 | 124 | 183 | 136 | 12 | 12 | 12 | 71 | 171 | 12 | 83 | 12 | 242 | 124 | 183 | 136 | 12 | 12 | 1 | 7 | 10 | 2 | 4 | 2 | 24 | 14 | 14 | 12 | 2 | 1 | 181 | 181 | 1070 | 1070 | 93 | 2023
onshore wind | TRUE | 57210 | N | . | Cedar Creek II | AE Power Services LLC | 55963 | CO | MTN | WECC |  | 22 | 2 | NAICS-22 Non-Cogen | WT | WND | WND | PSCO |  |  | 0 | 0 | 0 | 0 | 0 | 0 | 0 | 0 | 0 | 0 | 0 | 0 | 0 | 0 | 0 | 0 | 0 | 0 | 0 | 0 | 0 | 0 | 0 | 0 | 0 | 0 | 0 | 0 | 0 | 0 | 0 | 0 | 0 | 0 | 0 | 0 | 171685 | 87586 | 169658 | 186998 | 140404 | 111641 | 120713 | 138814 | 107928 | 160204 | 199087 | 244791 | 171685 | 87586 | 169658 | 186998 | 140404 | 111641 | 120713 | 138814 | 107928 | 160204 | 199087 | 244791 | 50318 | 25670 | 49724 | 54806 | 41150 | 32720 | 35379 | 40684 | 31632 | 46953 | 58349 | 71744 | 0 | 0 | 1839509 | 1839509 | 539129 | 2023
onshore wind | TRUE | 57212 | N | . | Papalote Creek II LLC | RWE Renewables Americas, LLC | 56215 | TX | WSC | TRE |  | 22 | 2 | NAICS-22 Non-Cogen | WT | WND | WND | ERCO |  |  | 0 | 0 | 0 | 0 | 0 | 0 | 0 | 0 | 0 | 0 | 0 | 0 | 0 | 0 | 0 | 0 | 0 | 0 | 0 | 0 | 0 | 0 | 0 | 0 | 0 | 0 | 0 | 0 | 0 | 0 | 0 | 0 | 0 | 0 | 0 | 0 | 149295 | 140383 | 185142 | 158269 | 93260 | 181266 | 177294 | 160582 | 91564 | 133959 | 115520 | 105107 | 149295 | 140383 | 185142 | 158269 | 93260 | 181266 | 177294 | 160582 | 91564 | 133959 | 115520 | 105107 | 43756 | 41144 | 54262 | 46386 | 27333 | 53126 | 51962 | 47064 | 26836 | 39261 | 33857 | 30805 | 0 | 0 | 1691641 | 1691641 | 495792 | 2023
solar pv | TRUE | 57216 | N | . | Crayola Solar Project | UGI Development Co | 19391 | PA | MAT | RFC |  | 22 | 2 | NAICS-22 Non-Cogen | PV | SUN | SUN | PJM |  |  | 0 | 0 | 0 | 0 | 0 | 0 | 0 | 0 | 0 | 0 | 0 | 0 | 0 | 0 | 0 | 0 | 0 | 0 | 0 | 0 | 0 | 0 | 0 | 0 | 0 | 0 | 0 | 0 | 0 | 0 | 0 | 0 | 0 | 0 | 0 | 0 | 375 | 529 | 822 | 945 | 1204 | 891 | 986 | 935 | 822 | 713 | 679 | 341 | 375 | 529 | 822 | 945 | 1204 | 891 | 986 | 935 | 822 | 713 | 679 | 341 | 110 | 155 | 241 | 277 | 353 | 261 | 289 | 274 | 241 | 209 | 199 | 100 | 0 | 0 | 9242 | 9242 | 2709 | 2023
onshore wind | TRUE | 57239 | N | . | Roth Rock Wind Farm LLC | Roth Rock Wind Farm LLC | 56603 | MD | SAT | RFC |  | 22 | 2 | NAICS-22 Non-Cogen | WT | WND | WND | PJM |  |  | 0 | 0 | 0 | 0 | 0 | 0 | 0 | 0 | 0 | 0 | 0 | 0 | 0 | 0 | 0 | 0 | 0 | 0 | 0 | 0 | 0 | 0 | 0 | 0 | 0 | 0 | 0 | 0 | 0 | 0 | 0 | 0 | 0 | 0 | 0 | 0 | 37505 | 41251 | 36502 | 24529 | 24150 | 21328 | 14225 | 16190 | 13399 | 23635 | 31657 | 34949 | 37505 | 41251 | 36502 | 24529 | 24150 | 21328 | 14225 | 16190 | 13399 | 23635 | 31657 | 34949 | 10992 | 12090 | 10698 | 7189 | 7078 | 6251 | 4169 | 4745 | 3927 | 6927 | 9278 | 10243 | 0 | 0 | 319320 | 319320 | 93587 | 2023
onshore wind | TRUE | 57240 | N | . | Roth Rock North Wind Farm, LLC | Roth Rock Wind Farm LLC | 56603 | MD | SAT | RFC |  | 22 | 2 | NAICS-22 Non-Cogen | WT | WND | WND | PJM |  |  | 0 | 0 | 0 | 0 | 0 | 0 | 0 | 0 | 0 | 0 | 0 | 0 | 0 | 0 | 0 | 0 | 0 | 0 | 0 | 0 | 0 | 0 | 0 | 0 | 0 | 0 | 0 | 0 | 0 | 0 | 0 | 0 | 0 | 0 | 0 | 0 | 9376 | 10311 | 9127 | 6131 | 6036 | 5333 | 3555 | 4047 | 3351 | 5910 | 7916 | 8738 | 9376 | 10311 | 9127 | 6131 | 6036 | 5333 | 3555 | 4047 | 3351 | 5910 | 7916 | 8738 | 2748 | 3022 | 2675 | 1797 | 1769 | 1563 | 1042 | 1186 | 982 | 1732 | 2320 | 2561 | 0 | 0 | 79831 | 79831 | 23397 | 2023
natural gas steam turbine | TRUE | 57241 | N | . | Deerhaven Renewable | Gainesville Regional Utilities | 6909 | FL | SAT | SERC |  | 22 | 1 | Electric Utility | ST | NG | NG | GVL |  | mcf | 226 | 1909 | 22 | 7 | 2512 | 24 | 401 | 317 | 2786 | 247 | 2114 | 1 | 226 | 1909 | 22 | 7 | 2512 | 24 | 401 | 317 | 2786 | 247 | 2114 | 1 | 1.028 | 1.024 | 1.023 | 1.021 | 1.022 | 1.024 | 1.024 | 1.022 | 1.021 | 1.022 | 1.026 | 1.027 | 232 | 1955 | 23 | 7 | 2567 | 25 | 411 | 324 | 2845 | 252 | 2169 | 1 | 232 | 1955 | 23 | 7 | 2567 | 25 | 411 | 324 | 2845 | 252 | 2169 | 1 | 23.218 | 180.392 | 1.914 | 0 | 199.777 | 1.892 | 32.373 | 26.027 | 179.871 | 16.938 | 138.142 | 0 | 10566 | 10566 | 10811 | 10811 | 800.544 | 2023
biomass | TRUE | 57241 | N | . | Deerhaven Renewable | Gainesville Regional Utilities | 6909 | FL | SAT | SERC |  | 22 | 1 | Electric Utility | ST | WDS | WWW | GVL |  | short tons | 62714 | 48476 | 13797 | 0 | 28850 | 41385 | 41850 | 50858 | 48856 | 14821 | 17968 | 23 | 62714 | 48476 | 13797 | 0 | 28850 | 41385 | 41850 | 50858 | 48856 | 14821 | 17968 | 23 | 9.6 | 9.6 | 9.6 | 0 | 9.6 | 9.6 | 9.6 | 9.6 | 9.6 | 9.6 | 10 | 10 | 602054 | 465370 | 132451 | 0 | 276960 | 397296 | 401760 | 488237 | 469018 | 142282 | 179680 | 230 | 602054 | 465370 | 132451 | 0 | 276960 | 397296 | 401760 | 488237 | 469018 | 142282 | 179680 | 230 | 60166.782 | 42944.608 | 11264.086 | 0 | 21552.223 | 30580.108 | 31674.627 | 39222.973 | 29658.129 | 9547.062 | 11443.858 | 0 | 369598 | 369598 | 3555338 | 3555338 | 288054.46 | 2023
other | TRUE | 57242 | N | . | Mililani South Solar Farm | Mililani I Solar LLC | 62893 | HI | PACN |  |  | 22 | 2 | NAICS-22 Non-Cogen | BA | MWH | OTH |  |  | megawatthours | 0 | 0 | 0 | 0 | 0 | 0 | 515 | 4646 | 4350 | 4092 | 3357 | 3336 | 0 | 0 | 0 | 0 | 0 | 0 | 515 | 4646 | 4350 | 4092 | 3357 | 3336 | 0 | 0 | 0 | 0 | 0 | 0 | 0 | 0 | 0 | 0 | 0 | 0 | 0 | 0 | 0 | 0 | 0 | 0 | 0 | 0 | 0 | 0 | 0 | 0 | 0 | 0 | 0 | 0 | 0 | 0 | 0 | 0 | 0 | 0 | 0 | 0 | 0 | 0 | 0 | 0 | 0 | 0 | -80 | -85 | -78 | -77 | -80 | -85 | 20296 | 20296 | 0 | 0 | -485 | 2023
solar pv | TRUE | 57242 | N | . | Mililani South Solar Farm | Mililani I Solar LLC | 62893 | HI | PACN |  |  | 22 | 2 | NAICS-22 Non-Cogen | PV | SUN | SUN |  |  |  | 0 | 0 | 0 | 0 | 0 | 0 | 0 | 0 | 0 | 0 | 0 | 0 | 0 | 0 | 0 | 0 | 0 | 0 | 0 | 0 | 0 | 0 | 0 | 0 | 0 | 0 | 0 | 0 | 0 | 0 | 0 | 0 | 0 | 0 | 0 | 0 | 11720 | 12512 | 12570 | 11765 | 16599 | 27460 | 26293 | 31496 | 27241 | 22622 | 17582 | 16582 | 11720 | 12512 | 12570 | 11765 | 16599 | 27460 | 26293 | 31496 | 27241 | 22622 | 17582 | 16582 | 3435 | 3667 | 3684 | 3448 | 4865 | 8048 | 7706 | 9231 | 7984 | 6630 | 5153 | 4860 | 0 | 0 | 234442 | 234442 | 68711 | 2023
solar pv | TRUE | 57256 | N | . | PA Solar Park | Consolidated Edison Development Inc. | 56769 | PA | MAT | RFC |  | 22 | 2 | NAICS-22 Non-Cogen | PV | SUN | SUN | PJM |  |  | 0 | 0 | 0 | 0 | 0 | 0 | 0 | 0 | 0 | 0 | 0 | 0 | 0 | 0 | 0 | 0 | 0 | 0 | 0 | 0 | 0 | 0 | 0 | 0 | 0 | 0 | 0 | 0 | 0 | 0 | 0 | 0 | 0 | 0 | 0 | 0 | 1634 | 2880 | 3658 | 4275 | 5589 | 4320 | 4606 | 3804 | 4217 | 4586 | 3057 | 1791 | 1634 | 2880 | 3658 | 4275 | 5589 | 4320 | 4606 | 3804 | 4217 | 4586 | 3057 | 1791 | 479 | 844 | 1072 | 1253 | 1638 | 1266 | 1350 | 1115 | 1236 | 1344 | 896 | 525 | 0 | 0 | 44417 | 44417 | 13018 | 2023
onshore wind | FALSE | 57257 | N | . | Iowa Lakes Community College Wind Farm | Iowa Lakes Community College | 56617 | IA | WNC | MRO |  | 611 | 4 | Commercial NAICS Non-Cogen | WT | WND | WND | MISO |  |  | 0 | 0 | 0 | 0 | 0 | 0 | 0 | 0 | 0 | 0 | 0 | 0 | 0 | 0 | 0 | 0 | 0 | 0 | 0 | 0 | 0 | 0 | 0 | 0 | 0 | 0 | 0 | 0 | 0 | 0 | 0 | 0 | 0 | 0 | 0 | 0 | 1160 | 1600 | 1737 | 1849 | 0 | 0 | 0 | 0 | 130 | 1184 | 1552 | 1211 | 1160 | 1600 | 1737 | 1849 | 0 | 0 | 0 | 0 | 130 | 1184 | 1552 | 1211 | 340 | 469 | 509 | 542 | 0 | 0 | 0 | 0 | 38 | 347 | 455 | 355 | 0 | 0 | 10423 | 10423 | 3055 | 2023
natural gas peaker | TRUE | 57267 | N | . | Marsh Landing Generating Station | Marsh Landing LLC | 56635 | CA | PACC | WECC |  | 22 | 2 | NAICS-22 Non-Cogen | GT | NG | NG | CISO |  | mcf | 17259 | 22452 | 20834 | 192194 | 61951 | 10459 | 653971 | 460670 | 103253 | 358982 | 196725 | 46589 | 17259 | 22452 | 20834 | 192194 | 61951 | 10459 | 653971 | 460670 | 103253 | 358982 | 196725 | 46589 | 1.047 | 1.043 | 1.045 | 1.057 | 1.075 | 1.061 | 1.041 | 1.045 | 1.048 | 1.041 | 1.056 | 1.056 | 18070 | 23417 | 21772 | 203149 | 66597 | 11097 | 680784 | 481400 | 108209 | 373700 | 207742 | 49198 | 18070 | 23417 | 21772 | 203149 | 66597 | 11097 | 680784 | 481400 | 108209 | 373700 | 207742 | 49198 | 599 | 1199 | 1079 | 17722 | 4678 | 187 | 60092 | 41825 | 8454 | 31975 | 18433 | 3431 | 2145339 | 2145339 | 2245135 | 2245135 | 189674 | 2023
solar thermal | TRUE | 57275 | N | . | Crescent Dunes Solar Energy | Tonopah Solar Energy LLC | 56641 | NV | MTN | WECC |  | 22 | 2 | NAICS-22 Non-Cogen | CP | SUN | SUN | NEVP |  |  | 0 | 0 | 0 | 0 | 0 | 0 | 0 | 0 | 0 | 0 | 0 | 0 | 0 | 0 | 0 | 0 | 0 | 0 | 0 | 0 | 0 | 0 | 0 | 0 | 0 | 0 | 0 | 0 | 0 | 0 | 0 | 0 | 0 | 0 | 0 | 0 | 28787 | 7117 | 0 | 0 | 0 | 0 | 22686 | 49689 | 47031 | 61621 | 36133 | 20701 | 28787 | 7117 | 0 | 0 | 0 | 0 | 22686 | 49689 | 47031 | 61621 | 36133 | 20701 | 8437 | 2086 | 0 | 0 | 0 | 0 | 6649 | 14563 | 13784 | 18060 | 10590 | 6067 | 0 | 0 | 273765 | 273765 | 80236 | 2023
other | TRUE | 57281 | N | . | OREG 3 Inc | Ormat Nevada Inc | 34691 | MN | WNC | MRO |  | 22 | 2 | NAICS-22 Non-Cogen | OT | WH | OTH | MISO |  |  | 0 | 0 | 0 | 0 | 0 | 0 | 0 | 0 | 0 | 0 | 0 | 0 | 0 | 0 | 0 | 0 | 0 | 0 | 0 | 0 | 0 | 0 | 0 | 0 | 0 | 0 | 0 | 0 | 0 | 0 | 0 | 0 | 0 | 0 | 0 | 0 | 4831 | 7865 | 10536 | 9059 | 10045 | 10158 | 9642 | 10669 | 11505 | 12355 | 12607 | 11359 | 4831 | 7865 | 10536 | 9059 | 10045 | 10158 | 9642 | 10669 | 11505 | 12355 | 12607 | 11359 | 1416 | 2305 | 3088 | 2655 | 2944 | 2977 | 2826 | 3127 | 3372 | 3621 | 3695 | 3329 | 0 | 0 | 120631 | 120631 | 35355 | 2023
onshore wind | TRUE | 57300 | N | . | Criterion | Criterion Power Partners LLC | 56661 | MD | SAT | RFC |  | 22 | 2 | NAICS-22 Non-Cogen | WT | WND | WND | PJM |  |  | 0 | 0 | 0 | 0 | 0 | 0 | 0 | 0 | 0 | 0 | 0 | 0 | 0 | 0 | 0 | 0 | 0 | 0 | 0 | 0 | 0 | 0 | 0 | 0 | 0 | 0 | 0 | 0 | 0 | 0 | 0 | 0 | 0 | 0 | 0 | 0 | 62494 | 67776 | 71232 | 39709 | 23539 | 28866 | 17739 | 31291 | 32107 | 46830 | 73730 | 74409 | 62494 | 67776 | 71232 | 39709 | 23539 | 28866 | 17739 | 31291 | 32107 | 46830 | 73730 | 74409 | 18316 | 19864 | 20877 | 11638 | 6899 | 8460 | 5199 | 9171 | 9410 | 13725 | 21609 | 21808 | 0 | 0 | 569722 | 569722 | 166976 | 2023
onshore wind | TRUE | 57315 | N | . | Cedar Point Wind | Cedar Point LLC | 56662 | CO | MTN | WECC |  | 22 | 2 | NAICS-22 Non-Cogen | WT | WND | WND | PSCO |  |  | 0 | 0 | 0 | 0 | 0 | 0 | 0 | 0 | 0 | 0 | 0 | 0 | 0 | 0 | 0 | 0 | 0 | 0 | 0 | 0 | 0 | 0 | 0 | 0 | 0 | 0 | 0 | 0 | 0 | 0 | 0 | 0 | 0 | 0 | 0 | 0 | 112647 | 130400 | 163735 | 183972 | 178444 | 151448 | 169679 | 191157 | 156884 | 161589 | 180242 | 231695 | 112647 | 130400 | 163735 | 183972 | 178444 | 151448 | 169679 | 191157 | 156884 | 161589 | 180242 | 231695 | 33015 | 38218 | 47988 | 53919 | 52299 | 44387 | 49730 | 56025 | 45980 | 47359 | 52826 | 67906 | 0 | 0 | 2011892 | 2011892 | 589652 | 2023
solar pv | TRUE | 57317 | N | . | San Luis Valley Solar Ranch | Avangrid Renewables LLC | 15399 | CO | MTN | WECC |  | 22 | 2 | NAICS-22 Non-Cogen | PV | SUN | SUN | PSCO |  |  | 0 | 0 | 0 | 0 | 0 | 0 | 0 | 0 | 0 | 0 | 0 | 0 | 0 | 0 | 0 | 0 | 0 | 0 | 0 | 0 | 0 | 0 | 0 | 0 | 0 | 0 | 0 | 0 | 0 | 0 | 0 | 0 | 0 | 0 | 0 | 0 | 13597 | 14075 | 18476 | 24672 | 24853 | 28866 | 29463 | 26184 | 22042 | 19117 | 15361 | 11580 | 13597 | 14075 | 18476 | 24672 | 24853 | 28866 | 29463 | 26184 | 22042 | 19117 | 15361 | 11580 | 3985 | 4125 | 5415 | 7231 | 7284 | 8460 | 8635 | 7674 | 6460 | 5603 | 4502 | 3394 | 0 | 0 | 248286 | 248286 | 72768 | 2023
onshore wind | TRUE | 57319 | N | . | Big Horn Wind II | Avangrid Renewables LLC | 15399 | WA | PACC | WECC |  | 22 | 2 | NAICS-22 Non-Cogen | WT | WND | WND | AVRN |  |  | 0 | 0 | 0 | 0 | 0 | 0 | 0 | 0 | 0 | 0 | 0 | 0 | 0 | 0 | 0 | 0 | 0 | 0 | 0 | 0 | 0 | 0 | 0 | 0 | 0 | 0 | 0 | 0 | 0 | 0 | 0 | 0 | 0 | 0 | 0 | 0 | 21100 | 44496 | 37348 | 34140 | 26801 | 20902 | 23601 | 26228 | 29244 | 19950 | 28053 | 25842 | 21100 | 44496 | 37348 | 34140 | 26801 | 20902 | 23601 | 26228 | 29244 | 19950 | 28053 | 25842 | 6184 | 13041 | 10946 | 10006 | 7855 | 6126 | 6917 | 7687 | 8571 | 5847 | 8222 | 7574 | 0 | 0 | 337705 | 337705 | 98976 | 2023
onshore wind | TRUE | 57320 | N | . | Juniper Canyon I Wind Project | Avangrid Renewables LLC | 15399 | WA | PACC | WECC |  | 22 | 2 | NAICS-22 Non-Cogen | WT | WND | WND | AVRN |  |  | 0 | 0 | 0 | 0 | 0 | 0 | 0 | 0 | 0 | 0 | 0 | 0 | 0 | 0 | 0 | 0 | 0 | 0 | 0 | 0 | 0 | 0 | 0 | 0 | 0 | 0 | 0 | 0 | 0 | 0 | 0 | 0 | 0 | 0 | 0 | 0 | 49901 | 110607 | 91554 | 83178 | 17753 | 62225 | 52705 | 76135 | 81513 | 49471 | 69434 | 59481 | 49901 | 110607 | 91554 | 83178 | 17753 | 62225 | 52705 | 76135 | 81513 | 49471 | 69434 | 59481 | 14625 | 32417 | 26833 | 24378 | 5203 | 18237 | 15447 | 22314 | 23890 | 14499 | 20350 | 17433 | 0 | 0 | 803957 | 803957 | 235626 | 2023
other | TRUE | 57325 | N | . | FPL Energy Illinois Wind LLC Hybrid | FPL Energy Illinois Wind LLC | 56678 | IL | ENC | RFC |  | 22 | 2 | NAICS-22 Non-Cogen | BA | MWH | OTH | PJM |  | megawatthours | 2633 | 2759 | 2682 | 2818 | 2743 | 2532 | 2437 | 2795 | 2615 | 3083 | 2369 | 1955 | 2633 | 2759 | 2682 | 2818 | 2743 | 2532 | 2437 | 2795 | 2615 | 3083 | 2369 | 1955 | 0 | 0 | 0 | 0 | 0 | 0 | 0 | 0 | 0 | 0 | 0 | 0 | 0 | 0 | 0 | 0 | 0 | 0 | 0 | 0 | 0 | 0 | 0 | 0 | 0 | 0 | 0 | 0 | 0 | 0 | 0 | 0 | 0 | 0 | 0 | 0 | -323 | -343 | -2 | -341 | -370 | 341 | 343 | -345 | 389 | -521 | 307 | -255 | 31421 | 31421 | 0 | 0 | -1120 | 2023
onshore wind | TRUE | 57325 | N | . | FPL Energy Illinois Wind LLC Hybrid | FPL Energy Illinois Wind LLC | 56678 | IL | ENC | RFC |  | 22 | 2 | NAICS-22 Non-Cogen | WT | WND | WND | PJM |  |  | 0 | 0 | 0 | 0 | 0 | 0 | 0 | 0 | 0 | 0 | 0 | 0 | 0 | 0 | 0 | 0 | 0 | 0 | 0 | 0 | 0 | 0 | 0 | 0 | 0 | 0 | 0 | 0 | 0 | 0 | 0 | 0 | 0 | 0 | 0 | 0 | 189574 | 243327 | 233528 | 239911 | 148354 | 117752 | 72966 | 109542 | 111177 | 214154 | 234688 | 211810 | 189574 | 243327 | 233528 | 239911 | 148354 | 117752 | 72966 | 109542 | 111177 | 214154 | 234688 | 211810 | 55561 | 71315 | 68443 | 70314 | 43480 | 34511 | 21385 | 32105 | 32584 | 62765 | 68783 | 62078 | 0 | 0 | 2126783 | 2126783 | 623324 | 2023
onshore wind | TRUE | 57327 | N | . | Top of the World Windpower Project | Duke Energy Renewables Services | 65411 | WY | MTN | WECC |  | 22 | 2 | NAICS-22 Non-Cogen | WT | WND | WND | PACE |  |  | 0 | 0 | 0 | 0 | 0 | 0 | 0 | 0 | 0 | 0 | 0 | 0 | 0 | 0 | 0 | 0 | 0 | 0 | 0 | 0 | 0 | 0 | 0 | 0 | 0 | 0 | 0 | 0 | 0 | 0 | 0 | 0 | 0 | 0 | 0 | 0 | 82304 | 48382 | 59161 | 74416 | 90271 | 83744 | 66814 | 69165 | 66166 | 62586 | 72495 | 93714 | 82304 | 48382 | 59161 | 74416 | 90271 | 83744 | 66814 | 69165 | 66166 | 62586 | 72495 | 93714 | 24122 | 14180 | 17339 | 21810 | 26457 | 24544 | 19582 | 20271 | 19392 | 18343 | 21247 | 27466 | 0 | 0 | 869218 | 869218 | 254753 | 2023
solar thermal | TRUE | 57331 | N | . | Mojave Solar Project | Mojave Solar LLC | 56660 | CA | PACC | WECC |  | 22 | 2 | NAICS-22 Non-Cogen | ST | SUN | SUN | CISO |  |  | 0 | 0 | 0 | 0 | 0 | 0 | 0 | 0 | 0 | 0 | 0 | 0 | 0 | 0 | 0 | 0 | 0 | 0 | 0 | 0 | 0 | 0 | 0 | 0 | 0 | 0 | 0 | 0 | 0 | 0 | 0 | 0 | 0 | 0 | 0 | 0 | 57939 | 70761 | 139080 | 249649 | 268801 | 263980 | 281200 | 232443 | 215983 | 170044 | 94465 | 45171 | 57939 | 70761 | 139080 | 249649 | 268801 | 263980 | 281200 | 232443 | 215983 | 170044 | 94465 | 45171 | 16981 | 20739 | 40762 | 73168 | 78781 | 77368 | 82415 | 68125 | 63301 | 49837 | 27686 | 13239 | 0 | 0 | 2089516 | 2089516 | 612402 | 2023
onshore wind | TRUE | 57332 | N | . | Crossroads Wind Farm | Oklahoma Gas & Electric Co | 14063 | OK | WSC | MRO |  | 22 | 1 | Electric Utility | WT | WND | WND | SWPP |  |  | 0 | 0 | 0 | 0 | 0 | 0 | 0 | 0 | 0 | 0 | 0 | 0 | 0 | 0 | 0 | 0 | 0 | 0 | 0 | 0 | 0 | 0 | 0 | 0 | 0 | 0 | 0 | 0 | 0 | 0 | 0 | 0 | 0 | 0 | 0 | 0 | 107219 | 94318 | 100538 | 67704 | 63859 | 86027 | 151428 | 124456 | 89203 | 109679 | 89255 | 132532 | 107219 | 94318 | 100538 | 67704 | 63859 | 86027 | 151428 | 124456 | 89203 | 109679 | 89255 | 132532 | 31424 | 27643 | 29466 | 19843 | 18716 | 25213 | 44381 | 36476 | 26144 | 32145 | 26159 | 38843 | 0 | 0 | 1216218 | 1216218 | 356453 | 2023
solar pv | TRUE | 57337 | N | . | Dover Sun Park | Arevon Energy, Inc. | 61230 | DE | SAT | RFC |  | 22 | 2 | NAICS-22 Non-Cogen | PV | SUN | SUN | PJM |  |  | 0 | 0 | 0 | 0 | 0 | 0 | 0 | 0 | 0 | 0 | 0 | 0 | 0 | 0 | 0 | 0 | 0 | 0 | 0 | 0 | 0 | 0 | 0 | 0 | 0 | 0 | 0 | 0 | 0 | 0 | 0 | 0 | 0 | 0 | 0 | 0 | 2105 | 3163 | 4982 | 6053 | 7305 | 6046 | 6616 | 5991 | 4558 | 4313 | 2986 | 1737 | 2105 | 3163 | 4982 | 6053 | 7305 | 6046 | 6616 | 5991 | 4558 | 4313 | 2986 | 1737 | 617 | 927 | 1460 | 1774 | 2141 | 1772 | 1939 | 1756 | 1336 | 1264 | 875 | 509 | 0 | 0 | 55855 | 55855 | 16370 | 2023
solar pv | TRUE | 57340 | N | . | Panoche Valley Solar Farm | Consolidated Edison Development Inc. | 56769 | CA | PACC | WECC |  | 22 | 2 | NAICS-22 Non-Cogen | PV | SUN | SUN | CISO |  |  | 0 | 0 | 0 | 0 | 0 | 0 | 0 | 0 | 0 | 0 | 0 | 0 | 0 | 0 | 0 | 0 | 0 | 0 | 0 | 0 | 0 | 0 | 0 | 0 | 0 | 0 | 0 | 0 | 0 | 0 | 0 | 0 | 0 | 0 | 0 | 0 | 53961 | 61109 | 51719 | 31728 | 103612 | 111105 | 155007 | 132167 | 109515 | 154386 | 63545 | 50129 | 53961 | 61109 | 51719 | 31728 | 103612 | 111105 | 155007 | 132167 | 109515 | 154386 | 63545 | 50129 | 15815 | 17910 | 15158 | 9299 | 30367 | 32563 | 45430 | 38736 | 32097 | 45248 | 18624 | 14692 | 0 | 0 | 1077983 | 1077983 | 315939 | 2023
onshore wind | TRUE | 57346 | N | . | Elk City LLC | Elk City LLC | 56683 | OK | WSC | MRO |  | 22 | 2 | NAICS-22 Non-Cogen | WT | WND | WND | SWPP |  |  | 0 | 0 | 0 | 0 | 0 | 0 | 0 | 0 | 0 | 0 | 0 | 0 | 0 | 0 | 0 | 0 | 0 | 0 | 0 | 0 | 0 | 0 | 0 | 0 | 0 | 0 | 0 | 0 | 0 | 0 | 0 | 0 | 0 | 0 | 0 | 0 | 194218 | 191976 | 190219 | 176295 | 135214 | 110194 | 125811 | 137388 | 183893 | 155864 | 128291 | 175500 | 194218 | 191976 | 190219 | 176295 | 135214 | 110194 | 125811 | 137388 | 183893 | 155864 | 128291 | 175500 | 56922 | 56265 | 55750 | 51669 | 39629 | 32296 | 36873 | 40266 | 53896 | 45681 | 37600 | 51436 | 0 | 0 | 1904863 | 1904863 | 558283 | 2023
natural gas peaker | FALSE | 57348 | Y | . | CityCenter Central Plant Cogen Units | CityCenter Land LLC | 56687 | NV | MTN | WECC |  | 721 | 5 | Commercial NAICS Cogen | GT | NG | NG | NEVP |  | mcf | 50822 | 48320 | 50190 | 54463 | 56977 | 57286 | 58986 | 58881 | 57284 | 56932 | 52577 | 50135 | 20220 | 20501 | 20882 | 23322 | 23400 | 23491 | 24203 | 23665 | 23483 | 23314 | 20183 | 20327 | 1.1 | 1.1 | 1.1 | 1.1 | 1.1 | 1.1 | 1.1 | 1.1 | 1.1 | 1.1 | 1.1 | 1.1 | 55904 | 53152 | 55209 | 59909 | 62675 | 63015 | 64885 | 64769 | 63012 | 62625 | 57835 | 55149 | 22242 | 22551 | 22970 | 25654 | 25740 | 25840 | 26623 | 26031 | 25831 | 25645 | 22201 | 22360 | 4889 | 4957 | 5049 | 5639 | 5658 | 5680 | 5852 | 5722 | 5678 | 5637 | 4880 | 4915 | 652853 | 266991 | 718139 | 293688 | 64556 | 2023
petroleum | TRUE | 57349 | N | . | Garrison Energy Center LLC | Garrison Energy Center LLC | 56691 | DE | SAT | RFC |  | 22 | 2 | NAICS-22 Non-Cogen | CA | DFO | DFO | PJM |  | barrels | 0 | 0 | 0 | 0 | 0 | 0 | 0 | 0 | 0 | 0 | 0 | 0 | 0 | 0 | 0 | 0 | 0 | 0 | 0 | 0 | 0 | 0 | 0 | 0 | 0 | 0 | 0 | 0 | 0 | 0 | 0 | 0 | 0 | 0 | 0 | 0 | 0 | 0 | 0 | 0 | 0 | 0 | 0 | 0 | 0 | 0 | 0 | 0 | 0 | 0 | 0 | 0 | 0 | 0 | 0 | 0 | 0 | 0 | 0 | 0 | 0 | 0 | 252.874 | 0 | 0 | 0 | 0 | 0 | 0 | 0 | 137.162 | 0 | 0 | 0 | 0 | 0 | 390.036 | 2023
natural gas combined cycle | TRUE | 57349 | N | . | Garrison Energy Center LLC | Garrison Energy Center LLC | 56691 | DE | SAT | RFC |  | 22 | 2 | NAICS-22 Non-Cogen | CA | NG | NG | PJM |  | mcf | 9376 | 233 | 5323 | 19570 | 2467 | 6253 | 68192 | 6713 | 6535 | 8049 | 493 | 0 | 9376 | 233 | 5323 | 19570 | 2467 | 6253 | 68192 | 6713 | 6535 | 8049 | 493 | 0 | 1.036 | 1.034 | 1.035 | 1.035 | 1.034 | 1.035 | 1.038 | 1.039 | 1.035 | 1.037 | 1.036 | 0 | 9714 | 241 | 5509 | 20255 | 2551 | 6472 | 70783 | 6975 | 6764 | 8347 | 511 | 0 | 9714 | 241 | 5509 | 20255 | 2551 | 6472 | 70783 | 6975 | 6764 | 8347 | 511 | 0 | 21745 | 2958 | 9481.126 | 55046 | 25011 | 21488 | 65981 | 29163 | 14239 | 36197 | 9898.838 | 4819 | 133204 | 133204 | 138122 | 138122 | 296026.96 | 2023
petroleum | TRUE | 57349 | N | . | Garrison Energy Center LLC | Garrison Energy Center LLC | 56691 | DE | SAT | RFC |  | 22 | 2 | NAICS-22 Non-Cogen | CT | DFO | DFO | PJM |  | barrels | 0 | 0 | 928 | 0 | 0 | 0 | 0 | 0 | 0 | 0 | 511 | 0 | 0 | 0 | 928 | 0 | 0 | 0 | 0 | 0 | 0 | 0 | 511 | 0 | 0 | 0 | 5.913 | 0 | 0 | 0 | 0 | 0 | 0 | 0 | 5.768 | 0 | 0 | 0 | 5487 | 0 | 0 | 0 | 0 | 0 | 0 | 0 | 2947 | 0 | 0 | 0 | 5487 | 0 | 0 | 0 | 0 | 0 | 0 | 0 | 2947 | 0 | 0 | 0 | 498.328 | 0 | 0 | 0 | 0 | 0 | 0 | 0 | 254.152 | 0 | 1439 | 1439 | 8434 | 8434 | 752.48 | 2023
natural gas combined cycle | TRUE | 57349 | N | . | Garrison Energy Center LLC | Garrison Energy Center LLC | 56691 | DE | SAT | RFC |  | 22 | 2 | NAICS-22 Non-Cogen | CT | NG | NG | PJM |  | mcf | 433064 | 62204 | 193456 | 1083491 | 465413 | 434412 | 1136260 | 568774 | 267615 | 680213 | 204830 | 101019 | 433064 | 62204 | 193456 | 1083491 | 465413 | 434412 | 1136260 | 568774 | 267615 | 680213 | 204830 | 101019 | 1.036 | 1.034 | 1.035 | 1.035 | 1.034 | 1.035 | 1.038 | 1.039 | 1.035 | 1.037 | 1.036 | 1.036 | 448654 | 64319 | 200227 | 1121413 | 481237 | 449616 | 1179438 | 590956 | 276982 | 705381 | 212204 | 104656 | 448654 | 64319 | 200227 | 1121413 | 481237 | 449616 | 1179438 | 590956 | 276982 | 705381 | 212204 | 104656 | 40929 | 5621 | 18183.672 | 98355 | 44284 | 39159 | 108077 | 51520 | 24085 | 62045 | 18297.848 | 8829 | 5630751 | 5630751 | 5835083 | 5835083 | 519385.52 | 2023
solar pv | TRUE | 57373 | N | . | Agua Caliente Solar Project | Agua Caliente Solar | 59396 | AZ | MTN | WECC |  | 22 | 2 | NAICS-22 Non-Cogen | PV | SUN | SUN | CISO |  |  | 0 | 0 | 0 | 0 | 0 | 0 | 0 | 0 | 0 | 0 | 0 | 0 | 0 | 0 | 0 | 0 | 0 | 0 | 0 | 0 | 0 | 0 | 0 | 0 | 0 | 0 | 0 | 0 | 0 | 0 | 0 | 0 | 0 | 0 | 0 | 0 | 146736 | 160313 | 150336 | 233633 | 249690 | 242023 | 230559 | 219044 | 207856 | 206931 | 164441 | 147269 | 146736 | 160313 | 150336 | 233633 | 249690 | 242023 | 230559 | 219044 | 207856 | 206931 | 164441 | 147269 | 43006 | 46985 | 44061 | 68474 | 73180 | 70933 | 67573 | 64198 | 60919 | 60648 | 48195 | 43162 | 0 | 0 | 2358831 | 2358831 | 691334 | 2023
onshore wind | TRUE | 57374 | N | . | Lakefield Wind Project LLC | EDF Renewable Asset Holdings, Inc. | 57170 | MN | WNC | MRO |  | 22 | 2 | NAICS-22 Non-Cogen | WT | WND | WND | MISO |  |  | 0 | 0 | 0 | 0 | 0 | 0 | 0 | 0 | 0 | 0 | 0 | 0 | 0 | 0 | 0 | 0 | 0 | 0 | 0 | 0 | 0 | 0 | 0 | 0 | 0 | 0 | 0 | 0 | 0 | 0 | 0 | 0 | 0 | 0 | 0 | 0 | 150688 | 145389 | 125538 | 90435 | 110354 | 80598 | 75156 | 102493 | 116131 | 101650 | 121283 | 133866 | 150688 | 145389 | 125538 | 90435 | 110354 | 80598 | 75156 | 102493 | 116131 | 101650 | 121283 | 133866 | 44164 | 42611 | 36793 | 26505 | 32343 | 23622 | 22027 | 30039 | 34036 | 29792 | 35546 | 39234 | 0 | 0 | 1353581 | 1353581 | 396712 | 2023
solar pv | TRUE | 57378 | N | . | AV Solar Ranch One | AV Solar Ranch 1 LLC | 56722 | CA | PACC | WECC |  | 22 | 2 | NAICS-22 Non-Cogen | PV | SUN | SUN | CISO |  |  | 0 | 0 | 0 | 0 | 0 | 0 | 0 | 0 | 0 | 0 | 0 | 0 | 0 | 0 | 0 | 0 | 0 | 0 | 0 | 0 | 0 | 0 | 0 | 0 | 0 | 0 | 0 | 0 | 0 | 0 | 0 | 0 | 0 | 0 | 0 | 0 | 103520 | 125060 | 155717 | 199418 | 198718 | 192007 | 192563 | 180955 | 173951 | 163650 | 125691 | 125831 | 103520 | 125060 | 155717 | 199418 | 198718 | 192007 | 192563 | 180955 | 173951 | 163650 | 125691 | 125831 | 30340 | 36653 | 45638 | 58446 | 58241 | 56274 | 56437 | 53035 | 50982 | 47963 | 36838 | 36879 | 0 | 0 | 1937081 | 1937081 | 567726 | 2023
onshore wind | TRUE | 57379 | N | . | Poseidon Wind, LLC | Axium Arizona Renewables, LLC | 63287 | AZ | MTN | WECC |  | 22 | 2 | NAICS-22 Non-Cogen | WT | WND | WND | AZPS |  |  | 0 | 0 | 0 | 0 | 0 | 0 | 0 | 0 | 0 | 0 | 0 | 0 | 0 | 0 | 0 | 0 | 0 | 0 | 0 | 0 | 0 | 0 | 0 | 0 | 0 | 0 | 0 | 0 | 0 | 0 | 0 | 0 | 0 | 0 | 0 | 0 | 45465 | 40094 | 62225 | 37007 | 33987 | 40801 | 25907 | 20353 | 28361 | 24645 | 24549 | 14869 | 45465 | 40094 | 62225 | 37007 | 33987 | 40801 | 25907 | 20353 | 28361 | 24645 | 24549 | 14869 | 13325 | 11751 | 18237 | 10846 | 9961 | 11958 | 7593 | 5965 | 8312 | 7223 | 7195 | 4358 | 0 | 0 | 398263 | 398263 | 116724 | 2023
onshore wind | TRUE | 57380 | N | . | New England Wind LLC | Avangrid Renewables LLC | 15399 | MA | NEW | NPCC |  | 22 | 2 | NAICS-22 Non-Cogen | WT | WND | WND | ISNE |  |  | 0 | 0 | 0 | 0 | 0 | 0 | 0 | 0 | 0 | 0 | 0 | 0 | 0 | 0 | 0 | 0 | 0 | 0 | 0 | 0 | 0 | 0 | 0 | 0 | 0 | 0 | 0 | 0 | 0 | 0 | 0 | 0 | 0 | 0 | 0 | 0 | 13723 | 26709 | 31657 | 27828 | 18906 | 11307 | 12259 | 20632 | 24249 | 21857 | 20813 | 23341 | 13723 | 26709 | 31657 | 27828 | 18906 | 11307 | 12259 | 20632 | 24249 | 21857 | 20813 | 23341 | 4022 | 7828 | 9278 | 8156 | 5541 | 3314 | 3593 | 6047 | 7107 | 6406 | 6100 | 6841 | 0 | 0 | 253281 | 253281 | 74233 | 2023
solar thermal | TRUE | 57394 | N | . | Genesis Solar Energy Project | Genesis Solar LLC | 56723 | CA | PACC | WECC |  | 22 | 2 | NAICS-22 Non-Cogen | ST | SUN | SUN | CISO |  |  | 0 | 0 | 0 | 0 | 0 | 0 | 0 | 0 | 0 | 0 | 0 | 0 | 0 | 0 | 0 | 0 | 0 | 0 | 0 | 0 | 0 | 0 | 0 | 0 | 0 | 0 | 0 | 0 | 0 | 0 | 0 | 0 | 0 | 0 | 0 | 0 | 47355 | 112251 | 138787 | 239905 | 270926 | 280634 | 250100 | 221702 | 201526 | 183883 | 100616 | 61559 | 47355 | 112251 | 138787 | 239905 | 270926 | 280634 | 250100 | 221702 | 201526 | 183883 | 100616 | 61559 | 13879 | 32899 | 40676 | 70312 | 79404 | 82249 | 73300 | 64977 | 59064 | 53893 | 29489 | 18042 | 0 | 0 | 2109244 | 2109244 | 618184 | 2023
hydro | TRUE | 57400 | N | . | Smithland Hydroelectric Plant | American Mun Power-Ohio, Inc | 40577 | KY | ESC | SERC |  | 22 | 1 | Electric Utility | HY | WAT | HYC | MISO |  |  | 0 | 0 | 0 | 0 | 0 | 0 | 0 | 0 | 0 | 0 | 0 | 0 | 0 | 0 | 0 | 0 | 0 | 0 | 0 | 0 | 0 | 0 | 0 | 0 | 0 | 0 | 0 | 0 | 0 | 0 | 0 | 0 | 0 | 0 | 0 | 0 | 94574 | 45857 | 45956 | 109993 | 167761 | 156546 | 183272 | 171327 | 91541 | 77016 | 137841 | 184726 | 94574 | 45857 | 45956 | 109993 | 167761 | 156546 | 183272 | 171327 | 91541 | 77016 | 137841 | 184726 | 27718 | 13440 | 13469 | 32237 | 49168 | 45881 | 53714 | 50213 | 26829 | 22572 | 40399 | 54140 | 0 | 0 | 1466410 | 1466410 | 429780 | 2023
onshore wind | TRUE | 57421 | N | . | Gratiot Wind Park | DTE Electric Company | 5109 | MI | ENC | RFC |  | 22 | 1 | Electric Utility | WT | WND | WND | MISO |  |  | 0 | 0 | 0 | 0 | 0 | 0 | 0 | 0 | 0 | 0 | 0 | 0 | 0 | 0 | 0 | 0 | 0 | 0 | 0 | 0 | 0 | 0 | 0 | 0 | 0 | 0 | 0 | 0 | 0 | 0 | 0 | 0 | 0 | 0 | 0 | 0 | 55663 | 103384 | 80383 | 64292 | 49402 | 32933 | 22011 | 35082 | 25832 | 57550 | 65790 | 58523 | 55663 | 103384 | 80383 | 64292 | 49402 | 32933 | 22011 | 35082 | 25832 | 57550 | 65790 | 58523 | 16314 | 30300 | 23559 | 18843 | 14479 | 9652 | 6451 | 10282 | 7571 | 16867 | 19282 | 17152 | 0 | 0 | 650845 | 650845 | 190752 | 2023
onshore wind | TRUE | 57424 | N | . | Buffalo Ridge II LLC | Avangrid Renewables LLC | 15399 | SD | WNC | WECC |  | 22 | 2 | NAICS-22 Non-Cogen | WT | WND | WND | MISO |  |  | 0 | 0 | 0 | 0 | 0 | 0 | 0 | 0 | 0 | 0 | 0 | 0 | 0 | 0 | 0 | 0 | 0 | 0 | 0 | 0 | 0 | 0 | 0 | 0 | 0 | 0 | 0 | 0 | 0 | 0 | 0 | 0 | 0 | 0 | 0 | 0 | 104919 | 159859 | 147419 | 68728 | 126572 | 86692 | 81308 | 102162 | 83662 | 79404 | 90916 | 127268 | 104919 | 159859 | 147419 | 68728 | 126572 | 86692 | 81308 | 102162 | 83662 | 79404 | 90916 | 127268 | 30750 | 46852 | 43206 | 20143 | 37096 | 25408 | 23830 | 29942 | 24520 | 23272 | 26646 | 37300 | 0 | 0 | 1258909 | 1258909 | 368965 | 2023
solar pv | TRUE | 57442 | N | . | Silver State Solar Power North | Silver State Solar Power North, LLC | 62968 | NV | MTN | WECC |  | 22 | 2 | NAICS-22 Non-Cogen | PV | SUN | SUN | NEVP |  |  | 0 | 0 | 0 | 0 | 0 | 0 | 0 | 0 | 0 | 0 | 0 | 0 | 0 | 0 | 0 | 0 | 0 | 0 | 0 | 0 | 0 | 0 | 0 | 0 | 0 | 0 | 0 | 0 | 0 | 0 | 0 | 0 | 0 | 0 | 0 | 0 | 19861 | 26208 | 30128 | 39241 | 38423 | 37699 | 38743 | 33888 | 33328 | 35464 | 27808 | 23608 | 19861 | 26208 | 30128 | 39241 | 38423 | 37699 | 38743 | 33888 | 33328 | 35464 | 27808 | 23608 | 5821 | 7681 | 8830 | 11501 | 11261 | 11049 | 11355 | 9932 | 9768 | 10394 | 8150 | 6919 | 0 | 0 | 384399 | 384399 | 112661 | 2023
biomass | TRUE | 57443 | N | . | Pine Tree Acres WM LFGTE | WM Renewable Energy LLC | 54842 | MI | ENC | RFC |  | 22 | 2 | NAICS-22 Non-Cogen | IC | LFG | MLG | MISO |  | mcf | 109076 | 86513 | 126829 | 154782 | 155539 | 165172 | 130658 | 148572 | 170986 | 175051 | 172516 | 168985 | 109076 | 86513 | 126829 | 154782 | 155539 | 165172 | 130658 | 148572 | 170986 | 175051 | 172516 | 168985 | 0.507 | 0.509 | 0.522 | 0.516 | 0.523 | 0.503 | 0.516 | 0.507 | 0.493 | 0.51 | 0.487 | 0.495 | 55302 | 44035 | 66205 | 79868 | 81347 | 83082 | 67420 | 75326 | 84296 | 89276 | 84015 | 83648 | 55302 | 44035 | 66205 | 79868 | 81347 | 83082 | 67420 | 75326 | 84296 | 89276 | 84015 | 83648 | 4853 | 3895 | 5764 | 6963 | 6915 | 6960 | 5533 | 6223 | 7126 | 7687 | 7318 | 7253 | 1764679 | 1764679 | 893820 | 893820 | 76490 | 2023
other | TRUE | 57447 | N | . | Laurel Mountain Hybrid | AES Distributed Energy | 61012 | WV | SAT | RFC |  | 22 | 2 | NAICS-22 Non-Cogen | BA | MWH | OTH | PJM |  | megawatthours | 1031 | 1130 | 1311 | 1526 | 1630 | 1830 | 1860 | 1940 | 2000 | 1115 | 1072 | 1072 | 1031 | 1130 | 1311 | 1526 | 1630 | 1830 | 1860 | 1940 | 2000 | 1115 | 1072 | 1072 | 0 | 0 | 0 | 0 | 0 | 0 | 0 | 0 | 0 | 0 | 0 | 0 | 0 | 0 | 0 | 0 | 0 | 0 | 0 | 0 | 0 | 0 | 0 | 0 | 0 | 0 | 0 | 0 | 0 | 0 | 0 | 0 | 0 | 0 | 0 | 0 | -289 | -354 | -366 | -515 | -530 | -630 | -610 | -640 | -660 | -333 | -316 | -332 | 17517 | 17517 | 0 | 0 | -5575 | 2023
onshore wind | TRUE | 57447 | N | . | Laurel Mountain Hybrid | AES Distributed Energy | 61012 | WV | SAT | RFC |  | 22 | 2 | NAICS-22 Non-Cogen | WT | WND | WND | PJM |  |  | 0 | 0 | 0 | 0 | 0 | 0 | 0 | 0 | 0 | 0 | 0 | 0 | 0 | 0 | 0 | 0 | 0 | 0 | 0 | 0 | 0 | 0 | 0 | 0 | 0 | 0 | 0 | 0 | 0 | 0 | 0 | 0 | 0 | 0 | 0 | 0 | 100518 | 104984 | 100518 | 68063 | 64159 | 51098 | 36119 | 37832 | 24880 | 65456 | 84283 | 85109 | 100518 | 104984 | 100518 | 68063 | 64159 | 51098 | 36119 | 37832 | 24880 | 65456 | 84283 | 85109 | 29460 | 30769 | 29460 | 19948 | 18804 | 14976 | 10586 | 11088 | 7292 | 19184 | 24702 | 24944 | 0 | 0 | 823019 | 823019 | 241213 | 2023
onshore wind | TRUE | 57449 | N | . | Blue Creek Wind Project | Avangrid Renewables LLC | 15399 | OH | ENC | RFC |  | 22 | 2 | NAICS-22 Non-Cogen | WT | WND | WND | PJM |  |  | 0 | 0 | 0 | 0 | 0 | 0 | 0 | 0 | 0 | 0 | 0 | 0 | 0 | 0 | 0 | 0 | 0 | 0 | 0 | 0 | 0 | 0 | 0 | 0 | 0 | 0 | 0 | 0 | 0 | 0 | 0 | 0 | 0 | 0 | 0 | 0 | 245534 | 312413 | 308980 | 248834 | 187240 | 149998 | 86928 | 122416 | 90101 | 231948 | 290450 | 230180 | 245534 | 312413 | 308980 | 248834 | 187240 | 149998 | 86928 | 122416 | 90101 | 231948 | 290450 | 230180 | 71962 | 91563 | 90557 | 72929 | 54877 | 43962 | 25477 | 35878 | 26407 | 67980 | 85126 | 67462 | 0 | 0 | 2505022 | 2505022 | 734180 | 2023
onshore wind | TRUE | 57468 | N | . | Crystal Lake 3 LLC | Crystal Lake 3 LLC | 56786 | IA | WNC | MRO |  | 22 | 2 | NAICS-22 Non-Cogen | WT | WND | WND | MISO |  |  | 0 | 0 | 0 | 0 | 0 | 0 | 0 | 0 | 0 | 0 | 0 | 0 | 0 | 0 | 0 | 0 | 0 | 0 | 0 | 0 | 0 | 0 | 0 | 0 | 0 | 0 | 0 | 0 | 0 | 0 | 0 | 0 | 0 | 0 | 0 | 0 | 70065 | 81663 | 98327 | 97914 | 74426 | 33325 | 92551 | 44359 | 50863 | 68148 | 79984 | 74013 | 70065 | 81663 | 98327 | 97914 | 74426 | 33325 | 92551 | 44359 | 50863 | 68148 | 79984 | 74013 | 20535 | 23934 | 28818 | 28697 | 21813 | 9767 | 27125 | 13001 | 14907 | 19973 | 23442 | 21692 | 0 | 0 | 865638 | 865638 | 253704 | 2023
onshore wind | TRUE | 57469 | N | . | Garden Wind LLC | Garden Wind LLC | 56787 | IA | WNC | MRO |  | 22 | 2 | NAICS-22 Non-Cogen | WT | WND | WND | MISO |  |  | 0 | 0 | 0 | 0 | 0 | 0 | 0 | 0 | 0 | 0 | 0 | 0 | 0 | 0 | 0 | 0 | 0 | 0 | 0 | 0 | 0 | 0 | 0 | 0 | 0 | 0 | 0 | 0 | 0 | 0 | 0 | 0 | 0 | 0 | 0 | 0 | 161381 | 123453 | 157406 | 114742 | 103769 | 63624 | 62160 | 70123 | 99992 | 109699 | 99914 | 135415 | 161381 | 123453 | 157406 | 114742 | 103769 | 63624 | 62160 | 70123 | 99992 | 109699 | 99914 | 135415 | 47298 | 36182 | 46133 | 33629 | 30413 | 18647 | 18218 | 20552 | 29306 | 32151 | 29283 | 39688 | 0 | 0 | 1301678 | 1301678 | 381500 | 2023
geothermal | TRUE | 57475 | N | . | John L. Featherstone Plant | Hudson Ranch Power I LLC | 56791 | CA | PACC | WECC |  | 22 | 2 | NAICS-22 Non-Cogen | ST | GEO | GEO | IID |  |  | 0 | 0 | 0 | 0 | 0 | 0 | 0 | 0 | 0 | 0 | 0 | 0 | 0 | 0 | 0 | 0 | 0 | 0 | 0 | 0 | 0 | 0 | 0 | 0 | 0 | 0 | 0 | 0 | 0 | 0 | 0 | 0 | 0 | 0 | 0 | 0 | 101183 | 110934 | 113705 | 112627 | 109153 | 111825 | 63815 | 114565 | 100064 | 120805 | 110945 | 130987 | 101183 | 110934 | 113705 | 112627 | 109153 | 111825 | 63815 | 114565 | 100064 | 120805 | 110945 | 130987 | 29655 | 32513 | 33325 | 33009 | 31991 | 32774 | 18703 | 33577 | 29327 | 35406 | 32516 | 38390 | 0 | 0 | 1300608 | 1300608 | 381186 | 2023
natural gas peaker | TRUE | 57482 | N | . | Sentinel Energy Center, LLC | Sentinel Energy Center LLC | 56887 | CA | PACC | WECC |  | 22 | 2 | NAICS-22 Non-Cogen | GT | NG | NG | CISO |  | mcf | 251118 | 389127 | 438343 | 429560 | 394980 | 267004 | 835808 | 842440 | 215919 | 359652 | 269241 | 476345 | 251118 | 389127 | 438343 | 429560 | 394980 | 267004 | 835808 | 842440 | 215919 | 359652 | 269241 | 476345 | 1.03 | 1.031 | 1.024 | 1.02 | 1.022 | 1.026 | 1.027 | 1.03 | 1.034 | 1.021 | 1.021 | 1.025 | 258652 | 401190 | 448863 | 438151 | 403670 | 273946 | 858375 | 867713 | 223260 | 367205 | 274895 | 488254 | 258652 | 401190 | 448863 | 438151 | 403670 | 273946 | 858375 | 867713 | 223260 | 367205 | 274895 | 488254 | 26018 | 42122 | 45950 | 45601 | 40011 | 28312 | 89936 | 92639 | 22729 | 38694 | 29129 | 53223 | 5169537 | 5169537 | 5304174 | 5304174 | 554364 | 2023
natural gas peaker | TRUE | 57483 | N | . | Mariposa Energy Project | Diamond Generating Corporation | 49981 | CA | PACC | WECC |  | 22 | 2 | NAICS-22 Non-Cogen | GT | NG | NG | CISO |  | mcf | 40336 | 39642 | 155273 | 181857 | 14229 | 21422 | 119415 | 44335 | 34968 | 70240 | 62518 | 61131 | 40336 | 39642 | 155273 | 181857 | 14229 | 21422 | 119415 | 44335 | 34968 | 70240 | 62518 | 61131 | 1.042 | 1.046 | 1.044 | 1.044 | 1.074 | 1.074 | 1.074 | 1.074 | 1.074 | 1.043 | 1.074 | 1.074 | 42030 | 41466 | 162105 | 189859 | 15282 | 23007 | 128252 | 47616 | 37556 | 73260 | 67144 | 65655 | 42030 | 41466 | 162105 | 189859 | 15282 | 23007 | 128252 | 47616 | 37556 | 73260 | 67144 | 65655 | 4350 | 3955 | 16387 | 19528 | 1460 | 2117 | 11992 | 4339 | 3501 | 7146 | 6464 | 6489 | 845366 | 845366 | 893232 | 893232 | 87728 | 2023
onshore wind | TRUE | 57501 | N | . | Rolling Hills Wind Farm | MidAmerican Energy Co | 12341 | IA | WNC | MRO |  | 22 | 1 | Electric Utility | WT | WND | WND | MISO |  |  | 0 | 0 | 0 | 0 | 0 | 0 | 0 | 0 | 0 | 0 | 0 | 0 | 0 | 0 | 0 | 0 | 0 | 0 | 0 | 0 | 0 | 0 | 0 | 0 | 0 | 0 | 0 | 0 | 0 | 0 | 0 | 0 | 0 | 0 | 0 | 0 | 457314 | 501796 | 559650 | 657991 | 366524 | 247957 | 180519 | 273758 | 366377 | 525748 | 505979 | 489520 | 457314 | 501796 | 559650 | 657991 | 366524 | 247957 | 180519 | 273758 | 366377 | 525748 | 505979 | 489520 | 134031 | 147068 | 164024 | 192846 | 107422 | 72672 | 52907 | 80234 | 107379 | 154088 | 148294 | 143470 | 0 | 0 | 5133133 | 5133133 | 1504435 | 2023
onshore wind | TRUE | 57514 | N | . | Ocotillo Express LLC | Pattern Operators LP | 56545 | CA | PACC | WECC |  | 22 | 2 | NAICS-22 Non-Cogen | WT | WND | WND | CISO |  |  | 0 | 0 | 0 | 0 | 0 | 0 | 0 | 0 | 0 | 0 | 0 | 0 | 0 | 0 | 0 | 0 | 0 | 0 | 0 | 0 | 0 | 0 | 0 | 0 | 0 | 0 | 0 | 0 | 0 | 0 | 0 | 0 | 0 | 0 | 0 | 0 | 118871 | 132887 | 234940 | 159156 | 245944 | 294305 | 184900 | 148456 | 169433 | 115445 | 83611 | 33543 | 118871 | 132887 | 234940 | 159156 | 245944 | 294305 | 184900 | 148456 | 169433 | 115445 | 83611 | 33543 | 34839 | 38947 | 68857 | 46646 | 72082 | 86256 | 54191 | 43510 | 49658 | 33835 | 24505 | 9831 | 0 | 0 | 1921491 | 1921491 | 563157 | 2023
natural gas peaker | TRUE | 57515 | N | . | Walnut Creek Energy Park | Walnut Creek LLC | 59980 | CA | PACC | WECC |  | 22 | 2 | NAICS-22 Non-Cogen | GT | NG | NG | CISO |  | mcf | 52220 | 171335 | 155969 | 189257 | 121999 | 156414 | 878674 | 671549 | 262873 | 318098 | 201530 | 199040 | 52220 | 171335 | 155969 | 189257 | 121999 | 156414 | 878674 | 671549 | 262873 | 318098 | 201530 | 199040 | 1.038 | 1.034 | 1.027 | 1.028 | 1.022 | 1.027 | 1.027 | 1.025 | 1.025 | 1.021 | 1.02 | 1.027 | 54204 | 177160 | 160180 | 194556 | 124683 | 160637 | 902398 | 688338 | 269445 | 324778 | 205561 | 204414 | 54204 | 177160 | 160180 | 194556 | 124683 | 160637 | 902398 | 688338 | 269445 | 324778 | 205561 | 204414 | 5625 | 18917 | 17308 | 20678 | 13036 | 17270 | 97293 | 74108 | 28449 | 34727 | 21890 | 22059 | 3378958 | 3378958 | 3466354 | 3466354 | 371360 | 2023
onshore wind | TRUE | 57520 | N | . | Trinity Hills | Trinity Hills Wind Farm LLC | 62075 | TX | WSC | TRE |  | 22 | 2 | NAICS-22 Non-Cogen | WT | WND | WND | ERCO |  |  | 0 | 0 | 0 | 0 | 0 | 0 | 0 | 0 | 0 | 0 | 0 | 0 | 0 | 0 | 0 | 0 | 0 | 0 | 0 | 0 | 0 | 0 | 0 | 0 | 0 | 0 | 0 | 0 | 0 | 0 | 0 | 0 | 0 | 0 | 0 | 0 | 271715 | 242641 | 262881 | 250332 | 135433 | 145058 | 203799 | 182825 | 192563 | 244688 | 202536 | 251267 | 271715 | 242641 | 262881 | 250332 | 135433 | 145058 | 203799 | 182825 | 192563 | 244688 | 202536 | 251267 | 79635 | 71114 | 77046 | 73368 | 39693 | 42514 | 59730 | 53583 | 56437 | 71714 | 59360 | 73642 | 0 | 0 | 2585738 | 2585738 | 757836 | 2023
onshore wind | TRUE | 57526 | N | . | North Hurlburt Wind LLC | Caithness Shepherds Flat LLC | 56865 | OR | PACC | WECC |  | 22 | 2 | NAICS-22 Non-Cogen | WT | WND | WND | BPAT |  |  | 0 | 0 | 0 | 0 | 0 | 0 | 0 | 0 | 0 | 0 | 0 | 0 | 0 | 0 | 0 | 0 | 0 | 0 | 0 | 0 | 0 | 0 | 0 | 0 | 0 | 0 | 0 | 0 | 0 | 0 | 0 | 0 | 0 | 0 | 0 | 0 | 103302 | 213721 | 182552 | 197193 | 229273 | 231736 | 245193 | 189533 | 172985 | 78674 | 71379 | 41432 | 103302 | 213721 | 182552 | 197193 | 229273 | 231736 | 245193 | 189533 | 172985 | 78674 | 71379 | 41432 | 30276 | 62638 | 53503 | 57794 | 67196 | 67918 | 71862 | 55549 | 50699 | 23058 | 20920 | 12143 | 0 | 0 | 1956973 | 1956973 | 573556 | 2023
onshore wind | TRUE | 57529 | N | . | Kawailoa Wind | Kawailoa Wind LLC | 56868 | HI | PACN |  |  | 22 | 2 | NAICS-22 Non-Cogen | WT | WND | WND |  |  |  | 0 | 0 | 0 | 0 | 0 | 0 | 0 | 0 | 0 | 0 | 0 | 0 | 0 | 0 | 0 | 0 | 0 | 0 | 0 | 0 | 0 | 0 | 0 | 0 | 0 | 0 | 0 | 0 | 0 | 0 | 0 | 0 | 0 | 0 | 0 | 0 | 11887 | 47045 | 23147 | 30377 | 35614 | 39419 | 40961 | 42032 | 43684 | 10256 | 34721 | 29330 | 11887 | 47045 | 23147 | 30377 | 35614 | 39419 | 40961 | 42032 | 43684 | 10256 | 34721 | 29330 | 3484 | 13788 | 6784 | 8903 | 10438 | 11553 | 12005 | 12319 | 12803 | 3006 | 10176 | 8596 | 0 | 0 | 388473 | 388473 | 113855 | 2023
onshore wind | TRUE | 57531 | N | . | Bingham Wind | Onward Energy | 60453 | ME | NEW | NPCC |  | 22 | 2 | NAICS-22 Non-Cogen | WT | WND | WND | ISNE |  |  | 0 | 0 | 0 | 0 | 0 | 0 | 0 | 0 | 0 | 0 | 0 | 0 | 0 | 0 | 0 | 0 | 0 | 0 | 0 | 0 | 0 | 0 | 0 | 0 | 0 | 0 | 0 | 0 | 0 | 0 | 0 | 0 | 0 | 0 | 0 | 0 | 177328 | 138943 | 181440 | 144038 | 182341 | 73058 | 51801 | 102162 | 62644 | 103380 | 170928 | 155144 | 177328 | 138943 | 181440 | 144038 | 182341 | 73058 | 51801 | 102162 | 62644 | 103380 | 170928 | 155144 | 51972 | 40722 | 53177 | 42215 | 53441 | 21412 | 15182 | 29942 | 18360 | 30299 | 50096 | 45470 | 0 | 0 | 1543207 | 1543207 | 452288 | 2023
onshore wind | TRUE | 57549 | N | . | South Hurlburt Wind LLC | Caithness Shepherds Flat LLC | 56865 | OR | PACC | WECC |  | 22 | 2 | NAICS-22 Non-Cogen | WT | WND | WND | BPAT |  |  | 0 | 0 | 0 | 0 | 0 | 0 | 0 | 0 | 0 | 0 | 0 | 0 | 0 | 0 | 0 | 0 | 0 | 0 | 0 | 0 | 0 | 0 | 0 | 0 | 0 | 0 | 0 | 0 | 0 | 0 | 0 | 0 | 0 | 0 | 0 | 0 | 119359 | 226683 | 154649 | 202222 | 243852 | 254504 | 262782 | 204604 | 185790 | 89425 | 85136 | 48737 | 119359 | 226683 | 154649 | 202222 | 243852 | 254504 | 262782 | 204604 | 185790 | 89425 | 85136 | 48737 | 34982 | 66437 | 45325 | 59268 | 71469 | 74591 | 77017 | 59966 | 54452 | 26209 | 24952 | 14284 | 0 | 0 | 2077743 | 2077743 | 608952 | 2023
onshore wind | TRUE | 57550 | N | . | Horseshoe Bend Wind LLC | Caithness Shepherds Flat LLC | 56865 | OR | PACC | WECC |  | 22 | 2 | NAICS-22 Non-Cogen | WT | WND | WND | BPAT |  |  | 0 | 0 | 0 | 0 | 0 | 0 | 0 | 0 | 0 | 0 | 0 | 0 | 0 | 0 | 0 | 0 | 0 | 0 | 0 | 0 | 0 | 0 | 0 | 0 | 0 | 0 | 0 | 0 | 0 | 0 | 0 | 0 | 0 | 0 | 0 | 0 | 115503 | 215625 | 198230 | 168246 | 231269 | 246903 | 265341 | 204130 | 192297 | 88859 | 86156 | 46410 | 115503 | 215625 | 198230 | 168246 | 231269 | 246903 | 265341 | 204130 | 192297 | 88859 | 86156 | 46410 | 33852 | 63196 | 58098 | 49310 | 67781 | 72363 | 77767 | 59827 | 56359 | 26043 | 25251 | 13602 | 0 | 0 | 2058969 | 2058969 | 603449 | 2023
hydro | TRUE | 57551 | N | . | Garland Canal Power Plant | Shoshone Irrigation District | 56880 | WY | MTN | WECC |  | 22 | 2 | NAICS-22 Non-Cogen | HY | WAT | HYC | PACE |  |  | 0 | 0 | 0 | 0 | 0 | 0 | 0 | 0 | 0 | 0 | 0 | 0 | 0 | 0 | 0 | 0 | 0 | 0 | 0 | 0 | 0 | 0 | 0 | 0 | 0 | 0 | 0 | 0 | 0 | 0 | 0 | 0 | 0 | 0 | 0 | 0 | 0 | 0 | 0 | 563 | 5258 | 5118 | 6316 | 6234 | 5708 | 2279 | 0 | 0 | 0 | 0 | 0 | 563 | 5258 | 5118 | 6316 | 6234 | 5708 | 2279 | 0 | 0 | 0 | 0 | 0 | 165 | 1541 | 1500 | 1851 | 1827 | 1673 | 668 | 0 | 0 | 0 | 0 | 31476 | 31476 | 9225 | 2023
natural gas combined cycle | TRUE | 57564 | N | . | Algonquin Power Sanger LLC | Algonquin Power Sanger LLC | 56905 | CA | PACC | WECC |  | 22 | 2 | NAICS-22 Non-Cogen | CA | NG | NG | CISO |  | mcf | 0 | 0 | 0 | 0 | 0 | 0 | 0 | 0 | 0 | 0 | 0 | 0 | 0 | 0 | 0 | 0 | 0 | 0 | 0 | 0 | 0 | 0 | 0 | 0 | 0 | 0 | 0 | 0 | 0 | 0 | 0 | 0 | 0 | 0 | 0 | 0 | 0 | 0 | 0 | 0 | 0 | 0 | 0 | 0 | 0 | 0 | 0 | 0 | 0 | 0 | 0 | 0 | 0 | 0 | 0 | 0 | 0 | 0 | 0 | 0 | 685 | 1604 | 0 | 11 | 205 | 10 | 38 | 77 | 0 | 93 | 0 | 48 | 0 | 0 | 0 | 0 | 2771 | 2023
natural gas combined cycle | TRUE | 57564 | N | . | Algonquin Power Sanger LLC | Algonquin Power Sanger LLC | 56905 | CA | PACC | WECC |  | 22 | 2 | NAICS-22 Non-Cogen | CT | NG | NG | CISO |  | mcf | 35981 | 81097 | 0 | 1122 | 9979 | 1664 | 2288 | 4097 | 0 | 4032 | 15 | 2449 | 35981 | 81097 | 0 | 1122 | 9979 | 1664 | 2288 | 4097 | 0 | 4032 | 15 | 2449 | 1.043 | 1.037 | 0 | 1.032 | 1.037 | 1.031 | 1.035 | 1.033 | 0 | 1.035 | 1.033 | 1.048 | 37528 | 84098 | 0 | 1158 | 10348 | 1716 | 2368 | 4232 | 0 | 4173 | 15 | 2567 | 37528 | 84098 | 0 | 1158 | 10348 | 1716 | 2368 | 4232 | 0 | 4173 | 15 | 2567 | 3589 | 6302 | 0 | 87 | 813 | 125 | 180 | 374 | 0 | 402 | 0 | 236 | 142724 | 142724 | 148203 | 148203 | 12108 | 2023
natural gas peaker | FALSE | 57573 | Y | . | CCCSD Wastewater Treatment Plnt | Central Contra Costa Sanitary District | 56914 | CA | PACC | WECC |  | 22132 | 5 | Commercial NAICS Cogen | GT | NG | NG | CISO |  | mcf | 29596 | 26372 | 26765 | 28158 | 28262 | 25245 | 29201 | 28802 | 27718 | 23250 | 17955 | 28213 | 12348 | 10988 | 11256 | 11837 | 11509 | 10269 | 12038 | 11565 | 11010 | 9180 | 7387 | 11537 | 1.046 | 1.04 | 1.045 | 1.044 | 1.077 | 1.062 | 1.042 | 1.046 | 1.048 | 1.042 | 1.048 | 1.055 | 30957 | 27427 | 27969 | 29397 | 30438 | 26810 | 30427 | 30127 | 29048 | 24227 | 18817 | 29765 | 12916 | 11427 | 11762 | 12358 | 12395 | 10906 | 12544 | 12097 | 11539 | 9566 | 7742 | 12172 | 2040.36 | 1805.16 | 1858.08 | 1952.16 | 1958.04 | 1722.84 | 1981.56 | 1911 | 1822.8 | 1511.16 | 1223.04 | 1922.76 | 319537 | 130924 | 335409 | 137424 | 21708.96 | 2023
other | TRUE | 57583 | N | . | Battery Energy Storage System | Golden Valley Elec Assn Inc | 7353 | AK | PACN |  |  | 22 | 1 | Electric Utility | BA | MWH | OTH |  |  | megawatthours | 222 | 200 | 208 | 228 | 282 | 251 | 231 | 236 | 210 | 233 | 226 | 212 | 222 | 200 | 208 | 228 | 282 | 251 | 231 | 236 | 210 | 233 | 226 | 212 | 0 | 0 | 0 | 0 | 0 | 0 | 0 | 0 | 0 | 0 | 0 | 0 | 0 | 0 | 0 | 0 | 0 | 0 | 0 | 0 | 0 | 0 | 0 | 0 | 0 | 0 | 0 | 0 | 0 | 0 | 0 | 0 | 0 | 0 | 0 | 0 | -204 | -170 | -176 | -211 | -266 | -230 | -198 | -211 | -190 | -200 | -206 | -181 | 2739 | 2739 | 0 | 0 | -2443 | 2023
other | FALSE | 57584 | Y | . | University of California San Diego Hybrid | University of California San Diego | 56918 | CA | PACC | WECC |  | 611 | 5 | Commercial NAICS Cogen | BA | MWH | OTH | CISO |  | megawatthours | 97 | 79 | 57 | 60 | 100 | 101 | 90 | 100 | 97 | 79 | 75 | 74 | 97 | 79 | 57 | 60 | 100 | 101 | 90 | 100 | 97 | 79 | 75 | 74 | 0 | 0 | 0 | 0 | 0 | 0 | 0 | 0 | 0 | 0 | 0 | 0 | 0 | 0 | 0 | 0 | 0 | 0 | 0 | 0 | 0 | 0 | 0 | 0 | 0 | 0 | 0 | 0 | 0 | 0 | 0 | 0 | 0 | 0 | 0 | 0 | -12 | -11 | -10 | -8 | -14 | -14 | -12 | -13 | -13 | -11 | -10 | -10 | 1009 | 1009 | 0 | 0 | -138 | 2023
natural gas combined cycle | FALSE | 57584 | Y | . | University of California San Diego Hybrid | University of California San Diego | 56918 | CA | PACC | WECC |  | 611 | 5 | Commercial NAICS Cogen | CA | NG | NG | CISO |  | mcf | 0 | 0 | 0 | 0 | 0 | 0 | 0 | 0 | 0 | 0 | 0 | 0 | 0 | 0 | 0 | 0 | 0 | 0 | 0 | 0 | 0 | 0 | 0 | 0 | 0 | 0 | 0 | 0 | 0 | 0 | 0 | 0 | 0 | 0 | 0 | 0 | 0 | 0 | 0 | 0 | 0 | 0 | 0 | 0 | 0 | 0 | 0 | 0 | 0 | 0 | 0 | 0 | 0 | 0 | 0 | 0 | 0 | 0 | 0 | 0 | 492 | 474 | 491 | 358 | 555 | 594 | 748 | 544 | 602 | 728 | 401 | 592 | 0 | 0 | 0 | 0 | 6579 | 2023
natural gas combined cycle | FALSE | 57584 | Y | . | University of California San Diego Hybrid | University of California San Diego | 56918 | CA | PACC | WECC |  | 611 | 5 | Commercial NAICS Cogen | CT | NG | NG | CISO |  | mcf | 225458 | 197186 | 216652 | 175856 | 223962 | 214890 | 225878 | 213580 | 210862 | 187040 | 185158 | 218158 | 123358 | 108156 | 120911 | 98661 | 122953 | 122892 | 125174 | 117353 | 116260 | 104322 | 101299 | 124929 | 1.03 | 1.03 | 1.03 | 1.03 | 1.03 | 1.03 | 1.03 | 1.03 | 1.03 | 1.03 | 1.03 | 1.03 | 232222 | 203102 | 223152 | 181132 | 230681 | 221337 | 232654 | 219987 | 217188 | 192651 | 190713 | 224703 | 127059 | 111401 | 124538 | 101621 | 126642 | 126579 | 128929 | 120874 | 119748 | 107452 | 104338 | 128677 | 19176 | 16796 | 18780 | 15360 | 19018 | 19000 | 19146 | 18126 | 17896 | 15826 | 15714 | 19328 | 2494680 | 1386268 | 2569522 | 1427858 | 214166 | 2023
natural gas peaker | FALSE | 57585 | Y | . | Oxnard Paper Mill | New-Indy, Oxnard LLC | 58264 | CA | PACC | WECC |  | 322 | 7 | Industrial NAICS Cogen | GT | NG | NG | CISO |  | mcf | 186167 | 164658 | 187958 | 177079 | 192055 | 187859 | 195109 | 193524 | 190227 | 147652 | 170294 | 150833 | 92816 | 83435 | 95303 | 90217 | 95818 | 95447 | 98399 | 97137 | 94857 | 74028 | 85771 | 76008 | 1.052 | 1.046 | 1.043 | 1.042 | 1.035 | 1.035 | 1.037 | 1.04 | 1.037 | 1.032 | 1.04 | 1.047 | 195848 | 172232 | 196040 | 184516 | 198777 | 194434 | 202328 | 201265 | 197265 | 152377 | 177106 | 157922 | 97642 | 87273 | 99401 | 94006 | 99172 | 98788 | 102040 | 101022 | 98367 | 76397 | 89202 | 79580 | 17729 | 15846 | 18048 | 17069 | 18007 | 17937 | 18528 | 18343 | 17861 | 13871 | 16197 | 14449 | 2143415 | 1079236 | 2230110 | 1122890 | 203885 | 2023
solar pv | TRUE | 57589 | N | . | Long Island Solar Farm LLC | Long Island Solar Farm LLC | 56924 | NY | MAT | NPCC |  | 22 | 2 | NAICS-22 Non-Cogen | PV | SUN | SUN | NYIS |  |  | 0 | 0 | 0 | 0 | 0 | 0 | 0 | 0 | 0 | 0 | 0 | 0 | 0 | 0 | 0 | 0 | 0 | 0 | 0 | 0 | 0 | 0 | 0 | 0 | 0 | 0 | 0 | 0 | 0 | 0 | 0 | 0 | 0 | 0 | 0 | 0 | 5828 | 10212 | 13153 | 13921 | 20414 | 15924 | 17364 | 14842 | 12522 | 12331 | 11086 | 8114 | 5828 | 10212 | 13153 | 13921 | 20414 | 15924 | 17364 | 14842 | 12522 | 12331 | 11086 | 8114 | 1708 | 2993 | 3855 | 4080 | 5983 | 4667 | 5089 | 4350 | 3670 | 3614 | 3249 | 2378 | 0 | 0 | 155711 | 155711 | 45636 | 2023
solar pv | TRUE | 57591 | N | . | Hatch Solar Energy Center I, LLC | Hatch Solar Energy Center I, LLC | 56926 | NM | MTN | WECC |  | 22 | 2 | NAICS-22 Non-Cogen | PV | SUN | SUN | EPE |  |  | 0 | 0 | 0 | 0 | 0 | 0 | 0 | 0 | 0 | 0 | 0 | 0 | 0 | 0 | 0 | 0 | 0 | 0 | 0 | 0 | 0 | 0 | 0 | 0 | 0 | 0 | 0 | 0 | 0 | 0 | 0 | 0 | 0 | 0 | 0 | 0 | 2634 | 2637 | 4582 | 3927 | 3835 | 3586 | 3388 | 3033 | 2767 | 2474 | 1784 | 1655 | 2634 | 2637 | 4582 | 3927 | 3835 | 3586 | 3388 | 3033 | 2767 | 2474 | 1784 | 1655 | 772 | 773 | 1343 | 1151 | 1124 | 1051 | 993 | 889 | 811 | 725 | 523 | 485 | 0 | 0 | 36302 | 36302 | 10640 | 2023
onshore wind | TRUE | 57595 | N | . | Pinnacle Wind Force LLC | Pinnacle Wind, LLC | 64537 | WV | SAT | RFC |  | 22 | 2 | NAICS-22 Non-Cogen | WT | WND | WND | PJM |  |  | 0 | 0 | 0 | 0 | 0 | 0 | 0 | 0 | 0 | 0 | 0 | 0 | 0 | 0 | 0 | 0 | 0 | 0 | 0 | 0 | 0 | 0 | 0 | 0 | 0 | 0 | 0 | 0 | 0 | 0 | 0 | 0 | 0 | 0 | 0 | 0 | 71000 | 64753 | 69284 | 49802 | 39637 | 43097 | 39757 | 41323 | 30643 | 49614 | 64176 | 72515 | 71000 | 64753 | 69284 | 49802 | 39637 | 43097 | 39757 | 41323 | 30643 | 49614 | 64176 | 72515 | 20809 | 18978 | 20306 | 14596 | 11617 | 12631 | 11652 | 12111 | 8981 | 14541 | 18809 | 21253 | 0 | 0 | 635601 | 635601 | 186284 | 2023
petroleum | FALSE | 57597 | N | . | Cana Gas Processing Plant | EnLink Midstream Services, LLC | 59366 | OK | WSC | MRO |  | 211 | 6 | Industrial NAICS Non-Cogen | IC | DFO | DFO | SPA |  | barrels | 84 | 158 | 63 | 67 | 815 | 579 | 492 | 253 | 123 | 84 | 63 | 42 | 84 | 158 | 63 | 67 | 815 | 579 | 492 | 253 | 123 | 84 | 63 | 42 | 5.82 | 5.82 | 5.82 | 5.82 | 5.82 | 5.82 | 5.82 | 5.82 | 5.82 | 5.82 | 5.82 | 5.82 | 489 | 920 | 367 | 390 | 4743 | 3370 | 2863 | 1472 | 716 | 489 | 367 | 244 | 489 | 920 | 367 | 390 | 4743 | 3370 | 2863 | 1472 | 716 | 489 | 367 | 244 | 50.96 | 96.04 | 38.22 | 40.18 | 492.94 | 350.84 | 297.92 | 152.88 | 74.48 | 50.96 | 38.22 | 25.48 | 2823 | 2823 | 16430 | 16430 | 1709.12 | 2023
natural gas peaker | FALSE | 57597 | N | . | Cana Gas Processing Plant | EnLink Midstream Services, LLC | 59366 | OK | WSC | MRO |  | 211 | 6 | Industrial NAICS Non-Cogen | IC | NG | NG | SPA |  | mcf | 0 | 0 | 0 | 0 | 0 | 0 | 0 | 0 | 0 | 0 | 0 | 0 | 0 | 0 | 0 | 0 | 0 | 0 | 0 | 0 | 0 | 0 | 0 | 0 | 0 | 0 | 0 | 0 | 0 | 0 | 0 | 0 | 0 | 0 | 0 | 0 | 0 | 0 | 0 | 0 | 0 | 0 | 0 | 0 | 0 | 0 | 0 | 0 | 0 | 0 | 0 | 0 | 0 | 0 | 0 | 0 | 0 | 0 | 0 | 0 | 0 | 0 | 0 | 0 | 0 | 0 | 0 | 0 | 0 | 0 | 0 | 0 | 0 | 0 | 0 | 0 | 0 | 2023
petroleum | TRUE | 57599 | N | . | Fort Hill 1, 2, 3 & 4 | Connecticut Mun Elec Engy Coop | 4180 | CT | NEW | NPCC |  | 22 | 1 | Electric Utility | IC | DFO | DFO | ISNE |  | barrels | 90 | 69 | 114 | 139 | 81 | 222 | 198 | 52 | 132 | 182 | 179 | 155 | 90 | 69 | 114 | 139 | 81 | 222 | 198 | 52 | 132 | 182 | 179 | 155 | 5.82 | 5.82 | 5.82 | 5.82 | 5.82 | 5.82 | 5.82 | 5.82 | 5.82 | 5.82 | 5.82 | 5.82 | 524 | 402 | 663 | 809 | 471 | 1292 | 1152 | 303 | 768 | 1059 | 1042 | 902 | 524 | 402 | 663 | 809 | 471 | 1292 | 1152 | 303 | 768 | 1059 | 1042 | 902 | 53 | 34 | 68 | 82 | 54 | 130 | 112 | 34 | 75 | 104 | 107 | 93 | 1613 | 1613 | 9387 | 9387 | 946 | 2023
petroleum | TRUE | 57605 | N | . | Water Treatment 1 & 2 | Connecticut Mun Elec Engy Coop | 4180 | CT | NEW | NPCC |  | 22 | 1 | Electric Utility | IC | DFO | DFO | ISNE |  | barrels | 37 | 22 | 60 | 88 | 44 | 78 | 99 | 41 | 89 | 55 | 101 | 91 | 37 | 22 | 60 | 88 | 44 | 78 | 99 | 41 | 89 | 55 | 101 | 91 | 5.82 | 5.82 | 5.82 | 5.82 | 5.82 | 5.82 | 5.82 | 5.82 | 5.82 | 5.82 | 5.82 | 5.82 | 215 | 128 | 349 | 512 | 256 | 454 | 576 | 239 | 518 | 320 | 588 | 530 | 215 | 128 | 349 | 512 | 256 | 454 | 576 | 239 | 518 | 320 | 588 | 530 | 21 | 11 | 38 | 56 | 29 | 42 | 62 | 23 | 49 | 32 | 64 | 55 | 805 | 805 | 4685 | 4685 | 482 | 2023
onshore wind | TRUE | 57617 | N | . | Hidalgo Wind Farm LLC | Hidalgo Wind Farm LLC | 56946 | TX | WSC | TRE |  | 22 | 2 | NAICS-22 Non-Cogen | WT | WND | WND | ERCO |  |  | 0 | 0 | 0 | 0 | 0 | 0 | 0 | 0 | 0 | 0 | 0 | 0 | 0 | 0 | 0 | 0 | 0 | 0 | 0 | 0 | 0 | 0 | 0 | 0 | 0 | 0 | 0 | 0 | 0 | 0 | 0 | 0 | 0 | 0 | 0 | 0 | 256152 | 273131 | 315712 | 219497 | 163841 | 283530 | 320916 | 258677 | 170569 | 184729 | 149302 | 155771 | 256152 | 273131 | 315712 | 219497 | 163841 | 283530 | 320916 | 258677 | 170569 | 184729 | 149302 | 155771 | 75074 | 80050 | 92530 | 64331 | 48019 | 83098 | 94055 | 75814 | 49991 | 54141 | 43758 | 45654 | 0 | 0 | 2751827 | 2751827 | 806515 | 2023
onshore wind | TRUE | 57620 | N | . | Paulding Wind Farm II | Paulding Wind Farm II LLC | 56936 | OH | ENC | RFC |  | 22 | 2 | NAICS-22 Non-Cogen | WT | WND | WND | PJM |  |  | 0 | 0 | 0 | 0 | 0 | 0 | 0 | 0 | 0 | 0 | 0 | 0 | 0 | 0 | 0 | 0 | 0 | 0 | 0 | 0 | 0 | 0 | 0 | 0 | 0 | 0 | 0 | 0 | 0 | 0 | 0 | 0 | 0 | 0 | 0 | 0 | 96147 | 118308 | 125814 | 101197 | 76999 | 58912 | 36143 | 55783 | 38880 | 102121 | 119980 | 93949 | 96147 | 118308 | 125814 | 101197 | 76999 | 58912 | 36143 | 55783 | 38880 | 102121 | 119980 | 93949 | 28179 | 34674 | 36874 | 29659 | 22567 | 17266 | 10593 | 16349 | 11395 | 29930 | 35164 | 27535 | 0 | 0 | 1024233 | 1024233 | 300185 | 2023
onshore wind | TRUE | 57623 | N | . | Bright Stalk Wind Farm I | Lexington Chenoa Wind Farm LLC | 56940 | IL | ENC | SERC |  | 22 | 2 | NAICS-22 Non-Cogen | WT | WND | WND | PJM |  |  | 0 | 0 | 0 | 0 | 0 | 0 | 0 | 0 | 0 | 0 | 0 | 0 | 0 | 0 | 0 | 0 | 0 | 0 | 0 | 0 | 0 | 0 | 0 | 0 | 0 | 0 | 0 | 0 | 0 | 0 | 0 | 0 | 0 | 0 | 0 | 0 | 214199 | 249175 | 288942 | 246247 | 190151 | 127066 | 73587 | 118355 | 115367 | 238396 | 251352 | 213888 | 214199 | 249175 | 288942 | 246247 | 190151 | 127066 | 73587 | 118355 | 115367 | 238396 | 251352 | 213888 | 62778 | 73029 | 84684 | 72171 | 55730 | 37241 | 21567 | 34688 | 33812 | 69870 | 73667 | 62687 | 0 | 0 | 2326725 | 2326725 | 681924 | 2023
petroleum | FALSE | 57624 | N | . | Norwich WWTP | City of Norwich - (CT) | 13831 | CT | NEW | NPCC |  | 22132 | 4 | Commercial NAICS Non-Cogen | IC | DFO | DFO | ISNE |  | barrels | 0 | 0 | 0 | 0 | 0 | 0 | 0 | 0 | 0 | 0 | 0 | 0 | 0 | 0 | 0 | 0 | 0 | 0 | 0 | 0 | 0 | 0 | 0 | 0 | 0 | 0 | 0 | 0 | 0 | 0 | 0 | 0 | 0 | 0 | 0 | 0 | 0 | 0 | 0 | 0 | 0 | 0 | 0 | 0 | 0 | 0 | 0 | 0 | 0 | 0 | 0 | 0 | 0 | 0 | 0 | 0 | 0 | 0 | 0 | 0 | 0 | 0 | 0 | 0 | 0 | 0 | 0 | 0 | 0 | 0 | 0 | 0 | 0 | 0 | 0 | 0 | 0 | 2023
onshore wind | TRUE | 57628 | N | . | Meadow Lake Wind Farm V LLC | Meadow Lake Wind Farm V LLC | 56941 | IN | ENC | RFC |  | 22 | 2 | NAICS-22 Non-Cogen | WT | WND | WND | PJM |  |  | 0 | 0 | 0 | 0 | 0 | 0 | 0 | 0 | 0 | 0 | 0 | 0 | 0 | 0 | 0 | 0 | 0 | 0 | 0 | 0 | 0 | 0 | 0 | 0 | 0 | 0 | 0 | 0 | 0 | 0 | 0 | 0 | 0 | 0 | 0 | 0 | 108659 | 123985 | 126752 | 108897 | 75337 | 61887 | 39115 | 52784 | 42449 | 112463 | 118703 | 93332 | 108659 | 123985 | 126752 | 108897 | 75337 | 61887 | 39115 | 52784 | 42449 | 112463 | 118703 | 93332 | 31846 | 36338 | 37149 | 31916 | 22080 | 18138 | 11464 | 15470 | 12441 | 32961 | 34790 | 27354 | 0 | 0 | 1064363 | 1064363 | 311947 | 2023
petroleum | FALSE | 57629 | N | . | Gaston Memorial Hospital | City of Gastonia | 56960 | NC | SAT | SERC |  | 622 | 4 | Commercial NAICS Non-Cogen | IC | DFO | DFO | DUK |  | barrels | 0 | 2 | 0 | 0 | 0 | 20 | 26 | 8 | 13 | 20 | 0 | 0 | 0 | 2 | 0 | 0 | 0 | 20 | 26 | 8 | 13 | 20 | 0 | 0 | 0 | 5.8 | 0 | 0 | 0 | 5.8 | 5.8 | 5.8 | 5.8 | 5.8 | 0 | 0 | 0 | 12 | 0 | 0 | 0 | 116 | 151 | 46 | 75 | 116 | 0 | 0 | 0 | 12 | 0 | 0 | 0 | 116 | 151 | 46 | 75 | 116 | 0 | 0 | 0 | 1 | 0 | 0 | 0 | 10 | 12 | 4 | 8 | 8 | 0 | 0 | 89 | 89 | 516 | 516 | 43 | 2023
natural gas peaker | FALSE | 57629 | N | . | Gaston Memorial Hospital | City of Gastonia | 56960 | NC | SAT | SERC |  | 622 | 4 | Commercial NAICS Non-Cogen | IC | NG | NG | DUK |  | mcf | 0 | 0 | 0 | 0 | 0 | 0 | 0 | 0 | 0 | 0 | 0 | 0 | 0 | 0 | 0 | 0 | 0 | 0 | 0 | 0 | 0 | 0 | 0 | 0 | 0 | 0 | 0 | 0 | 0 | 0 | 0 | 0 | 0 | 0 | 0 | 0 | 0 | 0 | 0 | 0 | 0 | 0 | 0 | 0 | 0 | 0 | 0 | 0 | 0 | 0 | 0 | 0 | 0 | 0 | 0 | 0 | 0 | 0 | 0 | 0 | 0 | 0 | 0 | 0 | 0 | 0 | 0 | 0 | 0 | 0 | 0 | 0 | 0 | 0 | 0 | 0 | 0 | 2023
petroleum | FALSE | 57630 | N | . | Long Creek Waste Water Plant | City of Gastonia | 56960 | NC | SAT | SERC |  | 22132 | 4 | Commercial NAICS Non-Cogen | IC | DFO | DFO | DUK |  | barrels | 6 | 4 | 30 | 46 | 7 | 50 | 90 | 47 | 33 | 30 | 48 | 71 | 6 | 4 | 30 | 46 | 7 | 50 | 90 | 47 | 33 | 30 | 48 | 71 | 5.8 | 5.8 | 5.8 | 5.8 | 5.8 | 5.8 | 5.8 | 5.8 | 5.8 | 5.8 | 5.8 | 5.8 | 35 | 23 | 174 | 267 | 41 | 290 | 522 | 273 | 191 | 174 | 278 | 412 | 35 | 23 | 174 | 267 | 41 | 290 | 522 | 273 | 191 | 174 | 278 | 412 | 1 | 1 | 16 | 25 | 15 | 26 | 46 | 21 | 15 | 14 | 24 | 31 | 462 | 462 | 2680 | 2680 | 235 | 2023
onshore wind | FALSE | 57643 | N | . | Vestas Towers America, Inc. | CS Wind America, Inc. | 64489 | CO | MTN | WECC |  | 311 | 6 | Industrial NAICS Non-Cogen | WT | WND | WND | WACM |  |  | 0 | 0 | 0 | 0 | 0 | 0 | 0 | 0 | 0 | 0 | 0 | 0 | 0 | 0 | 0 | 0 | 0 | 0 | 0 | 0 | 0 | 0 | 0 | 0 | 0 | 0 | 0 | 0 | 0 | 0 | 0 | 0 | 0 | 0 | 0 | 0 | 109 | 757 | 1082 | 720 | 659 | 693 | 744 | 856 | 614 | 249 | 147 | 566 | 109 | 757 | 1082 | 720 | 659 | 693 | 744 | 856 | 614 | 249 | 147 | 566 | 32 | 222 | 317 | 211 | 193 | 203 | 218 | 251 | 180 | 73 | 43 | 166 | 0 | 0 | 7196 | 7196 | 2109 | 2023
onshore wind | TRUE | 57644 | N | . | Prairie Rose Wind Farm | Enel Green Power NA, Inc. | 59380 | MN | WNC | MRO |  | 22 | 2 | NAICS-22 Non-Cogen | WT | WND | WND | MISO |  |  | 0 | 0 | 0 | 0 | 0 | 0 | 0 | 0 | 0 | 0 | 0 | 0 | 0 | 0 | 0 | 0 | 0 | 0 | 0 | 0 | 0 | 0 | 0 | 0 | 0 | 0 | 0 | 0 | 0 | 0 | 0 | 0 | 0 | 0 | 0 | 0 | 166076 | 152104 | 164851 | 110341 | 119396 | 97641 | 75040 | 119969 | 95860 | 102554 | 125725 | 147542 | 166076 | 152104 | 164851 | 110341 | 119396 | 97641 | 75040 | 119969 | 95860 | 102554 | 125725 | 147542 | 48674 | 44579 | 48315 | 32339 | 34993 | 28617 | 21993 | 35161 | 28095 | 30057 | 36848 | 43242 | 0 | 0 | 1477099 | 1477099 | 432913 | 2023
onshore wind | FALSE | 57648 | N | . | Henkel U.S. Operations Corporation | Henkel U.S. Operations Corporation | 56977 | NY | MAT | NPCC |  | 339 | 6 | Industrial NAICS Non-Cogen | WT | WND | WND | NYIS |  |  | 0 | 0 | 0 | 0 | 0 | 0 | 0 | 0 | 0 | 0 | 0 | 0 | 0 | 0 | 0 | 0 | 0 | 0 | 0 | 0 | 0 | 0 | 0 | 0 | 0 | 0 | 0 | 0 | 0 | 0 | 0 | 0 | 0 | 0 | 0 | 0 | 159 | 203 | 0 | 205 | 256 | 75 | 140 | 174 | 143 | 556 | 652 | 505 | 159 | 203 | 0 | 205 | 256 | 75 | 140 | 174 | 143 | 556 | 652 | 505 | 46.53 | 59.4 | 0 | 60 | 75 | 22 | 41 | 51 | 42 | 163 | 191 | 148 | 0 | 0 | 3068 | 3068 | 898.93 | 2023
petroleum | FALSE | 57653 | Y | . | Oregon State University Energy Center | Oregon State University | 56968 | OR | PACC | WECC |  | 611 | 5 | Commercial NAICS Cogen | CA | DFO | DFO | BPAT |  | barrels | 0 | 0 | 0 | 0 | 0 | 0 | 0 | 0 | 0 | 0 | 0 | 0 | 0 | 0 | 0 | 0 | 0 | 0 | 0 | 0 | 0 | 0 | 0 | 0 | 0 | 0 | 0 | 0 | 0 | 0 | 0 | 0 | 0 | 0 | 0 | 0 | 0 | 0 | 0 | 0 | 0 | 0 | 0 | 0 | 0 | 0 | 0 | 0 | 0 | 0 | 0 | 0 | 0 | 0 | 0 | 0 | 0 | 0 | 0 | 0 | 0 | 0 | 0 | 0 | 0 | 0 | 0 | 0 | 0 | 0 | 0 | 0 | 0 | 0 | 0 | 0 | 0 | 2023
natural gas combined cycle | FALSE | 57653 | Y | . | Oregon State University Energy Center | Oregon State University | 56968 | OR | PACC | WECC |  | 611 | 5 | Commercial NAICS Cogen | CA | NG | NG | BPAT |  | mcf | 29260 | 28199 | 29041 | 14408 | 7266 | 1455 | 331 | 121 | 1275 | 1553 | 0 | 0 | 0 | 0 | 0 | 0 | 0 | 0 | 0 | 0 | 0 | 0 | 0 | 0 | 0.87 | 0.87 | 0.86 | 0.89 | 0.89 | 0.89 | 0.89 | 0.89 | 0.89 | 0.89 | 0 | 0 | 25456 | 24533 | 24975 | 12823 | 6467 | 1295 | 295 | 108 | 1135 | 1382 | 0 | 0 | 0 | 0 | 0 | 0 | 0 | 0 | 0 | 0 | 0 | 0 | 0 | 0 | 0 | 0 | 0 | 0 | 0 | 0 | 0 | 0 | 0 | 0 | 0 | 0 | 112909 | 0 | 98469 | 0 | 0 | 2023
petroleum | FALSE | 57653 | Y | . | Oregon State University Energy Center | Oregon State University | 56968 | OR | PACC | WECC |  | 611 | 5 | Commercial NAICS Cogen | CT | DFO | DFO | BPAT |  | barrels | 0 | 0 | 0 | 0 | 0 | 0 | 0 | 0 | 0 | 0 | 0 | 0 | 0 | 0 | 0 | 0 | 0 | 0 | 0 | 0 | 0 | 0 | 0 | 0 | 0 | 0 | 0 | 0 | 0 | 0 | 0 | 0 | 0 | 0 | 0 | 0 | 0 | 0 | 0 | 0 | 0 | 0 | 0 | 0 | 0 | 0 | 0 | 0 | 0 | 0 | 0 | 0 | 0 | 0 | 0 | 0 | 0 | 0 | 0 | 0 | 0 | 0 | 0 | 0 | 0 | 0 | 0 | 0 | 0 | 0 | 0 | 0 | 0 | 0 | 0 | 0 | 0 | 2023
natural gas combined cycle | FALSE | 57653 | Y | . | Oregon State University Energy Center | Oregon State University | 56968 | OR | PACC | WECC |  | 611 | 5 | Commercial NAICS Cogen | CT | NG | NG | BPAT |  | mcf | 42795 | 38375 | 41364 | 28597 | 39215 | 30796 | 39976 | 39456 | 34864 | 16688 | 0 | 11583 | 19378 | 17593 | 18931 | 18371 | 16833 | 9242 | 17400 | 15935 | 15966 | 5994 | 0 | 5960 | 0.87 | 0.87 | 0.86 | 0.89 | 0.89 | 0.89 | 0.89 | 0.89 | 0.89 | 0.89 | 0 | 0.85 | 37232 | 33386 | 35573 | 25451 | 34901 | 27408 | 35579 | 35116 | 31029 | 14852 | 0 | 9846 | 16859 | 15306 | 16281 | 16350 | 14981 | 8225 | 15486 | 14182 | 14210 | 5335 | 0 | 5066 | 4200 | 3813 | 4056 | 4073 | 3732 | 2049 | 3858 | 3533 | 3540 | 1329 | 0 | 1262 | 363709 | 161603 | 320373 | 142281 | 35445 | 2023
solar pv | TRUE | 57659 | N | . | East Blackland Solar Project 1 | Duke Energy Renewables Services | 65411 | TX | WSC | MRO |  | 22 | 2 | NAICS-22 Non-Cogen | PV | SUN | SUN | ERCO |  |  | 0 | 0 | 0 | 0 | 0 | 0 | 0 | 0 | 0 | 0 | 0 | 0 | 0 | 0 | 0 | 0 | 0 | 0 | 0 | 0 | 0 | 0 | 0 | 0 | 0 | 0 | 0 | 0 | 0 | 0 | 0 | 0 | 0 | 0 | 0 | 0 | 62122 | 60918 | 76456 | 71751 | 99119 | 107427 | 131423 | 130922 | 106567 | 89650 | 34666 | 64821 | 62122 | 60918 | 76456 | 71751 | 99119 | 107427 | 131423 | 130922 | 106567 | 89650 | 34666 | 64821 | 18207 | 17854 | 22408 | 21029 | 29050 | 31485 | 38518 | 38371 | 31233 | 26275 | 10160 | 18998 | 0 | 0 | 1035842 | 1035842 | 303588 | 2023
petroleum | TRUE | 57664 | N | . | Astoria Energy II | Astoria Energy II LLC | 56991 | NY | MAT | NPCC |  | 22 | 2 | NAICS-22 Non-Cogen | CA | DFO | DFO | NYIS |  | barrels | 0 | 0 | 0 | 0 | 0 | 0 | 0 | 0 | 0 | 0 | 0 | 0 | 0 | 0 | 0 | 0 | 0 | 0 | 0 | 0 | 0 | 0 | 0 | 0 | 0 | 0 | 0 | 0 | 0 | 0 | 0 | 0 | 0 | 0 | 0 | 0 | 0 | 0 | 0 | 0 | 0 | 0 | 0 | 0 | 0 | 0 | 0 | 0 | 0 | 0 | 0 | 0 | 0 | 0 | 0 | 0 | 0 | 0 | 0 | 0 | 83.392 | 5419.392 | 4.41 | 16.611 | 0 | 11.388 | 8.543 | 12.13 | 0 | 153.573 | 20.384 | 19.721 | 0 | 0 | 0 | 0 | 5749.544 | 2023
natural gas combined cycle | TRUE | 57664 | N | . | Astoria Energy II | Astoria Energy II LLC | 56991 | NY | MAT | NPCC |  | 22 | 2 | NAICS-22 Non-Cogen | CA | NG | NG | NYIS |  | mcf | 63018 | 132727 | 71482 | 179831 | 101603 | 250561 | 342850 | 269852 | 183784 | 117157 | 88238 | 63840 | 63018 | 132727 | 71482 | 179831 | 101603 | 250561 | 342850 | 269852 | 183784 | 117157 | 88238 | 63840 | 1.032 | 1.032 | 1.031 | 1.03 | 1.029 | 1.028 | 1.028 | 1.028 | 1.029 | 1.031 | 1.032 | 1.031 | 65035 | 136974 | 73698 | 185226 | 104549 | 257577 | 352450 | 277408 | 189114 | 120789 | 91062 | 65819 | 65035 | 136974 | 73698 | 185226 | 104549 | 257577 | 352450 | 277408 | 189114 | 120789 | 91062 | 65819 | 73625.608 | 109169.61 | 78079.59 | 123503.39 | 130510 | 148249.61 | 163375.46 | 157503.87 | 143385 | 102014.43 | 132321.62 | 132406.28 | 1864943 | 1864943 | 1919701 | 1919701 | 1494144.5 | 2023
petroleum | TRUE | 57664 | N | . | Astoria Energy II | Astoria Energy II LLC | 56991 | NY | MAT | NPCC |  | 22 | 2 | NAICS-22 Non-Cogen | CT | DFO | DFO | NYIS |  | barrels | 296 | 18401 | 15 | 53 | 0 | 35 | 26 | 38 | 0 | 496 | 69 | 67 | 296 | 18401 | 15 | 53 | 0 | 35 | 26 | 38 | 0 | 496 | 69 | 67 | 5.796 | 5.796 | 5.796 | 5.796 | 0 | 5.796 | 5.796 | 5.796 | 0 | 5.796 | 5.796 | 5.796 | 1716 | 106652 | 87 | 307 | 0 | 203 | 151 | 220 | 0 | 2875 | 400 | 388 | 1716 | 106652 | 87 | 307 | 0 | 203 | 151 | 220 | 0 | 2875 | 400 | 388 | 154.517 | 9783.41 | 8.088 | 28.574 | 0 | 18.378 | 13.742 | 20.307 | 0 | 259.449 | 37.517 | 36.059 | 19496 | 19496 | 112999 | 112999 | 10360.041 | 2023
natural gas combined cycle | TRUE | 57664 | N | . | Astoria Energy II | Astoria Energy II LLC | 56991 | NY | MAT | NPCC |  | 22 | 2 | NAICS-22 Non-Cogen | CT | NG | NG | NYIS |  | mcf | 1404707 | 1949084 | 1421545 | 2037659 | 2288281 | 2318337 | 2460421 | 2512207 | 2398060 | 1735082 | 2427306 | 2465029 | 1404707 | 1949084 | 1421545 | 2037659 | 2288281 | 2318337 | 2460421 | 2512207 | 2398060 | 1735082 | 2427306 | 2465029 | 1.032 | 1.032 | 1.031 | 1.03 | 1.029 | 1.028 | 1.028 | 1.028 | 1.029 | 1.031 | 1.032 | 1.031 | 1449658 | 2011455 | 1465613 | 2098789 | 2354641 | 2383250 | 2529313 | 2582549 | 2467604 | 1788870 | 2504980 | 2541445 | 1449658 | 2011455 | 1465613 | 2098789 | 2354641 | 2383250 | 2529313 | 2582549 | 2467604 | 1788870 | 2504980 | 2541445 | 130563.48 | 184514.59 | 136341.91 | 195223.43 | 211502 | 215910.62 | 230647.26 | 238108.69 | 226547 | 161443.55 | 234995.48 | 235986.94 | 25417718 | 25417718 | 26178167 | 26178167 | 2401785 | 2023
natural gas peaker | FALSE | 57672 | N | . | Oakdale Renewable Energy Plant | University of Iowa | 19539 | IA | WNC | MRO |  | 611 | 4 | Commercial NAICS Non-Cogen | IC | NG | NG | MISO |  | mcf | 92 | 75 | 113 | 119 | 4020 | 7305 | 8454 | 8099 | 1039 | 13 | 57 | 80 | 92 | 75 | 113 | 119 | 4020 | 7305 | 8454 | 8099 | 1039 | 13 | 57 | 80 | 1.053 | 1.052 | 1.049 | 1.049 | 1.043 | 1.034 | 1.053 | 1.064 | 1.079 | 1.079 | 1.074 | 1.064 | 97 | 79 | 119 | 125 | 4193 | 7553 | 8902 | 8617 | 1121 | 14 | 61 | 85 | 97 | 79 | 119 | 125 | 4193 | 7553 | 8902 | 8617 | 1121 | 14 | 61 | 85 | 0 | 0 | 0 | 0 | 0 | 0 | 0 | 0 | 0 | 0 | 0 | 0 | 29466 | 29466 | 30966 | 30966 | 0 | 2023
onshore wind | TRUE | 57678 | N | . | Post Rock Wind Power Project, LLC | Pattern Operators LP | 56545 | KS | WNC | MRO |  | 22 | 2 | NAICS-22 Non-Cogen | WT | WND | WND | SWPP |  |  | 0 | 0 | 0 | 0 | 0 | 0 | 0 | 0 | 0 | 0 | 0 | 0 | 0 | 0 | 0 | 0 | 0 | 0 | 0 | 0 | 0 | 0 | 0 | 0 | 0 | 0 | 0 | 0 | 0 | 0 | 0 | 0 | 0 | 0 | 0 | 0 | 132396 | 131887 | 131079 | 130888 | 137098 | 111791 | 117649 | 130137 | 120109 | 141052 | 136043 | 134893 | 132396 | 131887 | 131079 | 130888 | 137098 | 111791 | 117649 | 130137 | 120109 | 141052 | 136043 | 134893 | 38803 | 38654 | 38417 | 38361 | 40181 | 32764 | 34481 | 38141 | 35202 | 41340 | 39872 | 39535 | 0 | 0 | 1555022 | 1555022 | 455751 | 2023
natural gas steam turbine | TRUE | 57684 | N | . | Goodsprings Waste Heat Recovery | Nevada Power Co | 13407 | NV | MTN | WECC |  | 22 | 1 | Electric Utility | ST | NG | NG | NEVP |  | mcf | 0 | 0 | 0 | 0 | 0 | 0 | 0 | 0 | 0 | 0 | 0 | 0 | 0 | 0 | 0 | 0 | 0 | 0 | 0 | 0 | 0 | 0 | 0 | 0 | 0 | 0 | 0 | 0 | 0 | 0 | 0 | 0 | 0 | 0 | 0 | 0 | 0 | 0 | 0 | 0 | 0 | 0 | 0 | 0 | 0 | 0 | 0 | 0 | 0 | 0 | 0 | 0 | 0 | 0 | 0 | 0 | 0 | 0 | 0 | 0 | 0 | 0 | 0 | 0 | 0 | 0 | 0 | 0 | 0 | 0 | 0 | 0 | 0 | 0 | 0 | 0 | 0 | 2023
other | TRUE | 57684 | N | . | Goodsprings Waste Heat Recovery | Nevada Power Co | 13407 | NV | MTN | WECC |  | 22 | 1 | Electric Utility | ST | WH | OTH | NEVP |  |  | 0 | 0 | 0 | 0 | 0 | 0 | 0 | 0 | 0 | 0 | 0 | 0 | 0 | 0 | 0 | 0 | 0 | 0 | 0 | 0 | 0 | 0 | 0 | 0 | 0 | 0 | 0 | 0 | 0 | 0 | 0 | 0 | 0 | 0 | 0 | 0 | 9015 | 8834 | 8994 | 8359 | 5951 | 8114 | 8813 | 9137 | 5159 | 2433 | 9888 | 11744 | 9015 | 8834 | 8994 | 8359 | 5951 | 8114 | 8813 | 9137 | 5159 | 2433 | 9888 | 11744 | 2642 | 2589 | 2636 | 2450 | 1744 | 2378 | 2583 | 2678 | 1512 | 713 | 2898 | 3442 | 0 | 0 | 96441 | 96441 | 28265 | 2023
solar pv | TRUE | 57695 | N | . | Topaz Solar Farm | Topaz Solar Farms LLC | 59874 | CA | PACC | WECC |  | 22 | 2 | NAICS-22 Non-Cogen | PV | SUN | SUN | CISO |  |  | 0 | 0 | 0 | 0 | 0 | 0 | 0 | 0 | 0 | 0 | 0 | 0 | 0 | 0 | 0 | 0 | 0 | 0 | 0 | 0 | 0 | 0 | 0 | 0 | 0 | 0 | 0 | 0 | 0 | 0 | 0 | 0 | 0 | 0 | 0 | 0 | 181870 | 233227 | 191567 | 315886 | 349153 | 343800 | 375897 | 369230 | 352323 | 334983 | 266017 | 223520 | 181870 | 233227 | 191567 | 315886 | 349153 | 343800 | 375897 | 369230 | 352323 | 334983 | 266017 | 223520 | 53303 | 68355 | 56145 | 92581 | 102331 | 100762 | 110169 | 108215 | 103260 | 98178 | 77965 | 65510 | 0 | 0 | 3537473 | 3537473 | 1036774 | 2023
natural gas peaker | FALSE | 57702 | N | . | Signal Hill West Unit | Signal Hill Petroleum, Inc | 57027 | CA | PACC | WECC |  | 211 | 6 | Industrial NAICS Non-Cogen | GT | NG | NG | CISO |  | mcf | 0 | 0 | 0 | 0 | 0 | 0 | 0 | 0 | 0 | 0 | 0 | 0 | 0 | 0 | 0 | 0 | 0 | 0 | 0 | 0 | 0 | 0 | 0 | 0 | 0 | 0 | 0 | 0 | 0 | 0 | 0 | 0 | 0 | 0 | 0 | 0 | 0 | 0 | 0 | 0 | 0 | 0 | 0 | 0 | 0 | 0 | 0 | 0 | 0 | 0 | 0 | 0 | 0 | 0 | 0 | 0 | 0 | 0 | 0 | 0 | 0 | 0 | 0 | 0 | 0 | 0 | 0 | 0 | 0 | 0 | 0 | 0 | 0 | 0 | 0 | 0 | 0 | 2023
other | FALSE | 57702 | N | . | Signal Hill West Unit | Signal Hill Petroleum, Inc | 57027 | CA | PACC | WECC |  | 211 | 6 | Industrial NAICS Non-Cogen | GT | OG | OOG | CISO |  | mcf | 42847 | 41844 | 43263 | 44438 | 42072 | 45855 | 45121 | 45857 | 42621 | 45738 | 43083 | 46990 | 42847 | 41844 | 43263 | 44438 | 42072 | 45855 | 45121 | 45857 | 42621 | 45738 | 43083 | 46990 | 1.053 | 1.091 | 1.099 | 1.137 | 1.153 | 1.172 | 1.169 | 1.11 | 1.12 | 1.144 | 1.106 | 1.124 | 45118 | 45652 | 47546 | 50526 | 48509 | 53742 | 52746 | 50901 | 47736 | 52324 | 47650 | 52817 | 45118 | 45652 | 47546 | 50526 | 48509 | 53742 | 52746 | 50901 | 47736 | 52324 | 47650 | 52817 | 2920 | 2653 | 3138 | 3125 | 3289 | 2971 | 2945 | 2725 | 2672 | 2864 | 2826 | 3059 | 529729 | 529729 | 595267 | 595267 | 35187 | 2023
natural gas combined cycle | TRUE | 57703 | N | . | Cheyenne Prairie Generating Station | Black Hills Service Company LLC | 56771 | WY | MTN | WECC |  | 22 | 1 | Electric Utility | CA | NG | NG | WACM |  | mcf | 0 | 0 | 0 | 0 | 0 | 0 | 0 | 0 | 0 | 0 | 0 | 0 | 0 | 0 | 0 | 0 | 0 | 0 | 0 | 0 | 0 | 0 | 0 | 0 | 0 | 0 | 0 | 0 | 0 | 0 | 0 | 0 | 0 | 0 | 0 | 0 | 0 | 0 | 0 | 0 | 0 | 0 | 0 | 0 | 0 | 0 | 0 | 0 | 0 | 0 | 0 | 0 | 0 | 0 | 0 | 0 | 0 | 0 | 0 | 0 | 10004 | 8488 | 11429 | 7870 | 9470 | 4048 | 7999 | 7609 | 3757 | 9039 | 7972 | 10956 | 0 | 0 | 0 | 0 | 98641 | 2023
natural gas combined cycle | TRUE | 57703 | N | . | Cheyenne Prairie Generating Station | Black Hills Service Company LLC | 56771 | WY | MTN | WECC |  | 22 | 1 | Electric Utility | CT | NG | NG | WACM |  | mcf | 291601 | 252716 | 339034 | 246716 | 278207 | 126866 | 237768 | 229443 | 117397 | 272041 | 254056 | 347488 | 291601 | 252716 | 339034 | 246716 | 278207 | 126866 | 237768 | 229443 | 117397 | 272041 | 254056 | 347488 | 1.05 | 1.05 | 1.05 | 1.05 | 1.05 | 1.05 | 1.064 | 1.05 | 1.05 | 1.07 | 1.05 | 1.05 | 306181 | 265352 | 355986 | 259052 | 292117 | 133209 | 252985 | 240915 | 123267 | 291084 | 266759 | 364862 | 306181 | 265352 | 355986 | 259052 | 292117 | 133209 | 252985 | 240915 | 123267 | 291084 | 266759 | 364862 | 29259 | 25342 | 32951 | 24940 | 28922 | 12876 | 24956 | 24101 | 11790 | 28288 | 26255 | 36484 | 2993333 | 2993333 | 3151769 | 3151769 | 306164 | 2023
natural gas peaker | TRUE | 57703 | N | . | Cheyenne Prairie Generating Station | Black Hills Service Company LLC | 56771 | WY | MTN | WECC |  | 22 | 1 | Electric Utility | GT | NG | NG | WACM |  | mcf | 4923 | 1339 | 5176 | 62749 | 14299 | 1790 | 13011 | 22905 | 12281 | 0 | 1256 | 22814 | 4923 | 1339 | 5176 | 62749 | 14299 | 1790 | 13011 | 22905 | 12281 | 0 | 1256 | 22814 | 1.05 | 1.05 | 1.05 | 1.05 | 1.05 | 1.05 | 1.05 | 1.05 | 1.05 | 0 | 1.05 | 1.05 | 5169 | 1406 | 5435 | 65886 | 15014 | 1880 | 13662 | 24050 | 12895 | 0 | 1319 | 23955 | 5169 | 1406 | 5435 | 65886 | 15014 | 1880 | 13662 | 24050 | 12895 | 0 | 1319 | 23955 | 433 | 109 | 528 | 6545 | 1509 | 179 | 1415 | 2492 | 1333 | 0 | 120 | 2403 | 162543 | 162543 | 170671 | 170671 | 17066 | 2023
natural gas peaker | FALSE | 57715 | N | . | Watkins Manufacturing Co. | Watkins Manufacturing Corporation | 57034 | CA | PACC | WECC |  | 339 | 6 | Industrial NAICS Non-Cogen | IC | NG | NG | CISO |  | mcf | 5719 | 5570 | 5946 | 475 | 1145 | 186 | 7151 | 9384 | 3925 | 2144 | 8754 | 6332 | 5719 | 5570 | 5946 | 475 | 1145 | 186 | 7151 | 9384 | 3925 | 2144 | 8754 | 6332 | 1.08 | 1.08 | 1.08 | 1.08 | 1.08 | 1.08 | 1.024 | 1.024 | 1.024 | 1.02 | 1.02 | 1.02 | 6177 | 6016 | 6422 | 513 | 1237 | 201 | 7323 | 9609 | 4019 | 2187 | 8929 | 6459 | 6177 | 6016 | 6422 | 513 | 1237 | 201 | 7323 | 9609 | 4019 | 2187 | 8929 | 6459 | 487 | 474 | 506 | 40 | 97 | 16 | 577 | 757 | 317 | 173 | 706 | 511 | 56731 | 56731 | 59092 | 59092 | 4661 | 2023
onshore wind | TRUE | 57721 | N | . | Berkshire Wind Power Project | Massachusetts Mun Wholes Electric Co | 11806 | MA | NEW | NPCC |  | 22 | 1 | Electric Utility | WT | WND | WND | ISNE |  |  | 0 | 0 | 0 | 0 | 0 | 0 | 0 | 0 | 0 | 0 | 0 | 0 | 0 | 0 | 0 | 0 | 0 | 0 | 0 | 0 | 0 | 0 | 0 | 0 | 0 | 0 | 0 | 0 | 0 | 0 | 0 | 0 | 0 | 0 | 0 | 0 | 7827 | 12263 | 12754 | 7169 | 6292 | 1286 | 1761 | 9369 | 10018 | 9025 | 11806 | 14672 | 7827 | 12263 | 12754 | 7169 | 6292 | 1286 | 1761 | 9369 | 10018 | 9025 | 11806 | 14672 | 2294 | 3594 | 3738 | 2101 | 1844 | 377 | 516 | 2746 | 2936 | 2645 | 3460 | 4300 | 0 | 0 | 104242 | 104242 | 30551 | 2023
other | TRUE | 57729 | N | . | Lake Hodges Hydroelectric Facility | San Diego County Water Auth | 27075 | CA | PACC | WECC |  | 22 | 1 | Electric Utility | PS | WAT | HPS | CISO |  | megawatthours | 62 | 63 | 3593 | 1563 | 72 | 83 | 87 | 88 | 88 | 90 | 86 | 94 | 62 | 63 | 3593 | 1563 | 72 | 83 | 87 | 88 | 88 | 90 | 86 | 94 | 0 | 0 | 0 | 0 | 0 | 0 | 0 | 0 | 0 | 0 | 0 | 0 | 0 | 0 | 0 | 0 | 0 | 0 | 0 | 0 | 0 | 0 | 0 | 0 | 0 | 0 | 0 | 0 | 0 | 0 | 0 | 0 | 0 | 0 | 0 | 0 | -62 | -63 | -3587 | -1563 | -72 | -83 | -87 | -88 | -88 | -90 | -86 | -94 | 5969 | 5969 | 0 | 0 | -5963 | 2023
onshore wind | TRUE | 57744 | N | . | Laurel Hill Wind | Duke Energy Renewables Services | 65411 | PA | MAT | RFC |  | 22 | 2 | NAICS-22 Non-Cogen | WT | WND | WND | PJM |  |  | 0 | 0 | 0 | 0 | 0 | 0 | 0 | 0 | 0 | 0 | 0 | 0 | 0 | 0 | 0 | 0 | 0 | 0 | 0 | 0 | 0 | 0 | 0 | 0 | 0 | 0 | 0 | 0 | 0 | 0 | 0 | 0 | 0 | 0 | 0 | 0 | 62910 | 68953 | 70185 | 48635 | 33482 | 28466 | 18148 | 24273 | 17388 | 42636 | 57284 | 53596 | 62910 | 68953 | 70185 | 48635 | 33482 | 28466 | 18148 | 24273 | 17388 | 42636 | 57284 | 53596 | 18438 | 20209 | 20570 | 14254 | 9813 | 8343 | 5319 | 7114 | 5096 | 12496 | 16789 | 15708 | 0 | 0 | 525956 | 525956 | 154149 | 2023
onshore wind | TRUE | 57751 | N | . | Los Vientos Wind 1A | Duke Energy Renewables Services | 65411 | TX | WSC | TRE |  | 22 | 2 | NAICS-22 Non-Cogen | WT | WND | WND | ERCO |  |  | 0 | 0 | 0 | 0 | 0 | 0 | 0 | 0 | 0 | 0 | 0 | 0 | 0 | 0 | 0 | 0 | 0 | 0 | 0 | 0 | 0 | 0 | 0 | 0 | 0 | 0 | 0 | 0 | 0 | 0 | 0 | 0 | 0 | 0 | 0 | 0 | 176527 | 172726 | 202837 | 135381 | 73314 | 129332 | 147549 | 121689 | 74883 | 105878 | 123866 | 94618 | 176527 | 172726 | 202837 | 135381 | 73314 | 129332 | 147549 | 121689 | 74883 | 105878 | 123866 | 94618 | 51737 | 50623 | 59448 | 39678 | 21487 | 37905 | 43244 | 35665 | 21947 | 31031 | 36303 | 27731 | 0 | 0 | 1558600 | 1558600 | 456799 | 2023
onshore wind | TRUE | 57752 | N | . | Los Vientos Wind 1B | Duke Energy Renewables Services | 65411 | TX | WSC | TRE |  | 22 | 2 | NAICS-22 Non-Cogen | WT | WND | WND | ERCO |  |  | 0 | 0 | 0 | 0 | 0 | 0 | 0 | 0 | 0 | 0 | 0 | 0 | 0 | 0 | 0 | 0 | 0 | 0 | 0 | 0 | 0 | 0 | 0 | 0 | 0 | 0 | 0 | 0 | 0 | 0 | 0 | 0 | 0 | 0 | 0 | 0 | 71611 | 70294 | 83188 | 79728 | 56960 | 114681 | 100613 | 79015 | 59703 | 46366 | 63078 | 33161 | 71611 | 70294 | 83188 | 79728 | 56960 | 114681 | 100613 | 79015 | 59703 | 46366 | 63078 | 33161 | 20988 | 20602 | 24381 | 23367 | 16694 | 33611 | 29488 | 23158 | 17498 | 13589 | 18487 | 9719 | 0 | 0 | 858398 | 858398 | 251582 | 2023
solar pv | TRUE | 57758 | N | . | Mount Saint Mary's | Constellation Solar Horizons LLC | 57065 | MD | SAT | RFC |  | 22 | 2 | NAICS-22 Non-Cogen | PV | SUN | SUN | PJM |  |  | 0 | 0 | 0 | 0 | 0 | 0 | 0 | 0 | 0 | 0 | 0 | 0 | 0 | 0 | 0 | 0 | 0 | 0 | 0 | 0 | 0 | 0 | 0 | 0 | 0 | 0 | 0 | 0 | 0 | 0 | 0 | 0 | 0 | 0 | 0 | 0 | 2825 | 3705 | 5476 | 6206 | 7230 | 5906 | 6442 | 6456 | 5285 | 4917 | 4050 | 2286 | 2825 | 3705 | 5476 | 6206 | 7230 | 5906 | 6442 | 6456 | 5285 | 4917 | 4050 | 2286 | 828 | 1086 | 1605 | 1819 | 2119 | 1731 | 1888 | 1892 | 1549 | 1441 | 1187 | 670 | 0 | 0 | 60784 | 60784 | 17815 | 2023
onshore wind | TRUE | 57762 | N | . | Cimarron Wind Energy LLC | Cimarron Wind Energy LLC | 58143 | KS | WNC | MRO |  | 22 | 2 | NAICS-22 Non-Cogen | WT | WND | WND | SWPP |  |  | 0 | 0 | 0 | 0 | 0 | 0 | 0 | 0 | 0 | 0 | 0 | 0 | 0 | 0 | 0 | 0 | 0 | 0 | 0 | 0 | 0 | 0 | 0 | 0 | 0 | 0 | 0 | 0 | 0 | 0 | 0 | 0 | 0 | 0 | 0 | 0 | 40473 | 120375 | 191345 | 199728 | 192218 | 136234 | 131546 | 111661 | 140093 | 135470 | 138084 | 118966 | 40473 | 120375 | 191345 | 199728 | 192218 | 136234 | 131546 | 111661 | 140093 | 135470 | 138084 | 118966 | 11862 | 35280 | 56080 | 58537 | 56336 | 39928 | 38554 | 32726 | 41059 | 39704 | 40470 | 34867 | 0 | 0 | 1656193 | 1656193 | 485403 | 2023
solar pv | TRUE | 57775 | N | . | Kingman 1 | Brookfield Renewable Trading and Marketing LP | 63235 | AZ | MTN | WECC |  | 22 | 2 | NAICS-22 Non-Cogen | PV | SUN | SUN | AZPS |  |  | 0 | 0 | 0 | 0 | 0 | 0 | 0 | 0 | 0 | 0 | 0 | 0 | 0 | 0 | 0 | 0 | 0 | 0 | 0 | 0 | 0 | 0 | 0 | 0 | 0 | 0 | 0 | 0 | 0 | 0 | 0 | 0 | 0 | 0 | 0 | 0 | 160 | 205 | 246 | 300 | 290 | 314 | 280 | 239 | 218 | 229 | 157 | 126 | 160 | 205 | 246 | 300 | 290 | 314 | 280 | 239 | 218 | 229 | 157 | 126 | 47 | 60 | 72 | 88 | 85 | 92 | 82 | 70 | 64 | 67 | 46 | 37 | 0 | 0 | 2764 | 2764 | 810 | 2023
onshore wind | TRUE | 57775 | N | . | Kingman 1 | Brookfield Renewable Trading and Marketing LP | 63235 | AZ | MTN | WECC |  | 22 | 2 | NAICS-22 Non-Cogen | WT | WND | WND | AZPS |  |  | 0 | 0 | 0 | 0 | 0 | 0 | 0 | 0 | 0 | 0 | 0 | 0 | 0 | 0 | 0 | 0 | 0 | 0 | 0 | 0 | 0 | 0 | 0 | 0 | 0 | 0 | 0 | 0 | 0 | 0 | 0 | 0 | 0 | 0 | 0 | 0 | 8202 | 9693 | 8885 | 3917 | 3832 | 5091 | 2822 | 1914 | 2146 | 4811 | 3985 | 3606 | 8202 | 9693 | 8885 | 3917 | 3832 | 5091 | 2822 | 1914 | 2146 | 4811 | 3985 | 3606 | 2404 | 2841 | 2604 | 1148 | 1123 | 1492 | 827 | 561 | 629 | 1410 | 1168 | 1057 | 0 | 0 | 58904 | 58904 | 17264 | 2023
onshore wind | TRUE | 57787 | N | . | Flat Ridge 2 Wind Energy LLC | AE Power Services LLC | 55963 | KS | WNC | MRO |  | 22 | 2 | NAICS-22 Non-Cogen | WT | WND | WND | SWPP |  |  | 0 | 0 | 0 | 0 | 0 | 0 | 0 | 0 | 0 | 0 | 0 | 0 | 0 | 0 | 0 | 0 | 0 | 0 | 0 | 0 | 0 | 0 | 0 | 0 | 0 | 0 | 0 | 0 | 0 | 0 | 0 | 0 | 0 | 0 | 0 | 0 | 264362 | 119321 | 365456 | 320025 | 262683 | 176510 | 207528 | 246735 | 274741 | 387105 | 294230 | 377947 | 264362 | 119321 | 365456 | 320025 | 262683 | 176510 | 207528 | 246735 | 274741 | 387105 | 294230 | 377947 | 77480 | 34971 | 107109 | 93794 | 76988 | 51732 | 60823 | 72314 | 80522 | 113454 | 86234 | 110770 | 0 | 0 | 3296643 | 3296643 | 966191 | 2023
petroleum | FALSE | 57788 | Y | . | US GSA Heating and Transmission | US GSA Heating and Transmission | 57103 | DC | SAT | RFC |  | 22133 | 5 | Commercial NAICS Cogen | GT | DFO | DFO | PJM |  | barrels | 0 | 0 | 0 | 0 | 0 | 0 | 0 | 0 | 0 | 0 | 0 | 0 | 0 | 0 | 0 | 0 | 0 | 0 | 0 | 0 | 0 | 0 | 0 | 0 | 0 | 0 | 0 | 0 | 0 | 0 | 0 | 0 | 0 | 0 | 0 | 0 | 0 | 0 | 0 | 0 | 0 | 0 | 0 | 0 | 0 | 0 | 0 | 0 | 0 | 0 | 0 | 0 | 0 | 0 | 0 | 0 | 0 | 0 | 0 | 0 | 0 | 0 | 0 | 0 | 0 | 0 | 0 | 0 | 0 | 0 | 0 | 0 | 0 | 0 | 0 | 0 | 0 | 2023
natural gas peaker | FALSE | 57788 | Y | . | US GSA Heating and Transmission | US GSA Heating and Transmission | 57103 | DC | SAT | RFC |  | 22133 | 5 | Commercial NAICS Cogen | GT | NG | NG | PJM |  | mcf | 0 | 25548 | 47208 | 96010 | 92047 | 60203 | 69626 | 68847 | 75137 | 0 | 0 | 449 | 0 | 15265 | 36439 | 61918 | 59576 | 38680 | 45895 | 43297 | 47467 | 0 | 0 | 78 | 0 | 1.02 | 1.02 | 1.02 | 1.02 | 1.02 | 1.02 | 1.02 | 1.02 | 0 | 0 | 1.02 | 0 | 26059 | 48152 | 97930 | 93888 | 61407 | 71019 | 70224 | 76640 | 0 | 0 | 458 | 0 | 15570 | 37168 | 63156 | 60768 | 39454 | 46813 | 44163 | 48416 | 0 | 0 | 80 | 0 | 1341.62 | 3202.64 | 5441.94 | 5236.14 | 3399.62 | 4033.68 | 3805.34 | 4171.86 | 0 | 0 | 6.86 | 535075 | 348615 | 545777 | 355588 | 30639.7 | 2023
natural gas combined cycle | TRUE | 57794 | N | . | St Joseph Energy Center | St Joseph Energy Center LLC | 57109 | IN | ENC | RFC |  | 22 | 2 | NAICS-22 Non-Cogen | CA | NG | NG | PJM |  | mcf | 41605 | 31330 | 16526 | 0 | 22811 | 44503 | 45996 | 43386 | 39123 | 32052 | 41572 | 44619 | 41605 | 31330 | 16526 | 0 | 22811 | 44503 | 45996 | 43386 | 39123 | 32052 | 41572 | 44619 | 1.068 | 1.055 | 1.051 | 0 | 1.065 | 1.085 | 1.066 | 1.067 | 1.067 | 1.069 | 1.073 | 1.065 | 44434 | 33053 | 17369 | 0 | 24294 | 48286 | 49032 | 46293 | 41744 | 34264 | 44607 | 47519 | 44434 | 33053 | 17369 | 0 | 24294 | 48286 | 49032 | 46293 | 41744 | 34264 | 44607 | 47519 | 171576 | 150737 | 65809 | 0 | 116711 | 172626 | 177081 | 175400 | 169049 | 126814 | 169140 | 181417 | 403523 | 403523 | 430895 | 430895 | 1676360 | 2023
natural gas combined cycle | TRUE | 57794 | N | . | St Joseph Energy Center | St Joseph Energy Center LLC | 57109 | IN | ENC | RFC |  | 22 | 2 | NAICS-22 Non-Cogen | CT | NG | NG | PJM |  | mcf | 3269560 | 2891251 | 1286689 | 0 | 2268233 | 3278649 | 3312958 | 3273881 | 3171453 | 2419624 | 3184667 | 3403404 | 3269560 | 2891251 | 1286689 | 0 | 2268233 | 3278649 | 3312958 | 3273881 | 3171453 | 2419624 | 3184667 | 3403404 | 1.068 | 1.055 | 1.051 | 0 | 1.065 | 1.058 | 1.066 | 1.067 | 1.067 | 1.069 | 1.073 | 1.065 | 3491890 | 3050270 | 1352310 | 0 | 2415668 | 3468811 | 3531613 | 3493231 | 3383940 | 2586578 | 3417148 | 3624625 | 3491890 | 3050270 | 1352310 | 0 | 2415668 | 3468811 | 3531613 | 3493231 | 3383940 | 2586578 | 3417148 | 3624625 | 336650 | 291651 | 130638 | 0 | 234018 | 341734 | 345697 | 341358 | 330552 | 257342 | 344998 | 365117 | 31760369 | 31760369 | 33816084 | 33816084 | 3319755 | 2023
onshore wind | TRUE | 57802 | N | . | Magic Valley Wind Farm I LLC | RWE Renewables Americas, LLC | 56215 | TX | WSC | TRE |  | 22 | 2 | NAICS-22 Non-Cogen | WT | WND | WND | ERCO |  |  | 0 | 0 | 0 | 0 | 0 | 0 | 0 | 0 | 0 | 0 | 0 | 0 | 0 | 0 | 0 | 0 | 0 | 0 | 0 | 0 | 0 | 0 | 0 | 0 | 0 | 0 | 0 | 0 | 0 | 0 | 0 | 0 | 0 | 0 | 0 | 0 | 128240 | 107683 | 165775 | 108751 | 87081 | 167092 | 160787 | 138524 | 103558 | 129550 | 118976 | 77469 | 128240 | 107683 | 165775 | 108751 | 87081 | 167092 | 160787 | 138524 | 103558 | 129550 | 118976 | 77469 | 37585 | 31560 | 48586 | 31873 | 25522 | 48972 | 47124 | 40599 | 30351 | 37969 | 34870 | 22705 | 0 | 0 | 1493486 | 1493486 | 437716 | 2023
petroleum | FALSE | 57804 | Y | . | Middlebury College | Middlebury College Biomass | 57123 | VT | NEW | NPCC |  | 611 | 5 | Commercial NAICS Cogen | ST | DFO | DFO | ISNE |  | barrels | 0 | 25 | 0 | 0 | 0 | 1 | 0 | 520 | 0 | 0 | 0 | 0 | 0 | 1 | 0 | 0 | 0 | 0 | 0 | 16 | 0 | 0 | 0 | 0 | 0 | 5.77 | 0 | 0 | 0 | 5.77 | 0 | 5.77 | 0 | 0 | 0 | 0 | 0 | 144 | 0 | 0 | 0 | 6 | 0 | 3000 | 0 | 0 | 0 | 0 | 0 | 8 | 0 | 0 | 0 | 0 | 0 | 92 | 0 | 0 | 0 | 0 | 0 | 1.696 | 0 | 0 | 0 | 0.042 | 0 | 19.901 | 0 | 0 | 0 | 0 | 546 | 17 | 3150 | 100 | 21.639 | 2023
natural gas steam turbine | FALSE | 57804 | Y | . | Middlebury College | Middlebury College Biomass | 57123 | VT | NEW | NPCC |  | 611 | 5 | Commercial NAICS Cogen | ST | NG | NG | ISNE |  | mcf | 11441 | 11175 | 22534 | 7803 | 350 | 1042 | 17072 | 12270 | 575 | 485 | 4172 | 10762 | 589 | 608 | 1199 | 350 | 15 | 35 | 786 | 377 | 23 | 23 | 223 | 523 | 1 | 1 | 1 | 1 | 1 | 1 | 1 | 1 | 1 | 1 | 1 | 1 | 11441 | 11175 | 22534 | 7803 | 350 | 1042 | 17072 | 12270 | 575 | 485 | 4172 | 10762 | 589 | 608 | 1199 | 350 | 15 | 35 | 786 | 377 | 23 | 23 | 223 | 523 | 127.299 | 131.379 | 258.99 | 75.645 | 3.199 | 7.586 | 169.817 | 81.382 | 5.012 | 5.009 | 48.132 | 112.954 | 99681 | 4751 | 99681 | 4751 | 1026.404 | 2023
petroleum | FALSE | 57804 | Y | . | Middlebury College | Middlebury College Biomass | 57123 | VT | NEW | NPCC |  | 611 | 5 | Commercial NAICS Cogen | ST | RFO | RFO | ISNE |  | barrels | 0 | 0 | 0 | 0 | 0 | 0 | 0 | 0 | 0 | 0 | 0 | 0 | 0 | 0 | 0 | 0 | 0 | 0 | 0 | 0 | 0 | 0 | 0 | 0 | 0 | 0 | 0 | 0 | 0 | 0 | 0 | 0 | 0 | 0 | 0 | 0 | 0 | 0 | 0 | 0 | 0 | 0 | 0 | 0 | 0 | 0 | 0 | 0 | 0 | 0 | 0 | 0 | 0 | 0 | 0 | 0 | 0 | 0 | 0 | 0 | 0 | 0 | 0 | 0 | 0 | 0 | 0 | 0 | 0 | 0 | 0 | 0 | 0 | 0 | 0 | 0 | 0 | 2023
biomass | FALSE | 57804 | Y | . | Middlebury College | Middlebury College Biomass | 57123 | VT | NEW | NPCC |  | 611 | 5 | Commercial NAICS Cogen | ST | WDS | WWW | ISNE |  | short tons | 1802 | 1514 | 0 | 1280 | 1934 | 1505 | 226 | 180 | 1680 | 1811 | 2047 | 1360 | 93 | 82 | 0 | 57 | 82 | 51 | 10 | 6 | 68 | 87 | 109 | 66 | 8.6 | 8.6 | 0 | 8.6 | 8.6 | 8.6 | 8.6 | 8.6 | 8.6 | 8.6 | 8.6 | 8.6 | 15497 | 13020 | 0 | 11008 | 16632 | 12943 | 1944 | 1548 | 14448 | 15575 | 17604 | 11696 | 798 | 708 | 0 | 494 | 704 | 436 | 89 | 48 | 583 | 745 | 940 | 568 | 172.431 | 153.075 | 0 | 106.715 | 152.001 | 94.222 | 19.333 | 10.267 | 125.938 | 160.861 | 203.098 | 122.756 | 15339 | 711 | 131915 | 6113 | 1320.697 | 2023
natural gas combined cycle | TRUE | 57839 | N | . | Woodbridge Energy Center | Woodbridge Energy Center | 57166 | NJ | MAT | RFC |  | 22 | 2 | NAICS-22 Non-Cogen | CA | NG | NG | PJM |  | mcf | 98481 | 44371 | 32822 | 0 | 41796 | 151628 | 277379 | 156079 | 118409 | 134398 | 106530 | 64896 | 98481 | 44371 | 32822 | 0 | 41796 | 151628 | 277379 | 156079 | 118409 | 134398 | 106530 | 64896 | 1.031 | 1.031 | 1.03 | 0 | 1.03 | 1.03 | 1.022 | 1.029 | 1.025 | 1.031 | 1.031 | 1.039 | 101534 | 45747 | 33807 | 0 | 43050 | 156177 | 283481 | 160605 | 121369 | 138564 | 109832 | 67427 | 101534 | 45747 | 33807 | 0 | 43050 | 156177 | 283481 | 160605 | 121369 | 138564 | 109832 | 67427 | 158362 | 103466 | 53081 | 0 | 106446 | 147150 | 182155 | 161634 | 141096 | 170688 | 160637 | 159873 | 1226789 | 1226789 | 1261593 | 1261593 | 1544588 | 2023
natural gas combined cycle | TRUE | 57839 | N | . | Woodbridge Energy Center | Woodbridge Energy Center | 57166 | NJ | MAT | RFC |  | 22 | 2 | NAICS-22 Non-Cogen | CT | NG | NG | PJM |  | mcf | 2707429 | 1788914 | 836799 | 0 | 1880627 | 2342476 | 2684595 | 2621915 | 2343301 | 2818732 | 2745600 | 2806956 | 2707429 | 1788914 | 836799 | 0 | 1880627 | 2342476 | 2684595 | 2621915 | 2343301 | 2818732 | 2745600 | 2806956 | 1.031 | 1.031 | 1.03 | 0 | 1.03 | 1.03 | 1.022 | 1.029 | 1.025 | 1.031 | 1.031 | 1.039 | 2791359 | 1844370 | 861903 | 0 | 1937046 | 2412750 | 2743656 | 2697951 | 2401884 | 2906113 | 2830714 | 2916427 | 2791359 | 1844370 | 861903 | 0 | 1937046 | 2412750 | 2743656 | 2697951 | 2401884 | 2906113 | 2830714 | 2916427 | 262822 | 164215 | 86337 | 0 | 172392 | 219867 | 258936 | 255266 | 218828 | 276712 | 271451 | 271647 | 25577344 | 25577344 | 26344173 | 26344173 | 2458473 | 2023
natural gas peaker | TRUE | 57842 | N | . | Wabash Valley Power IGCC | Wabash Valley Power Assn, Inc | 40211 | IN | ENC | RFC |  | 22 | 1 | Electric Utility | GT | NG | NG | MISO |  | mcf | 71867 | 109843 | 323978 | 647150 | 306230 | 329945 | 441592 | 374081 | 369166 | 507826 | 381030 | 318218 | 71867 | 109843 | 323978 | 647150 | 306230 | 329945 | 441592 | 374081 | 369166 | 507826 | 381030 | 318218 | 1.057 | 1.056 | 1.059 | 1.063 | 1.066 | 1.064 | 1.063 | 1.061 | 1.065 | 1.066 | 1.062 | 1.065 | 75963 | 115994 | 343093 | 687920 | 326441 | 351061 | 469412 | 396900 | 393162 | 541343 | 404654 | 338902 | 75963 | 115994 | 343093 | 687920 | 326441 | 351061 | 469412 | 396900 | 393162 | 541343 | 404654 | 338902 | 6669 | 11593 | 32759 | 65724 | 31764 | 36906 | 43657 | 36987 | 36965 | 51202 | 38845 | 33527 | 4180926 | 4180926 | 4444845 | 4444845 | 426598 | 2023
other | TRUE | 57842 | N | . | Wabash Valley Power IGCC | Wabash Valley Power Assn, Inc | 40211 | IN | ENC | RFC |  | 22 | 1 | Electric Utility | GT | OTH | OTH | MISO |  |  | 0 | 0 | 0 | 0 | 0 | 0 | 0 | 0 | 0 | 0 | 0 | 0 | 0 | 0 | 0 | 0 | 0 | 0 | 0 | 0 | 0 | 0 | 0 | 0 | 0 | 0 | 0 | 0 | 0 | 0 | 0 | 0 | 0 | 0 | 0 | 0 | 0 | 0 | 0 | 0 | 0 | 0 | 0 | 0 | 0 | 0 | 0 | 0 | 0 | 0 | 0 | 0 | 0 | 0 | 0 | 0 | 0 | 0 | 0 | 0 | 0 | 0 | 0 | 0 | 0 | 0 | 0 | 0 | 0 | 0 | 0 | 0 | 0 | 0 | 0 | 0 | 0 | 2023
other | TRUE | 57842 | N | . | Wabash Valley Power IGCC | Wabash Valley Power Assn, Inc | 40211 | IN | ENC | RFC |  | 22 | 1 | Electric Utility | GT | SGP | PC | MISO |  | mcf | 0 | 0 | 0 | 0 | 0 | 0 | 0 | 0 | 0 | 0 | 0 | 0 | 0 | 0 | 0 | 0 | 0 | 0 | 0 | 0 | 0 | 0 | 0 | 0 | 0 | 0 | 0 | 0 | 0 | 0 | 0 | 0 | 0 | 0 | 0 | 0 | 0 | 0 | 0 | 0 | 0 | 0 | 0 | 0 | 0 | 0 | 0 | 0 | 0 | 0 | 0 | 0 | 0 | 0 | 0 | 0 | 0 | 0 | 0 | 0 | 0 | 0 | 0 | 0 | 0 | 0 | 0 | 0 | 0 | 0 | 0 | 0 | 0 | 0 | 0 | 0 | 0 | 2023
onshore wind | TRUE | 57851 | N | . | Sigel Wind Park | DTE Electric Company | 5109 | MI | ENC | RFC |  | 22 | 1 | Electric Utility | WT | WND | WND | MISO |  |  | 0 | 0 | 0 | 0 | 0 | 0 | 0 | 0 | 0 | 0 | 0 | 0 | 0 | 0 | 0 | 0 | 0 | 0 | 0 | 0 | 0 | 0 | 0 | 0 | 0 | 0 | 0 | 0 | 0 | 0 | 0 | 0 | 0 | 0 | 0 | 0 | 68916 | 96437 | 84409 | 76477 | 48536 | 37361 | 33724 | 49512 | 40408 | 78374 | 91779 | 72921 | 68916 | 96437 | 84409 | 76477 | 48536 | 37361 | 33724 | 49512 | 40408 | 78374 | 91779 | 72921 | 20198 | 28264 | 24739 | 22414 | 14225 | 10950 | 9884 | 14511 | 11843 | 22970 | 26899 | 21372 | 0 | 0 | 778854 | 778854 | 228269 | 2023
onshore wind | TRUE | 57852 | N | . | Minden Wind Park | DTE Electric Company | 5109 | MI | ENC | RFC |  | 22 | 1 | Electric Utility | WT | WND | WND | MISO |  |  | 0 | 0 | 0 | 0 | 0 | 0 | 0 | 0 | 0 | 0 | 0 | 0 | 0 | 0 | 0 | 0 | 0 | 0 | 0 | 0 | 0 | 0 | 0 | 0 | 0 | 0 | 0 | 0 | 0 | 0 | 0 | 0 | 0 | 0 | 0 | 0 | 30800 | 43343 | 39286 | 34260 | 25914 | 18984 | 14126 | 23024 | 17927 | 34321 | 41473 | 31131 | 30800 | 43343 | 39286 | 34260 | 25914 | 18984 | 14126 | 23024 | 17927 | 34321 | 41473 | 31131 | 9027 | 12703 | 11514 | 10041 | 7595 | 5564 | 4140 | 6748 | 5254 | 10059 | 12155 | 9124 | 0 | 0 | 354589 | 354589 | 103924 | 2023
onshore wind | TRUE | 57853 | N | . | McKinley Wind Park | DTE Electric Company | 5109 | MI | ENC | RFC |  | 22 | 1 | Electric Utility | WT | WND | WND | MISO |  |  | 0 | 0 | 0 | 0 | 0 | 0 | 0 | 0 | 0 | 0 | 0 | 0 | 0 | 0 | 0 | 0 | 0 | 0 | 0 | 0 | 0 | 0 | 0 | 0 | 0 | 0 | 0 | 0 | 0 | 0 | 0 | 0 | 0 | 0 | 0 | 0 | 14890 | 19885 | 17903 | 16630 | 10959 | 8339 | 6735 | 10826 | 8025 | 16715 | 19636 | 15426 | 14890 | 19885 | 17903 | 16630 | 10959 | 8339 | 6735 | 10826 | 8025 | 16715 | 19636 | 15426 | 4364 | 5828 | 5247 | 4874 | 3212 | 2444 | 1974 | 3173 | 2352 | 4899 | 5755 | 4521 | 0 | 0 | 165969 | 165969 | 48643 | 2023
hydro | FALSE | 57854 | N | . | North Hollywood | Los Angeles Department of Water & Power | 11208 | CA | PACC | WECC |  | 22131 | 4 | Commercial NAICS Non-Cogen | HY | WAT | HYC | LDWP |  |  | 0 | 0 | 0 | 0 | 0 | 0 | 0 | 0 | 0 | 0 | 0 | 0 | 0 | 0 | 0 | 0 | 0 | 0 | 0 | 0 | 0 | 0 | 0 | 0 | 0 | 0 | 0 | 0 | 0 | 0 | 0 | 0 | 0 | 0 | 0 | 0 | 0 | 0 | 0 | 0 | 0 | 0 | 0 | 0 | 0 | 0 | 0 | 0 | 0 | 0 | 0 | 0 | 0 | 0 | 0 | 0 | 0 | 0 | 0 | 0 | 0 | 0 | 0 | 0 | 0 | 0 | 0 | 0 | 0 | 0 | 0 | 0 | 0 | 0 | 0 | 0 | 0 | 2023
other | FALSE | 57854 | N | . | North Hollywood | Los Angeles Department of Water & Power | 11208 | CA | PACC | WECC |  | 22131 | 4 | Commercial NAICS Non-Cogen | PS | WAT | HPS | LDWP |  | megawatthours | 0 | 0 | 0 | 0 | 0 | 0 | 0 | 0 | 0 | 0 | 0 | 0 | 0 | 0 | 0 | 0 | 0 | 0 | 0 | 0 | 0 | 0 | 0 | 0 | 0 | 0 | 0 | 0 | 0 | 0 | 0 | 0 | 0 | 0 | 0 | 0 | 0 | 0 | 0 | 0 | 0 | 0 | 0 | 0 | 0 | 0 | 0 | 0 | 0 | 0 | 0 | 0 | 0 | 0 | 0 | 0 | 0 | 0 | 0 | 0 | 0 | 0 | 0 | 0 | 0 | 0 | 0 | 0 | 0 | 0 | 0 | 0 | 0 | 0 | 0 | 0 | 0 | 2023
onshore wind | TRUE | 57858 | N | . | Caney River Wind Project | Caney River Wind Project | 57191 | KS | WNC | MRO |  | 22 | 2 | NAICS-22 Non-Cogen | WT | WND | WND | SWPP |  |  | 0 | 0 | 0 | 0 | 0 | 0 | 0 | 0 | 0 | 0 | 0 | 0 | 0 | 0 | 0 | 0 | 0 | 0 | 0 | 0 | 0 | 0 | 0 | 0 | 0 | 0 | 0 | 0 | 0 | 0 | 0 | 0 | 0 | 0 | 0 | 0 | 208306 | 240887 | 289075 | 256156 | 110754 | 98678 | 139783 | 120730 | 151005 | 250403 | 202291 | 235773 | 208306 | 240887 | 289075 | 256156 | 110754 | 98678 | 139783 | 120730 | 151005 | 250403 | 202291 | 235773 | 61051 | 70600 | 84723 | 75075 | 32460 | 28921 | 40968 | 35384 | 44257 | 73389 | 59288 | 69101 | 0 | 0 | 2303841 | 2303841 | 675217 | 2023
solar pv | TRUE | 57859 | N | . | Moapa Southern Paiute | Arevon Energy, Inc. | 61230 | NV | MTN | WECC |  | 22 | 2 | NAICS-22 Non-Cogen | PV | SUN | SUN | NEVP |  |  | 0 | 0 | 0 | 0 | 0 | 0 | 0 | 0 | 0 | 0 | 0 | 0 | 0 | 0 | 0 | 0 | 0 | 0 | 0 | 0 | 0 | 0 | 0 | 0 | 0 | 0 | 0 | 0 | 0 | 0 | 0 | 0 | 0 | 0 | 0 | 0 | 116469 | 141885 | 143297 | 208313 | 220784 | 209111 | 209473 | 178424 | 155157 | 178482 | 136466 | 115104 | 116469 | 141885 | 143297 | 208313 | 220784 | 209111 | 209473 | 178424 | 155157 | 178482 | 136466 | 115104 | 34135 | 41584 | 41998 | 61053 | 64708 | 61287 | 61393 | 52293 | 45474 | 52310 | 39996 | 33735 | 0 | 0 | 2012965 | 2012965 | 589966 | 2023
onshore wind | TRUE | 57873 | N | . | Eclipse Wind Farm | MidAmerican Energy Co | 12341 | IA | WNC | MRO |  | 22 | 1 | Electric Utility | WT | WND | WND | MISO |  |  | 0 | 0 | 0 | 0 | 0 | 0 | 0 | 0 | 0 | 0 | 0 | 0 | 0 | 0 | 0 | 0 | 0 | 0 | 0 | 0 | 0 | 0 | 0 | 0 | 0 | 0 | 0 | 0 | 0 | 0 | 0 | 0 | 0 | 0 | 0 | 0 | 191840 | 248793 | 279228 | 333250 | 201083 | 126462 | 105554 | 116540 | 197040 | 277771 | 250219 | 245640 | 191840 | 248793 | 279228 | 333250 | 201083 | 126462 | 105554 | 116540 | 197040 | 277771 | 250219 | 245640 | 56225 | 72917 | 81837 | 97670 | 58934 | 37064 | 30936 | 34156 | 57749 | 81410 | 73335 | 71993 | 0 | 0 | 2573420 | 2573420 | 754226 | 2023
natural gas peaker | FALSE | 57884 | N | . | Lake Charles Polymers | Equistar Chemicals LP | 5065 | LA | WSC | SERC |  | 325211 | 6 | Industrial NAICS Non-Cogen | GT | NG | NG | MISO |  | mcf | 120811 | 104535 | 119896 | 107417 | 93347 | 94217 | 114994 | 103551 | 115694 | 122804 | 112612 | 126091 | 120811 | 104535 | 119896 | 107417 | 93347 | 94217 | 114994 | 103551 | 115694 | 122804 | 112612 | 126091 | 1.015 | 1.013 | 1.011 | 1.01 | 1.011 | 1.012 | 1.012 | 1.102 | 1.011 | 1.02 | 1.013 | 1.009 | 122623 | 105894 | 121215 | 108491 | 94374 | 95348 | 116374 | 114113 | 116967 | 125260 | 114076 | 127226 | 122623 | 105894 | 121215 | 108491 | 94374 | 95348 | 116374 | 114113 | 116967 | 125260 | 114076 | 127226 | 10247 | 8817 | 9909 | 8637 | 7723 | 7562 | 9283 | 9249 | 9650 | 10294 | 9690 | 10755 | 1335969 | 1335969 | 1361961 | 1361961 | 111816 | 2023
natural gas peaker | FALSE | 57884 | N | . | Lake Charles Polymers | Equistar Chemicals LP | 5065 | LA | WSC | SERC |  | 325211 | 6 | Industrial NAICS Non-Cogen | IC | NG | NG | MISO |  | mcf | 40306 | 41766 | 32044 | 27471 | 67627 | 74550 | 78491 | 38189 | 46210 | 43595 | 43643 | 73515 | 40306 | 41766 | 32044 | 27471 | 67627 | 74550 | 78491 | 38189 | 46210 | 43595 | 43643 | 73515 | 1.036 | 1.031 | 1.034 | 1.04 | 1.039 | 1.037 | 1.035 | 1.038 | 1.038 | 1.04 | 1.043 | 1.037 | 41757 | 43061 | 33133 | 28570 | 70264 | 77308 | 81238 | 39640 | 47966 | 45339 | 45520 | 76235 | 41757 | 43061 | 33133 | 28570 | 70264 | 77308 | 81238 | 39640 | 47966 | 45339 | 45520 | 76235 | 4546 | 4757 | 3634 | 3208 | 7779 | 8977 | 8680 | 4305 | 5184 | 4947 | 4983 | 8557 | 607407 | 607407 | 630031 | 630031 | 69557 | 2023
other | FALSE | 57884 | N | . | Lake Charles Polymers | Equistar Chemicals LP | 5065 | LA | WSC | SERC |  | 325211 | 6 | Industrial NAICS Non-Cogen | IC | OG | OOG | MISO |  | mcf | 0 | 0 | 0 | 0 | 0 | 0 | 0 | 0 | 0 | 0 | 0 | 0 | 0 | 0 | 0 | 0 | 0 | 0 | 0 | 0 | 0 | 0 | 0 | 0 | 0 | 0 | 0 | 0 | 0 | 0 | 0 | 0 | 0 | 0 | 0 | 0 | 0 | 0 | 0 | 0 | 0 | 0 | 0 | 0 | 0 | 0 | 0 | 0 | 0 | 0 | 0 | 0 | 0 | 0 | 0 | 0 | 0 | 0 | 0 | 0 | 0 | 0 | 0 | 0 | 0 | 0 | 0 | 0 | 0 | 0 | 0 | 0 | 0 | 0 | 0 | 0 | 0 | 2023
biomass | TRUE | 57893 | N | . | Martinsville LFG Generator | City of Martinsville - (VA) | 11770 | VA | SAT | RFC |  | 22 | 1 | Electric Utility | IC | LFG | MLG | PJM |  | mcf | 0 | 0 | 0 | 0 | 0 | 0 | 0 | 0 | 0 | 0 | 0 | 0 | 0 | 0 | 0 | 0 | 0 | 0 | 0 | 0 | 0 | 0 | 0 | 0 | 0 | 0 | 0 | 0 | 0 | 0 | 0 | 0 | 0 | 0 | 0 | 0 | 0 | 0 | 0 | 0 | 0 | 0 | 0 | 0 | 0 | 0 | 0 | 0 | 0 | 0 | 0 | 0 | 0 | 0 | 0 | 0 | 0 | 0 | 0 | 0 | 0 | 0 | 0 | 0 | 0 | 0 | 0 | 0 | 0 | 0 | 0 | 0 | 0 | 0 | 0 | 0 | 0 | 2023
natural gas peaker | TRUE | 57893 | N | . | Martinsville LFG Generator | City of Martinsville - (VA) | 11770 | VA | SAT | RFC |  | 22 | 1 | Electric Utility | IC | NG | NG | PJM |  | mcf | 0 | 0 | 24 | 94 | 64 | 45 | 144 | 96 | 142 | 78 | 83 | 119 | 0 | 0 | 24 | 94 | 64 | 45 | 144 | 96 | 142 | 78 | 83 | 119 | 0 | 0 | 1.2 | 1.2 | 1.2 | 1.2 | 1.2 | 1.2 | 1.2 | 1.2 | 1.2 | 1.2 | 0 | 0 | 29 | 113 | 77 | 54 | 173 | 115 | 170 | 94 | 100 | 143 | 0 | 0 | 29 | 113 | 77 | 54 | 173 | 115 | 170 | 94 | 100 | 143 | 0 | 0 | 2 | 10 | 7 | 5 | 16 | 9 | 13 | 8 | 11 | 11 | 889 | 889 | 1068 | 1068 | 92 | 2023
petroleum | TRUE | 57896 | N | . | Concord Energy | Concord Energy LLC | 57258 | NC | SAT | SERC |  | 22 | 2 | NAICS-22 Non-Cogen | GT | DFO | DFO | DUK |  | barrels | 0 | 0 | 0 | 0 | 0 | 0 | 0 | 0 | 0 | 0 | 0 | 0 | 0 | 0 | 0 | 0 | 0 | 0 | 0 | 0 | 0 | 0 | 0 | 0 | 0 | 0 | 0 | 0 | 0 | 0 | 0 | 0 | 0 | 0 | 0 | 0 | 0 | 0 | 0 | 0 | 0 | 0 | 0 | 0 | 0 | 0 | 0 | 0 | 0 | 0 | 0 | 0 | 0 | 0 | 0 | 0 | 0 | 0 | 0 | 0 | 0 | 0 | 0 | 0 | 0 | 0 | 0 | 0 | 0 | 0 | 0 | 0 | 0 | 0 | 0 | 0 | 0 | 2023
biomass | TRUE | 57896 | N | . | Concord Energy | Concord Energy LLC | 57258 | NC | SAT | SERC |  | 22 | 2 | NAICS-22 Non-Cogen | GT | LFG | MLG | DUK |  | mcf | 88015 | 78556 | 83293 | 88827 | 103530 | 174377 | 167537 | 108121 | 141997 | 146274 | 112909 | 125949 | 88015 | 78556 | 83293 | 88827 | 103530 | 174377 | 167537 | 108121 | 141997 | 146274 | 112909 | 125949 | 0.459 | 0.5 | 0.499 | 0.499 | 0.477 | 0.443 | 0.497 | 0.489 | 0.492 | 0.499 | 0.492 | 0.489 | 40399 | 39278 | 41563 | 44325 | 49384 | 77249 | 83266 | 52871 | 69863 | 72991 | 55551 | 61589 | 40399 | 39278 | 41563 | 44325 | 49384 | 77249 | 83266 | 52871 | 69863 | 72991 | 55551 | 61589 | 2517 | 2536 | 2596 | 2801 | 3225 | 4929 | 5382 | 3368 | 4596 | 4780 | 3518 | 3289 | 1419385 | 1419385 | 688329 | 688329 | 43537 | 2023
municipal solid waste | TRUE | 57898 | N | . | Palm Beach Renewable Energy Facility 2 | Solid Waste Authority of Palm Beach Co | 17445 | FL | SAT | SERC |  | 22 | 2 | NAICS-22 Non-Cogen | ST | MSB | MLG | FPL |  | short tons | 52764 | 45720 | 47844 | 41712 | 57555 | 53829 | 57979 | 60222 | 54507 | 35076 | 47961 | 57054 | 52764 | 45720 | 47844 | 41712 | 57555 | 53829 | 57979 | 60222 | 54507 | 35076 | 47961 | 57054 | 6.647 | 6.647 | 6.647 | 6.647 | 6.647 | 6.647 | 6.647 | 6.197 | 6.647 | 6.647 | 6.647 | 6.647 | 350722 | 303901 | 318019 | 277260 | 382568 | 357801 | 385386 | 373196 | 362308 | 233150 | 318797 | 379238 | 350722 | 303901 | 318019 | 277260 | 382568 | 357801 | 385386 | 373196 | 362308 | 233150 | 318797 | 379238 | 24861.466 | 18993.479 | 21597.842 | 15327.044 | 25074.059 | 19556.114 | 17489.918 | 20774.403 | 17312.86 | 12869.882 | 21237.321 | 23663.041 | 612223 | 612223 | 4042346 | 4042346 | 238757.43 | 2023
municipal solid waste | TRUE | 57898 | N | . | Palm Beach Renewable Energy Facility 2 | Solid Waste Authority of Palm Beach Co | 17445 | FL | SAT | SERC |  | 22 | 2 | NAICS-22 Non-Cogen | ST | MSN | OTH | FPL |  | short tons | 33732 | 29232 | 30588 | 26670 | 36798 | 34416 | 37068 | 38505 | 34848 | 22425 | 30663 | 36477 | 33732 | 29232 | 30588 | 26670 | 36798 | 34416 | 37068 | 38505 | 34848 | 22425 | 30663 | 36477 | 12.707 | 12.706 | 12.707 | 12.706 | 12.706 | 12.706 | 12.706 | 11.846 | 12.707 | 12.707 | 12.707 | 12.706 | 428633 | 371422 | 388682 | 338869 | 467555 | 437290 | 470986 | 456130 | 442814 | 284954 | 389635 | 463477 | 428633 | 371422 | 388682 | 338869 | 467555 | 437290 | 470986 | 456130 | 442814 | 284954 | 389635 | 463477 | 30384.247 | 23213.466 | 26396.803 | 18732.837 | 30644.247 | 23900.656 | 21374.668 | 25391.055 | 21159.81 | 15729.477 | 25956.343 | 28919.23 | 391422 | 391422 | 4940447 | 4940447 | 291802.84 | 2023
natural gas steam turbine | TRUE | 57898 | N | . | Palm Beach Renewable Energy Facility 2 | Solid Waste Authority of Palm Beach Co | 17445 | FL | SAT | SERC |  | 22 | 2 | NAICS-22 Non-Cogen | ST | NG | NG | FPL |  | mcf | 4068 | 4141 | 3543 | 12633 | 1815 | 8301 | 9129 | 5057 | 14523 | 3787 | 7158 | 5442 | 4068 | 4141 | 3543 | 12633 | 1815 | 8301 | 9129 | 5057 | 14523 | 3787 | 7158 | 5442 | 1.024 | 1.028 | 1.028 | 1.024 | 1.023 | 1.021 | 1.022 | 1.025 | 1.025 | 1.022 | 1.022 | 1.027 | 4166 | 4257 | 3642 | 12936 | 1857 | 8475 | 9330 | 5183 | 14886 | 3870 | 7315 | 5589 | 4166 | 4257 | 3642 | 12936 | 1857 | 8475 | 9330 | 5183 | 14886 | 3870 | 7315 | 5589 | 295.287 | 266.055 | 247.355 | 715.119 | 121.694 | 463.23 | 423.414 | 288.542 | 711.33 | 213.641 | 487.336 | 348.729 | 79597 | 79597 | 81506 | 81506 | 4581.732 | 2023
natural gas combined cycle | TRUE | 57901 | N | . | El Segundo Energy Center LLC | El Segundo Energy Center, LLC | 63227 | CA | PACC | WECC |  | 22 | 2 | NAICS-22 Non-Cogen | CA | NG | NG | CISO |  | mcf | 0 | 0 | 0 | 0 | 0 | 0 | 0 | 0 | 0 | 0 | 0 | 0 | 0 | 0 | 0 | 0 | 0 | 0 | 0 | 0 | 0 | 0 | 0 | 0 | 0 | 0 | 0 | 0 | 0 | 0 | 0 | 0 | 0 | 0 | 0 | 0 | 0 | 0 | 0 | 0 | 0 | 0 | 0 | 0 | 0 | 0 | 0 | 0 | 0 | 0 | 0 | 0 | 0 | 0 | 0 | 0 | 0 | 0 | 0 | 0 | 0 | 0 | 738 | 1481 | 2162 | 0 | 6075 | 19606 | 2409 | 972 | 3425 | 705 | 0 | 0 | 0 | 0 | 37573 | 2023
natural gas combined cycle | TRUE | 57901 | N | . | El Segundo Energy Center LLC | El Segundo Energy Center, LLC | 63227 | CA | PACC | WECC |  | 22 | 2 | NAICS-22 Non-Cogen | CT | NG | NG | CISO |  | mcf | 15852 | 0 | 28902 | 55670 | 77549 | 0 | 226506 | 653182 | 102040 | 33384 | 116762 | 23075 | 15852 | 0 | 28902 | 55670 | 77549 | 0 | 226506 | 653182 | 102040 | 33384 | 116762 | 23075 | 1.03 | 0 | 1.03 | 1.03 | 1.03 | 0 | 1.03 | 1.03 | 1.03 | 1.03 | 1.03 | 1.03 | 16328 | 0 | 29769 | 57340 | 79875 | 0 | 233301 | 672777 | 105101 | 34386 | 120265 | 23767 | 16328 | 0 | 29769 | 57340 | 79875 | 0 | 233301 | 672777 | 105101 | 34386 | 120265 | 23767 | 1404 | 0 | 2257 | 4564 | 6550 | 0 | 18573 | 54434 | 8358 | 2635 | 8959 | 1990 | 1332922 | 1332922 | 1372909 | 1372909 | 109724 | 2023
petroleum | FALSE | 57908 | Y | . | Central Utility Plant Cincinnati | University of Cincinnati | 57281 | OH | ENC | RFC |  | 611 | 5 | Commercial NAICS Cogen | CA | DFO | DFO | PJM |  | barrels | 0 | 0 | 0 | 0 | 0 | 0 | 0 | 0 | 0 | 0 | 0 | 0 | 0 | 0 | 0 | 0 | 0 | 0 | 0 | 0 | 0 | 0 | 0 | 0 | 0 | 0 | 0 | 0 | 0 | 0 | 0 | 0 | 0 | 0 | 0 | 0 | 0 | 0 | 0 | 0 | 0 | 0 | 0 | 0 | 0 | 0 | 0 | 0 | 0 | 0 | 0 | 0 | 0 | 0 | 0 | 0 | 0 | 0 | 0 | 0 | 0 | 0 | 0 | 0 | 11.497 | 45.413 | 0 | 0 | 0 | 0 | 1.212 | 1.926 | 0 | 0 | 0 | 0 | 60.048 | 2023
natural gas combined cycle | FALSE | 57908 | Y | . | Central Utility Plant Cincinnati | University of Cincinnati | 57281 | OH | ENC | RFC |  | 611 | 5 | Commercial NAICS Cogen | CA | NG | NG | PJM |  | mcf | 47644 | 41816 | 27600 | 16439 | 29403 | 34655 | 65642 | 65647 | 49293 | 35542 | 40846 | 28355 | 0 | 5856 | 0 | 0 | 13800 | 34655 | 53270 | 50938 | 41463 | 18817 | 17784 | 4964 | 1.073 | 1.072 | 1.07 | 1.068 | 1.067 | 1.067 | 1.067 | 1.067 | 1.067 | 1.067 | 1.067 | 1.067 | 51122 | 44827 | 29532 | 17557 | 31373 | 36977 | 70040 | 70045 | 52596 | 37923 | 43583 | 30255 | 0 | 6278 | 0 | 0 | 14725 | 36977 | 56839 | 54351 | 44241 | 20078 | 18975 | 5297 | 0 | 1160.12 | 0 | 0 | 2720.993 | 6918.217 | 10503.16 | 10043.38 | 8175.16 | 3710.25 | 3506.308 | 978.744 | 482882 | 241547 | 515830 | 257761 | 47716.332 | 2023
petroleum | FALSE | 57908 | Y | . | Central Utility Plant Cincinnati | University of Cincinnati | 57281 | OH | ENC | RFC |  | 611 | 5 | Commercial NAICS Cogen | CT | DFO | DFO | PJM |  | barrels | 28 | 0 | 0 | 61 | 120 | 273 | 0 | 0 | 0 | 0 | 10 | 78 | 12 | 0 | 0 | 29 | 64 | 165 | 0 | 0 | 0 | 0 | 6 | 37 | 5.77 | 0 | 0 | 5.8 | 5.8 | 5.8 | 0 | 0 | 0 | 0 | 5.8 | 5.82 | 162 | 0 | 0 | 354 | 696 | 1583 | 0 | 0 | 0 | 0 | 58 | 454 | 71 | 0 | 0 | 168 | 373 | 957 | 0 | 0 | 0 | 0 | 33 | 213 | 13.201 | 0 | 0 | 31.086 | 57.491 | 131.3 | 0 | 0 | 0 | 0 | 4.844 | 37.526 | 570 | 313 | 3307 | 1815 | 275.448 | 2023
natural gas combined cycle | FALSE | 57908 | Y | . | Central Utility Plant Cincinnati | University of Cincinnati | 57281 | OH | ENC | RFC |  | 611 | 5 | Commercial NAICS Cogen | CT | NG | NG | PJM |  | mcf | 178394 | 153779 | 193949 | 92961 | 124978 | 191412 | 190174 | 197458 | 192007 | 189463 | 116427 | 187794 | 78883 | 69254 | 87663 | 44200 | 55866 | 86327 | 83328 | 88091 | 85631 | 85149 | 52616 | 84009 | 1.073 | 1.072 | 1.07 | 1.068 | 1.067 | 1.067 | 1.067 | 1.067 | 1.067 | 1.067 | 1.067 | 1.067 | 191417 | 164851 | 207525 | 99282 | 133352 | 204237 | 202916 | 210688 | 204871 | 202157 | 124228 | 200376 | 84641 | 74240 | 93799 | 47206 | 59609 | 92111 | 88911 | 93993 | 91368 | 90854 | 56141 | 89638 | 15640.659 | 13718.71 | 17332.93 | 8723.164 | 11015.059 | 16935.85 | 16429.86 | 17368.82 | 16883.82 | 16788.76 | 10374.156 | 16564.024 | 2008796 | 901017 | 2145900 | 962511 | 177775.81 | 2023
petroleum | FALSE | 57908 | Y | . | Central Utility Plant Cincinnati | University of Cincinnati | 57281 | OH | ENC | RFC |  | 611 | 5 | Commercial NAICS Cogen | IC | DFO | DFO | PJM |  | barrels | 0 | 0 | 5 | 1 | 4 | 3 | 49 | 113 | 24 | 28 | 4 | 5 | 0 | 0 | 3 | 1 | 2 | 2 | 25 | 57 | 13 | 14 | 2 | 3 | 0 | 0 | 5.8 | 5.8 | 5.8 | 5.8 | 5.8 | 5.8 | 5.8 | 5.8 | 5.8 | 5.82 | 0 | 0 | 29 | 6 | 23 | 17 | 284 | 655 | 139 | 162 | 23 | 29 | 0 | 0 | 16 | 5 | 10 | 10 | 147 | 331 | 73 | 84 | 10 | 16 | 0 | 0 | 2.94 | 0.98 | 1.96 | 1.96 | 27.44 | 61.74 | 13.72 | 15.68 | 1.96 | 2.94 | 236 | 122 | 1367 | 702 | 131.32 | 2023
biomass | TRUE | 57909 | N | . | Piedmont Green Power | Piedmont Green Power LLC | 57282 | GA | SAT | SERC |  | 22 | 2 | NAICS-22 Non-Cogen | ST | OBL | ORW | SOCO |  | barrels | 36 | 0 | 237 | 90 | 15 | 174 | 0 | 2 | 0 | 0 | 268 | 1 | 36 | 0 | 237 | 90 | 15 | 174 | 0 | 2 | 0 | 0 | 268 | 1 | 5.2 | 0 | 5.2 | 5.2 | 5.2 | 5.2 | 0 | 5.2 | 0 | 0 | 5.2 | 5.2 | 187 | 0 | 1232 | 468 | 78 | 905 | 0 | 10 | 0 | 0 | 1394 | 5 | 187 | 0 | 1232 | 468 | 78 | 905 | 0 | 10 | 0 | 0 | 1394 | 5 | 14.86 | 0 | 92.89 | 34.932 | 6.109 | 75.101 | 0 | 0.846 | 0 | 0 | 115.782 | 0.433 | 823 | 823 | 4279 | 4279 | 340.953 | 2023
biomass | TRUE | 57909 | N | . | Piedmont Green Power | Piedmont Green Power LLC | 57282 | GA | SAT | SERC |  | 22 | 2 | NAICS-22 Non-Cogen | ST | WDS | WWW | SOCO |  | short tons | 56771 | 52252 | 47299 | 21936 | 58591 | 41665 | 56117 | 55668 | 53653 | 10228 | 37451 | 54940 | 56771 | 52252 | 47299 | 21936 | 58591 | 41665 | 56117 | 55668 | 53653 | 10228 | 37451 | 54940 | 8.9 | 8.9 | 8.9 | 8.9 | 8.9 | 8.9 | 8.9 | 8.9 | 8.9 | 8.9 | 8.9 | 8.9 | 505262 | 465043 | 420961 | 195230 | 521460 | 370819 | 499441 | 495445 | 477512 | 91029 | 333314 | 488966 | 505262 | 465043 | 420961 | 195230 | 521460 | 370819 | 499441 | 495445 | 477512 | 91029 | 333314 | 488966 | 40109.14 | 36311 | 31729.11 | 14572.068 | 40843.891 | 30778.899 | 40428 | 40286.154 | 38937 | 7486 | 27692.218 | 40692.567 | 546571 | 546571 | 4864482 | 4864482 | 389866.05 | 2023
solar pv | TRUE | 57912 | N | . | Grand Ridge Solar Farm | Invenergy Services LLC | 49893 | IL | ENC | RFC |  | 22 | 2 | NAICS-22 Non-Cogen | PV | SUN | SUN | PJM |  |  | 0 | 0 | 0 | 0 | 0 | 0 | 0 | 0 | 0 | 0 | 0 | 0 | 0 | 0 | 0 | 0 | 0 | 0 | 0 | 0 | 0 | 0 | 0 | 0 | 0 | 0 | 0 | 0 | 0 | 0 | 0 | 0 | 0 | 0 | 0 | 0 | 2283 | 6582 | 7349 | 9131 | 10403 | 10625 | 11997 | 10973 | 8564 | 7152 | 6309 | 3487 | 2283 | 6582 | 7349 | 9131 | 10403 | 10625 | 11997 | 10973 | 8564 | 7152 | 6309 | 3487 | 669 | 1929 | 2154 | 2676 | 3049 | 3114 | 3516 | 3216 | 2510 | 2096 | 1849 | 1022 | 0 | 0 | 94855 | 94855 | 27800 | 2023
onshore wind | TRUE | 57913 | N | . | Tule Wind LLC | Avangrid Renewables LLC | 15399 | CA | PACC | WECC |  | 22 | 2 | NAICS-22 Non-Cogen | WT | WND | WND | CISO |  |  | 0 | 0 | 0 | 0 | 0 | 0 | 0 | 0 | 0 | 0 | 0 | 0 | 0 | 0 | 0 | 0 | 0 | 0 | 0 | 0 | 0 | 0 | 0 | 0 | 0 | 0 | 0 | 0 | 0 | 0 | 0 | 0 | 0 | 0 | 0 | 0 | 163506 | 125998 | 148292 | 89405 | 145235 | 161473 | 97699 | 99665 | 96386 | 96693 | 119956 | 66609 | 163506 | 125998 | 148292 | 89405 | 145235 | 161473 | 97699 | 99665 | 96386 | 96693 | 119956 | 66609 | 47921 | 36928 | 43462 | 26203 | 42566 | 47325 | 28634 | 29210 | 28249 | 28339 | 35157 | 19522 | 0 | 0 | 1410917 | 1410917 | 413516 | 2023
lignite | FALSE | 57914 | Y | . | Sidney MT Plant | Sidney Sugars Incorporated | 57296 | MT | MTN | MRO |  | 311 | 7 | Industrial NAICS Cogen | ST | LIG | COL | NWMT |  | short tons | 401 | 0 | 0 | 0 | 0 | 0 | 0 | 0 | 0 | 0 | 0 | 0 | 24 | 0 | 0 | 0 | 0 | 0 | 0 | 0 | 0 | 0 | 0 | 0 | 14.24 | 0 | 0 | 0 | 0 | 0 | 0 | 0 | 0 | 0 | 0 | 0 | 5710 | 0 | 0 | 0 | 0 | 0 | 0 | 0 | 0 | 0 | 0 | 0 | 336 | 0 | 0 | 0 | 0 | 0 | 0 | 0 | 0 | 0 | 0 | 0 | 59.163 | 0 | 0 | 0 | 0 | 0 | 0 | 0 | 0 | 0 | 0 | 0 | 401 | 24 | 5710 | 336 | 59.163 | 2023
natural gas steam turbine | FALSE | 57914 | Y | . | Sidney MT Plant | Sidney Sugars Incorporated | 57296 | MT | MTN | MRO |  | 311 | 7 | Industrial NAICS Cogen | ST | NG | NG | NWMT |  | mcf | 6115 | 0 | 0 | 0 | 0 | 0 | 0 | 0 | 0 | 0 | 0 | 0 | 360 | 0 | 0 | 0 | 0 | 0 | 0 | 0 | 0 | 0 | 0 | 0 | 1.197 | 0 | 0 | 0 | 0 | 0 | 0 | 0 | 0 | 0 | 0 | 0 | 7320 | 0 | 0 | 0 | 0 | 0 | 0 | 0 | 0 | 0 | 0 | 0 | 431 | 0 | 0 | 0 | 0 | 0 | 0 | 0 | 0 | 0 | 0 | 0 | 75.837 | 0 | 0 | 0 | 0 | 0 | 0 | 0 | 0 | 0 | 0 | 0 | 6115 | 360 | 7320 | 431 | 75.837 | 2023
other | FALSE | 57914 | Y | . | Sidney MT Plant | Sidney Sugars Incorporated | 57296 | MT | MTN | MRO |  | 311 | 7 | Industrial NAICS Cogen | ST | PG | WOO | NWMT |  | mcf | 0 | 0 | 0 | 0 | 0 | 0 | 0 | 0 | 0 | 0 | 0 | 0 | 0 | 0 | 0 | 0 | 0 | 0 | 0 | 0 | 0 | 0 | 0 | 0 | 0 | 0 | 0 | 0 | 0 | 0 | 0 | 0 | 0 | 0 | 0 | 0 | 0 | 0 | 0 | 0 | 0 | 0 | 0 | 0 | 0 | 0 | 0 | 0 | 0 | 0 | 0 | 0 | 0 | 0 | 0 | 0 | 0 | 0 | 0 | 0 | 0 | 0 | 0 | 0 | 0 | 0 | 0 | 0 | 0 | 0 | 0 | 0 | 0 | 0 | 0 | 0 | 0 | 2023
biomass | FALSE | 57914 | Y | . | Sidney MT Plant | Sidney Sugars Incorporated | 57296 | MT | MTN | MRO |  | 311 | 7 | Industrial NAICS Cogen | ST | WDS | WWW | NWMT |  | short tons | 0 | 0 | 0 | 0 | 0 | 0 | 0 | 0 | 0 | 0 | 0 | 0 | 0 | 0 | 0 | 0 | 0 | 0 | 0 | 0 | 0 | 0 | 0 | 0 | 0 | 0 | 0 | 0 | 0 | 0 | 0 | 0 | 0 | 0 | 0 | 0 | 0 | 0 | 0 | 0 | 0 | 0 | 0 | 0 | 0 | 0 | 0 | 0 | 0 | 0 | 0 | 0 | 0 | 0 | 0 | 0 | 0 | 0 | 0 | 0 | 0 | 0 | 0 | 0 | 0 | 0 | 0 | 0 | 0 | 0 | 0 | 0 | 0 | 0 | 0 | 0 | 0 | 2023
hard coal | FALSE | 57919 | Y | . | Sonoco Products Co | Sonoco Products Co | 57302 | SC | SAT | SERC |  | 32213 | 7 | Industrial NAICS Cogen | ST | BIT | COL | CPLE |  | short tons | 0 | 0 | 0 | 0 | 0 | 0 | 0 | 0 | 0 | 0 | 0 | 0 | 0 | 0 | 0 | 0 | 0 | 0 | 0 | 0 | 0 | 0 | 0 | 0 | 0 | 0 | 0 | 0 | 0 | 0 | 0 | 0 | 0 | 0 | 0 | 0 | 0 | 0 | 0 | 0 | 0 | 0 | 0 | 0 | 0 | 0 | 0 | 0 | 0 | 0 | 0 | 0 | 0 | 0 | 0 | 0 | 0 | 0 | 0 | 0 | 0 | 0 | 0 | 0 | 0 | 0 | 0 | 0 | 0 | 0 | 0 | 0 | 0 | 0 | 0 | 0 | 0 | 2023
natural gas steam turbine | FALSE | 57919 | Y | . | Sonoco Products Co | Sonoco Products Co | 57302 | SC | SAT | SERC |  | 32213 | 7 | Industrial NAICS Cogen | ST | NG | NG | CPLE |  | mcf | 25895 | 47566 | 52163 | 55349 | 39711 | 16554 | 80411 | 25599 | 23842 | 70582 | 47194 | 36856 | 2591 | 5076 | 4552 | 6312 | 4930 | 2614 | 5718 | 2639 | 3232 | 6135 | 4293 | 3919 | 1 | 1 | 1 | 1 | 1 | 1 | 1 | 1 | 1 | 1 | 1 | 1 | 25895 | 47566 | 52163 | 55349 | 39711 | 16554 | 80411 | 25599 | 23842 | 70582 | 47194 | 36856 | 2591 | 5076 | 4552 | 6312 | 4930 | 2614 | 5718 | 2639 | 3232 | 6135 | 4293 | 3919 | 523.223 | 1093.035 | 912.886 | 1213.933 | 977.874 | 450.673 | 689.668 | 448.81 | 572.115 | 979.092 | 671.949 | 701.63 | 521722 | 52011 | 521722 | 52011 | 9234.888 | 2023
biomass | FALSE | 57919 | Y | . | Sonoco Products Co | Sonoco Products Co | 57302 | SC | SAT | SERC |  | 32213 | 7 | Industrial NAICS Cogen | ST | WDS | WWW | CPLE |  | short tons | 24405 | 24030 | 18919 | 28403 | 23931 | 18127 | 11751 | 26099 | 22203 | 24454 | 22230 | 19381 | 2442 | 2564 | 1651 | 3239 | 2971 | 2863 | 836 | 2690 | 3010 | 2126 | 2022 | 2061 | 9.33 | 9.33 | 9.33 | 9.33 | 9.33 | 9.33 | 9.33 | 9.33 | 9.33 | 9.33 | 9.33 | 9.33 | 227699 | 224200 | 176514 | 265000 | 223276 | 169125 | 109637 | 243504 | 207154 | 228156 | 207406 | 180825 | 22784 | 23926 | 15404 | 30221 | 27720 | 26709 | 7796 | 25100 | 28081 | 19832 | 18868 | 19226 | 4600.777 | 5151.965 | 3089.114 | 5812.067 | 5498.126 | 4604.327 | 940.332 | 4269.19 | 4970.885 | 3164.908 | 2953.051 | 3442.37 | 263933 | 28475 | 2462496 | 265667 | 48497.112 | 2023
petroleum | FALSE | 57928 | Y | . | SIUC | Southern Illinois University Carbondale | 57306 | IL | ENC | SERC |  | 611 | 5 | Commercial NAICS Cogen | IC | DFO | DFO | MISO |  | barrels | 0 | 0 | 0 | 0 | 0 | 0 | 0 | 0 | 0 | 0 | 0 | 0 | 0 | 0 | 0 | 0 | 0 | 0 | 0 | 0 | 0 | 0 | 0 | 0 | 0 | 0 | 0 | 0 | 0 | 0 | 0 | 0 | 0 | 0 | 0 | 0 | 0 | 0 | 0 | 0 | 0 | 0 | 0 | 0 | 0 | 0 | 0 | 0 | 0 | 0 | 0 | 0 | 0 | 0 | 0 | 0 | 0 | 0 | 0 | 0 | 0 | 0 | 0 | 0 | 0 | 0 | 0 | 0 | 0 | 0 | 0 | 0 | 0 | 0 | 0 | 0 | 0 | 2023
hard coal | FALSE | 57928 | Y | . | SIUC | Southern Illinois University Carbondale | 57306 | IL | ENC | SERC |  | 611 | 5 | Commercial NAICS Cogen | ST | BIT | COL | MISO |  | short tons | 2742 | 2825 | 2933 | 3350 | 3710 | 3909 | 4075 | 4055 | 3692 | 2125 | 2463 | 2592 | 190 | 214 | 162 | 142 | 214 | 288 | 295 | 298 | 272 | 18 | 0 | 0 | 22 | 22 | 22 | 22 | 22 | 22 | 22 | 22 | 22 | 22 | 22 | 22 | 60324 | 62150 | 64526 | 73700 | 81620 | 85998 | 89650 | 89210 | 81224 | 46750 | 54186 | 57024 | 4188 | 4717 | 3574 | 3126 | 4704 | 6329 | 6496 | 6564 | 5992 | 405 | 0 | 0 | 493 | 555 | 421 | 369 | 554 | 744 | 763 | 771 | 704 | 49 | 0 | 0 | 38471 | 2093 | 846362 | 46095 | 5423 | 2023
natural gas steam turbine | FALSE | 57928 | Y | . | SIUC | Southern Illinois University Carbondale | 57306 | IL | ENC | SERC |  | 611 | 5 | Commercial NAICS Cogen | ST | NG | NG | MISO |  | mcf | 0 | 0 | 0 | 0 | 0 | 0 | 0 | 0 | 0 | 0 | 0 | 0 | 0 | 0 | 0 | 0 | 0 | 0 | 0 | 0 | 0 | 0 | 0 | 0 | 0 | 0 | 0 | 0 | 0 | 0 | 0 | 0 | 0 | 0 | 0 | 0 | 0 | 0 | 0 | 0 | 0 | 0 | 0 | 0 | 0 | 0 | 0 | 0 | 0 | 0 | 0 | 0 | 0 | 0 | 0 | 0 | 0 | 0 | 0 | 0 | 0 | 0 | 0 | 0 | 0 | 0 | 0 | 0 | 0 | 0 | 0 | 0 | 0 | 0 | 0 | 0 | 0 | 2023
petroleum | FALSE | 57929 | N | . | East Campus Utility Plant | University of Cincinnati | 57281 | OH | ENC | RFC |  | 611 | 4 | Commercial NAICS Non-Cogen | IC | DFO | DFO | PJM |  | barrels | 3 | 10 | 0 | 18 | 15 | 7 | 64 | 228 | 33 | 72 | 25 | 10 | 3 | 10 | 0 | 18 | 15 | 7 | 64 | 228 | 33 | 72 | 25 | 10 | 5.78 | 5.78 | 0 | 5.78 | 5.78 | 5.78 | 5.78 | 5.78 | 5.78 | 5.79 | 5.79 | 5.79 | 17 | 58 | 0 | 104 | 87 | 40 | 370 | 1318 | 191 | 417 | 145 | 58 | 17 | 58 | 0 | 104 | 87 | 40 | 370 | 1318 | 191 | 417 | 145 | 58 | 0.98 | 6.86 | 0 | 7.84 | 6.86 | 0.98 | 37.24 | 117.6 | 15.68 | 33.32 | 12.74 | 8.82 | 485 | 485 | 2805 | 2805 | 248.92 | 2023
biomass | FALSE | 57929 | N | . | East Campus Utility Plant | University of Cincinnati | 57281 | OH | ENC | RFC |  | 611 | 4 | Commercial NAICS Non-Cogen | IC | OBL | ORW | PJM |  | barrels | 0 | 0 | 0 | 0 | 0 | 0 | 0 | 0 | 0 | 0 | 0 | 0 | 0 | 0 | 0 | 0 | 0 | 0 | 0 | 0 | 0 | 0 | 0 | 0 | 0 | 0 | 0 | 0 | 0 | 0 | 0 | 0 | 0 | 0 | 0 | 0 | 0 | 0 | 0 | 0 | 0 | 0 | 0 | 0 | 0 | 0 | 0 | 0 | 0 | 0 | 0 | 0 | 0 | 0 | 0 | 0 | 0 | 0 | 0 | 0 | 0 | 0 | 0 | 0 | 0 | 0 | 0 | 0 | 0 | 0 | 0 | 0 | 0 | 0 | 0 | 0 | 0 | 2023
hard coal | FALSE | 57929 | N | . | East Campus Utility Plant | University of Cincinnati | 57281 | OH | ENC | RFC |  | 611 | 4 | Commercial NAICS Non-Cogen | ST | BIT | COL | PJM |  | short tons | 0 | 0 | 0 | 0 | 0 | 0 | 0 | 0 | 0 | 0 | 0 | 0 | 0 | 0 | 0 | 0 | 0 | 0 | 0 | 0 | 0 | 0 | 0 | 0 | 0 | 0 | 0 | 0 | 0 | 0 | 0 | 0 | 0 | 0 | 0 | 0 | 0 | 0 | 0 | 0 | 0 | 0 | 0 | 0 | 0 | 0 | 0 | 0 | 0 | 0 | 0 | 0 | 0 | 0 | 0 | 0 | 0 | 0 | 0 | 0 | 0 | 0 | 0 | 0 | 0 | 0 | 0 | 0 | 0 | 0 | 0 | 0 | 0 | 0 | 0 | 0 | 0 | 2023
petroleum | FALSE | 57929 | N | . | East Campus Utility Plant | University of Cincinnati | 57281 | OH | ENC | RFC |  | 611 | 4 | Commercial NAICS Non-Cogen | ST | DFO | DFO | PJM |  | barrels | 0 | 0 | 0 | 0 | 0 | 0 | 0 | 0 | 0 | 0 | 0 | 0 | 0 | 0 | 0 | 0 | 0 | 0 | 0 | 0 | 0 | 0 | 0 | 0 | 0 | 0 | 0 | 0 | 0 | 0 | 0 | 0 | 0 | 0 | 0 | 0 | 0 | 0 | 0 | 0 | 0 | 0 | 0 | 0 | 0 | 0 | 0 | 0 | 0 | 0 | 0 | 0 | 0 | 0 | 0 | 0 | 0 | 0 | 0 | 0 | 0 | 0 | 0 | 0 | 0 | 0 | 0 | 0 | 0 | 0 | 0 | 0 | 0 | 0 | 0 | 0 | 0 | 2023
natural gas steam turbine | FALSE | 57929 | N | . | East Campus Utility Plant | University of Cincinnati | 57281 | OH | ENC | RFC |  | 611 | 4 | Commercial NAICS Non-Cogen | ST | NG | NG | PJM |  | mcf | 0 | 0 | 0 | 0 | 0 | 0 | 0 | 0 | 0 | 0 | 0 | 0 | 0 | 0 | 0 | 0 | 0 | 0 | 0 | 0 | 0 | 0 | 0 | 0 | 0 | 0 | 0 | 0 | 0 | 0 | 0 | 0 | 0 | 0 | 0 | 0 | 0 | 0 | 0 | 0 | 0 | 0 | 0 | 0 | 0 | 0 | 0 | 0 | 0 | 0 | 0 | 0 | 0 | 0 | 0 | 0 | 0 | 0 | 0 | 0 | 0 | 0 | 0 | 0 | 0 | 0 | 0 | 0 | 0 | 0 | 0 | 0 | 0 | 0 | 0 | 0 | 0 | 2023
natural gas steam turbine | FALSE | 57937 | Y | . | Western Sugar Coop - Scottsbluff | Western Sugar Cooperative | 57315 | NE | WNC | MRO |  | 311 | 7 | Industrial NAICS Cogen | ST | NG | NG | SWPP |  | mcf | . | . | . | 114594 | 110099 | 48741 | 12619 | 162920 | 248226 | 243495 | 219845 | 239689 | . | . | . | 0 | 0 | 0 | 0 | 0 | 0 | 22799 | 22987 | 22001 | . | . | . | 1.078 | 1.072 | 1.078 | 1.072 | 1.085 | 1.086 | 1.086 | 1.086 | 1.083 | . | . | . | 123532 | 118026 | 52543 | 13528 | 176768 | 269573 | 264436 | 238752 | 259583 | . | . | . | 0 | 0 | 0 | 0 | 0 | 0 | 24760 | 24964 | 23827 | . | . | . | 0 | 0 | 0 | 0 | 0 | 0 | 2177 | 2195 | 2095 | 1400228 | 67787 | 1516741 | 73551 | 6467 | 2023
hard coal | FALSE | 57937 | Y | . | Western Sugar Coop - Scottsbluff | Western Sugar Cooperative | 57315 | NE | WNC | MRO |  | 311 | 7 | Industrial NAICS Cogen | ST | SUB | COL | SWPP |  | short tons | 8375 | 306 | 1813 | 0 | 0 | 0 | 0 | 0 | 0 | 0 | 0 | 0 | 0 | 0 | 0 | 0 | 0 | 0 | 0 | 0 | 0 | 0 | 0 | 0 | 17.93 | 17.904 | 17.93 | 0 | 0 | 0 | 0 | 0 | 0 | 0 | 0 | 0 | 150164 | 5479 | 32507 | 0 | 0 | 0 | 0 | 0 | 0 | 0 | 0 | 0 | 0 | 0 | 0 | 0 | 0 | 0 | 0 | 0 | 0 | 0 | 0 | 0 | 0 | 0 | 0 | 0 | 0 | 0 | 0 | 0 | 0 | 0 | 0 | 0 | 10494 | 0 | 188150 | 0 | 0 | 2023
natural gas steam turbine | FALSE | 57938 | Y | . | ADA Carbon Solutions Red River | ADA Carbon Solutions (Red River), LLC | 57314 | LA | WSC | SERC |  | 325188 | 7 | Industrial NAICS Cogen | ST | NG | NG | MISO |  | mcf | 0 | 0 | 0 | 0 | 0 | 0 | 0 | 0 | 0 | 0 | 0 | 0 | 0 | 0 | 0 | 0 | 0 | 0 | 0 | 0 | 0 | 0 | 0 | 0 | 0 | 0 | 0 | 0 | 0 | 0 | 0 | 0 | 0 | 0 | 0 | 0 | 0 | 0 | 0 | 0 | 0 | 0 | 0 | 0 | 0 | 0 | 0 | 0 | 0 | 0 | 0 | 0 | 0 | 0 | 0 | 0 | 0 | 0 | 0 | 0 | 0 | 0 | 0 | 0 | 0 | 0 | 0 | 0 | 0 | 0 | 0 | 0 | 0 | 0 | 0 | 0 | 0 | 2023
other | FALSE | 57938 | Y | . | ADA Carbon Solutions Red River | ADA Carbon Solutions (Red River), LLC | 57314 | LA | WSC | SERC |  | 325188 | 7 | Industrial NAICS Cogen | ST | WH | OTH | MISO |  |  | 0 | 0 | 0 | 0 | 0 | 0 | 0 | 0 | 0 | 0 | 0 | 0 | 0 | 0 | 0 | 0 | 0 | 0 | 0 | 0 | 0 | 0 | 0 | 0 | 0 | 0 | 0 | 0 | 0 | 0 | 0 | 0 | 0 | 0 | 0 | 0 | 26999 | 35072 | 33902 | 4603 | 33888 | 28009 | 32216 | 33782 | 34843 | 32974 | 27729 | 28156 | 26999 | 35072 | 33902 | 4603 | 33888 | 28009 | 32216 | 33782 | 34843 | 32974 | 27729 | 28156 | 7913 | 10279 | 9936 | 1349 | 9932 | 8209 | 9442 | 9901 | 10212 | 9664 | 8127 | 8252 | 0 | 0 | 352173 | 352173 | 103216 | 2023
hard coal | FALSE | 57949 | Y | . | MSC Sebewaing | Michigan Sugar Company | 57324 | MI | ENC | RFC |  | 311 | 7 | Industrial NAICS Cogen | ST | BIT | COL | MISO |  | short tons | 5676 | 3741 | 4076 | 910 | 0 | 0 | 0 | 780 | 2663 | 4606 | 4187 | 4484 | 0 | 0 | 0 | 0 | 0 | 0 | 0 | 0 | 0 | 0 | 7 | 51 | 28 | 20.57 | 24.93 | 24.93 | 0 | 0 | 0 | 24.93 | 24.9 | 24.9 | 24.93 | 25.22 | 158928 | 76952 | 101615 | 22686 | 0 | 0 | 0 | 19445 | 66309 | 114689 | 104382 | 113086 | 0 | 0 | 0 | 0 | 0 | 0 | 0 | 0 | 0 | 0 | 179 | 1281 | 0 | 0 | 0 | 0 | 0 | 0 | 0 | 0 | 0 | 0 | 15.728 | 112.594 | 31123 | 58 | 778092 | 1460 | 128.322 | 2023
natural gas steam turbine | FALSE | 57949 | Y | . | MSC Sebewaing | Michigan Sugar Company | 57324 | MI | ENC | RFC |  | 311 | 7 | Industrial NAICS Cogen | ST | NG | NG | MISO |  | mcf | 50752 | 42512 | 45644 | 13735 | 0 | 0 | 0 | 12187 | 29467 | 31038 | 33289 | 37766 | 0 | 0 | 0 | 0 | 0 | 0 | 0 | 0 | 0 | 0 | 57 | 427 | 1.047 | 1.047 | 1.049 | 1.049 | 0 | 0 | 0 | 1.05 | 1.05 | 1.054 | 1.051 | 1.048 | 53137 | 44510 | 47881 | 14408 | 0 | 0 | 0 | 12796 | 30940 | 32714 | 34987 | 39579 | 0 | 0 | 0 | 0 | 0 | 0 | 0 | 0 | 0 | 0 | 60 | 448 | 0 | 0 | 0 | 0 | 0 | 0 | 0 | 0 | 0 | 0 | 5.272 | 39.406 | 296390 | 484 | 310952 | 508 | 44.678 | 2023
hard coal | FALSE | 57950 | Y | . | MSC Croswell | Michigan Sugar Company | 57324 | MI | ENC | RFC |  | 311 | 7 | Industrial NAICS Cogen | ST | BIT | COL | MISO |  | short tons | 0 | 0 | 0 | 0 | 0 | 0 | 0 | 0 | 0 | 0 | 0 | 0 | 0 | 0 | 0 | 0 | 0 | 0 | 0 | 0 | 0 | 0 | 0 | 0 | 0 | 0 | 0 | 0 | 0 | 0 | 0 | 0 | 0 | 0 | 0 | 0 | 0 | 0 | 0 | 0 | 0 | 0 | 0 | 0 | 0 | 0 | 0 | 0 | 0 | 0 | 0 | 0 | 0 | 0 | 0 | 0 | 0 | 0 | 0 | 0 | 0 | 0 | 0 | 0 | 0 | 0 | 0 | 0 | 0 | 0 | 0 | 0 | 0 | 0 | 0 | 0 | 0 | 2023
natural gas steam turbine | FALSE | 57950 | Y | . | MSC Croswell | Michigan Sugar Company | 57324 | MI | ENC | RFC |  | 311 | 7 | Industrial NAICS Cogen | ST | NG | NG | MISO |  | mcf | 104014 | 96587 | 109965 | 12548 | 0 | 0 | 0 | 109965 | 97465 | 110452 | 109301 | 121003 | 0 | 0 | 0 | 0 | 0 | 0 | 0 | 0 | 0 | 0 | 0 | 0 | 1.047 | 1.047 | 1.049 | 1.042 | 0 | 0 | 0 | 1.05 | 1.05 | 1.054 | 1.051 | 1.048 | 108903 | 101127 | 115353 | 13075 | 0 | 0 | 0 | 115463 | 102338 | 116416 | 114875 | 126811 | 0 | 0 | 0 | 0 | 0 | 0 | 0 | 0 | 0 | 0 | 0 | 0 | 0 | 0 | 0 | 0 | 0 | 0 | 0 | 0 | 0 | 0 | 0 | 0 | 871300 | 0 | 914361 | 0 | 0 | 2023
natural gas combined cycle | FALSE | 57953 | Y | . | Roquette America | Roquette America | 57332 | IA | WNC | MRO |  | 311 | 7 | Industrial NAICS Cogen | CA | NG | NG | MISO |  | mcf | 0 | 0 | 0 | 0 | 0 | 0 | 0 | 0 | 0 | 0 | 0 | 0 | 0 | 0 | 0 | 0 | 0 | 0 | 0 | 0 | 0 | 0 | 0 | 0 | 0 | 0 | 0 | 0 | 0 | 0 | 0 | 0 | 0 | 0 | 0 | 0 | 0 | 0 | 0 | 0 | 0 | 0 | 0 | 0 | 0 | 0 | 0 | 0 | 0 | 0 | 0 | 0 | 0 | 0 | 0 | 0 | 0 | 0 | 0 | 0 | 0 | 0 | 0 | 0 | 0 | 0 | 0 | 0 | 0 | 0 | 0 | 0 | 0 | 0 | 0 | 0 | 0 | 2023
natural gas combined cycle | FALSE | 57953 | Y | . | Roquette America | Roquette America | 57332 | IA | WNC | MRO |  | 311 | 7 | Industrial NAICS Cogen | CT | NG | NG | MISO |  | mcf | 130308 | 63289 | 0 | 0 | 172993 | 317745 | 345621 | 340317 | 90093 | 206155 | 174833 | 277244 | 27439 | 13196 | 0 | 0 | 38400 | 82669 | 91021 | 89612 | 11424 | 56697 | 54579 | 86847 | 1.037 | 1.037 | 0 | 0 | 1.037 | 1.036 | 1.036 | 1.036 | 1.036 | 1.036 | 1.036 | 1.036 | 135129 | 65631 | 0 | 0 | 179394 | 329184 | 358063 | 352568 | 93336 | 213577 | 181127 | 287225 | 28454 | 13684 | 0 | 0 | 39821 | 85645 | 94298 | 92838 | 11835 | 58738 | 56544 | 89974 | 7172 | 3449 | 0 | 0 | 10037 | 21587 | 23768 | 23400 | 2983 | 14805 | 14252 | 22678 | 2118598 | 551884 | 2195234 | 571831 | 144131 | 2023
hard coal | FALSE | 57953 | Y | . | Roquette America | Roquette America | 57332 | IA | WNC | MRO |  | 311 | 7 | Industrial NAICS Cogen | ST | BIT | COL | MISO |  | short tons | 3939 | 0 | 4706 | 1890 | 2623 | 0 | 0 | 0 | 0 | 0 | 0 | 0 | 0 | 0 | 0 | 0 | 0 | 0 | 0 | 0 | 0 | 0 | 0 | 0 | 21.23 | 0 | 21.23 | 21.23 | 21.23 | 0 | 0 | 0 | 0 | 0 | 0 | 0 | 83625 | 0 | 99908 | 40125 | 55686 | 0 | 0 | 0 | 0 | 0 | 0 | 0 | 0 | 0 | 0 | 0 | 0 | 0 | 0 | 0 | 0 | 0 | 0 | 0 | 0 | 0 | 0 | 0 | 0 | 0 | 0 | 0 | 0 | 0 | 0 | 0 | 13158 | 0 | 279344 | 0 | 0 | 2023
petroleum | FALSE | 57953 | Y | . | Roquette America | Roquette America | 57332 | IA | WNC | MRO |  | 311 | 7 | Industrial NAICS Cogen | ST | PC | PC | MISO |  | short tons | 6421 | 0 | 8165 | 3284 | 4501 | 0 | 0 | 0 | 0 | 0 | 0 | 0 | 0 | 0 | 0 | 0 | 0 | 0 | 0 | 0 | 0 | 0 | 0 | 0 | 27.3 | 0 | 27.3 | 27.3 | 27.3 | 0 | 0 | 0 | 0 | 0 | 0 | 0 | 175293 | 0 | 222905 | 89653 | 122877 | 0 | 0 | 0 | 0 | 0 | 0 | 0 | 0 | 0 | 0 | 0 | 0 | 0 | 0 | 0 | 0 | 0 | 0 | 0 | 0 | 0 | 0 | 0 | 0 | 0 | 0 | 0 | 0 | 0 | 0 | 0 | 22371 | 0 | 610728 | 0 | 0 | 2023
hard coal | FALSE | 57953 | Y | . | Roquette America | Roquette America | 57332 | IA | WNC | MRO |  | 311 | 7 | Industrial NAICS Cogen | ST | SUB | COL | MISO |  | short tons | . | . | 0 | 0 | . | . | . | . | . | . | . | . | . | . | 0 | 0 | . | . | . | . | . | . | . | . | . | . | 0 | 0 | . | . | . | . | . | . | . | . | . | . | 0 | 0 | . | . | . | . | . | . | . | . | . | . | 0 | 0 | . | . | . | . | . | . | . | . | . | . | 0 | 0 | . | . | . | . | . | . | . | . | 0 | 0 | 0 | 0 | 0 | 2023
petroleum | FALSE | 57966 | Y | . | Southeast Steam Plant | Veolia Energy | 57341 | MN | WNC | MRO |  | 611 | 5 | Commercial NAICS Cogen | ST | DFO | DFO | MISO |  | barrels | 0 | 9 | 0 | 0 | 0 | 0 | 0 | 0 | 0 | 0 | 0 | 0 | 0 | 0 | 0 | 0 | 0 | 0 | 0 | 0 | 0 | 0 | 0 | 0 | 0 | 6 | 0 | 0 | 0 | 0 | 0 | 0 | 0 | 0 | 0 | 0 | 0 | 54 | 0 | 0 | 0 | 0 | 0 | 0 | 0 | 0 | 0 | 0 | 0 | 0 | 0 | 0 | 0 | 0 | 0 | 0 | 0 | 0 | 0 | 0 | 0 | 0 | 0 | 0 | 0 | 0 | 0 | 0 | 0 | 0 | 0 | 0 | 9 | 0 | 54 | 0 | 0 | 2023
natural gas steam turbine | FALSE | 57966 | Y | . | Southeast Steam Plant | Veolia Energy | 57341 | MN | WNC | MRO |  | 611 | 5 | Commercial NAICS Cogen | ST | NG | NG | MISO |  | mcf | 78341 | 67715 | 47230 | 3593 | 30857 | 0 | 0 | 0 | 0 | 28075 | 0 | 8125 | 0 | 0 | 0 | 0 | 0 | 0 | 0 | 0 | 0 | 0 | 0 | 0 | 1.05 | 1.05 | 1.05 | 1.05 | 1.05 | 0 | 0 | 0 | 0 | 1.05 | 0 | 1.05 | 82258 | 71101 | 49592 | 3773 | 32400 | 0 | 0 | 0 | 0 | 29479 | 0 | 8531 | 0 | 0 | 0 | 0 | 0 | 0 | 0 | 0 | 0 | 0 | 0 | 0 | 0 | 0 | 0 | 0 | 0 | 0 | 0 | 0 | 0 | 0 | 0 | 0 | 263936 | 0 | 277134 | 0 | 0 | 2023
hard coal | FALSE | 57966 | Y | . | Southeast Steam Plant | Veolia Energy | 57341 | MN | WNC | MRO |  | 611 | 5 | Commercial NAICS Cogen | ST | SUB | COL | MISO |  | short tons | 160 | 298 | 0 | 0 | 0 | 0 | 0 | 0 | 0 | 0 | 0 | 28 | 0 | 0 | 0 | 0 | 0 | 0 | 0 | 0 | 0 | 0 | 0 | 0 | 16.4 | 16.4 | 0 | 0 | 0 | 0 | 0 | 0 | 0 | 0 | 0 | 16.4 | 2624 | 4887 | 0 | 0 | 0 | 0 | 0 | 0 | 0 | 0 | 0 | 459 | 0 | 0 | 0 | 0 | 0 | 0 | 0 | 0 | 0 | 0 | 0 | 0 | 0 | 0 | 0 | 0 | 0 | 0 | 0 | 0 | 0 | 0 | 0 | 0 | 486 | 0 | 7970 | 0 | 0 | 2023
natural gas combined cycle | TRUE | 57978 | N | . | Lodi Energy Center | Northern California Power Agny | 40613 | CA | PACC | WECC |  | 22 | 1 | Electric Utility | CA | NG | NG | CISO |  | mcf | 0 | 0 | 0 | 0 | 0 | 0 | 0 | 0 | 0 | 0 | 0 | 0 | 0 | 0 | 0 | 0 | 0 | 0 | 0 | 0 | 0 | 0 | 0 | 0 | 0 | 0 | 0 | 0 | 0 | 0 | 0 | 0 | 0 | 0 | 0 | 0 | 0 | 0 | 0 | 0 | 0 | 0 | 0 | 0 | 0 | 0 | 0 | 0 | 0 | 0 | 0 | 0 | 0 | 0 | 0 | 0 | 0 | 0 | 0 | 0 | 56430 | 41215 | 47736 | 15 | 592 | 3520 | 40154 | 53778 | 11504 | 44088 | 37932 | 51057 | 0 | 0 | 0 | 0 | 388021 | 2023
natural gas combined cycle | TRUE | 57978 | N | . | Lodi Energy Center | Northern California Power Agny | 40613 | CA | PACC | WECC |  | 22 | 1 | Electric Utility | CT | NG | NG | CISO |  | mcf | 1133754 | 837825 | 966047 | 0 | 19261 | 69486 | 748151 | 1006461 | 219244 | 852952 | 728044 | 971003 | 1133754 | 837825 | 966047 | 0 | 19261 | 69486 | 748151 | 1006461 | 219244 | 852952 | 728044 | 971003 | 1.05 | 1.047 | 1.045 | 0 | 1.065 | 1.06 | 1.043 | 1.046 | 1.046 | 1.039 | 1.049 | 1.048 | 1190442 | 877203 | 1009519 | 0 | 20513 | 73655 | 780321 | 1052758 | 229329 | 886217 | 763718 | 1017611 | 1190442 | 877203 | 1009519 | 0 | 20513 | 73655 | 780321 | 1052758 | 229329 | 886217 | 763718 | 1017611 | 109750 | 80598 | 92505 | 28 | 1658 | 6283 | 70380 | 95179 | 20764 | 80994 | 71295 | 95055 | 7552228 | 7552228 | 7901286 | 7901286 | 724489 | 2023
onshore wind | TRUE | 57979 | N | . | Kingdom Community Wind | Green Mountain Power Corp | 7601 | VT | NEW | NPCC |  | 22 | 1 | Electric Utility | WT | WND | WND | ISNE |  |  | 0 | 0 | 0 | 0 | 0 | 0 | 0 | 0 | 0 | 0 | 0 | 0 | 0 | 0 | 0 | 0 | 0 | 0 | 0 | 0 | 0 | 0 | 0 | 0 | 0 | 0 | 0 | 0 | 0 | 0 | 0 | 0 | 0 | 0 | 0 | 0 | 18589 | 45523 | 58147 | 67916 | 60058 | 31912 | 27767 | 50928 | 25890 | 55715 | 47120 | 40142 | 18589 | 45523 | 58147 | 67916 | 60058 | 31912 | 27767 | 50928 | 25890 | 55715 | 47120 | 40142 | 5448 | 13342 | 17042 | 19905 | 17602 | 9353 | 8138 | 14926 | 7588 | 16329 | 13810 | 11765 | 0 | 0 | 529707 | 529707 | 155248 | 2023
onshore wind | TRUE | 57983 | N | . | Stephens Ranch Wind Energy LLC | Stephens Ranch Wind Energy LLC | 57355 | TX | WSC | TRE |  | 22 | 2 | NAICS-22 Non-Cogen | WT | WND | WND | ERCO |  |  | 0 | 0 | 0 | 0 | 0 | 0 | 0 | 0 | 0 | 0 | 0 | 0 | 0 | 0 | 0 | 0 | 0 | 0 | 0 | 0 | 0 | 0 | 0 | 0 | 0 | 0 | 0 | 0 | 0 | 0 | 0 | 0 | 0 | 0 | 0 | 0 | 495341 | 434590 | 445010 | 445699 | 297332 | 295227 | 314341 | 255364 | 246920 | 154297 | 302098 | 321424 | 495341 | 434590 | 445010 | 445699 | 297332 | 295227 | 314341 | 255364 | 246920 | 154297 | 302098 | 321424 | 145176 | 127371 | 130425 | 130627 | 87143 | 86526 | 92128 | 74843 | 72368 | 45222 | 88540 | 94204 | 0 | 0 | 4007643 | 4007643 | 1174573 | 2023
onshore wind | TRUE | 57987 | N | . | Canadian Hills Wind | Canadian Hills Wind LLC | 57363 | OK | WSC | MRO |  | 22 | 2 | NAICS-22 Non-Cogen | WT | WND | WND | SWPP |  |  | 0 | 0 | 0 | 0 | 0 | 0 | 0 | 0 | 0 | 0 | 0 | 0 | 0 | 0 | 0 | 0 | 0 | 0 | 0 | 0 | 0 | 0 | 0 | 0 | 0 | 0 | 0 | 0 | 0 | 0 | 0 | 0 | 0 | 0 | 0 | 0 | 185889 | 118782 | 113913 | 55646 | 72607 | 68922 | 133921 | 115278 | 87576 | 127960 | 86893 | 120471 | 185889 | 118782 | 113913 | 55646 | 72607 | 68922 | 133921 | 115278 | 87576 | 127960 | 86893 | 120471 | 54481 | 34813 | 33386 | 16309 | 21280 | 20200 | 39250 | 33786 | 25667 | 37503 | 25467 | 35308 | 0 | 0 | 1287858 | 1287858 | 377450 | 2023
onshore wind | TRUE | 57995 | N | . | NaturEner Rim Rock Energy | NaturEner Rim Rock Energy LLC | 57370 | MT | MTN | WECC |  | 22 | 2 | NAICS-22 Non-Cogen | WT | WND | WND | WWA |  |  | 0 | 0 | 0 | 0 | 0 | 0 | 0 | 0 | 0 | 0 | 0 | 0 | 0 | 0 | 0 | 0 | 0 | 0 | 0 | 0 | 0 | 0 | 0 | 0 | 0 | 0 | 0 | 0 | 0 | 0 | 0 | 0 | 0 | 0 | 0 | 0 | 226990 | 240191 | 126251 | 156938 | 98269 | 101773 | 100569 | 120580 | 126961 | 118949 | 240754 | 264918 | 226990 | 240191 | 126251 | 156938 | 98269 | 101773 | 100569 | 120580 | 126961 | 118949 | 240754 | 264918 | 66527 | 70396 | 37002 | 45996 | 28801 | 29828 | 29475 | 35340 | 37210 | 34862 | 70561 | 77643 | 0 | 0 | 1923143 | 1923143 | 563641 | 2023
natural gas combined cycle | TRUE | 58001 | N | . | Panda Temple Power Station | PPG - O&M Panda Temple Power LLC | 57377 | TX | WSC | TRE |  | 22 | 2 | NAICS-22 Non-Cogen | CA | NG | NG | ERCO |  | mcf | 211596 | 314242 | 333914 | 456489 | 611795 | 770068 | 633285 | 727078 | 620146 | 364335 | 56879 | 94990 | 211596 | 314242 | 333914 | 456489 | 611795 | 770068 | 633285 | 727078 | 620146 | 364335 | 56879 | 94990 | 1.01 | 1.009 | 1.01 | 1.008 | 1.006 | 1.015 | 1.009 | 1.011 | 1.01 | 1.008 | 1.004 | 1.009 | 213712 | 317070 | 337253 | 460141 | 615466 | 781619 | 638985 | 735076 | 626347 | 367250 | 57107 | 95845 | 213712 | 317070 | 337253 | 460141 | 615466 | 781619 | 638985 | 735076 | 626347 | 367250 | 57107 | 95845 | 183362 | 223708 | 208027 | 284170 | 290096 | 399504 | 369733 | 405271 | 363807 | 273376 | 38456 | 82512 | 5194817 | 5194817 | 5245871 | 5245871 | 3122022 | 2023
natural gas combined cycle | TRUE | 58001 | N | . | Panda Temple Power Station | PPG - O&M Panda Temple Power LLC | 57377 | TX | WSC | TRE |  | 22 | 2 | NAICS-22 Non-Cogen | CT | NG | NG | ERCO |  | mcf | 2886185 | 3452610 | 3089753 | 4267865 | 4058086 | 5604663 | 5387875 | 5815089 | 5206082 | 4149471 | 601748 | 1276733 | 2886185 | 3452610 | 3089753 | 4267865 | 4058086 | 5604663 | 5387875 | 5815089 | 5206082 | 4149471 | 601748 | 1276733 | 1.01 | 1.009 | 1.01 | 1.008 | 1.006 | 1.015 | 1.009 | 1.011 | 1.01 | 1.008 | 1.004 | 1.009 | 2915047 | 3483683 | 3120651 | 4302008 | 4082435 | 5688733 | 5436366 | 5879055 | 5258143 | 4182667 | 604155 | 1288224 | 2915047 | 3483683 | 3120651 | 4302008 | 4082435 | 5688733 | 5436366 | 5879055 | 5258143 | 4182667 | 604155 | 1288224 | 260400 | 314649 | 277242 | 384541 | 364129 | 511173 | 480974 | 528325 | 465031 | 361919 | 51315 | 114645 | 45796160 | 45796160 | 46241167 | 46241167 | 4114343 | 2023
onshore wind | TRUE | 58004 | N | . | Granite Reliable Power | NexteraEnergy | 64421 | NH | NEW | NPCC |  | 22 | 2 | NAICS-22 Non-Cogen | WT | WND | WND | ISNE |  |  | 0 | 0 | 0 | 0 | 0 | 0 | 0 | 0 | 0 | 0 | 0 | 0 | 0 | 0 | 0 | 0 | 0 | 0 | 0 | 0 | 0 | 0 | 0 | 0 | 0 | 0 | 0 | 0 | 0 | 0 | 0 | 0 | 0 | 0 | 0 | 0 | 28613 | 29370 | 84174 | 66483 | 72522 | 30299 | 28576 | 49457 | 27467 | 57318 | 64299 | 52558 | 28613 | 29370 | 84174 | 66483 | 72522 | 30299 | 28576 | 49457 | 27467 | 57318 | 64299 | 52558 | 8386 | 8608 | 24670 | 19485 | 21255 | 8880 | 8375 | 14495 | 8050 | 16799 | 18845 | 15404 | 0 | 0 | 591136 | 591136 | 173252 | 2023
natural gas combined cycle | TRUE | 58005 | N | . | Rayburn Energy Station LLC | Rayburn Energy Station LLC | 65856 | TX | WSC | TRE |  | 22 | 2 | NAICS-22 Non-Cogen | CA | NG | NG | ERCO |  | mcf | 86087 | 73558 | 148707 | 86638 | 124632 | 243610 | 320086 | 433760 | 389479 | 142324 | 163005 | 110379 | 86087 | 73558 | 148707 | 86638 | 124632 | 243610 | 320086 | 433760 | 389479 | 142324 | 163005 | 110379 | 1.039 | 1.016 | 1.008 | 1.008 | 1.012 | 1.017 | 1.015 | 1.016 | 1.016 | 1.016 | 1.01 | 1.014 | 89444 | 74735 | 149897 | 87331 | 126128 | 247751 | 324887 | 440700 | 395711 | 144601 | 164635 | 111924 | 89444 | 74735 | 149897 | 87331 | 126128 | 247751 | 324887 | 440700 | 395711 | 144601 | 164635 | 111924 | 67200 | 58702 | 110073 | 66811 | 56743 | 131274 | 174684 | 217361 | 198478 | 91309 | 99352 | 79287 | 2322265 | 2322265 | 2357744 | 2357744 | 1351274 | 2023
natural gas combined cycle | TRUE | 58005 | N | . | Rayburn Energy Station LLC | Rayburn Energy Station LLC | 65856 | TX | WSC | TRE |  | 22 | 2 | NAICS-22 Non-Cogen | CT | NG | NG | ERCO |  | mcf | 1061170 | 930046 | 1753667 | 1049111 | 867024 | 1910362 | 2484857 | 2972573 | 3010196 | 1380646 | 1524705 | 1239814 | 1061170 | 930046 | 1753667 | 1049111 | 867024 | 1910362 | 2484857 | 2972573 | 3010196 | 1380646 | 1524705 | 1239814 | 1.039 | 1.016 | 1.008 | 1.008 | 1.012 | 1.017 | 1.015 | 1.016 | 1.016 | 1.016 | 1.01 | 1.014 | 1102556 | 944927 | 1767696 | 1057504 | 877428 | 1942838 | 2522130 | 3020134 | 3058359 | 1402736 | 1539952 | 1257171 | 1102556 | 944927 | 1767696 | 1057504 | 877428 | 1942838 | 2522130 | 3020134 | 3058359 | 1402736 | 1539952 | 1257171 | 96611 | 84397 | 152978 | 91555 | 78406 | 168583 | 219351 | 264713 | 249008 | 119590 | 136808 | 111911 | 20184171 | 20184171 | 20493431 | 20493431 | 1773911 | 2023
biomass | TRUE | 58007 | N | . | Brea Expansion Plant | Brea Power II | 57384 | CA | PACC | WECC |  | 22 | 2 | NAICS-22 Non-Cogen | CA | LFG | MLG | CISO |  | mcf | 0 | 0 | 0 | 0 | 0 | 0 | 0 | 0 | 0 | 0 | 0 | 0 | 0 | 0 | 0 | 0 | 0 | 0 | 0 | 0 | 0 | 0 | 0 | 0 | 0 | 0 | 0 | 0 | 0 | 0 | 0 | 0 | 0 | 0 | 0 | 0 | 0 | 0 | 0 | 0 | 0 | 0 | 0 | 0 | 0 | 0 | 0 | 0 | 0 | 0 | 0 | 0 | 0 | 0 | 0 | 0 | 0 | 0 | 0 | 0 | 5557.13 | 5436.85 | 6064.44 | 4879.1 | 6105.18 | 5823.88 | 5183.68 | 5747.25 | 5708.45 | 5820.97 | 5706.51 | 5696.81 | 0 | 0 | 0 | 0 | 67730.25 | 2023
biomass | TRUE | 58007 | N | . | Brea Expansion Plant | Brea Power II | 57384 | CA | PACC | WECC |  | 22 | 2 | NAICS-22 Non-Cogen | CT | LFG | MLG | CISO |  | mcf | 363088 | 364346 | 401637 | 325499 | 391434 | 372424 | 362755 | 369905 | 373896 | 384489 | 383728 | 388917 | 363088 | 364346 | 401637 | 325499 | 391434 | 372424 | 362755 | 369905 | 373896 | 384489 | 383728 | 388917 | 0.51 | 0.51 | 0.52 | 0.5 | 0.52 | 0.53 | 0.52 | 0.53 | 0.53 | 0.52 | 0.51 | 0.5 | 185175 | 185816 | 208851 | 162750 | 203546 | 197385 | 188633 | 196050 | 198165 | 199934 | 195701 | 194459 | 185175 | 185816 | 208851 | 162750 | 203546 | 197385 | 188633 | 196050 | 198165 | 199934 | 195701 | 194459 | 14608.2 | 14693.56 | 15757.65 | 12942.71 | 16071.93 | 15026.27 | 14335.63 | 15415.24 | 14951.58 | 15152.37 | 15005.9 | 15324.06 | 4482118 | 4482118 | 2316465 | 2316465 | 179285.1 | 2023
onshore wind | TRUE | 58008 | N | . | California Ridge Wind Energy LLC | SunEdison LLC | 59139 | IL | ENC | SERC |  | 22 | 2 | NAICS-22 Non-Cogen | WT | WND | WND | MISO |  |  | 0 | 0 | 0 | 0 | 0 | 0 | 0 | 0 | 0 | 0 | 0 | 0 | 0 | 0 | 0 | 0 | 0 | 0 | 0 | 0 | 0 | 0 | 0 | 0 | 0 | 0 | 0 | 0 | 0 | 0 | 0 | 0 | 0 | 0 | 0 | 0 | 268698 | 273233 | 242583 | 165212 | 133013 | 150295 | 94772 | 118765 | 117857 | 261352 | 262809 | 218150 | 268698 | 273233 | 242583 | 165212 | 133013 | 150295 | 94772 | 118765 | 117857 | 261352 | 262809 | 218150 | 78751 | 80080 | 71097 | 48421 | 38984 | 44049 | 27776 | 34808 | 34542 | 76598 | 77025 | 63936 | 0 | 0 | 2306739 | 2306739 | 676067 | 2023
solar pv | FALSE | 58012 | N | . | IKEA Tampa 042 | IKEA Property Inc | 57389 | FL | SAT | SERC |  | 53 | 4 | Commercial NAICS Non-Cogen | PV | SUN | SUN | TEC |  |  | 0 | 0 | 0 | 0 | 0 | 0 | 0 | 0 | 0 | 0 | 0 | 0 | 0 | 0 | 0 | 0 | 0 | 0 | 0 | 0 | 0 | 0 | 0 | 0 | 0 | 0 | 0 | 0 | 0 | 0 | 0 | 0 | 0 | 0 | 0 | 0 | 304 | 461 | 563 | 512 | 546 | 543 | 502 | 485 | 488 | 457 | 341 | 300 | 304 | 461 | 563 | 512 | 546 | 543 | 502 | 485 | 488 | 457 | 341 | 300 | 89 | 135 | 165 | 150 | 160 | 159 | 147 | 142 | 143 | 134 | 100 | 88 | 0 | 0 | 5502 | 5502 | 1612 | 2023
solar pv | FALSE | 58013 | N | . | IKEA Round Rock 027 | IKEA Property Inc | 57389 | TX | WSC | TRE |  | 53 | 4 | Commercial NAICS Non-Cogen | PV | SUN | SUN | ERCO |  |  | 0 | 0 | 0 | 0 | 0 | 0 | 0 | 0 | 0 | 0 | 0 | 0 | 0 | 0 | 0 | 0 | 0 | 0 | 0 | 0 | 0 | 0 | 0 | 0 | 0 | 0 | 0 | 0 | 0 | 0 | 0 | 0 | 0 | 0 | 0 | 0 | 276 | 430 | 505 | 532 | 416 | 433 | 427 | 505 | 573 | 529 | 379 | 58 | 276 | 430 | 505 | 532 | 416 | 433 | 427 | 505 | 573 | 529 | 379 | 58 | 81 | 126 | 148 | 156 | 122 | 127 | 125 | 148 | 168 | 155 | 111 | 17 | 0 | 0 | 5063 | 5063 | 1484 | 2023
onshore wind | TRUE | 58019 | N | . | High Mesa | High Mesa Energy, LLC | 57396 | ID | MTN | WECC |  | 22 | 2 | NAICS-22 Non-Cogen | WT | WND | WND | IPCO |  |  | 0 | 0 | 0 | 0 | 0 | 0 | 0 | 0 | 0 | 0 | 0 | 0 | 0 | 0 | 0 | 0 | 0 | 0 | 0 | 0 | 0 | 0 | 0 | 0 | 0 | 0 | 0 | 0 | 0 | 0 | 0 | 0 | 0 | 0 | 0 | 0 | 27538 | 38351 | 41787 | 35324 | 16678 | 14269 | 12297 | 18752 | 14880 | 22956 | 16814 | 27016 | 27538 | 38351 | 41787 | 35324 | 16678 | 14269 | 12297 | 18752 | 14880 | 22956 | 16814 | 27016 | 8071 | 11240 | 12247 | 10353 | 4888 | 4182 | 3604 | 5496 | 4361 | 6728 | 4928 | 7918 | 0 | 0 | 286662 | 286662 | 84016 | 2023
onshore wind | FALSE | 58025 | N | . | Mt Wachusett Community College | Mt Wachusett Community College | 57401 | MA | NEW | NPCC |  | 611 | 4 | Commercial NAICS Non-Cogen | WT | WND | WND | ISNE |  |  | 0 | 0 | 0 | 0 | 0 | 0 | 0 | 0 | 0 | 0 | 0 | 0 | 0 | 0 | 0 | 0 | 0 | 0 | 0 | 0 | 0 | 0 | 0 | 0 | 0 | 0 | 0 | 0 | 0 | 0 | 0 | 0 | 0 | 0 | 0 | 0 | 1054 | 1601 | 2158 | 1696 | 1037 | 361 | 284 | 713 | 851 | 885 | 1442 | 1044 | 1054 | 1601 | 2158 | 1696 | 1037 | 361 | 284 | 713 | 851 | 885 | 1442 | 1044 | 308.88 | 469.26 | 632.61 | 496.98 | 303.93 | 105.93 | 83.16 | 208.89 | 249.48 | 259.38 | 422.73 | 305.91 | 0 | 0 | 13126 | 13126 | 3847.14 | 2023
offshore wind | TRUE | 58035 | N | . | Block Island Wind Farm | Deepwater Wind Block Island LLC | 57406 | RI | NEW | NPCC |  | 22 | 2 | NAICS-22 Non-Cogen | WS | WND | WND | ISNE |  |  | 0 | 0 | 0 | 0 | 0 | 0 | 0 | 0 | 0 | 0 | 0 | 0 | 0 | 0 | 0 | 0 | 0 | 0 | 0 | 0 | 0 | 0 | 0 | 0 | 0 | 0 | 0 | 0 | 0 | 0 | 0 | 0 | 0 | 0 | 0 | 0 | 36996 | 28210 | 32063 | 25406 | 21765 | 13303 | 11222 | 18541 | 25266 | 20997 | 31831 | 32622 | 36996 | 28210 | 32063 | 25406 | 21765 | 13303 | 11222 | 18541 | 25266 | 20997 | 31831 | 32622 | 10843 | 8268 | 9397 | 7446 | 6379 | 3899 | 3289 | 5434 | 7405 | 6154 | 9329 | 9561 | 0 | 0 | 298222 | 298222 | 87404 | 2023
onshore wind | TRUE | 58041 | N | . | Chisholm View Wind Project | Chisholm View Wind Project | 57412 | OK | WSC | MRO |  | 22 | 2 | NAICS-22 Non-Cogen | WT | WND | WND | SWPP |  |  | 0 | 0 | 0 | 0 | 0 | 0 | 0 | 0 | 0 | 0 | 0 | 0 | 0 | 0 | 0 | 0 | 0 | 0 | 0 | 0 | 0 | 0 | 0 | 0 | 0 | 0 | 0 | 0 | 0 | 0 | 0 | 0 | 0 | 0 | 0 | 0 | 284185 | 315914 | 381100 | 360689 | 154390 | 153342 | 233193 | 182525 | 233705 | 288311 | 246759 | 307650 | 284185 | 315914 | 381100 | 360689 | 154390 | 153342 | 233193 | 182525 | 233705 | 288311 | 246759 | 307650 | 83290 | 92589 | 111694 | 105712 | 45249 | 44942 | 68345 | 53495 | 68495 | 84499 | 72321 | 90167 | 0 | 0 | 3141763 | 3141763 | 920798 | 2023
petroleum | FALSE | 58046 | N | . | Works 53 | PPG Ind Fiber Glass Prdcts Inc | 57422 | NC | SAT | SERC |  | 327 | 6 | Industrial NAICS Non-Cogen | IC | DFO | DFO | DUK |  | barrels | 0 | 0 | 0 | 0 | 0 | 0 | 0 | 0 | 0 | 0 | 0 | 0 | 0 | 0 | 0 | 0 | 0 | 0 | 0 | 0 | 0 | 0 | 0 | 0 | 0 | 0 | 0 | 0 | 0 | 0 | 0 | 0 | 0 | 0 | 0 | 0 | 0 | 0 | 0 | 0 | 0 | 0 | 0 | 0 | 0 | 0 | 0 | 0 | 0 | 0 | 0 | 0 | 0 | 0 | 0 | 0 | 0 | 0 | 0 | 0 | 0 | 0 | 0 | 0 | 0 | 0 | 0 | 0 | 0 | 0 | 0 | 0 | 0 | 0 | 0 | 0 | 0 | 2023
petroleum | FALSE | 58053 | N | . | Vitro Flat Glass LLC | Vitro Flat Glass LLC | 60608 | CA | PACC | WECC |  | 339 | 6 | Industrial NAICS Non-Cogen | IC | DFO | DFO | CISO |  | barrels | 0 | 0 | 0 | 0 | 0 | 0 | 0 | 0 | 0 | 0 | 0 | 0 | 0 | 0 | 0 | 0 | 0 | 0 | 0 | 0 | 0 | 0 | 0 | 0 | 0 | 0 | 0 | 0 | 0 | 0 | 0 | 0 | 0 | 0 | 0 | 0 | 0 | 0 | 0 | 0 | 0 | 0 | 0 | 0 | 0 | 0 | 0 | 0 | 0 | 0 | 0 | 0 | 0 | 0 | 0 | 0 | 0 | 0 | 0 | 0 | 0 | 0 | 0 | 0 | 0 | 0 | 0 | 0 | 0 | 0 | 0 | 0 | 0 | 0 | 0 | 0 | 0 | 2023
natural gas peaker | FALSE | 58056 | N | . | Irwindale Brew Yard, LLC | Irwindale Brew Yard, LLC | 63952 | CA | PACC | WECC |  | 312 | 6 | Industrial NAICS Non-Cogen | GT | NG | NG | CISO |  | mcf | 0 | 0 | 0 | 0 | 0 | 0 | 0 | 0 | 0 | 0 | 0 | 0 | 0 | 0 | 0 | 0 | 0 | 0 | 0 | 0 | 0 | 0 | 0 | 0 | 0 | 0 | 0 | 0 | 0 | 0 | 0 | 0 | 0 | 0 | 0 | 0 | 0 | 0 | 0 | 0 | 0 | 0 | 0 | 0 | 0 | 0 | 0 | 0 | 0 | 0 | 0 | 0 | 0 | 0 | 0 | 0 | 0 | 0 | 0 | 0 | 0 | 0 | 0 | 0 | 0 | 0 | 0 | 0 | 0 | 0 | 0 | 0 | 0 | 0 | 0 | 0 | 0 | 2023
biomass | FALSE | 58056 | N | . | Irwindale Brew Yard, LLC | Irwindale Brew Yard, LLC | 63952 | CA | PACC | WECC |  | 312 | 6 | Industrial NAICS Non-Cogen | IC | OBG | ORW | CISO |  | Mcf | 0 | 0 | 0 | 0 | 0 | 0 | 0 | 0 | 0 | 0 | 0 | 0 | 0 | 0 | 0 | 0 | 0 | 0 | 0 | 0 | 0 | 0 | 0 | 0 | 0 | 0 | 0 | 0 | 0 | 0 | 0 | 0 | 0 | 0 | 0 | 0 | 0 | 0 | 0 | 0 | 0 | 0 | 0 | 0 | 0 | 0 | 0 | 0 | 0 | 0 | 0 | 0 | 0 | 0 | 0 | 0 | 0 | 0 | 0 | 0 | 0 | 0 | 0 | 0 | 0 | 0 | 0 | 0 | 0 | 0 | 0 | 0 | 0 | 0 | 0 | 0 | 0 | 2023
solar pv | FALSE | 58056 | N | . | Irwindale Brew Yard, LLC | Irwindale Brew Yard, LLC | 63952 | CA | PACC | WECC |  | 312 | 6 | Industrial NAICS Non-Cogen | PV | SUN | SUN | CISO |  |  | 0 | 0 | 0 | 0 | 0 | 0 | 0 | 0 | 0 | 0 | 0 | 0 | 0 | 0 | 0 | 0 | 0 | 0 | 0 | 0 | 0 | 0 | 0 | 0 | 0 | 0 | 0 | 0 | 0 | 0 | 0 | 0 | 0 | 0 | 0 | 0 | 628 | 788 | 723 | 1099 | 652 | 781 | 1150 | 1078 | 713 | 826 | 444 | 525 | 628 | 788 | 723 | 1099 | 652 | 781 | 1150 | 1078 | 713 | 826 | 444 | 525 | 184 | 231 | 212 | 322 | 191 | 229 | 337 | 316 | 209 | 242 | 130 | 154 | 0 | 0 | 9407 | 9407 | 2757 | 2023
biomass | FALSE | 58057 | N | . | Molson Coors Shenandoah Brewery | Molson Coors Shenandoah Brewery | 57436 | VA | SAT | SERC |  | 312 | 6 | Industrial NAICS Non-Cogen | GT | OBG | ORW | PJM |  | Mcf | 5850 | 5512 | 6731 | 7826 | 1960 | 3324 | 8744 | 8634 | 7653 | 5475 | 7084 | 6230 | 5850 | 5512 | 6731 | 7826 | 1960 | 3324 | 8744 | 8634 | 7653 | 5475 | 7084 | 6230 | 0.73 | 0.77 | 0.768 | 0.81 | 0.793 | 0.748 | 0.706 | 0.723 | 0.739 | 0.679 | 0.662 | 0.701 | 4271 | 4244 | 5169 | 6339 | 1554 | 2486 | 6173 | 6242 | 5656 | 3718 | 4690 | 4367 | 4271 | 4244 | 5169 | 6339 | 1554 | 2486 | 6173 | 6242 | 5656 | 3718 | 4690 | 4367 | 433 | 453 | 577 | 691 | 152 | 289 | 730 | 699 | 622 | 442 | 533 | 504 | 75023 | 75023 | 54909 | 54909 | 6125 | 2023
hard coal | FALSE | 58063 | Y | . | SABIC Innovative Plastics Mt. Vernon | SABIC IP Mt. Vernon, LLC | 57440 | IN | ENC | RFC |  | 325211 | 7 | Industrial NAICS Cogen | GT | BIT | COL | MISO |  | short tons | 0 | 0 | 0 | 0 | 0 | 0 | 0 | 0 | 0 | 0 | 0 | 0 | 0 | 0 | 0 | 0 | 0 | 0 | 0 | 0 | 0 | 0 | 0 | 0 | 0 | 0 | 0 | 0 | 0 | 0 | 0 | 0 | 0 | 0 | 0 | 0 | 0 | 0 | 0 | 0 | 0 | 0 | 0 | 0 | 0 | 0 | 0 | 0 | 0 | 0 | 0 | 0 | 0 | 0 | 0 | 0 | 0 | 0 | 0 | 0 | 0 | 0 | 0 | 0 | 0 | 0 | 0 | 0 | 0 | 0 | 0 | 0 | 0 | 0 | 0 | 0 | 0 | 2023
natural gas peaker | FALSE | 58063 | Y | . | SABIC Innovative Plastics Mt. Vernon | SABIC IP Mt. Vernon, LLC | 57440 | IN | ENC | RFC |  | 325211 | 7 | Industrial NAICS Cogen | GT | NG | NG | MISO |  | mcf | 539894 | 570462 | 616484 | 596378 | 542237 | 559212 | 529403 | 524746 | 497655 | 240711 | 412143 | 557724 | 503464 | 546179 | 608811 | 580615 | 524664 | 519364 | 504917 | 500558 | 480569 | 233711 | 325021 | 543457 | 1.011 | 1.01 | 1.01 | 1.008 | 1.03 | 1.03 | 1.036 | 1.041 | 1.047 | 1.02 | 1.02 | 1.03 | 545833 | 576167 | 622649 | 601149 | 558504 | 575988 | 548462 | 546261 | 521045 | 245525 | 420386 | 574456 | 509002 | 551641 | 614899 | 585260 | 540404 | 534945 | 523094 | 521081 | 503156 | 238385 | 331521 | 559761 | 43054 | 46897 | 52358 | 49807 | 45952 | 45408 | 44448 | 44284 | 42727 | 19692 | 27861 | 47761 | 6187049 | 5871330 | 6336425 | 6013149 | 510249 | 2023
hard coal | FALSE | 58066 | Y | . | PCA, Filer City Mill | PCA, Filer City Mill | 57442 | MI | ENC | RFC |  | 322 | 7 | Industrial NAICS Cogen | ST | BIT | COL | MISO |  | short tons | 0 | 0 | 0 | 0 | 0 | 0 | 0 | 0 | 0 | 0 | 0 | 0 | 0 | 0 | 0 | 0 | 0 | 0 | 0 | 0 | 0 | 0 | 0 | 0 | 0 | 0 | 0 | 0 | 0 | 0 | 0 | 0 | 0 | 0 | 0 | 0 | 0 | 0 | 0 | 0 | 0 | 0 | 0 | 0 | 0 | 0 | 0 | 0 | 0 | 0 | 0 | 0 | 0 | 0 | 0 | 0 | 0 | 0 | 0 | 0 | 0 | 0 | 0 | 0 | 0 | 0 | 0 | 0 | 0 | 0 | 0 | 0 | 0 | 0 | 0 | 0 | 0 | 2023
natural gas steam turbine | FALSE | 58066 | Y | . | PCA, Filer City Mill | PCA, Filer City Mill | 57442 | MI | ENC | RFC |  | 322 | 7 | Industrial NAICS Cogen | ST | NG | NG | MISO |  | mcf | 241825 | 223928 | 234712 | 207902 | 223754 | 173945 | 169278 | 187512 | 214389 | 208493 | 228434 | 244070 | 97678 | 87567 | 94184 | 86727 | 86211 | 66612 | 73190 | 79863 | 73667 | 86632 | 90499 | 97312 | 1.05 | 1.05 | 1.05 | 1.05 | 1.05 | 1.05 | 1.05 | 1.05 | 1.05 | 1.05 | 1.05 | 1.05 | 253916 | 235124 | 246448 | 218297 | 234942 | 182642 | 177742 | 196888 | 225108 | 218918 | 239856 | 256274 | 102562 | 91945 | 98893 | 91063 | 90522 | 69943 | 76850 | 83856 | 77350 | 90964 | 95024 | 102178 | 9017.784 | 8084.237 | 8695.188 | 8006.691 | 7959.15 | 6149.734 | 6757 | 5280 | 6531 | 7998 | 8355 | 8984 | 2558242 | 1020142 | 2686155 | 1071150 | 91817.784 | 2023
biomass | FALSE | 58066 | Y | . | PCA, Filer City Mill | PCA, Filer City Mill | 57442 | MI | ENC | RFC |  | 322 | 7 | Industrial NAICS Cogen | ST | OBG | ORW | MISO |  | Mcf | 1668 | 1703 | 1362 | 1413 | 2312 | 640 | 0 | 0 | 0 | 0 | 0 | 0 | 674 | 666 | 547 | 589 | 891 | 245 | 0 | 0 | 0 | 0 | 0 | 0 | 0.662 | 0.662 | 0.662 | 0.662 | 0.662 | 0.662 | 0 | 0 | 0 | 0 | 0 | 0 | 1104 | 1127 | 902 | 935 | 1531 | 424 | 0 | 0 | 0 | 0 | 0 | 0 | 446 | 441 | 362 | 390 | 590 | 162 | 0 | 0 | 0 | 0 | 0 | 0 | 39.216 | 38.763 | 31.812 | 34.309 | 51.85 | 14.266 | 0 | 0 | 0 | 0 | 0 | 0 | 9098 | 3612 | 6023 | 2391 | 210.216 | 2023
natural gas peaker | FALSE | 58075 | Y | . | El Dorado Refinery | Frontier El Dorado Refinery LLC | 57448 | KS | WNC | MRO |  | 32411 | 7 | Industrial NAICS Cogen | GT | NG | NG | SWPP |  | mcf | 320026 | 287629 | 195004 | 197442 | 261053 | 270611 | 272302 | 276084 | 278235 | 195082 | 140516 | 306941 | 141852 | 128167 | 86443 | 85619 | 111463 | 114620 | 113079 | 115289 | 119380 | 85417 | 61249 | 139913 | 1.042 | 1.037 | 1.03 | 1.03 | 1.026 | 1.025 | 1.027 | 1.027 | 1.027 | 1.023 | 1.018 | 1.026 | 333467 | 298271 | 200854 | 203365 | 267840 | 277376 | 279654 | 283538 | 285747 | 199569 | 143045 | 314921 | 147810 | 132909 | 89036 | 88188 | 114361 | 117485 | 116132 | 118402 | 122603 | 87382 | 62351 | 143551 | 24623.48 | 22141.14 | 14832.3 | 14691.18 | 19051.2 | 19571.58 | 19346.18 | 19724.46 | 20424.18 | 14556.92 | 10387.02 | 23913.96 | 3000925 | 1302491 | 3087647 | 1340210 | 223263.6 | 2023
natural gas combined cycle | TRUE | 58079 | N | . | Newark Energy Center | Newark Energy Center, LLC | 57457 | NJ | MAT | RFC |  | 22 | 2 | NAICS-22 Non-Cogen | CA | NG | NG | PJM |  | mcf | 187 | 574 | 2751 | 11708 | 5193 | 29321 | 75869 | 49850 | 38329 | 35140 | 1070 | 729 | 187 | 574 | 2751 | 11708 | 5193 | 29321 | 75869 | 49850 | 38329 | 35140 | 1070 | 729 | 1.025 | 1.028 | 1.028 | 1.025 | 1.023 | 1.023 | 1.03 | 1.014 | 1.028 | 1.025 | 1.025 | 1.025 | 192 | 590 | 2828 | 12001 | 5312 | 29995 | 78145 | 50548 | 39402 | 36019 | 1097 | 747 | 192 | 590 | 2828 | 12001 | 5312 | 29995 | 78145 | 50548 | 39402 | 36019 | 1097 | 747 | 5411 | 9575 | 103039 | 146689 | 116356 | 137082 | 164779 | 144492 | 122643 | 150258 | 136160 | 121901 | 250721 | 250721 | 256876 | 256876 | 1358385 | 2023
natural gas combined cycle | TRUE | 58079 | N | . | Newark Energy Center | Newark Energy Center, LLC | 57457 | NJ | MAT | RFC |  | 22 | 2 | NAICS-22 Non-Cogen | CT | NG | NG | PJM |  | mcf | 106042 | 189634 | 1996021 | 2747455 | 2158579 | 2527300 | 2824145 | 2525795 | 2166654 | 2719222 | 2572310 | 2274091 | 106042 | 189634 | 1996021 | 2747455 | 2158579 | 2527300 | 2824145 | 2525795 | 2166654 | 2719222 | 2572310 | 2274091 | 1.025 | 1.028 | 1.028 | 1.025 | 1.023 | 1.023 | 1.03 | 1.014 | 1.028 | 1.025 | 1.025 | 1.025 | 108693 | 194944 | 2051910 | 2816141 | 2208226 | 2585428 | 2908869 | 2561156 | 2227320 | 2787203 | 2636618 | 2330943 | 108693 | 194944 | 2051910 | 2816141 | 2208226 | 2585428 | 2908869 | 2561156 | 2227320 | 2787203 | 2636618 | 2330943 | 8775 | 14663 | 185394 | 263740 | 204341 | 241587 | 269489 | 234836 | 194410 | 254873 | 241936 | 209344 | 24807248 | 24807248 | 25417451 | 25417451 | 2323388 | 2023
natural gas steam turbine | FALSE | 58081 | Y | . | Western Sugar Coop- Ft Morgan | Western Sugar Cooperative | 57315 | CO | MTN | WECC |  | 311 | 7 | Industrial NAICS Cogen | ST | NG | NG | PSCO |  | mcf | 149578 | 123318 | 69756 | 0 | 0 | 0 | 0 | 0 | 56521 | 164869 | 156914 | 168128 | 1491 | 4899 | 3425 | 0 | 0 | 0 | 0 | 0 | 1230 | 6161 | 4980 | 5941 | 1.095 | 1.092 | 1.092 | 0 | 0 | 0 | 0 | 0 | 1.113 | 1.087 | 1.099 | 1.105 | 163788 | 134663 | 76174 | 0 | 0 | 0 | 0 | 0 | 62908 | 179213 | 172448 | 185781 | 1633 | 5350 | 3740 | 0 | 0 | 0 | 0 | 0 | 1369 | 6697 | 5473 | 6565 | 348.23 | 1176 | 822 | 0 | 0 | 0 | 0 | 0 | 301 | 1472 | 1203 | 1443 | 889084 | 28127 | 974975 | 30827 | 6765.23 | 2023
hard coal | FALSE | 58081 | Y | . | Western Sugar Coop- Ft Morgan | Western Sugar Cooperative | 57315 | CO | MTN | WECC |  | 311 | 7 | Industrial NAICS Cogen | ST | SUB | COL | PSCO |  | short tons | 0 | 0 | 0 | 0 | 0 | 0 | 0 | 0 | 0 | 0 | 0 | 0 | 0 | 0 | 0 | 0 | 0 | 0 | 0 | 0 | 0 | 0 | 0 | 0 | 0 | 0 | 0 | 0 | 0 | 0 | 0 | 0 | 0 | 0 | 0 | 0 | 0 | 0 | 0 | 0 | 0 | 0 | 0 | 0 | 0 | 0 | 0 | 0 | 0 | 0 | 0 | 0 | 0 | 0 | 0 | 0 | 0 | 0 | 0 | 0 | 0 | 0 | 0 | 0 | 0 | 0 | 0 | 0 | 0 | 0 | 0 | 0 | 0 | 0 | 0 | 0 | 0 | 2023
solar pv | TRUE | 58091 | N | . | Keystone Solar | Altus Power America Management, LLC | 60281 | PA | MAT | RFC |  | 22 | 2 | NAICS-22 Non-Cogen | PV | SUN | SUN | PJM |  |  | 0 | 0 | 0 | 0 | 0 | 0 | 0 | 0 | 0 | 0 | 0 | 0 | 0 | 0 | 0 | 0 | 0 | 0 | 0 | 0 | 0 | 0 | 0 | 0 | 0 | 0 | 0 | 0 | 0 | 0 | 0 | 0 | 0 | 0 | 0 | 0 | 979 | 1675 | 2300 | 2262 | 2904 | 2337 | 2631 | 2542 | 2197 | 2191 | 1965 | 1037 | 979 | 1675 | 2300 | 2262 | 2904 | 2337 | 2631 | 2542 | 2197 | 2191 | 1965 | 1037 | 287 | 491 | 674 | 663 | 851 | 685 | 771 | 745 | 644 | 642 | 576 | 304 | 0 | 0 | 25020 | 25020 | 7333 | 2023
onshore wind | TRUE | 58098 | N | . | El Cabo Wind | Avangrid Renewables LLC | 15399 | NM | MTN | WECC |  | 22 | 2 | NAICS-22 Non-Cogen | WT | WND | WND | PNM |  |  | 0 | 0 | 0 | 0 | 0 | 0 | 0 | 0 | 0 | 0 | 0 | 0 | 0 | 0 | 0 | 0 | 0 | 0 | 0 | 0 | 0 | 0 | 0 | 0 | 0 | 0 | 0 | 0 | 0 | 0 | 0 | 0 | 0 | 0 | 0 | 0 | 473975 | 377586 | 462121 | 371403 | 298857 | 276648 | 235752 | 263417 | 234660 | 249779 | 345097 | 274867 | 473975 | 377586 | 462121 | 371403 | 298857 | 276648 | 235752 | 263417 | 234660 | 249779 | 345097 | 274867 | 138914 | 110664 | 135440 | 108852 | 87590 | 81081 | 69095 | 77203 | 68775 | 73206 | 101142 | 80559 | 0 | 0 | 3864162 | 3864162 | 1132521 | 2023
onshore wind | TRUE | 58099 | N | . | Montague Wind Power Facility LLC | Avangrid Renewables LLC | 15399 | OR | PACC | WECC |  | 22 | 2 | NAICS-22 Non-Cogen | WT | WND | WND | AVRN |  |  | 0 | 0 | 0 | 0 | 0 | 0 | 0 | 0 | 0 | 0 | 0 | 0 | 0 | 0 | 0 | 0 | 0 | 0 | 0 | 0 | 0 | 0 | 0 | 0 | 0 | 0 | 0 | 0 | 0 | 0 | 0 | 0 | 0 | 0 | 0 | 0 | 88732 | 155980 | 144457 | 153151 | 195327 | 200093 | 210456 | 164121 | 149152 | 73494 | 64429 | 40129 | 88732 | 155980 | 144457 | 153151 | 195327 | 200093 | 210456 | 164121 | 149152 | 73494 | 64429 | 40129 | 26006 | 45715 | 42338 | 44886 | 57247 | 58644 | 61681 | 48101 | 43714 | 21540 | 18883 | 11761 | 0 | 0 | 1639521 | 1639521 | 480516 | 2023
natural gas peaker | FALSE | 58100 | N | . | Kern Oil & Refining Co | Kern Oil & Refining Co | 57477 | CA | PACC | WECC |  | 32411 | 6 | Industrial NAICS Non-Cogen | GT | NG | NG | CISO |  | mcf | 40279 | 36418 | 39475 | 40355 | 42084 | 40220 | 41693 | 41431 | 37045 | 40340 | 32547 | 29163 | 40279 | 36418 | 39475 | 40355 | 42084 | 40220 | 41693 | 41431 | 37045 | 40340 | 32547 | 29163 | 1.053 | 1.05 | 1.042 | 1.045 | 1.033 | 1.035 | 1.031 | 1.029 | 1.028 | 1.028 | 1.033 | 1.044 | 42414 | 38239 | 41133 | 42171 | 43473 | 41628 | 42985 | 42632 | 38082 | 41470 | 33621 | 30446 | 42414 | 38239 | 41133 | 42171 | 43473 | 41628 | 42985 | 42632 | 38082 | 41470 | 33621 | 30446 | 3061 | 2767 | 3000 | 3067 | 3198 | 3056 | 3168 | 3148 | 2815 | 3065 | 2473 | 2213 | 461050 | 461050 | 478294 | 478294 | 35031 | 2023
onshore wind | FALSE | 58104 | N | . | Foundation Superior Farms | Foundation CA Fund VI Manager LLC | 57476 | CA | PACC | WECC |  | 311 | 6 | Industrial NAICS Non-Cogen | WT | WND | WND | CISO |  |  | 0 | 0 | 0 | 0 | 0 | 0 | 0 | 0 | 0 | 0 | 0 | 0 | 0 | 0 | 0 | 0 | 0 | 0 | 0 | 0 | 0 | 0 | 0 | 0 | 0 | 0 | 0 | 0 | 0 | 0 | 0 | 0 | 0 | 0 | 0 | 0 | 638 | 399 | 450 | 345 | 491 | 563 | 392 | 345 | 287 | 276 | 297 | 174 | 638 | 399 | 450 | 345 | 491 | 563 | 392 | 345 | 287 | 276 | 297 | 174 | 187 | 117 | 132 | 101 | 144 | 165 | 115 | 101 | 84 | 81 | 87 | 51 | 0 | 0 | 4657 | 4657 | 1365 | 2023
onshore wind | FALSE | 58105 | N | . | Foundation Wal-Mart Red Bluff | Foundation CA Fund VI Manager LLC | 57476 | CA | PACC | WECC |  | 421 | 4 | Commercial NAICS Non-Cogen | WT | WND | WND | CISO |  |  | 0 | 0 | 0 | 0 | 0 | 0 | 0 | 0 | 0 | 0 | 0 | 0 | 0 | 0 | 0 | 0 | 0 | 0 | 0 | 0 | 0 | 0 | 0 | 0 | 0 | 0 | 0 | 0 | 0 | 0 | 0 | 0 | 0 | 0 | 0 | 0 | 1181 | 508 | 887 | 556 | 345 | 300 | 229 | 368 | 321 | 447 | 491 | 420 | 1181 | 508 | 887 | 556 | 345 | 300 | 229 | 368 | 321 | 447 | 491 | 420 | 346 | 149 | 260 | 163 | 101 | 88 | 67 | 108 | 94 | 131 | 144 | 123 | 0 | 0 | 6053 | 6053 | 1774 | 2023
natural gas peaker | FALSE | 58116 | N | . | Cellu Tissue | Dunn Paper East Hartford, LLC | 60642 | CT | NEW | NPCC |  | 322 | 6 | Industrial NAICS Non-Cogen | IC | NG | NG | ISNE |  | mcf | 12541 | 10931 | 11899 | 11718 | 9897 | 12680 | 9796 | 13083 | 12239 | 10278 | 12231 | 10707 | 12541 | 10931 | 11899 | 11718 | 9897 | 12680 | 9796 | 13083 | 12239 | 10278 | 12231 | 10707 | 1.026 | 1.026 | 1.026 | 1.026 | 1.026 | 1.026 | 1.026 | 1.026 | 1.026 | 1.026 | 1.026 | 1.026 | 12867 | 11215 | 12208 | 12023 | 10154 | 13010 | 10051 | 13423 | 12557 | 10545 | 12549 | 10985 | 12867 | 11215 | 12208 | 12023 | 10154 | 13010 | 10051 | 13423 | 12557 | 10545 | 12549 | 10985 | 1209 | 1030 | 1133 | 1110 | 940 | 1221 | 931 | 1248 | 1163 | 993 | 1150 | 1011 | 138000 | 138000 | 141587 | 141587 | 13139 | 2023
onshore wind | TRUE | 58121 | N | . | Echo Wind Park | DTE Electric Company | 5109 | MI | ENC | RFC |  | 22 | 1 | Electric Utility | WT | WND | WND | MISO |  |  | 0 | 0 | 0 | 0 | 0 | 0 | 0 | 0 | 0 | 0 | 0 | 0 | 0 | 0 | 0 | 0 | 0 | 0 | 0 | 0 | 0 | 0 | 0 | 0 | 0 | 0 | 0 | 0 | 0 | 0 | 0 | 0 | 0 | 0 | 0 | 0 | 110798 | 155021 | 135726 | 123293 | 80162 | 62112 | 46304 | 77565 | 56916 | 118837 | 142178 | 115534 | 110798 | 155021 | 135726 | 123293 | 80162 | 62112 | 46304 | 77565 | 56916 | 118837 | 142178 | 115534 | 32473 | 45434 | 39779 | 36135 | 23494 | 18204 | 13571 | 22733 | 16681 | 34829 | 41670 | 33861 | 0 | 0 | 1224446 | 1224446 | 358864 | 2023
onshore wind | TRUE | 58126 | N | . | Limon Wind I | Limon | 57503 | CO | MTN | WECC |  | 22 | 2 | NAICS-22 Non-Cogen | WT | WND | WND | PSCO |  |  | 0 | 0 | 0 | 0 | 0 | 0 | 0 | 0 | 0 | 0 | 0 | 0 | 0 | 0 | 0 | 0 | 0 | 0 | 0 | 0 | 0 | 0 | 0 | 0 | 0 | 0 | 0 | 0 | 0 | 0 | 0 | 0 | 0 | 0 | 0 | 0 | 124869 | 128322 | 144529 | 162340 | 145832 | 130345 | 154052 | 162469 | 150230 | 146617 | 160763 | 198780 | 124869 | 128322 | 144529 | 162340 | 145832 | 130345 | 154052 | 162469 | 150230 | 146617 | 160763 | 198780 | 36597 | 37609 | 42359 | 47579 | 42741 | 38202 | 45150 | 47617 | 44030 | 42971 | 47117 | 58259 | 0 | 0 | 1809148 | 1809148 | 530231 | 2023
onshore wind | TRUE | 58127 | N | . | Limon Wind II | Limon | 57503 | CO | MTN | WECC |  | 22 | 2 | NAICS-22 Non-Cogen | WT | WND | WND | PSCO |  |  | 0 | 0 | 0 | 0 | 0 | 0 | 0 | 0 | 0 | 0 | 0 | 0 | 0 | 0 | 0 | 0 | 0 | 0 | 0 | 0 | 0 | 0 | 0 | 0 | 0 | 0 | 0 | 0 | 0 | 0 | 0 | 0 | 0 | 0 | 0 | 0 | 104182 | 109225 | 126848 | 145068 | 128046 | 111542 | 124255 | 148917 | 125210 | 133413 | 136241 | 165758 | 104182 | 109225 | 126848 | 145068 | 128046 | 111542 | 124255 | 148917 | 125210 | 133413 | 136241 | 165758 | 30534 | 32012 | 37177 | 42517 | 37528 | 32691 | 36417 | 43645 | 36697 | 39101 | 39930 | 48581 | 0 | 0 | 1558705 | 1558705 | 456830 | 2023
natural gas peaker | FALSE | 58138 | Y | . | Otter Creek Ethanol Poet - Ashton | Otter Creek Ethanol LLC - Poet Ashton | 58093 | IA | WNC | MRO |  | 325193 | 7 | Industrial NAICS Cogen | GT | NG | NG | MISO |  | mcf | 41223 | 35070 | 41180 | 41380 | 33694 | 40996 | 43402 | 40866 | 41226 | 37960 | 42091 | 44153 | 16252 | 12973 | 15918 | 16499 | 12672 | 16228 | 17190 | 15576 | 16191 | 14983 | 17228 | 17490 | 1.092 | 1.094 | 1.096 | 1.085 | 1.079 | 1.1 | 1.1 | 1.101 | 1.105 | 1.103 | 1.099 | 1.11 | 45016 | 38367 | 45133 | 44897 | 36356 | 45096 | 47742 | 44993 | 45555 | 41870 | 46258 | 49010 | 17747 | 14192 | 17446 | 17901 | 13673 | 17851 | 18909 | 17149 | 17891 | 16526 | 18934 | 19414 | 3589 | 2870 | 3528 | 3620 | 2765 | 3610 | 3824 | 3468 | 3618 | 3342 | 3829 | 3926 | 483241 | 189200 | 530293 | 207633 | 41989 | 2023
petroleum | FALSE | 58139 | N | . | Central Energy Plant USU | Utah State University | 19663 | UT | MTN | WECC |  | 611 | 4 | Commercial NAICS Non-Cogen | GT | DFO | DFO | PACE |  | barrels | 0 | 0 | 0 | 0 | 0 | 0 | 0 | 0 | 0 | 0 | 0 | 0 | 0 | 0 | 0 | 0 | 0 | 0 | 0 | 0 | 0 | 0 | 0 | 0 | 0 | 0 | 0 | 0 | 0 | 0 | 0 | 0 | 0 | 0 | 0 | 0 | 0 | 0 | 0 | 0 | 0 | 0 | 0 | 0 | 0 | 0 | 0 | 0 | 0 | 0 | 0 | 0 | 0 | 0 | 0 | 0 | 0 | 0 | 0 | 0 | 0 | 0 | 0 | 0 | 0 | 0 | 0 | 0 | 0 | 0 | 0 | 0 | 0 | 0 | 0 | 0 | 0 | 2023
natural gas peaker | FALSE | 58139 | N | . | Central Energy Plant USU | Utah State University | 19663 | UT | MTN | WECC |  | 611 | 4 | Commercial NAICS Non-Cogen | GT | NG | NG | PACE |  | mcf | 3871 | 0 | 37532 | 39680 | 36209 | 39950 | 38510 | 40184 | 37453 | 39425 | 39760 | 41230 | 3871 | 0 | 37532 | 39680 | 36209 | 39950 | 38510 | 40184 | 37453 | 39425 | 39760 | 41230 | 1 | 0 | 1 | 1 | 1 | 1 | 1 | 1 | 1 | 1 | 1 | 1 | 3871 | 0 | 37532 | 39680 | 36209 | 39950 | 38510 | 40184 | 37453 | 39425 | 39760 | 41230 | 3871 | 0 | 37532 | 39680 | 36209 | 39950 | 38510 | 40184 | 37453 | 39425 | 39760 | 41230 | 302 | 0 | 2862 | 2998 | 2344 | 2546 | 1838 | 2164 | 2292 | 2721 | 2917 | 3118 | 393804 | 393804 | 393804 | 393804 | 26102 | 2023
petroleum | FALSE | 58139 | N | . | Central Energy Plant USU | Utah State University | 19663 | UT | MTN | WECC |  | 611 | 4 | Commercial NAICS Non-Cogen | GT | RFO | RFO | PACE |  | barrels | 0 | 0 | 0 | 0 | 0 | 0 | 0 | 0 | 0 | 0 | 0 | 0 | 0 | 0 | 0 | 0 | 0 | 0 | 0 | 0 | 0 | 0 | 0 | 0 | 0 | 0 | 0 | 0 | 0 | 0 | 0 | 0 | 0 | 0 | 0 | 0 | 0 | 0 | 0 | 0 | 0 | 0 | 0 | 0 | 0 | 0 | 0 | 0 | 0 | 0 | 0 | 0 | 0 | 0 | 0 | 0 | 0 | 0 | 0 | 0 | 0 | 0 | 0 | 0 | 0 | 0 | 0 | 0 | 0 | 0 | 0 | 0 | 0 | 0 | 0 | 0 | 0 | 2023
petroleum | FALSE | 58140 | Y | . | Summit Street Power Plant | Kent State University | 58097 | OH | ENC | RFC |  | 611 | 5 | Commercial NAICS Cogen | GT | DFO | DFO | PJM |  | barrels | 0 | 0 | 0 | 0 | 0 | 0 | 0 | 0 | 0 | 0 | 0 | 0 | 0 | 0 | 0 | 0 | 0 | 0 | 0 | 0 | 0 | 0 | 0 | 0 | 0 | 0 | 0 | 0 | 0 | 0 | 0 | 0 | 0 | 0 | 0 | 0 | 0 | 0 | 0 | 0 | 0 | 0 | 0 | 0 | 0 | 0 | 0 | 0 | 0 | 0 | 0 | 0 | 0 | 0 | 0 | 0 | 0 | 0 | 0 | 0 | 0 | 0 | 0 | 0 | 0 | 0 | 0 | 0 | 0 | 0 | 0 | 0 | 0 | 0 | 0 | 0 | 0 | 2023
natural gas peaker | FALSE | 58140 | Y | . | Summit Street Power Plant | Kent State University | 58097 | OH | ENC | RFC |  | 611 | 5 | Commercial NAICS Cogen | GT | NG | NG | PJM |  | mcf | 46843 | 38311 | 7188 | 50578 | 28287 | 15084 | 34189 | 38950 | 41670 | 25344 | 32640 | 5254 | 17512 | 15011 | 2884 | 20886 | 10729 | 5614 | 12631 | 14421 | 16374 | 9406 | 11899 | 1876 | 1.025 | 1.025 | 1.025 | 1.025 | 1.025 | 1.025 | 1.025 | 1.025 | 1.025 | 1.025 | 1.025 | 1.025 | 48014 | 39269 | 7368 | 51842 | 28994 | 15461 | 35044 | 39924 | 42712 | 25978 | 33456 | 5385 | 17950 | 15386 | 2956 | 21408 | 10997 | 5754 | 12947 | 14782 | 16783 | 9641 | 12196 | 1923 | 3893 | 3337 | 641 | 4643 | 2385 | 1248 | 2808 | 3206 | 3640 | 2091 | 2645 | 417 | 364338 | 139243 | 373447 | 142723 | 30954 | 2023
onshore wind | TRUE | 58141 | N | . | Groton Wind LLC | Avangrid Renewables LLC | 15399 | NH | NEW | NPCC |  | 22 | 2 | NAICS-22 Non-Cogen | WT | WND | WND | ISNE |  |  | 0 | 0 | 0 | 0 | 0 | 0 | 0 | 0 | 0 | 0 | 0 | 0 | 0 | 0 | 0 | 0 | 0 | 0 | 0 | 0 | 0 | 0 | 0 | 0 | 0 | 0 | 0 | 0 | 0 | 0 | 0 | 0 | 0 | 0 | 0 | 0 | 33789 | 30128 | 47577 | 37477 | 35502 | 15095 | 12652 | 22198 | 15613 | 28197 | 36764 | 32404 | 33789 | 30128 | 47577 | 37477 | 35502 | 15095 | 12652 | 22198 | 15613 | 28197 | 36764 | 32404 | 9903 | 8830 | 13944 | 10984 | 10405 | 4424 | 3708 | 6506 | 4576 | 8264 | 10775 | 9497 | 0 | 0 | 347396 | 347396 | 101816 | 2023
other | FALSE | 58146 | Y | . | Twin Rivers Paper Co LLC | Twin Rivers Paper Co LLC | 58103 | ME | NEW | NPCC |  | 322 | 7 | Industrial NAICS Cogen | ST | PUR | OTH | NBSO |  |  | 0 | 0 | 0 | 0 | 0 | 0 | 0 | 0 | 0 | 0 | 0 | 0 | 0 | 0 | 0 | 0 | 0 | 0 | 0 | 0 | 0 | 0 | 0 | 0 | 0 | 0 | 0 | 0 | 0 | 0 | 0 | 0 | 0 | 0 | 0 | 0 | 33789 | 23874 | 27944 | 23748 | 34966 | 27999 | 28777 | 30067 | 24921 | 25194 | 27398 | 35348 | 33789 | 23874 | 27944 | 23748 | 34966 | 27999 | 28777 | 30067 | 24921 | 25194 | 27398 | 35348 | 9903 | 6997 | 8190 | 6960 | 10248 | 8206 | 8434 | 8812 | 7304 | 7384 | 8030 | 10360 | 0 | 0 | 344025 | 344025 | 100828 | 2023
petroleum | FALSE | 58151 | Y | . | Central Utility Plant - Texas A&M | Texas A&M, Utilities & Energy Services | 58113 | TX | WSC | TRE |  | 611 | 5 | Commercial NAICS Cogen | CA | DFO | DFO | ERCO |  | barrels | 0 | 0 | 0 | 0 | 0 | 0 | 0 | 0 | 0 | 0 | 0 | 0 | 0 | 0 | 0 | 0 | 0 | 0 | 0 | 0 | 0 | 0 | 0 | 0 | 0 | 0 | 0 | 0 | 0 | 0 | 0 | 0 | 0 | 0 | 0 | 0 | 0 | 0 | 0 | 0 | 0 | 0 | 0 | 0 | 0 | 0 | 0 | 0 | 0 | 0 | 0 | 0 | 0 | 0 | 0 | 0 | 0 | 0 | 0 | 0 | 0 | 0 | 0 | 0 | 0 | 0 | 0 | 0 | 0 | 0 | 0 | 0 | 0 | 0 | 0 | 0 | 0 | 2023
natural gas combined cycle | FALSE | 58151 | Y | . | Central Utility Plant - Texas A&M | Texas A&M, Utilities & Energy Services | 58113 | TX | WSC | TRE |  | 611 | 5 | Commercial NAICS Cogen | CA | NG | NG | ERCO |  | mcf | 80536 | 66947 | 80378 | 97372 | 38816 | 31091 | 39008 | 22489 | 19577 | 7157 | 20031 | 79472 | 14044 | 10237 | 11415 | 11352 | 5107 | 14513 | 16475 | 22489 | 13038 | 7157 | 12110 | 12295 | 1.006 | 1.002 | 0.999 | 0.997 | 1 | 1.001 | 1.009 | 1 | 1.008 | 1.002 | 0.995 | 0.996 | 81019 | 67081 | 80298 | 97080 | 38816 | 31122 | 39359 | 22489 | 19734 | 7171 | 19931 | 79154 | 14128 | 10257 | 11404 | 11318 | 5107 | 14528 | 16623 | 22489 | 13142 | 7171 | 12049 | 12246 | 2570.5 | 1866.28 | 2074.83 | 2059.31 | 929.26 | 2643.25 | 3024.46 | 4227.26 | 2465 | 1814 | 2192.2 | 2297 | 582874 | 150232 | 583254 | 150462 | 28163.35 | 2023
petroleum | FALSE | 58151 | Y | . | Central Utility Plant - Texas A&M | Texas A&M, Utilities & Energy Services | 58113 | TX | WSC | TRE |  | 611 | 5 | Commercial NAICS Cogen | CT | DFO | DFO | ERCO |  | barrels | 0 | 0 | 0 | 0 | 0 | 0 | 0 | 0 | 0 | 0 | 0 | 0 | 0 | 0 | 0 | 0 | 0 | 0 | 0 | 0 | 0 | 0 | 0 | 0 | 0 | 0 | 0 | 0 | 0 | 0 | 0 | 0 | 0 | 0 | 0 | 0 | 0 | 0 | 0 | 0 | 0 | 0 | 0 | 0 | 0 | 0 | 0 | 0 | 0 | 0 | 0 | 0 | 0 | 0 | 0 | 0 | 0 | 0 | 0 | 0 | 0 | 0 | 0 | 0 | 0 | 0 | 0 | 0 | 0 | 0 | 0 | 0 | 0 | 0 | 0 | 0 | 0 | 2023
natural gas combined cycle | FALSE | 58151 | Y | . | Central Utility Plant - Texas A&M | Texas A&M, Utilities & Energy Services | 58113 | TX | WSC | TRE |  | 611 | 5 | Commercial NAICS Cogen | CT | NG | NG | ERCO |  | mcf | 23294 | 0 | 0 | 0 | 0 | 210499 | 213059 | 204080 | 215090 | 94319 | 47363 | 0 | 11696 | 0 | 0 | 0 | 0 | 110231 | 113674 | 114119 | 113998 | 52264 | 27792 | 0 | 1.006 | 0 | 0 | 0 | 0 | 1.001 | 1.009 | 1 | 1.008 | 1.002 | 0.995 | 0 | 23434 | 0 | 0 | 0 | 0 | 210709 | 214977 | 204080 | 216811 | 94508 | 47126 | 0 | 11766 | 0 | 0 | 0 | 0 | 110341 | 114697 | 114119 | 114910 | 52369 | 27653 | 0 | 2140.79 | 0 | 0 | 0 | 0 | 20076.09 | 20868.58 | 20628.02 | 21554 | 9354 | 5031.39 | 0 | 1007704 | 543774 | 1011645 | 545855 | 99652.87 | 2023
petroleum | FALSE | 58153 | Y | . | Eastern Maine Medical Center | Eastern Maine Medical Center | 58122 | ME | NEW | NPCC |  | 622 | 5 | Commercial NAICS Cogen | GT | DFO | DFO | ISNE |  | barrels | 0 | 0 | 0 | 0 | 0 | 0 | 0 | 0 | 0 | 1 | 15 | 0 | 0 | 0 | 0 | 0 | 0 | 0 | 0 | 0 | 0 | 0 | 5 | 0 | 0 | 0 | 0 | 0 | 0 | 0 | 0 | 0 | 0 | 5.8 | 5.84 | 0 | 0 | 0 | 0 | 0 | 0 | 0 | 0 | 0 | 0 | 6 | 88 | 0 | 0 | 0 | 0 | 0 | 0 | 0 | 0 | 0 | 0 | 2 | 29 | 0 | 0 | 0 | 0 | 0 | 0 | 0 | 0 | 0 | 0 | 0.468 | 6.109 | 0 | 16 | 5 | 94 | 31 | 6.577 | 2023
natural gas peaker | FALSE | 58153 | Y | . | Eastern Maine Medical Center | Eastern Maine Medical Center | 58122 | ME | NEW | NPCC |  | 622 | 5 | Commercial NAICS Cogen | GT | NG | NG | ISNE |  | mcf | 34000 | 25957 | 29505 | 30222 | 31302 | 31111 | 35153 | 34004 | 30325 | 34004 | 32512 | 36806 | 11391 | 10238 | 11378 | 11000 | 11601 | 11820 | 13369 | 12991 | 11346 | 12988 | 10744 | 12138 | 1.04 | 1.047 | 1 | 1.04 | 1.04 | 1.04 | 1.04 | 1.04 | 1.04 | 1.04 | 1.04 | 1.04 | 35360 | 27177 | 29505 | 31431 | 32554 | 32355 | 36559 | 35364 | 31538 | 35364 | 33812 | 38278 | 11847 | 10719 | 11378 | 11440 | 12065 | 12293 | 13904 | 13511 | 11800 | 13508 | 11174 | 12624 | 2500 | 2262 | 2401 | 2414 | 2546 | 2594 | 2934 | 2851 | 2490 | 2850.532 | 2357.891 | 2664 | 384901 | 141004 | 399297 | 146263 | 30864.423 | 2023
onshore wind | TRUE | 58155 | N | . | Perrin Ranch Wind LLC | Perrin Ranch Wind LLC | 58132 | AZ | MTN | WECC |  | 22 | 2 | NAICS-22 Non-Cogen | WT | WND | WND | AZPS |  |  | 0 | 0 | 0 | 0 | 0 | 0 | 0 | 0 | 0 | 0 | 0 | 0 | 0 | 0 | 0 | 0 | 0 | 0 | 0 | 0 | 0 | 0 | 0 | 0 | 0 | 0 | 0 | 0 | 0 | 0 | 0 | 0 | 0 | 0 | 0 | 0 | 75395 | 80602 | 101664 | 71352 | 67431 | 74955 | 49508 | 40964 | 50368 | 55725 | 58018 | 32496 | 75395 | 80602 | 101664 | 71352 | 67431 | 74955 | 49508 | 40964 | 50368 | 55725 | 58018 | 32496 | 22097 | 23623 | 29796 | 20912 | 19763 | 21968 | 14510 | 12006 | 14762 | 16332 | 17004 | 9524 | 0 | 0 | 758478 | 758478 | 222297 | 2023
natural gas peaker | FALSE | 58156 | N | . | SUNY Old Westbury College | SUNY Old Westbury College | 58110 | NY | MAT | NPCC |  | 611 | 4 | Commercial NAICS Non-Cogen | IC | NG | NG | NYIS |  | mcf | 0 | 0 | 0 | 0 | 0 | 0 | 0 | . | . | . | . | . | 0 | 0 | 0 | 0 | 0 | 0 | 0 | . | . | . | . | . | 0 | 0 | 0 | 0 | 0 | 0 | 0 | . | . | . | . | . | 0 | 0 | 0 | 0 | 0 | 0 | 0 | . | . | . | . | . | 0 | 0 | 0 | 0 | 0 | 0 | 0 | . | . | . | . | . | 0 | 0 | 0 | 0 | 0 | 0 | 0 | . | . | . | . | . | 0 | 0 | 0 | 0 | 0 | 2023
petroleum | FALSE | 58159 | Y | . | UCONN Cogen Facility | University of Connecticut | 58130 | CT | NEW | NPCC |  | 611 | 5 | Commercial NAICS Cogen | CA | DFO | DFO | ISNE |  | barrels | 0 | 0 | 0 | 0 | 0 | 0 | 0 | 0 | 0 | 0 | 0 | 0 | 0 | 0 | 0 | 0 | 0 | 0 | 0 | 0 | 0 | 0 | 0 | 0 | 0 | 0 | 0 | 0 | 0 | 0 | 0 | 0 | 0 | 0 | 0 | 0 | 0 | 0 | 0 | 0 | 0 | 0 | 0 | 0 | 0 | 0 | 0 | 0 | 0 | 0 | 0 | 0 | 0 | 0 | 0 | 0 | 0 | 0 | 0 | 0 | 0 | 68.223 | 0 | 0 | 0 | 0 | 0 | 0 | 0 | 0 | 0.479 | 0 | 0 | 0 | 0 | 0 | 68.702 | 2023
natural gas combined cycle | FALSE | 58159 | Y | . | UCONN Cogen Facility | University of Connecticut | 58130 | CT | NEW | NPCC |  | 611 | 5 | Commercial NAICS Cogen | CA | NG | NG | ISNE |  | mcf | 16406 | 10730 | 10269 | 10829 | 596 | 3003 | 8518 | 4047 | 2178 | 1339 | 10571 | 9301 | 3875 | 3193 | 4284 | 3749 | 152 | 383 | 5458 | 4047 | 2178 | 1339 | 4034 | 5017 | 1.103 | 1.103 | 1.103 | 1.103 | 1.103 | 1.103 | 1.103 | 1.103 | 1.103 | 1.103 | 1.103 | 1.103 | 18096 | 11835 | 11327 | 11944 | 657 | 3312 | 9395 | 4464 | 2402 | 1477 | 11660 | 10259 | 4274 | 3522 | 4725 | 4135 | 168 | 422 | 6020 | 4464 | 2402 | 1477 | 4450 | 5534 | 717 | 601.777 | 781 | 696 | 28 | 70 | 997 | 910 | 854 | 783 | 746.521 | 930 | 87787 | 37709 | 96828 | 41593 | 8114.298 | 2023
petroleum | FALSE | 58159 | Y | . | UCONN Cogen Facility | University of Connecticut | 58130 | CT | NEW | NPCC |  | 611 | 5 | Commercial NAICS Cogen | CT | DFO | DFO | ISNE |  | barrels | 0 | 2178 | 0 | 0 | 0 | 0 | 0 | 0 | 0 | 0 | 13 | 0 | 0 | 1167 | 0 | 0 | 0 | 0 | 0 | 0 | 0 | 0 | 7 | 0 | 0 | 5.922 | 0 | 0 | 0 | 0 | 0 | 0 | 0 | 0 | 5.922 | 0 | 0 | 12898 | 0 | 0 | 0 | 0 | 0 | 0 | 0 | 0 | 77 | 0 | 0 | 6909 | 0 | 0 | 0 | 0 | 0 | 0 | 0 | 0 | 43 | 0 | 0 | 1112.312 | 0 | 0 | 0 | 0 | 0 | 0 | 0 | 0 | 6.661 | 0 | 2191 | 1174 | 12975 | 6952 | 1118.973 | 2023
natural gas combined cycle | FALSE | 58159 | Y | . | UCONN Cogen Facility | University of Connecticut | 58130 | CT | NEW | NPCC |  | 611 | 5 | Commercial NAICS Cogen | CT | NG | NG | ISNE |  | mcf | 109873 | 92416 | 111546 | 102797 | 24468 | 90214 | 118116 | 121335 | 123664 | 119614 | 98319 | 108265 | 54711 | 46644 | 55240 | 51193 | 13155 | 46589 | 60814 | 60741 | 64393 | 61168 | 50675 | 51796 | 1.103 | 1.103 | 1.103 | 1.103 | 1.103 | 1.103 | 1.103 | 1.103 | 1.103 | 1.103 | 1.103 | 1.103 | 121190 | 101935 | 123035 | 113385 | 26988 | 99506 | 130282 | 133833 | 136401 | 131934 | 108446 | 119416 | 60346 | 51448 | 60930 | 56466 | 14510 | 51388 | 67078 | 66997 | 71025 | 67468 | 55894 | 57131 | 10135 | 8790.688 | 10064 | 9496 | 2426 | 8597 | 11104 | 11033 | 11390 | 10814 | 9382.339 | 9595 | 1220627 | 617119 | 1346351 | 680681 | 112827.03 | 2023
natural gas peaker | FALSE | 58169 | Y | . | CSUF Trigeneration | California State University at Fullerton | 58104 | CA | PACC | WECC |  | 611 | 5 | Commercial NAICS Cogen | GT | NG | NG | CISO |  | mcf | 29533 | 27140 | 26123 | 29755 | 30258 | 27479 | 29089 | 28394 | 17819 | 25320 | 15642 | 31187 | 13798 | 12871 | 12728 | 14026 | 14224 | 13186 | 13529 | 13170 | 8133 | 11669 | 7316 | 14205 | 1.04 | 1.027 | 1.034 | 1.029 | 1.026 | 1.024 | 1.029 | 1.023 | 1.029 | 1.023 | 1.024 | 1.028 | 30714 | 27873 | 27011 | 30618 | 31045 | 28138 | 29933 | 29047 | 18336 | 25902 | 16017 | 32060 | 14350 | 13219 | 13161 | 14433 | 14594 | 13502 | 13921 | 13473 | 8369 | 11937 | 7492 | 14603 | 2915 | 2685 | 2673 | 2933 | 2966 | 2742 | 2828 | 2737 | 1698 | 2424 | 1518 | 2967 | 317739 | 148855 | 326694 | 153054 | 31086 | 2023
solar pv | FALSE | 58169 | Y | . | CSUF Trigeneration | California State University at Fullerton | 58104 | CA | PACC | WECC |  | 611 | 5 | Commercial NAICS Cogen | PV | SUN | SUN | CISO |  |  | 0 | 0 | 0 | 0 | 0 | 0 | 0 | 0 | 0 | 0 | 0 | 0 | 0 | 0 | 0 | 0 | 0 | 0 | 0 | 0 | 0 | 0 | 0 | 0 | 0 | 0 | 0 | 0 | 0 | 0 | 0 | 0 | 0 | 0 | 0 | 0 | 1187 | 1498 | 1784 | 2341 | 1822 | 1948 | 2313 | 2365 | 1798 | 1849 | 1433 | 1085 | 1187 | 1498 | 1784 | 2341 | 1822 | 1948 | 2313 | 2365 | 1798 | 1849 | 1433 | 1085 | 348 | 439 | 523 | 686 | 534 | 571 | 678 | 693 | 527 | 542 | 420 | 318 | 0 | 0 | 21423 | 21423 | 6279 | 2023
natural gas peaker | TRUE | 58177 | Y | . | Kishwaukee CHP Plant | Four Rivers Sanitation Authority | 58129 | IL | ENC | RFC |  | 22 | 3 | NAICS-22 Cogen | IC | NG | NG | PJM |  | mcf | 143 | 57 | 79 | 88 | 133 | 1243 | 2413 | 7923 | 1446 | 77 | 79 | 419 | 54 | 21 | 29 | 44 | 48 | 457 | 826 | 3007 | 477 | 31 | 22 | 133 | 0.95 | 0.95 | 0.95 | 0.95 | 0.95 | 0.95 | 0.95 | 0.95 | 0.95 | 0.95 | 0.95 | 0.95 | 136 | 54 | 75 | 84 | 126 | 1181 | 2292 | 7527 | 1374 | 73 | 75 | 398 | 51 | 20 | 28 | 42 | 46 | 434 | 785 | 2857 | 453 | 29 | 21 | 126 | 11.658 | 4.574 | 6.231 | 9.678 | 10.31 | 98.301 | 177.407 | 647.542 | 102.282 | 6.516 | 4.698 | 28.49 | 14100 | 5149 | 13395 | 4892 | 1107.687 | 2023
biomass | TRUE | 58177 | Y | . | Kishwaukee CHP Plant | Four Rivers Sanitation Authority | 58129 | IL | ENC | RFC |  | 22 | 3 | NAICS-22 Cogen | IC | OBG | ORW | PJM |  | Mcf | 15820 | 17139 | 16544 | 12023 | 16789 | 17211 | 15653 | 11411 | 11140 | 11728 | 5783 | 10169 | 5990 | 6389 | 6066 | 6078 | 6053 | 6329 | 5360 | 4332 | 3673 | 4606 | 1610 | 3227 | 0.577 | 0.566 | 0.575 | 0.575 | 0.564 | 0.577 | 0.561 | 0.576 | 0.588 | 0.548 | 0.534 | 0.586 | 9128 | 9701 | 9513 | 6913 | 9469 | 9931 | 8781 | 6573 | 6550 | 6427 | 3088 | 5959 | 3456 | 3616 | 3488 | 3495 | 3414 | 3652 | 3007 | 2495 | 2160 | 2524 | 860 | 1891 | 783.342 | 819.426 | 789.769 | 800.322 | 772.69 | 826.699 | 679.593 | 565.458 | 487.718 | 572.484 | 193.302 | 426.51 | 161410 | 59713 | 92033 | 34058 | 7717.313 | 2023
natural gas peaker | FALSE | 58179 | Y | . | MTSU Power Co-Gen Plant | Middle Tennessee State University | 58100 | TN | ESC | SERC |  | 611 | 5 | Commercial NAICS Cogen | GT | NG | NG | TVA |  | mcf | 60253 | 53163 | 43240 | 52337 | 30124 | 43631 | 41899 | 43951 | 45873 | 37621 | 57365 | 63562 | 24450 | 21433 | 23727 | 22238 | 13701 | 21352 | 20375 | 21713 | 21764 | 17342 | 23434 | 24847 | 1.073 | 1.069 | 1.071 | 1.078 | 1.073 | 1.071 | 1.071 | 1.072 | 1.064 | 1.065 | 1.073 | 1.072 | 64651 | 56831 | 46310 | 56419 | 32323 | 46729 | 44874 | 47115 | 48809 | 40066 | 61553 | 68138 | 26235 | 22912 | 25412 | 23973 | 14701 | 22868 | 21822 | 23276 | 23157 | 18469 | 25145 | 26636 | 3537 | 3089 | 3426 | 3232 | 1982 | 3083 | 2942 | 3138 | 3122 | 2490 | 3390 | 3591 | 573019 | 256376 | 613818 | 274606 | 37022 | 2023
petroleum | FALSE | 58179 | Y | . | MTSU Power Co-Gen Plant | Middle Tennessee State University | 58100 | TN | ESC | SERC |  | 611 | 5 | Commercial NAICS Cogen | IC | DFO | DFO | TVA |  | barrels | 0 | 0 | 0 | 0 | 0 | 0 | 0 | 0 | 0 | 0 | 0 | 0 | 0 | 0 | 0 | 0 | 0 | 0 | 0 | 0 | 0 | 0 | 0 | 0 | 0 | 0 | 0 | 0 | 0 | 0 | 0 | 0 | 0 | 0 | 0 | 0 | 0 | 0 | 0 | 0 | 0 | 0 | 0 | 0 | 0 | 0 | 0 | 0 | 0 | 0 | 0 | 0 | 0 | 0 | 0 | 0 | 0 | 0 | 0 | 0 | 0 | 0 | 0 | 0 | 0 | 0 | 0 | 0 | 0 | 0 | 0 | 0 | 0 | 0 | 0 | 0 | 0 | 2023
petroleum | FALSE | 58180 | Y | . | UNH 7.9 MW Plant | Emcor Energy Services | 58099 | NH | NEW | NPCC |  | 611 | 5 | Commercial NAICS Cogen | GT | DFO | DFO | ISNE |  | barrels | 230 | 330 | 187 | 31 | 29 | 128 | 135 | 62 | 94 | 125 | 114 | 24 | 74 | 108 | 62 | 10 | 10 | 39 | 43 | 20 | 30 | 40 | 35 | 8 | 5.838 | 5.838 | 5.838 | 5.838 | 5.838 | 5.838 | 5.838 | 5.838 | 5.838 | 5.838 | 5.838 | 5.838 | 1343 | 1927 | 1092 | 181 | 169 | 747 | 788 | 362 | 549 | 730 | 666 | 140 | 434 | 633 | 364 | 56 | 56 | 225 | 249 | 115 | 176 | 231 | 204 | 45 | 105.384 | 153.524 | 83.622 | 13.671 | 12.384 | 50.716 | 56.898 | 26.347 | 40.403 | 52.831 | 46.659 | 10.27 | 1489 | 479 | 8694 | 2788 | 652.709 | 2023
biomass | FALSE | 58180 | Y | . | UNH 7.9 MW Plant | Emcor Energy Services | 58099 | NH | NEW | NPCC |  | 611 | 5 | Commercial NAICS Cogen | GT | LFG | MLG | ISNE |  | mcf | 58157 | 47089 | 62643 | 60633 | 41127 | 48314 | 60457 | 61846 | 57956 | 66014 | 47933 | 63750 | 18811 | 15462 | 20890 | 18877 | 13696 | 14542 | 19134 | 19708 | 18624 | 20939 | 14725 | 20385 | 0.74 | 0.73 | 0.73 | 0.75 | 0.71 | 0.74 | 0.77 | 0.78 | 0.75 | 0.75 | 0.73 | 0.74 | 43036 | 34375 | 45729 | 45475 | 29200 | 35752 | 46552 | 48240 | 43467 | 49511 | 34991 | 47175 | 13920 | 11287 | 15250 | 14158 | 9724 | 10761 | 14733 | 15372 | 13968 | 15704 | 10749 | 15085 | 3377.667 | 2739.297 | 3502.755 | 3435.121 | 2135.971 | 2426.496 | 3360.755 | 3511.477 | 3200.21 | 3584.376 | 2453.175 | 3457.965 | 675919 | 215793 | 503503 | 160711 | 37185.265 | 2023
natural gas peaker | FALSE | 58180 | Y | . | UNH 7.9 MW Plant | Emcor Energy Services | 58099 | NH | NEW | NPCC |  | 611 | 5 | Commercial NAICS Cogen | GT | NG | NG | ISNE |  | mcf | 15684 | 17031 | 18403 | 15690 | 8553 | 5920 | 10255 | 11707 | 17323 | 13810 | 20870 | 16013 | 5073 | 5592 | 6137 | 4885 | 2848 | 1782 | 3245 | 3731 | 5567 | 4380 | 6411 | 5120 | 1 | 1 | 1 | 1 | 1 | 1 | 1 | 1 | 1 | 1 | 1 | 1 | 15684 | 17031 | 18403 | 15690 | 8553 | 5920 | 10255 | 11707 | 17323 | 13810 | 20870 | 16013 | 5073 | 5592 | 6137 | 4885 | 2848 | 1782 | 3245 | 3731 | 5567 | 4380 | 6411 | 5120 | 1230.949 | 1357.179 | 1409.623 | 1185.208 | 625.645 | 401.788 | 740.347 | 852.176 | 1275.387 | 999.793 | 1463.166 | 1173.765 | 171259 | 54771 | 171259 | 54771 | 12715.026 | 2023
natural gas steam turbine | FALSE | 58183 | Y | . | Prairie Horizon Agri Energy | Prairie Horizon Agri Energy LLC | 58157 | KS | WNC | MRO |  | 325193 | 7 | Industrial NAICS Cogen | ST | NG | NG | SWPP |  | mcf | 97376 | 87428 | 96106 | 96826 | 68816 | 0 | 12395 | 79674 | 90107 | 98836 | 110465 | 125474 | 0 | 0 | 0 | 0 | 0 | 0 | 0 | 0 | 0 | 0 | 0 | 0 | 0.975 | 0.975 | 0.975 | 0.975 | 0.975 | 0 | 0.975 | 0.975 | 0.975 | 0.975 | 0.975 | 0.975 | 94942 | 85242 | 93703 | 94405 | 67096 | 0 | 12085 | 77682 | 87854 | 96365 | 107703 | 122337 | 0 | 0 | 0 | 0 | 0 | 0 | 0 | 0 | 0 | 0 | 0 | 0 | 0 | 0 | 0 | 0 | 0 | 0 | 0 | 0 | 0 | 0 | 0 | 0 | 963503 | 0 | 939414 | 0 | 0 | 2023
petroleum | FALSE | 58184 | Y | . | Rand Whitney CHP Plant | Rand Whitney Containerboard L.P. | 58156 | CT | NEW | NPCC |  | 32213 | 7 | Industrial NAICS Cogen | GT | DFO | DFO | ISNE |  | barrels | 0 | 0 | 0 | 0 | 0 | 0 | 0 | 0 | 0 | 0 | 0 | 0 | 0 | 0 | 0 | 0 | 0 | 0 | 0 | 0 | 0 | 0 | 0 | 0 | 0 | 0 | 0 | 0 | 0 | 0 | 0 | 0 | 0 | 0 | 0 | 0 | 0 | 0 | 0 | 0 | 0 | 0 | 0 | 0 | 0 | 0 | 0 | 0 | 0 | 0 | 0 | 0 | 0 | 0 | 0 | 0 | 0 | 0 | 0 | 0 | 0 | 0 | 0 | 0 | 0 | 0 | 0 | 0 | 0 | 0 | 0 | 0 | 0 | 0 | 0 | 0 | 0 | 2023
natural gas peaker | FALSE | 58184 | Y | . | Rand Whitney CHP Plant | Rand Whitney Containerboard L.P. | 58156 | CT | NEW | NPCC |  | 32213 | 7 | Industrial NAICS Cogen | GT | NG | NG | ISNE |  | mcf | 152949 | 140050 | 154331 | 146362 | 146324 | 82458 | 147196 | 144737 | 142042 | 153631 | 152104 | 158950 | 45824 | 41668 | 45421 | 42465 | 42625 | 16172 | 45725 | 46465 | 45207 | 48631 | 48381 | 51188 | 1 | 1 | 1 | 1 | 1 | 1 | 1 | 1 | 1 | 1 | 1 | 1 | 152949 | 140050 | 154331 | 146362 | 146324 | 82458 | 147196 | 144737 | 142042 | 153631 | 152104 | 158950 | 45824 | 41668 | 45421 | 42465 | 42625 | 16172 | 45725 | 46465 | 45207 | 48631 | 48381 | 51188 | 10991 | 9922 | 10817 | 10107 | 10141 | 3775 | 10874 | 11052 | 10753 | 11574 | 11516 | 12188 | 1721134 | 519772 | 1721134 | 519772 | 123710 | 2023
petroleum | FALSE | 58191 | Y | . | US Magnesium | US Magnesium | 58153 | UT | MTN | WECC |  | 331 | 7 | Industrial NAICS Cogen | GT | DFO | DFO | PACE |  | barrels | 0 | 0 | 0 | 0 | 0 | 0 | 0 | 0 | 0 | 0 | 0 | 0 | 0 | 0 | 0 | 0 | 0 | 0 | 0 | 0 | 0 | 0 | 0 | 0 | 0 | 0 | 0 | 0 | 0 | 0 | 0 | 0 | 0 | 0 | 0 | 0 | 0 | 0 | 0 | 0 | 0 | 0 | 0 | 0 | 0 | 0 | 0 | 0 | 0 | 0 | 0 | 0 | 0 | 0 | 0 | 0 | 0 | 0 | 0 | 0 | 0 | 0 | 0 | 0 | 0 | 0 | 0 | 0 | 0 | 0 | 0 | 0 | 0 | 0 | 0 | 0 | 0 | 2023
natural gas peaker | FALSE | 58191 | Y | . | US Magnesium | US Magnesium | 58153 | UT | MTN | WECC |  | 331 | 7 | Industrial NAICS Cogen | GT | NG | NG | PACE |  | mcf | 22533 | 20573 | 23062 | 18120 | 18453 | 18404 | 18701 | 21405 | 1218 | 21932 | 25605 | 29401 | 0 | 0 | 0 | 0 | 0 | 0 | 0 | 0 | 426 | 0 | 640 | 413 | 0.8 | 0.8 | 0.8 | 0.8 | 0.8 | 0.8 | 0.8 | 0.8 | 0.8 | 0.8 | 0.8 | 0.8 | 18026 | 16458 | 18450 | 14496 | 14762 | 14723 | 14961 | 17124 | 974 | 17546 | 20484 | 23521 | 0 | 0 | 0 | 0 | 0 | 0 | 0 | 0 | 341 | 0 | 512 | 330 | 0 | 0 | 0 | 0 | 0 | 0 | 0 | 0 | 29.4 | 0 | 44.1 | 28.42 | 239407 | 1479 | 191525 | 1183 | 101.92 | 2023
natural gas steam turbine | FALSE | 58193 | Y | . | Bonanza BioEnergy LLC | Bonanza BioEnergy LLC | 58166 | KS | WNC | MRO |  | 325 | 7 | Industrial NAICS Cogen | ST | NG | NG | SWPP |  | mcf | 96591 | 100911 | 80844 | 87743 | 88448 | 85129 | 85910 | 87347 | 74692 | 89426 | 87755 | 92736 | 1076 | 2065 | 2043 | 2083 | 2393 | 2282 | 2309 | 1950 | 1745 | 2038 | 2052 | 2783 | 1.1 | 1.1 | 1.1 | 1.1 | 1.1 | 1.1 | 1.1 | 1.1 | 1.1 | 1.1 | 1.1 | 1 | 106250 | 111002 | 88928 | 96517 | 97293 | 93642 | 94501 | 96082 | 82161 | 98369 | 96531 | 92736 | 1184 | 2271 | 2247 | 2291 | 2632 | 2510 | 2540 | 2145 | 1920 | 2242 | 2257 | 2783 | 243 | 466 | 461 | 470 | 540 | 515 | 521 | 440 | 394 | 460 | 463 | 571 | 1057532 | 24819 | 1154012 | 27022 | 5544 | 2023
petroleum | FALSE | 58194 | Y | . | West Campus Steam Plant | Penn State University | 58159 | PA | MAT | RFC |  | 611 | 5 | Commercial NAICS Cogen | GT | DFO | DFO | PJM |  | barrels | 0 | 13 | 0 | 0 | 718 | 0 | . | 0 | 811 | 0 | 0 | 0 | 0 | 5 | 0 | 0 | 230 | 0 | . | 0 | 200 | 0 | 0 | 0 | 0 | 5.768 | 0 | 0 | 5.768 | 0 | . | 0 | 5.768 | 0 | 0 | 0 | 0 | 75 | 0 | 0 | 4141 | 0 | . | 0 | 4678 | 0 | 0 | 0 | 0 | 29 | 0 | 0 | 1329 | 0 | . | 0 | 1152 | 0 | 0 | 0 | 0 | 7.051 | 0 | 0 | 328.24 | 0 | . | 0 | 284.484 | 0 | 0 | 0 | 1542 | 435 | 8894 | 2510 | 619.775 | 2023
natural gas peaker | FALSE | 58194 | Y | . | West Campus Steam Plant | Penn State University | 58159 | PA | MAT | RFC |  | 611 | 5 | Commercial NAICS Cogen | GT | NG | NG | PJM |  | mcf | 35938 | 32727 | 37021 | 36397 | 36661 | 34960 | . | 42286 | 11508 | 50535 | 35611 | 34560 | 13709 | 12458 | 13705 | 13762 | 11763 | 11574 | . | 14049 | 2833 | 14408 | 11918 | 12846 | 1.026 | 1.026 | 1.026 | 1.026 | 1.026 | 1.026 | . | 1.026 | 1.026 | 1.026 | 1.026 | 1.026 | 36872 | 33578 | 37984 | 37343 | 37614 | 35869 | . | 43385 | 11807 | 51849 | 36537 | 35459 | 14065 | 12782 | 14061 | 14120 | 12069 | 11875 | . | 14414 | 2907 | 14783 | 12228 | 13180 | 3474.1 | 3157.369 | 3473.12 | 3559 | 2981.22 | 2933.14 | . | 3633 | 718.056 | 3651.48 | 3020.36 | 3255.56 | 388204 | 133025 | 398297 | 136484 | 33856.405 | 2023
petroleum | FALSE | 58194 | Y | . | West Campus Steam Plant | Penn State University | 58159 | PA | MAT | RFC |  | 611 | 5 | Commercial NAICS Cogen | ST | DFO | DFO | PJM |  | barrels | 0 | 0 | 0 | 0 | 0 | 0 | . | 0 | 0 | 0 | 0 | 0 | 0 | 0 | 0 | 0 | 0 | 0 | . | 0 | 0 | 0 | 0 | 0 | 0 | 0 | 0 | 0 | 0 | 0 | . | 0 | 0 | 0 | 0 | 0 | 0 | 0 | 0 | 0 | 0 | 0 | . | 0 | 0 | 0 | 0 | 0 | 0 | 0 | 0 | 0 | 0 | 0 | . | 0 | 0 | 0 | 0 | 0 | 0 | 0 | 0 | 0 | 0 | 0 | . | 0 | 0 | 0 | 0 | 0 | 0 | 0 | 0 | 0 | 0 | 2023
natural gas steam turbine | FALSE | 58194 | Y | . | West Campus Steam Plant | Penn State University | 58159 | PA | MAT | RFC |  | 611 | 5 | Commercial NAICS Cogen | ST | NG | NG | PJM |  | mcf | 73082 | 68512 | 79643 | 51164 | 36453 | 22997 | . | 7419 | 6841 | 40595 | 71506 | 108139 | 6307 | 6056 | 6091 | 3960 | 2846 | 1980 | . | 1519 | 403 | 2707 | 5012 | 5904 | 1.026 | 1.026 | 1.026 | 1.026 | 1.026 | 1.026 | . | 1.026 | 1.026 | 1.026 | 1.026 | 1.026 | 74982 | 70293 | 81714 | 52494 | 37401 | 23595 | . | 7612 | 7019 | 41650 | 73365 | 110951 | 6471 | 6213 | 6249 | 4063 | 2920 | 2031 | . | 1559 | 413 | 2777 | 5142 | 6058 | 1582.07 | 1519.02 | 1527.75 | 993.28 | 713.92 | 496.64 | . | 381.21 | 100.88 | 679 | 1257.12 | 1481.19 | 566351 | 42785 | 581076 | 43896 | 10732.08 | 2023
petroleum | FALSE | 58195 | Y | . | East Campus Steam Plant | Penn State University | 58159 | PA | MAT | RFC |  | 611 | 5 | Commercial NAICS Cogen | GT | DFO | DFO | PJM |  | barrels | 62 | 1 | 0 | 0 | 0 | 0 | 0 | 0 | 0 | 0 | 93 | 0 | 24 | 0 | 0 | 0 | 0 | 0 | 0 | 0 | 0 | 0 | 33 | 0 | 5.786 | 5.768 | 0 | 0 | 0 | 0 | 0 | 0 | 0 | 0 | 5.768 | 0 | 359 | 6 | 0 | 0 | 0 | 0 | 0 | 0 | 0 | 0 | 536 | 0 | 138 | 2 | 0 | 0 | 0 | 0 | 0 | 0 | 0 | 0 | 191 | 0 | 32.104 | 0.51 | 0 | 0 | 0 | 0 | 0 | 0 | 0 | 0 | 44.543 | 0 | 156 | 57 | 901 | 331 | 77.157 | 2023
natural gas peaker | FALSE | 58195 | Y | . | East Campus Steam Plant | Penn State University | 58159 | PA | MAT | RFC |  | 611 | 5 | Commercial NAICS Cogen | GT | NG | NG | PJM |  | mcf | 54542 | 41842 | 0 | 37680 | 48592 | 47959 | 53402 | 49043 | 52982 | 48511 | 53426 | 55474 | 20981 | 15891 | 0 | 14636 | 17819 | 17334 | 19317 | 17170 | 18775 | 15297 | 19068 | 19608 | 1.026 | 1.026 | 0 | 1.026 | 1.026 | 1.026 | 1.026 | 1.026 | 1.026 | 1.026 | 1.026 | 1.026 | 55960 | 42930 | 0 | 38660 | 49855 | 49206 | 54790 | 50318 | 54360 | 49772 | 54815 | 56916 | 21526 | 16304 | 0 | 15017 | 18282 | 17785 | 19819 | 17616 | 19263 | 15695 | 19564 | 20118 | 5008.036 | 3793.07 | 0 | 3493.7 | 4253.2 | 4137.56 | 4610.9 | 4098.36 | 4481.54 | 3651.48 | 4551.657 | 4680.48 | 543453 | 195896 | 557582 | 200989 | 46759.983 | 2023
petroleum | FALSE | 58197 | Y | . | POET Biorefining Lake Crystal | POET Biorefining Lake Crystal | 58163 | MN | WNC | MRO |  | 325 | 7 | Industrial NAICS Cogen | IC | DFO | DFO | MISO |  | barrels | 218 | 50 | 163 | 16 | 21 | 30 | 93 | 58 | 65 | 73 | 89 | 24 | 80 | 47 | 163 | 16 | 21 | 30 | 93 | 58 | 65 | 73 | 89 | 24 | 5.838 | 5.838 | 5.838 | 5.838 | 5.838 | 5.838 | 5.838 | 5.838 | 5.838 | 5.838 | 5.838 | 5.838 | 1273 | 292 | 952 | 93 | 123 | 175 | 543 | 339 | 379 | 426 | 520 | 140 | 466 | 273 | 952 | 93 | 123 | 175 | 543 | 339 | 379 | 426 | 520 | 140 | 41 | 24 | 146 | 9 | 19 | 19 | 73 | 42 | 47 | 53 | 62 | 17 | 900 | 759 | 5255 | 4429 | 552 | 2023
natural gas steam turbine | FALSE | 58197 | Y | . | POET Biorefining Lake Crystal | POET Biorefining Lake Crystal | 58163 | MN | WNC | MRO |  | 325 | 7 | Industrial NAICS Cogen | ST | NG | NG | MISO |  | mcf | 52955 | 47164 | 64649 | 74098 | 72196 | 72960 | 77721 | 74096 | 78861 | 80065 | 64442 | 77687 | 0 | 0 | 0 | 940 | 88 | 0 | 0 | 2198 | 6824 | 4681 | 3631 | 5774 | 1.04 | 1.04 | 1.04 | 1.04 | 1.04 | 1.04 | 1.04 | 1.04 | 1.04 | 1.04 | 1.04 | 1.04 | 55073 | 49051 | 67235 | 77062 | 75084 | 75878 | 80830 | 77060 | 82015 | 83268 | 67020 | 80794 | 0 | 0 | 0 | 978 | 91 | 0 | 0 | 2286 | 7097 | 4868 | 3776 | 6005 | 0 | 0 | 0 | 86 | 8 | 0 | 0 | 201 | 624 | 428 | 332 | 528 | 836894 | 24136 | 870370 | 25101 | 2207 | 2023
petroleum | FALSE | 58198 | Y | . | Parnassus Central Utility Plant | University of California-San Francisco | 58171 | CA | PACC | WECC |  | 611 | 5 | Commercial NAICS Cogen | CA | DFO | DFO | CISO |  | barrels | 0 | 0 | 0 | 0 | 0 | 0 | 0 | 0 | 0 | 0 | 0 | 0 | 0 | 0 | 0 | 0 | 0 | 0 | 0 | 0 | 0 | 0 | 0 | 0 | 0 | 0 | 0 | 0 | 0 | 0 | 0 | 0 | 0 | 0 | 0 | 0 | 0 | 0 | 0 | 0 | 0 | 0 | 0 | 0 | 0 | 0 | 0 | 0 | 0 | 0 | 0 | 0 | 0 | 0 | 0 | 0 | 0 | 0 | 0 | 0 | 0 | 0 | 0 | 0.617 | 0 | 0 | 0 | 0 | 0 | 0 | 0 | 0.042 | 0 | 0 | 0 | 0 | 0.659 | 2023
natural gas combined cycle | FALSE | 58198 | Y | . | Parnassus Central Utility Plant | University of California-San Francisco | 58171 | CA | PACC | WECC |  | 611 | 5 | Commercial NAICS Cogen | CA | NG | NG | CISO |  | mcf | 7390 | 13024 | 14522 | 10990 | 6739 | 2921 | 2230 | 711 | 335 | 1058 | 1733 | 2425 | 4063 | 4131 | 4593 | 3747 | 3165 | 2494 | 2230 | 711 | 335 | 1058 | 1733 | 2425 | 1.049 | 1.044 | 1.04 | 1.056 | 1.055 | 1.043 | 1.044 | 1.044 | 1.045 | 1.04 | 1.047 | 1.055 | 7752 | 13597 | 15103 | 11605 | 7110 | 3047 | 2328 | 742 | 350 | 1100 | 1814 | 2558 | 4262 | 4313 | 4777 | 3957 | 3339 | 2601 | 2328 | 742 | 350 | 1100 | 1814 | 2558 | 759 | 769 | 848 | 704.383 | 594 | 462 | 469 | 415 | 397 | 411 | 426 | 539.958 | 64078 | 30685 | 67106 | 32141 | 6794.341 | 2023
petroleum | FALSE | 58198 | Y | . | Parnassus Central Utility Plant | University of California-San Francisco | 58171 | CA | PACC | WECC |  | 611 | 5 | Commercial NAICS Cogen | CT | DFO | DFO | CISO |  | barrels | 0 | 0 | 0 | 12 | 0 | 0 | 0 | 0 | 0 | 0 | 0 | 1 | 0 | 0 | 0 | 5 | 0 | 0 | 0 | 0 | 0 | 0 | 0 | 0 | 0 | 0 | 0 | 5.863 | 0 | 0 | 0 | 0 | 0 | 0 | 0 | 5.863 | 0 | 0 | 0 | 70 | 0 | 0 | 0 | 0 | 0 | 0 | 0 | 6 | 0 | 0 | 0 | 32 | 0 | 0 | 0 | 0 | 0 | 0 | 0 | 2 | 0 | 0 | 0 | 4.7 | 0 | 0 | 0 | 0 | 0 | 0 | 0 | 0.411 | 13 | 5 | 76 | 34 | 5.111 | 2023
natural gas combined cycle | FALSE | 58198 | Y | . | Parnassus Central Utility Plant | University of California-San Francisco | 58171 | CA | PACC | WECC |  | 611 | 5 | Commercial NAICS Cogen | CT | NG | NG | CISO |  | mcf | 67683 | 61880 | 67852 | 65105 | 71362 | 69724 | 71705 | 74874 | 72445 | 75687 | 70281 | 69434 | 28282 | 25385 | 27752 | 26637 | 29404 | 29646 | 30880 | 33980 | 32937 | 33815 | 30487 | 29500 | 1.049 | 1.044 | 1.04 | 1.056 | 1.055 | 1.043 | 1.044 | 1.044 | 1.045 | 1.04 | 1.047 | 1.055 | 70999 | 64603 | 70566 | 68751 | 75287 | 72722 | 74860 | 78168 | 75705 | 78714 | 73584 | 73253 | 29668 | 26502 | 28862 | 28129 | 31021 | 30921 | 32239 | 35475 | 34419 | 35168 | 31920 | 31123 | 4952 | 4405 | 4804 | 4592.3 | 5185 | 5178 | 5337 | 5682 | 5462 | 5708 | 5260 | 5134.589 | 838032 | 358705 | 877212 | 375447 | 61699.889 | 2023
natural gas combined cycle | FALSE | 58199 | Y | . | Arizona State University CHP | Energy Center Phoenix LLC | 58172 | AZ | MTN | WECC |  | 611 | 5 | Commercial NAICS Cogen | CS | NG | NG | AZPS |  | mcf | 40771 | 35883 | 40645 | 37321 | 45311 | 44210 | 45169 | 50897 | 48032 | 45865 | 37115 | 40225 | 13221 | 11879 | 13723 | 12943 | 16163 | 16720 | 19998 | 23159 | 20501 | 17240 | 13971 | 13920 | 1.025 | 1.03 | 1.025 | 1.021 | 1.024 | 1.027 | 1.029 | 1.029 | 1.026 | 1.023 | 1.024 | 1.025 | 41790 | 36959 | 41661 | 38105 | 46398 | 45404 | 46479 | 52373 | 49281 | 46920 | 38006 | 41231 | 13552 | 12235 | 14066 | 13215 | 16551 | 17171 | 20578 | 23831 | 21034 | 17637 | 14306 | 14268 | 2820 | 2546 | 2927 | 2750 | 3444 | 3573 | 4282 | 4959 | 4377 | 3670 | 2977 | 2969 | 511444 | 193438 | 524607 | 198444 | 41294 | 2023
natural gas peaker | FALSE | 58199 | Y | . | Arizona State University CHP | Energy Center Phoenix LLC | 58172 | AZ | MTN | WECC |  | 611 | 5 | Commercial NAICS Cogen | GT | NG | NG | AZPS |  | mcf | 0 | 0 | 0 | 0 | 0 | 0 | 0 | 0 | 0 | 0 | 0 | 0 | 0 | 0 | 0 | 0 | 0 | 0 | 0 | 0 | 0 | 0 | 0 | 0 | 0 | 0 | 0 | 0 | 0 | 0 | 0 | 0 | 0 | 0 | 0 | 0 | 0 | 0 | 0 | 0 | 0 | 0 | 0 | 0 | 0 | 0 | 0 | 0 | 0 | 0 | 0 | 0 | 0 | 0 | 0 | 0 | 0 | 0 | 0 | 0 | 0 | 0 | 0 | 0 | 0 | 0 | 0 | 0 | 0 | 0 | 0 | 0 | 0 | 0 | 0 | 0 | 0 | 2023
hard coal | TRUE | 58205 | Y | . | Grand Ave Plant | Yolo County of | 56751 | MO | WNC | MRO |  | 22 | 3 | NAICS-22 Cogen | ST | BIT | COL | SWPP |  | short tons | 0 | 0 | 0 | 0 | 0 | 0 | 0 | 0 | 0 | 0 | 0 | 0 | 0 | 0 | 0 | 0 | 0 | 0 | 0 | 0 | 0 | 0 | 0 | 0 | 0 | 0 | 0 | 0 | 0 | 0 | 0 | 0 | 0 | 0 | 0 | 0 | 0 | 0 | 0 | 0 | 0 | 0 | 0 | 0 | 0 | 0 | 0 | 0 | 0 | 0 | 0 | 0 | 0 | 0 | 0 | 0 | 0 | 0 | 0 | 0 | 0 | 0 | 0 | 0 | 0 | 0 | 0 | 0 | 0 | 0 | 0 | 0 | 0 | 0 | 0 | 0 | 0 | 2023
natural gas steam turbine | TRUE | 58205 | Y | . | Grand Ave Plant | Yolo County of | 56751 | MO | WNC | MRO |  | 22 | 3 | NAICS-22 Cogen | ST | NG | NG | SWPP |  | mcf | 310547 | 271527 | 287339 | 238884 | 233845 | 215776 | 217797 | 228706 | 187306 | 253527 | 260788 | 284663 | 16784 | 15084 | 14781 | 15275 | 16034 | 14940 | 15103 | 16282 | 14212 | 12530 | 16106 | 16667 | 1.02 | 1.02 | 1.02 | 1.02 | 1.02 | 1.02 | 1.02 | 1.02 | 1.02 | 1.02 | 1.02 | 1.02 | 316758 | 276958 | 293086 | 243662 | 238522 | 220092 | 222153 | 233280 | 191052 | 258598 | 266004 | 290356 | 17120 | 15386 | 15077 | 15580 | 16355 | 15239 | 15405 | 16608 | 14496 | 12781 | 16428 | 17000 | 3713 | 3337 | 3270 | 3379 | 3547 | 3305 | 3341 | 3602 | 3144 | 2772 | 3563 | 3687 | 2990705 | 183798 | 3050521 | 187475 | 40660 | 2023
petroleum | FALSE | 58207 | Y | . | Central Utility Plant at White Oak | GSA Metropolitan Service Center | 58178 | MD | SAT | RFC |  | 921 | 5 | Commercial NAICS Cogen | CA | DFO | DFO | PJM |  | barrels | 0 | 0 | 0 | 0 | 0 | 0 | 0 | 0 | 0 | 0 | 0 | 0 | 0 | 0 | 0 | 0 | 0 | 0 | 0 | 0 | 0 | 0 | 0 | 0 | 0 | 0 | 0 | 0 | 0 | 0 | 0 | 0 | 0 | 0 | 0 | 0 | 0 | 0 | 0 | 0 | 0 | 0 | 0 | 0 | 0 | 0 | 0 | 0 | 0 | 0 | 0 | 0 | 0 | 0 | 0 | 0 | 0 | 0 | 0 | 0 | 0 | 0 | 0 | 0 | 0 | 0 | 0 | 0 | 0 | 0 | 0 | 0 | 0 | 0 | 0 | 0 | 0 | 2023
natural gas combined cycle | FALSE | 58207 | Y | . | Central Utility Plant at White Oak | GSA Metropolitan Service Center | 58178 | MD | SAT | RFC |  | 921 | 5 | Commercial NAICS Cogen | CA | NG | NG | PJM |  | mcf | 1650 | 343 | 1900 | 105 | 297 | 0 | 4 | 0 | 7 | 42 | 250 | 864 | 0 | 0 | 0 | 0 | 0 | 0 | 0 | 0 | 0 | 0 | 0 | 0 | 1.031 | 1.031 | 1.031 | 1.031 | 1.031 | 0 | 1.031 | 0 | 1.031 | 1.031 | 1.031 | 1.031 | 1701 | 354 | 1959 | 108 | 306 | 0 | 4 | 0 | 7 | 43 | 258 | 891 | 0 | 0 | 0 | 0 | 0 | 0 | 0 | 0 | 0 | 0 | 0 | 0 | 0 | 0 | 0 | 0 | 0 | 0 | 0 | 0 | 0 | 0 | 0 | 0 | 5462 | 0 | 5631 | 0 | 0 | 2023
petroleum | FALSE | 58207 | Y | . | Central Utility Plant at White Oak | GSA Metropolitan Service Center | 58178 | MD | SAT | RFC |  | 921 | 5 | Commercial NAICS Cogen | CT | DFO | DFO | PJM |  | barrels | 0 | 0 | 0 | 8 | 0 | 0 | 0 | 0 | 0 | 0 | 0 | 0 | 0 | 0 | 0 | 7 | 0 | 0 | 0 | 0 | 0 | 0 | 0 | 0 | 0 | 0 | 0 | 5.778 | 0 | 0 | 0 | 0 | 0 | 0 | 0 | 0 | 0 | 0 | 0 | 46 | 0 | 0 | 0 | 0 | 0 | 0 | 0 | 0 | 0 | 0 | 0 | 40 | 0 | 0 | 0 | 0 | 0 | 0 | 0 | 0 | 0 | 0 | 0 | 3.276 | 0 | 0 | 0 | 0 | 0 | 0 | 0 | 0 | 8 | 7 | 46 | 40 | 3.276 | 2023
natural gas combined cycle | FALSE | 58207 | Y | . | Central Utility Plant at White Oak | GSA Metropolitan Service Center | 58178 | MD | SAT | RFC |  | 921 | 5 | Commercial NAICS Cogen | CT | NG | NG | PJM |  | mcf | 48340 | 41172 | 49539 | 42520 | 26205 | 46221 | 44594 | 41521 | 44165 | 45555 | 41248 | 41948 | 41596 | 37545 | 41550 | 36548 | 22527 | 39165 | 39200 | 36689 | 40614 | 41687 | 35855 | 38058 | 1.031 | 1.031 | 1.031 | 1.031 | 1.031 | 1.031 | 1.031 | 1.031 | 1.031 | 1.031 | 1.031 | 1.031 | 49839 | 42448 | 51075 | 43838 | 27017 | 47654 | 45976 | 42808 | 45534 | 46967 | 42527 | 43248 | 42885 | 38709 | 42838 | 37681 | 23225 | 40379 | 40415 | 37826 | 41873 | 42979 | 36967 | 39238 | 3535.65 | 3191.3 | 3531.77 | 3106.544 | 1914.78 | 3329.04 | 3331.95 | 3118.55 | 3452.23 | 3543.41 | 3047.74 | 3234.95 | 513028 | 451034 | 528931 | 465015 | 38337.914 | 2023
petroleum | FALSE | 58207 | Y | . | Central Utility Plant at White Oak | GSA Metropolitan Service Center | 58178 | MD | SAT | RFC |  | 921 | 5 | Commercial NAICS Cogen | GT | DFO | DFO | PJM |  | barrels | 0 | 0 | 0 | 0 | 0 | 0 | 0 | 0 | 0 | 0 | 0 | 0 | 0 | 0 | 0 | 0 | 0 | 0 | 0 | 0 | 0 | 0 | 0 | 0 | 0 | 0 | 0 | 0 | 0 | 0 | 0 | 0 | 0 | 0 | 0 | 0 | 0 | 0 | 0 | 0 | 0 | 0 | 0 | 0 | 0 | 0 | 0 | 0 | 0 | 0 | 0 | 0 | 0 | 0 | 0 | 0 | 0 | 0 | 0 | 0 | 0 | 0 | 0 | 0 | 0 | 0 | 0 | 0 | 0 | 0 | 0 | 0 | 0 | 0 | 0 | 0 | 0 | 2023
natural gas peaker | FALSE | 58207 | Y | . | Central Utility Plant at White Oak | GSA Metropolitan Service Center | 58178 | MD | SAT | RFC |  | 921 | 5 | Commercial NAICS Cogen | GT | NG | NG | PJM |  | mcf | 52390 | 49484 | 54470 | 54594 | 69061 | 58516 | 72434 | 69263 | 59854 | 56375 | 48611 | 53828 | 50908 | 31075 | 50908 | 52677 | 68413 | 55370 | 69909 | 66622 | 58085 | 53887 | 48611 | 50874 | 1.031 | 1.031 | 1.031 | 1.031 | 1.031 | 1.031 | 1.031 | 1.031 | 1.031 | 1.031 | 1.031 | 1.031 | 54014 | 51018 | 56159 | 56286 | 71202 | 60330 | 74679 | 71410 | 61709 | 58123 | 50118 | 55497 | 52486 | 32038 | 52486 | 54310 | 70534 | 57086 | 72076 | 68687 | 59886 | 55557 | 50118 | 52451 | 4371.78 | 2668.54 | 4371.78 | 4523.68 | 5875.1 | 4754.96 | 6003.48 | 5721.24 | 4988.2 | 4627.56 | 4214.98 | 4368.84 | 698880 | 657339 | 720545 | 677715 | 56490.14 | 2023
petroleum | FALSE | 58207 | Y | . | Central Utility Plant at White Oak | GSA Metropolitan Service Center | 58178 | MD | SAT | RFC |  | 921 | 5 | Commercial NAICS Cogen | IC | DFO | DFO | PJM |  | barrels | 3 | 28 | 1 | 13 | 32 | 23 | 105 | 39 | 23 | 6 | 21 | 25 | 2 | 25 | 1 | 13 | 32 | 22 | 105 | 39 | 23 | 6 | 19 | 23 | 5.778 | 5.778 | 5.778 | 5.778 | 5.778 | 5.778 | 5.778 | 5.778 | 5.778 | 5.778 | 5.778 | 5.778 | 17 | 162 | 6 | 75 | 185 | 133 | 607 | 225 | 133 | 35 | 121 | 144 | 9 | 146 | 5 | 75 | 185 | 127 | 607 | 225 | 131 | 35 | 108 | 132 | 0.752 | 12.189 | 0.439 | 6.311 | 17.586 | 10.591 | 55.143 | 19.611 | 10.901 | 3.12 | 9.036 | 10.966 | 319 | 310 | 1843 | 1785 | 156.645 | 2023
natural gas peaker | FALSE | 58207 | Y | . | Central Utility Plant at White Oak | GSA Metropolitan Service Center | 58178 | MD | SAT | RFC |  | 921 | 5 | Commercial NAICS Cogen | IC | NG | NG | PJM |  | mcf | 27 | 1193 | 82 | 968 | 850 | 3139 | 4264 | 5046 | 1308 | 938 | 3839 | 2314 | 15 | 1080 | 75 | 968 | 850 | 3004 | 4264 | 5046 | 1288 | 938 | 3433 | 2109 | 1.031 | 1.031 | 1.031 | 1.031 | 1.031 | 1.031 | 1.031 | 1.031 | 1.031 | 1.031 | 1.031 | 1.031 | 28 | 1230 | 85 | 998 | 876 | 3236 | 4396 | 5202 | 1349 | 967 | 3958 | 2386 | 15 | 1113 | 77 | 998 | 876 | 3097 | 4396 | 5202 | 1328 | 967 | 3539 | 2174 | 1.208 | 92.671 | 6.421 | 83.849 | 83.354 | 257.929 | 399.577 | 452.749 | 110.619 | 87.04 | 294.764 | 181.114 | 23968 | 23070 | 24711 | 23782 | 2051.295 | 2023
solar pv | TRUE | 58214 | N | . | West Greenwich Solar | Consolidated Edison Development Inc. | 56769 | RI | NEW | NPCC |  | 22 | 2 | NAICS-22 Non-Cogen | PV | SUN | SUN | ISNE |  |  | 0 | 0 | 0 | 0 | 0 | 0 | 0 | 0 | 0 | 0 | 0 | 0 | 0 | 0 | 0 | 0 | 0 | 0 | 0 | 0 | 0 | 0 | 0 | 0 | 0 | 0 | 0 | 0 | 0 | 0 | 0 | 0 | 0 | 0 | 0 | 0 | 317 | 594 | 788 | 771 | 1058 | 768 | 1007 | 901 | 795 | 1000 | 614 | 351 | 317 | 594 | 788 | 771 | 1058 | 768 | 1007 | 901 | 795 | 1000 | 614 | 351 | 93 | 174 | 231 | 226 | 310 | 225 | 295 | 264 | 233 | 293 | 180 | 103 | 0 | 0 | 8964 | 8964 | 2627 | 2023
petroleum | TRUE | 58215 | N | . | Lee Combined Cycle Plant | Duke Energy Progress - (NC) | 3046 | NC | SAT | SERC |  | 22 | 1 | Electric Utility | CA | DFO | DFO | DUK |  | barrels | 0 | 0 | 0 | 0 | 0 | 0 | 0 | 0 | 0 | 0 | 0 | 0 | 0 | 0 | 0 | 0 | 0 | 0 | 0 | 0 | 0 | 0 | 0 | 0 | 0 | 0 | 0 | 0 | 0 | 0 | 0 | 0 | 0 | 0 | 0 | 0 | 0 | 0 | 0 | 0 | 0 | 0 | 0 | 0 | 0 | 0 | 0 | 0 | 0 | 0 | 0 | 0 | 0 | 0 | 0 | 0 | 0 | 0 | 0 | 0 | 0 | 0 | 3.938 | 0 | 0 | 0 | 0 | 0 | 0 | 0 | 0 | 0 | 0 | 0 | 0 | 0 | 3.938 | 2023
natural gas combined cycle | TRUE | 58215 | N | . | Lee Combined Cycle Plant | Duke Energy Progress - (NC) | 3046 | NC | SAT | SERC |  | 22 | 1 | Electric Utility | CA | NG | NG | DUK |  | mcf | 931899 | 857689 | 874297 | 380769 | 532737 | 549341 | 1106640 | 1251001 | 775731 | 1000703 | 743649 | 732505 | 931899 | 857689 | 874297 | 380769 | 532737 | 549341 | 1106640 | 1251001 | 775731 | 1000703 | 743649 | 732505 | 1.036 | 1.034 | 1.035 | 1.032 | 1.033 | 1.031 | 1.03 | 1.033 | 1.034 | 1.033 | 1.033 | 1.033 | 965447 | 886850 | 904897 | 392954 | 550317 | 566371 | 1139839 | 1292284 | 802106 | 1033726 | 768189 | 756678 | 965447 | 886850 | 904897 | 392954 | 550317 | 566371 | 1139839 | 1292284 | 802106 | 1033726 | 768189 | 756678 | 241844 | 213563 | 195710.06 | 107717 | 208152 | 193726 | 250046 | 257732 | 217659 | 247869 | 231094 | 223396 | 9736961 | 9736961 | 10059658 | 10059658 | 2588508.1 | 2023
petroleum | TRUE | 58215 | N | . | Lee Combined Cycle Plant | Duke Energy Progress - (NC) | 3046 | NC | SAT | SERC |  | 22 | 1 | Electric Utility | CT | DFO | DFO | DUK |  | barrels | 0 | 0 | 12 | 0 | 0 | 0 | 0 | 0 | 0 | 0 | 0 | 0 | 0 | 0 | 12 | 0 | 0 | 0 | 0 | 0 | 0 | 0 | 0 | 0 | 0 | 0 | 5.78 | 0 | 0 | 0 | 0 | 0 | 0 | 0 | 0 | 0 | 0 | 0 | 69 | 0 | 0 | 0 | 0 | 0 | 0 | 0 | 0 | 0 | 0 | 0 | 69 | 0 | 0 | 0 | 0 | 0 | 0 | 0 | 0 | 0 | 0 | 0 | 7.953 | 0 | 0 | 0 | 0 | 0 | 0 | 0 | 0 | 0 | 12 | 12 | 69 | 69 | 7.953 | 2023
natural gas combined cycle | TRUE | 58215 | N | . | Lee Combined Cycle Plant | Duke Energy Progress - (NC) | 3046 | NC | SAT | SERC |  | 22 | 1 | Electric Utility | CT | NG | NG | DUK |  | mcf | 3374159 | 2897202 | 2456262 | 1554483 | 3122140 | 2829793 | 3219749 | 3101587 | 3011297 | 3349538 | 3466360 | 3296539 | 3374159 | 2897202 | 2456262 | 1554483 | 3122140 | 2829793 | 3219749 | 3101587 | 3011297 | 3349538 | 3466360 | 3296539 | 1.036 | 1.034 | 1.035 | 1.032 | 1.033 | 1.031 | 1.03 | 1.033 | 1.034 | 1.033 | 1.033 | 1.033 | 3495629 | 2995707 | 2542231 | 1604226 | 3225171 | 2917517 | 3316341 | 3203939 | 3113681 | 3460073 | 3580750 | 3405325 | 3495629 | 2995707 | 2542231 | 1604226 | 3225171 | 2917517 | 3316341 | 3203939 | 3113681 | 3460073 | 3580750 | 3405325 | 366828 | 313500 | 291511.05 | 157755 | 299992 | 267018 | 351281 | 350186 | 305773 | 372454 | 371134 | 338678 | 35679109 | 35679109 | 36860590 | 36860590 | 3786110 | 2023
other | FALSE | 58216 | N | . | J.R. Simplot Company | J.R. Simplot Company | 58183 | CA | PACC | WECC |  | 325311 | 6 | Industrial NAICS Non-Cogen | ST | WH | OTH | CISO |  |  | 0 | 0 | 0 | 0 | 0 | 0 | 0 | 0 | 0 | 0 | 0 | 0 | 0 | 0 | 0 | 0 | 0 | 0 | 0 | 0 | 0 | 0 | 0 | 0 | 0 | 0 | 0 | 0 | 0 | 0 | 0 | 0 | 0 | 0 | 0 | 0 | 1380 | 4355 | 3224 | 2869 | 2098 | 1880 | 3598 | 156 | 2575 | 3343 | 3935 | 930 | 1380 | 4355 | 3224 | 2869 | 2098 | 1880 | 3598 | 156 | 2575 | 3343 | 3935 | 930 | 404.49 | 1276.52 | 944.78 | 840.99 | 614.98 | 550.96 | 1054.39 | 45.59 | 754.66 | 979.7 | 1153.33 | 272.57 | 0 | 0 | 30343 | 30343 | 8892.96 | 2023
natural gas peaker | FALSE | 58223 | Y | . | Hoag Hospital Cogen Plant | Hoag Memorial Presbyterian Hospital | 58195 | CA | PACC | WECC |  | 622 | 5 | Commercial NAICS Cogen | IC | NG | NG | CISO |  | mcf | 20211 | 18196 | 21776 | 22064 | 30354 | 33632 | 34978 | 32795 | 32228 | 22104 | 17372 | 13213 | 7445 | 7069 | 8290 | 8350 | 11578 | 12856 | 12876 | 12921 | 12499 | 8605 | 6946 | 5122 | 1.04 | 1.027 | 1.034 | 1.026 | 1.026 | 1.024 | 1.029 | 1.023 | 1.029 | 1.029 | 1.024 | 1.028 | 21019 | 18687 | 22516 | 22638 | 31143 | 34439 | 35992 | 33549 | 33163 | 22745 | 17789 | 13583 | 7743 | 7260 | 8572 | 8567 | 11879 | 13165 | 13249 | 13218 | 12861 | 8855 | 7113 | 5265 | 0 | 1355.34 | 0 | 1599.36 | 0 | 0 | 0 | 0 | 0 | 0 | 1327.9 | 982.94 | 298923 | 114557 | 307263 | 117747 | 5265.54 | 2023
solar pv | TRUE | 58228 | N | . | Milford Solar Farm | Milford Solar LLC | 58201 | DE | SAT | RFC |  | 22 | 2 | NAICS-22 Non-Cogen | PV | SUN | SUN | PJM |  |  | 0 | 0 | 0 | 0 | 0 | 0 | 0 | 0 | 0 | 0 | 0 | 0 | 0 | 0 | 0 | 0 | 0 | 0 | 0 | 0 | 0 | 0 | 0 | 0 | 0 | 0 | 0 | 0 | 0 | 0 | 0 | 0 | 0 | 0 | 0 | 0 | 2562 | 3903 | 5701 | 6299 | 6667 | 6432 | 6776 | 6360 | 5036 | 5452 | 4326 | 2760 | 2562 | 3903 | 5701 | 6299 | 6667 | 6432 | 6776 | 6360 | 5036 | 5452 | 4326 | 2760 | 751 | 1144 | 1671 | 1846 | 1954 | 1885 | 1986 | 1864 | 1476 | 1598 | 1268 | 809 | 0 | 0 | 62274 | 62274 | 18252 | 2023
other | TRUE | 58236 | N | . | Marshalltown Generating Station | Interstate Power and Light Co | 9417 | IA | WNC | MRO |  | 22 | 1 | Electric Utility | BA | MWH | OTH | MISO |  | megawatthours | 8 | 11 | 15 | 14 | 15 | 14 | 15 | 15 | 14 | 14 | 11 | 0 | 8 | 11 | 15 | 14 | 15 | 14 | 15 | 15 | 14 | 14 | 11 | 0 | 0 | 0 | 0 | 0 | 0 | 0 | 0 | 0 | 0 | 0 | 0 | 0 | 0 | 0 | 0 | 0 | 0 | 0 | 0 | 0 | 0 | 0 | 0 | 0 | 0 | 0 | 0 | 0 | 0 | 0 | 0 | 0 | 0 | 0 | 0 | 0 | 0 | -1 | -2 | -1 | -2 | -1 | -2 | -2 | -2 | -2 | -1 | 0 | 146 | 146 | 0 | 0 | -16 | 2023
natural gas combined cycle | TRUE | 58236 | N | . | Marshalltown Generating Station | Interstate Power and Light Co | 9417 | IA | WNC | MRO |  | 22 | 1 | Electric Utility | CA | NG | NG | MISO |  | mcf | 0 | 0 | 0 | 0 | 0 | 0 | 0 | 0 | 0 | 0 | 0 | 0 | 0 | 0 | 0 | 0 | 0 | 0 | 0 | 0 | 0 | 0 | 0 | 0 | 0 | 0 | 0 | 0 | 0 | 0 | 0 | 0 | 0 | 0 | 0 | 0 | 0 | 0 | 0 | 0 | 0 | 0 | 0 | 0 | 0 | 0 | 0 | 0 | 0 | 0 | 0 | 0 | 0 | 0 | 0 | 0 | 0 | 0 | 0 | 0 | 127363 | 89755 | 116715 | 7737 | 123339 | 148500 | 172922 | 167241 | 129414 | 45930 | 48203 | 117371 | 0 | 0 | 0 | 0 | 1294490 | 2023
natural gas combined cycle | TRUE | 58236 | N | . | Marshalltown Generating Station | Interstate Power and Light Co | 9417 | IA | WNC | MRO |  | 22 | 1 | Electric Utility | CT | NG | NG | MISO |  | mcf | 2147231 | 1538842 | 1972337 | 159785 | 2053286 | 2423256 | 2774781 | 2672410 | 2097502 | 770516 | 808261 | 2068298 | 2147231 | 1538842 | 1972337 | 159785 | 2053286 | 2423256 | 2774781 | 2672410 | 2097502 | 770516 | 808261 | 2068298 | 1.086 | 1.086 | 1.086 | 1.086 | 1.086 | 1.102 | 1.102 | 1.103 | 1.108 | 1.105 | 1.102 | 1.113 | 2331893 | 1671182 | 2141958 | 173527 | 2229869 | 2670428 | 3057809 | 2947668 | 2324032 | 851420 | 890704 | 2302016 | 2331893 | 1671182 | 2141958 | 173527 | 2229869 | 2670428 | 3057809 | 2947668 | 2324032 | 851420 | 890704 | 2302016 | 229922 | 164498 | 209302 | 13369 | 210517 | 257430 | 298724 | 284722 | 222729 | 79766 | 88273 | 228240 | 21486505 | 21486505 | 23592506 | 23592506 | 2287492 | 2023
solar pv | TRUE | 58236 | N | . | Marshalltown Generating Station | Interstate Power and Light Co | 9417 | IA | WNC | MRO |  | 22 | 1 | Electric Utility | PV | SUN | SUN | MISO |  |  | 0 | 0 | 0 | 0 | 0 | 0 | 0 | 0 | 0 | 0 | 0 | 0 | 0 | 0 | 0 | 0 | 0 | 0 | 0 | 0 | 0 | 0 | 0 | 0 | 0 | 0 | 0 | 0 | 0 | 0 | 0 | 0 | 0 | 0 | 0 | 0 | 0 | 0 | 0 | 0 | 0 | 0 | 0 | 0 | 0 | 0 | 0 | 0 | 0 | 0 | 0 | 0 | 0 | 0 | 0 | 0 | 0 | 0 | 0 | 0 | 0 | 0 | 0 | 0 | 0 | 0 | 0 | 0 | 0 | 0 | 0 | 0 | 0 | 0 | 0 | 0 | 0 | 2023
onshore wind | TRUE | 58238 | N | . | Georgia Mountain Community Wind Farm | Greenbacker Renewable Energy Corporation | 60025 | VT | NEW | NPCC |  | 22 | 2 | NAICS-22 Non-Cogen | WT | WND | WND | ISNE |  |  | 0 | 0 | 0 | 0 | 0 | 0 | 0 | 0 | 0 | 0 | 0 | 0 | 0 | 0 | 0 | 0 | 0 | 0 | 0 | 0 | 0 | 0 | 0 | 0 | 0 | 0 | 0 | 0 | 0 | 0 | 0 | 0 | 0 | 0 | 0 | 0 | 5817 | 7401 | 8820 | 7571 | 6367 | 3678 | 4572 | 7053 | 3160 | 8922 | 10127 | 7049 | 5817 | 7401 | 8820 | 7571 | 6367 | 3678 | 4572 | 7053 | 3160 | 8922 | 10127 | 7049 | 1705 | 2169 | 2585 | 2219 | 1866 | 1078 | 1340 | 2067 | 926 | 2615 | 2968 | 2066 | 0 | 0 | 80537 | 80537 | 23604 | 2023
onshore wind | TRUE | 58242 | N | . | Pattern Panhandle Wind LLC | Pattern Operators LP | 56545 | TX | WSC | TRE |  | 22 | 2 | NAICS-22 Non-Cogen | WT | WND | WND | ERCO |  |  | 0 | 0 | 0 | 0 | 0 | 0 | 0 | 0 | 0 | 0 | 0 | 0 | 0 | 0 | 0 | 0 | 0 | 0 | 0 | 0 | 0 | 0 | 0 | 0 | 0 | 0 | 0 | 0 | 0 | 0 | 0 | 0 | 0 | 0 | 0 | 0 | 203243 | 118055 | 83614 | 154823 | 172241 | 119935 | 157860 | 148654 | 156229 | 146474 | 166724 | 200475 | 203243 | 118055 | 83614 | 154823 | 172241 | 119935 | 157860 | 148654 | 156229 | 146474 | 166724 | 200475 | 59567 | 34600 | 24506 | 45376 | 50481 | 35151 | 46266 | 43568 | 45788 | 42929 | 48864 | 58756 | 0 | 0 | 1828327 | 1828327 | 535852 | 2023
other | FALSE | 58251 | Y | . | C&H Sugar Plant | C&H Sugar Company Inc | 58223 | CA | PACC | WECC |  | 311 | 7 | Industrial NAICS Cogen | ST | PUR | OTH | CISO |  |  | 0 | 0 | 0 | 0 | 0 | 0 | 0 | 0 | 0 | 0 | 0 | 0 | 0 | 0 | 0 | 0 | 0 | 0 | 0 | 0 | 0 | 0 | 0 | 0 | 0 | 0 | 0 | 0 | 0 | 0 | 0 | 0 | 0 | 0 | 0 | 0 | 7868 | 8271 | 8278 | 8489 | 8162 | 8929 | 8540 | 10703 | 13593 | 15589 | 14716 | 11017 | 7868 | 8271 | 8278 | 8489 | 8162 | 8929 | 8540 | 10703 | 13593 | 15589 | 14716 | 11017 | 2306 | 2424 | 2426 | 2488 | 2392 | 2617 | 2503 | 3137 | 3984 | 4569 | 4313 | 3229 | 0 | 0 | 124155 | 124155 | 36388 | 2023
other | TRUE | 58256 | N | . | Los Alamos PV Site | Los Alamos County | 11204 | NM | MTN | WECC |  | 22 | 1 | Electric Utility | BA | MWH | OTH | PNM |  | megawatthours | 0 | 0 | 0 | 0 | 0 | 0 | 0 | 0 | . | 0 | 0 | 0 | 0 | 0 | 0 | 0 | 0 | 0 | 0 | 0 | . | 0 | 0 | 0 | 0 | 0 | 0 | 0 | 0 | 0 | 0 | 0 | . | 0 | 0 | 0 | 0 | 0 | 0 | 0 | 0 | 0 | 0 | 0 | . | 0 | 0 | 0 | 0 | 0 | 0 | 0 | 0 | 0 | 0 | 0 | . | 0 | 0 | 0 | 0 | 0 | 0 | 0 | 0 | 0 | 0 | 0 | . | 0 | 0 | 0 | 0 | 0 | 0 | 0 | 0 | 2023
solar pv | TRUE | 58256 | N | . | Los Alamos PV Site | Los Alamos County | 11204 | NM | MTN | WECC |  | 22 | 1 | Electric Utility | PV | SUN | SUN | PNM |  |  | 0 | 0 | 0 | 0 | 0 | 0 | 0 | 0 | . | 0 | 0 | 0 | 0 | 0 | 0 | 0 | 0 | 0 | 0 | 0 | . | 0 | 0 | 0 | 0 | 0 | 0 | 0 | 0 | 0 | 0 | 0 | . | 0 | 0 | 0 | 89 | 44 | 280 | 304 | 270 | 0 | 0 | 0 | . | 307 | 212 | 130 | 89 | 44 | 280 | 304 | 270 | 0 | 0 | 0 | . | 307 | 212 | 130 | 26 | 13 | 82 | 89 | 79 | 0 | 0 | 0 | . | 90 | 62 | 38 | 0 | 0 | 1636 | 1636 | 479 | 2023
natural gas peaker | FALSE | 58258 | Y | . | Central Utilities Plant LAX 2 | LAX Airport | 10810 | CA | PACC | WECC |  | 4881 | 5 | Commercial NAICS Cogen | GT | NG | NG | LDWP |  | mcf | 34419 | 34462 | 33118 | 32555 | 35354 | 32059 | 52001 | 59360 | 58117 | 43575 | 31624 | 37980 | 11346 | 11150 | 11346 | 11106 | 10792 | 10596 | 15847 | 17865 | 17994 | 13752 | 10957 | 12983 | 1.035 | 1.035 | 1.035 | 1.035 | 1.035 | 1.035 | 1.035 | 1.035 | 1.035 | 1.035 | 1.035 | 1.035 | 35624 | 35668 | 34277 | 33694 | 36591 | 33181 | 53821 | 61438 | 60151 | 45100 | 32731 | 39309 | 11743 | 11540 | 11743 | 11495 | 11170 | 10967 | 16402 | 18490 | 18624 | 14233 | 11341 | 13437 | 2833.18 | 2784.18 | 2833.18 | 2773.4 | 2695 | 2646 | 3957.24 | 4460.96 | 4493.3 | 3433.92 | 2736.16 | 3241.84 | 484624 | 155734 | 501585 | 161185 | 38888.36 | 2023
natural gas combined cycle | TRUE | 58260 | N | . | Brunswick County Power Station | Virginia Electric & Power Co | 19876 | VA | SAT | SERC |  | 22 | 1 | Electric Utility | CA | NG | NG | PJM |  | mcf | 0 | 0 | 0 | 0 | 0 | 0 | 0 | 0 | 0 | 0 | 0 | 0 | 0 | 0 | 0 | 0 | 0 | 0 | 0 | 0 | 0 | 0 | 0 | 0 | 0 | 0 | 0 | 0 | 0 | 0 | 0 | 0 | 0 | 0 | 0 | 0 | 0 | 0 | 0 | 0 | 0 | 0 | 0 | 0 | 0 | 0 | 0 | 0 | 0 | 0 | 0 | 0 | 0 | 0 | 0 | 0 | 0 | 0 | 0 | 0 | 0 | 0 | 0 | 0 | 0 | 0 | 0 | 0 | 0 | 0 | 0 | 0 | 0 | 0 | 0 | 0 | 0 | 2023
natural gas combined cycle | TRUE | 58260 | N | . | Brunswick County Power Station | Virginia Electric & Power Co | 19876 | VA | SAT | SERC |  | 22 | 1 | Electric Utility | CT | NG | NG | PJM |  | mcf | 5757260 | 5176986 | 5637295 | 922 | 341 | 2609393 | 6162642 | 6603172 | 4578208 | 0 | 332045 | 5785289 | 5757260 | 5176986 | 5637295 | 922 | 341 | 2609393 | 6162642 | 6603172 | 4578208 | 0 | 332045 | 5785289 | 1.03 | 1.04 | 1.04 | 1.04 | 1.03 | 1.03 | 1.03 | 1.03 | 1.03 | 0 | 1.03 | 1.03 | 5929978 | 5384065 | 5862787 | 959 | 351 | 2687675 | 6347521 | 6801267 | 4715554 | 0 | 342006 | 5958848 | 5929978 | 5384065 | 5862787 | 959 | 351 | 2687675 | 6347521 | 6801267 | 4715554 | 0 | 342006 | 5958848 | 932910 | 772131 | 846122 | 89 | 0 | 375308 | 898514 | 967725 | 666022 | 0 | 46450 | 832362 | 42643553 | 42643553 | 44031011 | 44031011 | 6337633 | 2023
natural gas peaker | FALSE | 58265 | Y | . | NCAH Central Utility Plant | National Centers for Animal Health | 58247 | IA | WNC | MRO |  | 921 | 5 | Commercial NAICS Cogen | GT | NG | NG | MISO |  | mcf | 0 | 0 | 0 | 3201 | 27500 | 27188 | . | 26945 | 31163 | 9889 | 15576 | 0 | 0 | 0 | 0 | 789 | 7548 | 7158 | . | 8177 | 7220 | 2975 | 4662 | 0 | 0 | 0 | 0 | 1.042 | 1.063 | 1.078 | . | 1.092 | 1.087 | 1.061 | 1.037 | 0 | 0 | 0 | 0 | 3335 | 29233 | 29309 | . | 29424 | 33874 | 10492 | 16152 | 0 | 0 | 0 | 0 | 822 | 8024 | 7716 | . | 8929 | 7848 | 3157 | 4834 | 0 | 0 | 0 | 0 | 196 | 1912.96 | 1839.46 | . | 2128.56 | 1870.82 | 752.64 | 1152.48 | 0 | 141462 | 38529 | 151819 | 41330 | 9852.92 | 2023
petroleum | FALSE | 58265 | Y | . | NCAH Central Utility Plant | National Centers for Animal Health | 58247 | IA | WNC | MRO |  | 921 | 5 | Commercial NAICS Cogen | IC | DFO | DFO | MISO |  | barrels | 7 | 1 | 7 | 4 | 6 | 125 | . | 6 | 12 | 12 | 7 | 0 | 3 | 1 | 4 | 1 | 3 | 44 | . | 3 | 5 | 5 | 3 | 0 | 5.61 | 5.61 | 5.61 | 5.61 | 5.61 | 5.61 | . | 5.61 | 5.61 | 5.61 | 5.61 | 0 | 39 | 6 | 39 | 22 | 34 | 701 | . | 34 | 67 | 67 | 39 | 0 | 16 | 4 | 21 | 8 | 16 | 247 | . | 16 | 29 | 29 | 16 | 0 | 3.92 | 0.98 | 4.9 | 1.96 | 3.92 | 58.8 | . | 3.92 | 6.86 | 6.86 | 3.92 | 0 | 187 | 72 | 1048 | 402 | 96.04 | 2023
solar pv | TRUE | 58281 | N | . | Lanikuhana Solar LLC | Lanikuhana Solar LLC | 60987 | HI | PACN |  |  | 22 | 2 | NAICS-22 Non-Cogen | PV | SUN | SUN | HECO |  |  | 0 | 0 | 0 | 0 | 0 | 0 | 0 | 0 | 0 | 0 | 0 | 0 | 0 | 0 | 0 | 0 | 0 | 0 | 0 | 0 | 0 | 0 | 0 | 0 | 0 | 0 | 0 | 0 | 0 | 0 | 0 | 0 | 0 | 0 | 0 | 0 | 7080 | 5534 | 7435 | 7189 | 7496 | 10710 | 10198 | 11904 | 10622 | 8520 | 6449 | 6077 | 7080 | 5534 | 7435 | 7189 | 7496 | 10710 | 10198 | 11904 | 10622 | 8520 | 6449 | 6077 | 2075 | 1622 | 2179 | 2107 | 2197 | 3139 | 2989 | 3489 | 3113 | 2497 | 1890 | 1781 | 0 | 0 | 99214 | 99214 | 29078 | 2023
petroleum | FALSE | 58310 | N | . | Lake Charles Plant | Rain CII Carbon LLC | 58287 | LA | WSC | SERC |  | 324 | 6 | Industrial NAICS Non-Cogen | ST | PC | PC | MISO |  | short tons | 0 | 0 | 0 | 0 | 0 | 0 | 0 | 0 | 0 | 0 | 0 | 0 | 0 | 0 | 0 | 0 | 0 | 0 | 0 | 0 | 0 | 0 | 0 | 0 | 0 | 0 | 0 | 0 | 0 | 0 | 0 | 0 | 0 | 0 | 0 | 0 | 0 | 0 | 0 | 0 | 0 | 0 | 0 | 0 | 0 | 0 | 0 | 0 | 0 | 0 | 0 | 0 | 0 | 0 | 0 | 0 | 0 | 0 | 0 | 0 | 0 | 0 | 0 | 0 | 0 | 0 | 0 | 0 | 0 | 0 | 0 | 0 | 0 | 0 | 0 | 0 | 0 | 2023
other | FALSE | 58310 | N | . | Lake Charles Plant | Rain CII Carbon LLC | 58287 | LA | WSC | SERC |  | 324 | 6 | Industrial NAICS Non-Cogen | ST | WH | OTH | MISO |  |  | 0 | 0 | 0 | 0 | 0 | 0 | 0 | 0 | 0 | 0 | 0 | 0 | 0 | 0 | 0 | 0 | 0 | 0 | 0 | 0 | 0 | 0 | 0 | 0 | 0 | 0 | 0 | 0 | 0 | 0 | 0 | 0 | 0 | 0 | 0 | 0 | 55848 | 52681 | 32523 | 20339 | 65674 | 46376 | 16763 | 53978 | 56076 | 57311 | 53121 | 48491 | 55848 | 52681 | 32523 | 20339 | 65674 | 46376 | 16763 | 53978 | 56076 | 57311 | 53121 | 48491 | 16368 | 15440 | 9532 | 5961 | 19248 | 13592 | 4913 | 15820 | 16435 | 16797 | 15569 | 14212 | 0 | 0 | 559181 | 559181 | 163887 | 2023
natural gas peaker | FALSE | 58326 | Y | . | PWD Northeast WPCP Biogas Cogen Plant | Philadelphia Water Department | 56205 | PA | MAT | RFC |  | 22132 | 5 | Commercial NAICS Cogen | IC | NG | NG | PJM |  | mcf | 5816 | 4456 | 1567 | 3919 | 1761 | 1852 | 4940 | 3465 | 2931 | 3510 | 1693 | 1197 | 5816 | 3085 | 1171 | 2780 | 1761 | 1852 | 4940 | 3465 | 2931 | 3510 | 1692 | 1197 | 0.93 | 0.93 | 0.93 | 0.93 | 0.93 | 0.93 | 0.93 | 0.93 | 0.93 | 0.93 | 0.93 | 0.93 | 5409 | 4144 | 1457 | 3645 | 1638 | 1722 | 4594 | 3222 | 2726 | 3264 | 1574 | 1113 | 5409 | 2869 | 1089 | 2585 | 1638 | 1722 | 4594 | 3222 | 2726 | 3264 | 1574 | 1113 | 520.497 | 239.607 | 90.972 | 215.954 | 163.85 | 172.386 | 462.869 | 325.703 | 271.34 | 316.129 | 139.948 | 113.636 | 37107 | 34200 | 34508 | 31805 | 3032.891 | 2023
biomass | FALSE | 58326 | Y | . | PWD Northeast WPCP Biogas Cogen Plant | Philadelphia Water Department | 56205 | PA | MAT | RFC |  | 22132 | 5 | Commercial NAICS Cogen | IC | OBG | ORW | PJM |  | Mcf | 29724 | 29752 | 36249 | 31488 | 37943 | 38893 | 36861 | 32877 | 31261 | 33861 | 43145 | 39085 | 29724 | 20598 | 27085 | 22335 | 37942 | 38893 | 36861 | 32877 | 31261 | 33860 | 43145 | 39085 | 0.648 | 0.642 | 0.567 | 0.588 | 0.573 | 0.572 | 0.583 | 0.583 | 0.596 | 0.594 | 0.551 | 0.551 | 19261 | 19101 | 20553 | 18515 | 21741 | 22247 | 21490 | 19167 | 18632 | 20113 | 23773 | 21536 | 19261 | 13224 | 15357 | 13133 | 21741 | 22247 | 21490 | 19167 | 18632 | 20113 | 23773 | 21536 | 1853.503 | 1104.393 | 1283.028 | 1097.046 | 2175.15 | 2226.614 | 2165.131 | 1937.297 | 1854.66 | 1947.871 | 2113.052 | 2198.364 | 421139 | 393666 | 246129 | 229674 | 21956.109 | 2023
onshore wind | TRUE | 58351 | N | . | Tuscola Bay Wind | Tuscola Bay Wind LLC | 58340 | MI | ENC | RFC |  | 22 | 2 | NAICS-22 Non-Cogen | WT | WND | WND | MISO |  |  | 0 | 0 | 0 | 0 | 0 | 0 | 0 | 0 | 0 | 0 | 0 | 0 | 0 | 0 | 0 | 0 | 0 | 0 | 0 | 0 | 0 | 0 | 0 | 0 | 0 | 0 | 0 | 0 | 0 | 0 | 0 | 0 | 0 | 0 | 0 | 0 | 92660 | 153291 | 109085 | 135627 | 78592 | 54599 | 43459 | 69874 | 46652 | 107031 | 130557 | 98095 | 92660 | 153291 | 109085 | 135627 | 78592 | 54599 | 43459 | 69874 | 46652 | 107031 | 130557 | 98095 | 27157 | 44927 | 31971 | 39750 | 23034 | 16002 | 12737 | 20479 | 13673 | 31369 | 38264 | 28750 | 0 | 0 | 1119522 | 1119522 | 328113 | 2023
natural gas peaker | FALSE | 58375 | Y | . | Triton East and West Cogen | Triton College | 58361 | IL | ENC | RFC |  | 611 | 5 | Commercial NAICS Cogen | IC | NG | NG | PJM |  | mcf | 60 | 64 | 52 | 170 | 0 | 0 | 20 | 0 | 2 | 9 | 81 | 48 | 33 | 64 | 52 | 170 | 0 | 0 | 20 | 0 | 0 | 9 | 81 | 48 | 1.032 | 1.032 | 1.032 | 1.032 | 0 | 0 | 1.032 | 0 | 1.032 | 1.032 | 1.032 | 1.032 | 62 | 66 | 54 | 175 | 0 | 0 | 21 | 0 | 2 | 9 | 84 | 50 | 34 | 66 | 54 | 175 | 0 | 0 | 21 | 0 | 0 | 9 | 84 | 50 | 3 | 11 | 5 | 64 | 0 | 0 | 7 | 0 | 0 | 2 | 26 | 9 | 506 | 477 | 523 | 493 | 127 | 2023
biomass | FALSE | 58380 | N | . | JBER Landfill Gas Power Plant | Doyon Utilities, LLC | 58368 | AK | PACN |  |  | 928 | 4 | Commercial NAICS Non-Cogen | IC | LFG | MLG |  |  | mcf | 64657 | 60492 | 65621 | 61628 | 51952 | 50006 | 61053 | 74160 | 69761 | 79004 | 60901 | 62601 | 64657 | 60492 | 65621 | 61628 | 51952 | 50006 | 61053 | 74160 | 69761 | 79004 | 60901 | 62601 | 0.54 | 0.53 | 0.53 | 0.54 | 0.53 | 0.53 | 0.52 | 0.52 | 0.54 | 0.55 | 0.53 | 0.498 | 34915 | 32061 | 34779 | 33279 | 27535 | 26503 | 31748 | 38563 | 37671 | 43452 | 32278 | 31175 | 34915 | 32061 | 34779 | 33279 | 27535 | 26503 | 31748 | 38563 | 37671 | 43452 | 32278 | 31175 | 3364 | 3095 | 3300.336 | 3144 | 2594 | 2476 | 3163 | 3731.032 | 3638 | 4147 | 3091.904 | 3174 | 761836 | 761836 | 403959 | 403959 | 38918.272 | 2023
natural gas peaker | FALSE | 58380 | N | . | JBER Landfill Gas Power Plant | Doyon Utilities, LLC | 58368 | AK | PACN |  |  | 928 | 4 | Commercial NAICS Non-Cogen | IC | NG | NG |  |  | mcf | 0 | 0 | 7 | 0 | 0 | 0 | 0 | 10 | 0 | 0 | 1 | 0 | 0 | 0 | 7 | 0 | 0 | 0 | 0 | 10 | 0 | 0 | 1 | 0 | 0 | 0 | 1 | 0 | 0 | 0 | 0 | 1 | 0 | 0 | 1 | 0 | 0 | 0 | 7 | 0 | 0 | 0 | 0 | 10 | 0 | 0 | 1 | 0 | 0 | 0 | 7 | 0 | 0 | 0 | 0 | 10 | 0 | 0 | 1 | 0 | 0 | 0 | 0.664 | 0 | 0 | 0 | 0 | 0.968 | 0 | 0 | 0.096 | 0 | 18 | 18 | 18 | 18 | 1.728 | 2023
solar pv | TRUE | 58388 | N | . | Solar Star 1 | Solar Star California XIX, LLC | 59873 | CA | PACC | WECC |  | 22 | 2 | NAICS-22 Non-Cogen | PV | SUN | SUN | CISO |  |  | 0 | 0 | 0 | 0 | 0 | 0 | 0 | 0 | 0 | 0 | 0 | 0 | 0 | 0 | 0 | 0 | 0 | 0 | 0 | 0 | 0 | 0 | 0 | 0 | 0 | 0 | 0 | 0 | 0 | 0 | 0 | 0 | 0 | 0 | 0 | 0 | 136371 | 174193 | 222462 | 305118 | 309731 | 330179 | 337041 | 298001 | 260602 | 220419 | 160736 | 126312 | 136371 | 174193 | 222462 | 305118 | 309731 | 330179 | 337041 | 298001 | 260602 | 220419 | 160736 | 126312 | 39968 | 51053 | 65200 | 89425 | 90777 | 96770 | 98781 | 87339 | 76378 | 64601 | 47109 | 37020 | 0 | 0 | 2881165 | 2881165 | 844421 | 2023
solar pv | TRUE | 58389 | N | . | Solar Star 2 | Solar Star California XX, LLC | 59872 | CA | PACC | WECC |  | 22 | 2 | NAICS-22 Non-Cogen | PV | SUN | SUN | CISO |  |  | 0 | 0 | 0 | 0 | 0 | 0 | 0 | 0 | 0 | 0 | 0 | 0 | 0 | 0 | 0 | 0 | 0 | 0 | 0 | 0 | 0 | 0 | 0 | 0 | 0 | 0 | 0 | 0 | 0 | 0 | 0 | 0 | 0 | 0 | 0 | 0 | 116496 | 147484 | 174131 | 219207 | 248537 | 257957 | 247663 | 212414 | 194266 | 174677 | 131502 | 105663 | 116496 | 147484 | 174131 | 219207 | 248537 | 257957 | 247663 | 212414 | 194266 | 174677 | 131502 | 105663 | 34143 | 43225 | 51035 | 64246 | 72842 | 75603 | 72586 | 62255 | 56936 | 51195 | 38541 | 30968 | 0 | 0 | 2229997 | 2229997 | 653575 | 2023
natural gas peaker | FALSE | 58400 | N | . | Central Energy Facility | Clemson University - Main Campus | 58384 | SC | SAT | SERC |  | 611 | 4 | Commercial NAICS Non-Cogen | GT | NG | NG | DUK |  | mcf | 0 | 0 | 0 | 0 | 0 | 0 | 0 | 0 | 0 | 0 | 0 | 0 | 0 | 0 | 0 | 0 | 0 | 0 | 0 | 0 | 0 | 0 | 0 | 0 | 0 | 0 | 0 | 0 | 0 | 0 | 0 | 0 | 0 | 0 | 0 | 0 | 0 | 0 | 0 | 0 | 0 | 0 | 0 | 0 | 0 | 0 | 0 | 0 | 0 | 0 | 0 | 0 | 0 | 0 | 0 | 0 | 0 | 0 | 0 | 0 | 0 | 0 | 0 | 0 | 0 | 4 | 0 | 0 | 0 | 0 | 0 | 0 | 0 | 0 | 0 | 0 | 4 | 2023
solar pv | TRUE | 58401 | N | . | Volkswagen Solar System | SR Enterprise South, LLC | 58385 | TN | ESC | SERC |  | 22 | 2 | NAICS-22 Non-Cogen | PV | SUN | SUN | TVA |  |  | 0 | 0 | 0 | 0 | 0 | 0 | 0 | 0 | 0 | 0 | 0 | 0 | 0 | 0 | 0 | 0 | 0 | 0 | 0 | 0 | 0 | 0 | 0 | 0 | 0 | 0 | 0 | 0 | 0 | 0 | 0 | 0 | 0 | 0 | 0 | 0 | 1324 | 1900 | 3269 | 3477 | 3999 | 3917 | 3920 | 3743 | 3760 | 3286 | 2818 | 2405 | 1324 | 1900 | 3269 | 3477 | 3999 | 3917 | 3920 | 3743 | 3760 | 3286 | 2818 | 2405 | 388 | 557 | 958 | 1019 | 1172 | 1148 | 1149 | 1097 | 1102 | 963 | 826 | 705 | 0 | 0 | 37818 | 37818 | 11084 | 2023
onshore wind | FALSE | 58404 | N | . | Pantex | Pantex (NNSA) | 58388 | TX | WSC | MRO |  | 928 | 4 | Commercial NAICS Non-Cogen | WT | WND | WND | SWPP |  |  | 0 | 0 | 0 | 0 | 0 | 0 | 0 | 0 | 0 | 0 | 0 | 0 | 0 | 0 | 0 | 0 | 0 | 0 | 0 | 0 | 0 | 0 | 0 | 0 | 0 | 0 | 0 | 0 | 0 | 0 | 0 | 0 | 0 | 0 | 0 | 0 | 14648 | 14211 | 15753 | 15368 | 12873 | 7687 | 0 | 0 | 0 | 0 | 0 | 0 | 14648 | 14211 | 15753 | 15368 | 12873 | 7687 | 0 | 0 | 0 | 0 | 0 | 0 | 4293 | 4165 | 4617 | 4504 | 3773 | 2253 | 0 | 0 | 0 | 0 | 0 | 0 | 0 | 0 | 80540 | 80540 | 23605 | 2023
solar pv | TRUE | 58408 | N | . | Maryland Solar | Arevon Energy, Inc. | 61230 | MD | SAT | RFC |  | 22 | 2 | NAICS-22 Non-Cogen | PV | SUN | SUN | PJM |  |  | 0 | 0 | 0 | 0 | 0 | 0 | 0 | 0 | 0 | 0 | 0 | 0 | 0 | 0 | 0 | 0 | 0 | 0 | 0 | 0 | 0 | 0 | 0 | 0 | 0 | 0 | 0 | 0 | 0 | 0 | 0 | 0 | 0 | 0 | 0 | 0 | 4248 | 7489 | 9922 | 11737 | 13795 | 11478 | 12645 | 12444 | 9792 | 8192 | 6575 | 3596 | 4248 | 7489 | 9922 | 11737 | 13795 | 11478 | 12645 | 12444 | 9792 | 8192 | 6575 | 3596 | 1245 | 2195 | 2908 | 3440 | 4043 | 3364 | 3706 | 3647 | 2870 | 2401 | 1927 | 1054 | 0 | 0 | 111913 | 111913 | 32800 | 2023
natural gas combined cycle | TRUE | 58420 | N | . | Hamilton Liberty | Hamilton Liberty O&M LLC | 58417 | PA | MAT | RFC |  | 22 | 2 | NAICS-22 Non-Cogen | CS | NG | NG | PJM |  | mcf | 3808113 | 3448973 | 3977209 | 2385692 | 3768046 | 3328460 | 3273098 | 3374735 | 3264738 | 2394699 | 3816126 | 3503914 | 3808113 | 3448973 | 3977209 | 2385692 | 3768046 | 3328460 | 3273098 | 3374735 | 3264738 | 2394699 | 3816126 | 3503914 | 1.028 | 1.029 | 1.029 | 1.028 | 1.028 | 1.028 | 1.028 | 1.028 | 1.028 | 1.028 | 1.028 | 1.029 | 3914740 | 3548993 | 4092548 | 2452491 | 3873551 | 3421657 | 3364745 | 3469228 | 3356151 | 2461751 | 3922978 | 3605528 | 3914740 | 3548993 | 4092548 | 2452491 | 3873551 | 3421657 | 3364745 | 3469228 | 3356151 | 2461751 | 3922978 | 3605528 | 590774 | 539873 | 602539 | 365793 | 583528 | 511141 | 497832 | 515101 | 499181 | 367047 | 593103 | 545222 | 40343803 | 40343803 | 41484361 | 41484361 | 6211134 | 2023
natural gas combined cycle | TRUE | 58426 | N | . | Hamilton Patriot Generation Plant | Hamilton Patriot Operating Services, LLC | 64025 | PA | MAT | RFC |  | 22 | 2 | NAICS-22 Non-Cogen | CS | NG | NG | PJM |  | mcf | 3957339 | 3453520 | 3792668 | 2723741 | 2996073 | 3313570 | 3707558 | 3721534 | 3573601 | 3846082 | 2253758 | 3920035 | 3957339 | 3453520 | 3792668 | 2723741 | 2996073 | 3313570 | 3707558 | 3721534 | 3573601 | 3846082 | 2253758 | 3920035 | 1.032 | 1.033 | 1.033 | 1.032 | 1.032 | 1.032 | 1.031 | 1.031 | 1.032 | 1.032 | 1.032 | 1.032 | 4083974 | 3567486 | 3917826 | 2810901 | 3091947 | 3419604 | 3822492 | 3836902 | 3687956 | 3969157 | 2325878 | 4045476 | 4083974 | 3567486 | 3917826 | 2810901 | 3091947 | 3419604 | 3822492 | 3836902 | 3687956 | 3969157 | 2325878 | 4045476 | 615436 | 538343 | 613224 | 421726 | 457533 | 502017 | 568732 | 570808 | 549990 | 601145 | 348921 | 611537 | 41259479 | 41259479 | 42579599 | 42579599 | 6399412 | 2023
natural gas peaker | FALSE | 58428 | Y | . | LSU Cogen | LSU and A&M College | 58425 | LA | WSC | SERC |  | 611 | 5 | Commercial NAICS Cogen | GT | NG | NG | MISO |  | mcf | 64332 | 0 | 0 | 0 | 0 | 0 | 0 | 0 | 47074 | 149035 | 151888 | 149035 | 20904 | 0 | 0 | 0 | 0 | 0 | 0 | 0 | 17054 | 52769 | 53554 | 52769 | 1.026 | 0 | 0 | 0 | 0 | 0 | 0 | 0 | 1.037 | 1.037 | 1.037 | 1.037 | 66005 | 0 | 0 | 0 | 0 | 0 | 0 | 0 | 48816 | 154549 | 157508 | 154549 | 21447 | 0 | 0 | 0 | 0 | 0 | 0 | 0 | 17685 | 54721 | 55536 | 54721 | 4743.2 | 0 | 0 | 0 | 0 | 0 | 0 | 0 | 3911.18 | 12102.02 | 12282.34 | 12102.02 | 561364 | 197050 | 581427 | 204110 | 45140.76 | 2023
biomass | TRUE | 58429 | N | . | Sunshine Gas Producers | Sunshine Gas Producers LLC | 58426 | CA | PACC | WECC |  | 22 | 2 | NAICS-22 Non-Cogen | GT | LFG | MLG | CISO |  | mcf | 326042 | 303838 | 252789 | 240387 | 329110 | 181352 | 260028 | 323231 | 307885 | 276168 | 181262 | 323880 | 326042 | 303838 | 252789 | 240387 | 329110 | 181352 | 260028 | 323231 | 307885 | 276168 | 181262 | 323880 | 0.477 | 0.467 | 0.477 | 0.455 | 0.47 | 0.47 | 0.482 | 0.493 | 0.487 | 0.482 | 0.432 | 0.456 | 155522 | 141892 | 120580 | 109376 | 154682 | 85235 | 125333 | 159353 | 149940 | 133113 | 78305 | 147689 | 155522 | 141892 | 120580 | 109376 | 154682 | 85235 | 125333 | 159353 | 149940 | 133113 | 78305 | 147689 | 11122 | 10157 | 8791 | 7894 | 11561 | 6435 | 9029 | 11122 | 10498 | 9205 | 5828 | 11207 | 3305972 | 3305972 | 1561020 | 1561020 | 112849 | 2023
hydro | TRUE | 58434 | N | . | Red Rock Hydro Plant | Western Minnesota Mun Pwr Agny | 20421 | IA | WNC | MRO |  | 22 | 1 | Electric Utility | HY | WAT | HYC | MISO |  |  | 0 | 0 | 0 | 0 | 0 | 0 | 0 | 0 | 0 | 0 | 0 | 0 | 0 | 0 | 0 | 0 | 0 | 0 | 0 | 0 | 0 | 0 | 0 | 0 | 0 | 0 | 0 | 0 | 0 | 0 | 0 | 0 | 0 | 0 | 0 | 0 | 3955 | 28323 | 72566 | 62812 | 72525 | 86139 | 21380 | 4794 | 0 | 0 | 0 | 2109 | 3955 | 28323 | 72566 | 62812 | 72525 | 86139 | 21380 | 4794 | 0 | 0 | 0 | 2109 | 1159 | 8301 | 21268 | 18409 | 21256 | 25246 | 6266 | 1405 | -87 | -114 | -135 | 618 | 0 | 0 | 354603 | 354603 | 103592 | 2023
other | FALSE | 58440 | N | . | CBS Studio Center | Crestmark Bank | 59413 | CA | PACC | WECC |  | 512 | 4 | Commercial NAICS Non-Cogen | FC | NG | NG | LDWP |  | mcf | 6581 | 3834 | 3029 | 6546 | 5670 | 5371 | 5789 | 3371 | 0 | 0 | 0 | 0 | 6581 | 3834 | 3029 | 6546 | 5670 | 5371 | 5789 | 3371 | 0 | 0 | 0 | 0 | 1.028 | 1.028 | 1.028 | 1.028 | 1.028 | 1.028 | 1.028 | 1.028 | 0 | 0 | 0 | 0 | 6765 | 3941 | 3114 | 6729 | 5829 | 5521 | 5951 | 3465 | 0 | 0 | 0 | 0 | 6765 | 3941 | 3114 | 6729 | 5829 | 5521 | 5951 | 3465 | 0 | 0 | 0 | 0 | 718 | 427 | 321 | 704 | 596 | 589 | 620 | 547 | 0 | 0 | 0 | 0 | 40191 | 40191 | 41315 | 41315 | 4522 | 2023
onshore wind | TRUE | 58474 | N | . | Buffalo Dunes Wind Project | Buffalo Dunes Wind Project LLC | 58461 | KS | WNC | MRO |  | 22 | 2 | NAICS-22 Non-Cogen | WT | WND | WND | SWPP |  |  | 0 | 0 | 0 | 0 | 0 | 0 | 0 | 0 | 0 | 0 | 0 | 0 | 0 | 0 | 0 | 0 | 0 | 0 | 0 | 0 | 0 | 0 | 0 | 0 | 0 | 0 | 0 | 0 | 0 | 0 | 0 | 0 | 0 | 0 | 0 | 0 | 237642 | 272926 | 292982 | 291102 | 259107 | 182150 | 184289 | 138773 | 121194 | 237561 | 232125 | 261639 | 237642 | 272926 | 292982 | 291102 | 259107 | 182150 | 184289 | 138773 | 121194 | 237561 | 232125 | 261639 | 69649 | 79990 | 85868 | 85317 | 75940 | 53385 | 54012 | 40672 | 35520 | 69625 | 68032 | 76682 | 0 | 0 | 2711490 | 2711490 | 794692 | 2023
biomass | FALSE | 58476 | Y | . | Dart Container Corp | Dart Container Corp | 58463 | PA | MAT | RFC |  | 326 | 7 | Industrial NAICS Cogen | GT | LFG | MLG | PJM |  | mcf | 101811 | 135656 | 193161 | 140513 | 107828 | 156257 | 112804 | 92853 | 84538 | 92443 | 102705 | 141245 | 84180 | 111243 | 155668 | 109032 | 84318 | 123004 | 87864 | 71667 | 66942 | 72725 | 81673 | 111963 | 0.484 | 0.493 | 0.494 | 0.496 | 0.485 | 0.486 | 0.487 | 0.502 | 0.501 | 0.502 | 0.498 | 0.516 | 49277 | 66878 | 95422 | 69694 | 52297 | 75941 | 54936 | 46612 | 42354 | 46406 | 51147 | 72882 | 40743 | 54843 | 76900 | 54080 | 40894 | 59780 | 42790 | 35977 | 33538 | 36508 | 40673 | 57773 | 3557 | 4764 | 6630 | 4570 | 3491 | 5113 | 3617 | 3090 | 2888 | 3136 | 3492 | 4960 | 1461814 | 1160279 | 723846 | 574499 | 49308 | 2023
biomass | FALSE | 58484 | Y | . | MAS ASB Cogen Plant | Cube District Energy, LLC | 61038 | GA | SAT | SERC |  | 312 | 7 | Industrial NAICS Cogen | IC | LFG | MLG | SOCO |  | mcf | 6947 | 2565 | 28 | 30 | 38 | 40 | 43 | 1789 | 3373 | 1003 | 1305 | 2002 | 6947 | 2565 | 28 | 30 | 38 | 40 | 42 | 1789 | 3338 | 1003 | 1305 | 2002 | 0.5 | 0.5 | 0.5 | 0.5 | 0.5 | 0.5 | 0.5 | 0.5 | 0.5 | 0.5 | 0.5 | 0.5 | 3474 | 1283 | 14 | 15 | 19 | 20 | 22 | 895 | 1687 | 502 | 653 | 1001 | 3474 | 1283 | 14 | 15 | 19 | 20 | 21 | 895 | 1669 | 502 | 653 | 1001 | 326.468 | 136.158 | 1.333 | 1.479 | 1.833 | 1.755 | 1.809 | 83.83 | 143.786 | 46.442 | 70.496 | 99.196 | 19163 | 19127 | 9585 | 9566 | 914.585 | 2023
natural gas peaker | FALSE | 58484 | Y | . | MAS ASB Cogen Plant | Cube District Energy, LLC | 61038 | GA | SAT | SERC |  | 312 | 7 | Industrial NAICS Cogen | IC | NG | NG | SOCO |  | mcf | 25322 | 28582 | 38344 | 30907 | 38716 | 42954 | 38921 | 37833 | 42550 | 40201 | 28202 | 33173 | 25322 | 28582 | 38344 | 30907 | 38716 | 42954 | 37995 | 37833 | 42101 | 40201 | 28202 | 33173 | 1.012 | 1.012 | 1.012 | 1.012 | 1.012 | 1.012 | 1.012 | 1.012 | 1.012 | 1.012 | 1.012 | 1.012 | 25626 | 28925 | 38804 | 31278 | 39181 | 43469 | 39388 | 38287 | 43061 | 40683 | 28540 | 33571 | 25626 | 28925 | 38804 | 31278 | 39181 | 43469 | 38451 | 38287 | 42606 | 40683 | 28540 | 33571 | 2408.532 | 3070.842 | 3693.667 | 3083.521 | 3779.167 | 3814.245 | 3313.191 | 3588.17 | 3671.214 | 3767.558 | 3083.504 | 3326.804 | 425705 | 424330 | 430813 | 429421 | 40600.415 | 2023
biomass | FALSE | 58523 | Y | . | Stoltze CoGen1 | F H Stoltze Land & Lumber Co | 58498 | MT | MTN | WECC |  | 321 | 7 | Industrial NAICS Cogen | ST | WDS | WWW | BPAT |  | short tons | 5286 | 5113 | 5674 | 4206 | 5179 | 5745 | 5838 | 5778 | 5803 | 5252 | 5777 | 4037 | 2138 | 2097 | 2404 | 1757 | 2243 | 2529 | 2616 | 2598 | 2629 | 2265 | 2364 | 1466 | 8.5 | 8.5 | 8.5 | 8.5 | 8.5 | 8.5 | 8.5 | 8.5 | 8.5 | 8.5 | 8.5 | 8.5 | 44931 | 43461 | 48229 | 35751 | 44022 | 48833 | 49623 | 49113 | 49326 | 44642 | 49105 | 34315 | 18175 | 17822 | 20438 | 14933 | 19062 | 21496 | 22235 | 22087 | 22349 | 19255 | 20097 | 12465 | 1550 | 1519 | 1743 | 1274 | 1625 | 1873 | 1896 | 1883 | 1906 | 1642 | 1714 | 1063 | 63688 | 27106 | 541351 | 230414 | 19688 | 2023
solar pv | TRUE | 58544 | N | . | Mountain View Solar | NextEra Energy Mountain View Solar | 58515 | NV | MTN | WECC |  | 22 | 2 | NAICS-22 Non-Cogen | PV | SUN | SUN | NEVP |  |  | 0 | 0 | 0 | 0 | 0 | 0 | 0 | 0 | 0 | 0 | 0 | 0 | 0 | 0 | 0 | 0 | 0 | 0 | 0 | 0 | 0 | 0 | 0 | 0 | 0 | 0 | 0 | 0 | 0 | 0 | 0 | 0 | 0 | 0 | 0 | 0 | 8339 | 10782 | 13573 | 18841 | 19534 | 19732 | 20366 | 17217 | 14951 | 14699 | 10229 | 8759 | 8339 | 10782 | 13573 | 18841 | 19534 | 19732 | 20366 | 17217 | 14951 | 14699 | 10229 | 8759 | 2444 | 3160 | 3978 | 5522 | 5725 | 5783 | 5969 | 5046 | 4382 | 4308 | 2998 | 2567 | 0 | 0 | 177022 | 177022 | 51882 | 2023
solar pv | TRUE | 58552 | N | . | Indy Solar I, LLC | Onward Energy | 60453 | IN | ENC | RFC |  | 22 | 2 | NAICS-22 Non-Cogen | PV | SUN | SUN | MISO |  |  | 0 | 0 | 0 | 0 | 0 | 0 | 0 | 0 | 0 | 0 | 0 | 0 | 0 | 0 | 0 | 0 | 0 | 0 | 0 | 0 | 0 | 0 | 0 | 0 | 0 | 0 | 0 | 0 | 0 | 0 | 0 | 0 | 0 | 0 | 0 | 0 | 1590 | 3398 | 4142 | 5029 | 6353 | 5323 | 5210 | 5370 | 4623 | 3583 | 3897 | 1894 | 1590 | 3398 | 4142 | 5029 | 6353 | 5323 | 5210 | 5370 | 4623 | 3583 | 3897 | 1894 | 466 | 996 | 1214 | 1474 | 1862 | 1560 | 1527 | 1574 | 1355 | 1050 | 1142 | 555 | 0 | 0 | 50412 | 50412 | 14775 | 2023
solar pv | TRUE | 58553 | N | . | Indy Solar III, LLC | Onward Energy | 60453 | IN | ENC | RFC |  | 22 | 2 | NAICS-22 Non-Cogen | PV | SUN | SUN | MISO |  |  | 0 | 0 | 0 | 0 | 0 | 0 | 0 | 0 | 0 | 0 | 0 | 0 | 0 | 0 | 0 | 0 | 0 | 0 | 0 | 0 | 0 | 0 | 0 | 0 | 0 | 0 | 0 | 0 | 0 | 0 | 0 | 0 | 0 | 0 | 0 | 0 | 1508 | 2941 | 3518 | 4388 | 5272 | 4234 | 4535 | 4859 | 4190 | 3245 | 3351 | 1556 | 1508 | 2941 | 3518 | 4388 | 5272 | 4234 | 4535 | 4859 | 4190 | 3245 | 3351 | 1556 | 442 | 862 | 1031 | 1286 | 1545 | 1241 | 1329 | 1424 | 1228 | 951 | 982 | 456 | 0 | 0 | 43597 | 43597 | 12777 | 2023
solar pv | TRUE | 58556 | N | . | Indy Solar II, LLC | Onward Energy | 60453 | IN | ENC | RFC |  | 22 | 2 | NAICS-22 Non-Cogen | PV | SUN | SUN | MISO |  |  | 0 | 0 | 0 | 0 | 0 | 0 | 0 | 0 | 0 | 0 | 0 | 0 | 0 | 0 | 0 | 0 | 0 | 0 | 0 | 0 | 0 | 0 | 0 | 0 | 0 | 0 | 0 | 0 | 0 | 0 | 0 | 0 | 0 | 0 | 0 | 0 | 1385 | 2562 | 4077 | 5104 | 6275 | 5104 | 5282 | 5654 | 4838 | 3890 | 4023 | 1918 | 1385 | 2562 | 4077 | 5104 | 6275 | 5104 | 5282 | 5654 | 4838 | 3890 | 4023 | 1918 | 406 | 751 | 1195 | 1496 | 1839 | 1496 | 1548 | 1657 | 1418 | 1140 | 1179 | 562 | 0 | 0 | 50112 | 50112 | 14687 | 2023
natural gas combined cycle | TRUE | 58557 | N | . | Mesquite Generating Station Block 1 | Salt River Project | 16572 | AZ | MTN | WECC |  | 22 | 1 | Electric Utility | CA | NG | NG | SRP |  | mcf | 392744 | 316571 | 36056 | 321672 | 132629 | 218642 | 594434 | 515941 | 365282 | 444953 | 216862 | 255963 | 392744 | 316571 | 36056 | 321672 | 132629 | 218642 | 594434 | 515941 | 365282 | 444953 | 216862 | 255963 | 1.026 | 1.028 | 1.021 | 1.016 | 1.026 | 1.029 | 1.025 | 1.03 | 1.029 | 1.02 | 1.021 | 1.027 | 402955 | 325435 | 36813 | 326819 | 136077 | 224983 | 609295 | 531419 | 375875 | 453852 | 221416 | 262874 | 402955 | 325435 | 36813 | 326819 | 136077 | 224983 | 609295 | 531419 | 375875 | 453852 | 221416 | 262874 | 171463 | 139956 | 16542 | 129202 | 77799 | 123914 | 199813 | 186924 | 158711 | 172346 | 103579 | 139189 | 3811749 | 3811749 | 3907813 | 3907813 | 1619438 | 2023
natural gas combined cycle | TRUE | 58557 | N | . | Mesquite Generating Station Block 1 | Salt River Project | 16572 | AZ | MTN | WECC |  | 22 | 1 | Electric Utility | CT | NG | NG | SRP |  | mcf | 2382490 | 1953504 | 251046 | 1749015 | 1240337 | 1848577 | 2383868 | 2322093 | 2143435 | 2277006 | 1527282 | 2108919 | 2382490 | 1953504 | 251046 | 1749015 | 1240337 | 1848577 | 2383868 | 2322093 | 2143435 | 2277006 | 1527282 | 2108919 | 1.026 | 1.028 | 1.021 | 1.016 | 1.026 | 1.029 | 1.025 | 1.03 | 1.029 | 1.02 | 1.021 | 1.027 | 2444435 | 2008202 | 256318 | 1776999 | 1272586 | 1902186 | 2443465 | 2391756 | 2205595 | 2322546 | 1559355 | 2165860 | 2444435 | 2008202 | 256318 | 1776999 | 1272586 | 1902186 | 2443465 | 2391756 | 2205595 | 2322546 | 1559355 | 2165860 | 216316 | 175550 | 21464 | 155036 | 105550 | 164832 | 213807 | 207701 | 191555 | 201858 | 135815 | 187378 | 22187572 | 22187572 | 22749303 | 22749303 | 1976862 | 2023
solar pv | TRUE | 58568 | N | . | Cottage Street Solar Facility | Western Massachusetts Electric Company | 56999 | MA | NEW | NPCC |  | 22 | 1 | Electric Utility | PV | SUN | SUN | ISNE |  |  | 0 | 0 | 0 | 0 | 0 | 0 | 0 | 0 | 0 | 0 | 0 | 0 | 0 | 0 | 0 | 0 | 0 | 0 | 0 | 0 | 0 | 0 | 0 | 0 | 0 | 0 | 0 | 0 | 0 | 0 | 0 | 0 | 0 | 0 | 0 | 0 | 491 | 1041 | 1368 | 1331 | 1877 | 1129 | 1068 | 1102 | 792 | 839 | 768 | 382 | 491 | 1041 | 1368 | 1331 | 1877 | 1129 | 1068 | 1102 | 792 | 839 | 768 | 382 | 144 | 305 | 401 | 390 | 550 | 331 | 313 | 323 | 232 | 246 | 225 | 112 | 0 | 0 | 12188 | 12188 | 3572 | 2023
biomass | TRUE | 58574 | N | . | Eagle Valley Clean Energy LLC Biomass | Eagle Valley Clean Energy LLC | 58535 | CO | MTN | WECC |  | 22 | 2 | NAICS-22 Non-Cogen | ST | WDS | WWW | PSCO |  | short tons | 4236 | 6318 | 6188 | 5021 | 3355 | 5382 | 5326 | 6656 | 6709 | 7467 | 6752 | 5857 | 4236 | 6318 | 6188 | 5021 | 3355 | 5382 | 5326 | 6656 | 6709 | 7467 | 6752 | 5857 | 15.33 | 14.36 | 14.69 | 15.22 | 14.87 | 14.85 | 15.36 | 14.45 | 14.12 | 13.85 | 14.12 | 14.72 | 64938 | 90726 | 90902 | 76420 | 49889 | 79923 | 81807 | 96179 | 94731 | 103418 | 95338 | 86215 | 64938 | 90726 | 90902 | 76420 | 49889 | 79923 | 81807 | 96179 | 94731 | 103418 | 95338 | 86215 | 3923 | 5850 | 5729 | 4649 | 3107 | 4983 | 4931 | 6163 | 6212 | 6914 | 6252 | 5423 | 69267 | 69267 | 1010486 | 1010486 | 64136 | 2023
onshore wind | TRUE | 58580 | N | . | Pheasant Run Wind LLC | Pheasant Run Wind LLC | 58539 | MI | ENC | RFC |  | 22 | 2 | NAICS-22 Non-Cogen | WT | WND | WND | MISO |  |  | 0 | 0 | 0 | 0 | 0 | 0 | 0 | 0 | 0 | 0 | 0 | 0 | 0 | 0 | 0 | 0 | 0 | 0 | 0 | 0 | 0 | 0 | 0 | 0 | 0 | 0 | 0 | 0 | 0 | 0 | 0 | 0 | 0 | 0 | 0 | 0 | 67100 | 102913 | 85419 | 81294 | 51177 | 37863 | 30073 | 35007 | 34239 | 75207 | 91080 | 69520 | 67100 | 102913 | 85419 | 81294 | 51177 | 37863 | 30073 | 35007 | 34239 | 75207 | 91080 | 69520 | 19666 | 30162 | 25035 | 23826 | 14999 | 11097 | 8814 | 10260 | 10035 | 22042 | 26694 | 20375 | 0 | 0 | 760892 | 760892 | 223005 | 2023
petroleum | FALSE | 58584 | Y | . | Princeton University Cogeneration | Trustees of Princeton University | 58542 | NJ | MAT | RFC |  | 611 | 5 | Commercial NAICS Cogen | GT | DFO | DFO | PJM |  | barrels | 0 | 806 | 0 | 0 | 0 | 17 | 0 | 18 | 0 | 0 | 8 | 0 | 0 | 298 | 0 | 0 | 0 | 7 | 0 | 7 | 0 | 0 | 3 | 0 | 0 | 5.84 | 0 | 0 | 0 | 5.84 | 0 | 5.84 | 0 | 0 | 5.84 | 0 | 0 | 4707 | 0 | 0 | 0 | 99 | 0 | 105 | 0 | 0 | 47 | 0 | 0 | 1741 | 0 | 0 | 0 | 38 | 0 | 41 | 0 | 0 | 18 | 0 | 0 | 386.75 | 0 | 0 | 0 | 8.14 | 0 | 9.053 | 0 | 0 | 3.878 | 0 | 849 | 315 | 4958 | 1838 | 407.821 | 2023
natural gas peaker | FALSE | 58584 | Y | . | Princeton University Cogeneration | Trustees of Princeton University | 58542 | NJ | MAT | RFC |  | 611 | 5 | Commercial NAICS Cogen | GT | NG | NG | PJM |  | mcf | 39798 | 8168 | 0 | 1134 | 0 | 51506 | 73716 | 55206 | 58703 | 2440 | 61005 | 21160 | 15445 | 3021 | 0 | 410 | 0 | 19533 | 30211 | 21745 | 23739 | 907 | 23394 | 8245 | 1.03 | 1.03 | 0 | 1.03 | 0 | 1.03 | 1.03 | 1.03 | 1.03 | 1.03 | 1.03 | 1.03 | 40992 | 8413 | 0 | 1168 | 0 | 53051 | 75927 | 56862 | 60464 | 2513 | 62835 | 21795 | 15908 | 3112 | 0 | 422 | 0 | 20119 | 31117 | 22397 | 24451 | 934 | 24096 | 8492 | 3450 | 691.25 | 0 | 90 | 0 | 4349.86 | 6861 | 4896.947 | 5360 | 201 | 5215.122 | 1840 | 372836 | 146650 | 384020 | 151048 | 32955.179 | 2023
solar pv | FALSE | 58584 | Y | . | Princeton University Cogeneration | Trustees of Princeton University | 58542 | NJ | MAT | RFC |  | 611 | 5 | Commercial NAICS Cogen | PV | SUN | SUN | PJM |  |  | 0 | 0 | 0 | 0 | 0 | 0 | 0 | 0 | 0 | 0 | 0 | 0 | 0 | 0 | 0 | 0 | 0 | 0 | 0 | 0 | 0 | 0 | 0 | 0 | 0 | 0 | 0 | 0 | 0 | 0 | 0 | 0 | 0 | 0 | 0 | 0 | 2576 | 3252 | 6370 | 8489 | 10922 | 7984 | 8434 | 7786 | 6445 | 2228 | 3845 | 2197 | 2576 | 3252 | 6370 | 8489 | 10922 | 7984 | 8434 | 7786 | 6445 | 2228 | 3845 | 2197 | 755 | 953 | 1867 | 2488 | 3201 | 2340 | 2472 | 2282 | 1889 | 653 | 1127 | 644 | 0 | 0 | 70528 | 70528 | 20671 | 2023
onshore wind | TRUE | 58587 | N | . | Tuscola Wind II LLC | Tuscola Wind II LLC | 58545 | MI | ENC | RFC |  | 22 | 2 | NAICS-22 Non-Cogen | WT | WND | WND | MISO |  |  | 0 | 0 | 0 | 0 | 0 | 0 | 0 | 0 | 0 | 0 | 0 | 0 | 0 | 0 | 0 | 0 | 0 | 0 | 0 | 0 | 0 | 0 | 0 | 0 | 0 | 0 | 0 | 0 | 0 | 0 | 0 | 0 | 0 | 0 | 0 | 0 | 75859 | 126002 | 100924 | 91837 | 60887 | 44810 | 28954 | 54797 | 38262 | 85273 | 105844 | 79882 | 75859 | 126002 | 100924 | 91837 | 60887 | 44810 | 28954 | 54797 | 38262 | 85273 | 105844 | 79882 | 22233 | 36929 | 29579 | 26916 | 17845 | 13133 | 8486 | 16060 | 11214 | 24992 | 31021 | 23412 | 0 | 0 | 893331 | 893331 | 261820 | 2023
petroleum | FALSE | 58593 | Y | . | DGS Central Utility Plant | State of CA DGS BPM | 58548 | CA | PACC | WECC |  | 921 | 5 | Commercial NAICS Cogen | IC | DFO | DFO | BANC |  | barrels | 0 | 0 | 0 | 0 | 0 | 0 | 0 | 0 | 0 | 0 | 0 | 0 | 0 | 0 | 0 | 0 | 0 | 0 | 0 | 0 | 0 | 0 | 0 | 0 | 0 | 0 | 0 | 0 | 0 | 0 | 0 | 0 | 0 | 0 | 0 | 0 | 0 | 0 | 0 | 0 | 0 | 0 | 0 | 0 | 0 | 0 | 0 | 0 | 0 | 0 | 0 | 0 | 0 | 0 | 0 | 0 | 0 | 0 | 0 | 0 | 0 | 0 | 0 | 0 | 0 | 0 | 0 | 0 | 0 | 0 | 0 | 0 | 0 | 0 | 0 | 0 | 0 | 2023
petroleum | FALSE | 58593 | Y | . | DGS Central Utility Plant | State of CA DGS BPM | 58548 | CA | PACC | WECC |  | 921 | 5 | Commercial NAICS Cogen | ST | DFO | DFO | BANC |  | barrels | 0 | 0 | 0 | 0 | 0 | 0 | 0 | 0 | 0 | 0 | 0 | 0 | 0 | 0 | 0 | 0 | 0 | 0 | 0 | 0 | 0 | 0 | 0 | 0 | 0 | 0 | 0 | 0 | 0 | 0 | 0 | 0 | 0 | 0 | 0 | 0 | 0 | 0 | 0 | 0 | 0 | 0 | 0 | 0 | 0 | 0 | 0 | 0 | 0 | 0 | 0 | 0 | 0 | 0 | 0 | 0 | 0 | 0 | 0 | 0 | 0 | 0 | 0 | 0 | 0 | 0 | 0 | 0 | 0 | 0 | 0 | 0 | 0 | 0 | 0 | 0 | 0 | 2023
natural gas steam turbine | FALSE | 58593 | Y | . | DGS Central Utility Plant | State of CA DGS BPM | 58548 | CA | PACC | WECC |  | 921 | 5 | Commercial NAICS Cogen | ST | NG | NG | BANC |  | mcf | 0 | 0 | 0 | 0 | 0 | 0 | 0 | 0 | 0 | 0 | 0 | 0 | 0 | 0 | 0 | 0 | 0 | 0 | 0 | 0 | 0 | 0 | 0 | 0 | 0 | 0 | 0 | 0 | 0 | 0 | 0 | 0 | 0 | 0 | 0 | 0 | 0 | 0 | 0 | 0 | 0 | 0 | 0 | 0 | 0 | 0 | 0 | 0 | 0 | 0 | 0 | 0 | 0 | 0 | 0 | 0 | 0 | 0 | 0 | 0 | 0 | 0 | 0 | 0 | 0 | 0 | 0 | 0 | 0 | 0 | 0 | 0 | 0 | 0 | 0 | 0 | 0 | 2023
onshore wind | TRUE | 58594 | N | . | Steele Flats Wind Project LLC | Steele Flats Wind Project LLC | 58551 | NE | WNC | MRO |  | 22 | 2 | NAICS-22 Non-Cogen | WT | WND | WND | SWPP |  |  | 0 | 0 | 0 | 0 | 0 | 0 | 0 | 0 | 0 | 0 | 0 | 0 | 0 | 0 | 0 | 0 | 0 | 0 | 0 | 0 | 0 | 0 | 0 | 0 | 0 | 0 | 0 | 0 | 0 | 0 | 0 | 0 | 0 | 0 | 0 | 0 | 85843 | 105042 | 106895 | 114612 | 71191 | 51108 | 50143 | 62081 | 82410 | 106724 | 77504 | 73617 | 85843 | 105042 | 106895 | 114612 | 71191 | 51108 | 50143 | 62081 | 82410 | 106724 | 77504 | 73617 | 25159 | 30786 | 31329 | 33591 | 20865 | 14979 | 14696 | 18195 | 24153 | 31279 | 22715 | 21576 | 0 | 0 | 987170 | 987170 | 289323 | 2023
onshore wind | TRUE | 58596 | N | . | Grandview Wind Farm, LLC | RWE Renewables Americas, LLC | 56215 | TX | WSC | TRE |  | 22 | 2 | NAICS-22 Non-Cogen | WT | WND | WND | ERCO |  |  | 0 | 0 | 0 | 0 | 0 | 0 | 0 | 0 | 0 | 0 | 0 | 0 | 0 | 0 | 0 | 0 | 0 | 0 | 0 | 0 | 0 | 0 | 0 | 0 | 0 | 0 | 0 | 0 | 0 | 0 | 0 | 0 | 0 | 0 | 0 | 0 | 296411 | 267180 | 303242 | 288775 | 252792 | 188735 | 221934 | 205177 | 213748 | 267259 | 247094 | 294998 | 296411 | 267180 | 303242 | 288775 | 252792 | 188735 | 221934 | 205177 | 213748 | 267259 | 247094 | 294998 | 86873 | 78306 | 88875 | 84635 | 74089 | 55315 | 65045 | 60134 | 62646 | 78329 | 72419 | 86459 | 0 | 0 | 3047345 | 3047345 | 893125 | 2023
natural gas peaker | FALSE | 58597 | Y | . | HTW Plant 303 COGEN | The University of Utah | 58555 | UT | MTN | WECC |  | 611 | 5 | Commercial NAICS Cogen | GT | NG | NG | PACE |  | mcf | 40662 | 38928 | 52852 | 47542 | 47322 | 42272 | 47220 | 42828 | 45498 | 49486 | 45713 | 50695 | 14080 | 12575 | 18429 | 17961 | 17475 | 16459 | 16664 | 15808 | 17105 | 18819 | 17567 | 19670 | 1.047 | 1.054 | 1.057 | 1.049 | 1.048 | 1.05 | 1.044 | 1.045 | 1.045 | 1.045 | 1.045 | 1.043 | 42573 | 41030 | 55865 | 49872 | 49593 | 44386 | 49298 | 44755 | 47545 | 51713 | 47770 | 52875 | 14742 | 13254 | 19479 | 18841 | 18314 | 17282 | 17397 | 16519 | 17875 | 19666 | 18358 | 20516 | 3111 | 2843 | 4308.08 | 4000 | 3974 | 3758 | 3776 | 3592 | 3900 | 4307 | 3985 | 4425 | 551018 | 202612 | 577275 | 212243 | 45979.08 | 2023
onshore wind | TRUE | 58614 | N | . | Patriot Wind Farm | Avangrid Renewables LLC | 15399 | TX | WSC | TRE |  | 22 | 2 | NAICS-22 Non-Cogen | WT | WND | WND | ERCO |  |  | 0 | 0 | 0 | 0 | 0 | 0 | 0 | 0 | 0 | 0 | 0 | 0 | 0 | 0 | 0 | 0 | 0 | 0 | 0 | 0 | 0 | 0 | 0 | 0 | 0 | 0 | 0 | 0 | 0 | 0 | 0 | 0 | 0 | 0 | 0 | 0 | 203867 | 238884 | 294183 | 206859 | 129236 | 208381 | 211909 | 175520 | 100299 | 160163 | 130001 | 129008 | 203867 | 238884 | 294183 | 206859 | 129236 | 208381 | 211909 | 175520 | 100299 | 160163 | 130001 | 129008 | 59750 | 70013 | 86220 | 60627 | 37877 | 61073 | 62107 | 51442 | 29396 | 46941 | 38101 | 37810 | 0 | 0 | 2188310 | 2188310 | 641357 | 2023
hydro | FALSE | 58622 | N | . | Carter Hydro | Northern Colorado Water Conservancy District | 58577 | CO | MTN | WECC |  | 22131 | 4 | Commercial NAICS Non-Cogen | HY | WAT | HYC | WACM |  |  | 0 | 0 | 0 | 0 | 0 | 0 | 0 | 0 | 0 | 0 | 0 | 0 | 0 | 0 | 0 | 0 | 0 | 0 | 0 | 0 | 0 | 0 | 0 | 0 | 0 | 0 | 0 | 0 | 0 | 0 | 0 | 0 | 0 | 0 | 0 | 0 | 764 | 805 | 870 | 1563 | 2794 | 2324 | 3675 | 5777 | 5811 | 4258 | 996 | 976 | 764 | 805 | 870 | 1563 | 2794 | 2324 | 3675 | 5777 | 5811 | 4258 | 996 | 976 | 224 | 236 | 255 | 458 | 819 | 681 | 1077 | 1693 | 1703 | 1248 | 292 | 286 | 0 | 0 | 30613 | 30613 | 8972 | 2023
geothermal | TRUE | 58629 | N | . | Lightning Dock Geothermal HI-01, LLC | Lightning Dock Geothermal HI-01, LLC | 58581 | NM | MTN | WECC |  | 22 | 2 | NAICS-22 Non-Cogen | BT | GEO | GEO | PNM |  |  | 0 | 0 | 0 | 0 | 0 | 0 | 0 | 0 | 0 | 0 | 0 | 0 | 0 | 0 | 0 | 0 | 0 | 0 | 0 | 0 | 0 | 0 | 0 | 0 | 0 | 0 | 0 | 0 | 0 | 0 | 0 | 0 | 0 | 0 | 0 | 0 | 17254 | 11007 | 14344 | 11502 | 8376 | 7083 | 5121 | 6558 | 6957 | 8093 | 11734 | 14317 | 17254 | 11007 | 14344 | 11502 | 8376 | 7083 | 5121 | 6558 | 6957 | 8093 | 11734 | 14317 | 5057 | 3226 | 4204 | 3371 | 2455 | 2076 | 1501 | 1922 | 2039 | 2372 | 3439 | 4196 | 0 | 0 | 122346 | 122346 | 35858 | 2023
other | TRUE | 58639 | N | . | KRS I Anahola Solar Hybrid | Kauai Island Utility Cooperative | 10071 | HI | PACN |  |  | 22 | 1 | Electric Utility | BA | MWH | OTH |  |  | megawatthours | 0 | 0 | 0 | 0 | 0 | 0 | 0 | 0 | 0 | 0 | 0 | 0 | 0 | 0 | 0 | 0 | 0 | 0 | 0 | 0 | 0 | 0 | 0 | 0 | 0 | 0 | 0 | 0 | 0 | 0 | 0 | 0 | 0 | 0 | 0 | 0 | 0 | 0 | 0 | 0 | 0 | 0 | 0 | 0 | 0 | 0 | 0 | 0 | 0 | 0 | 0 | 0 | 0 | 0 | 0 | 0 | 0 | 0 | 0 | 0 | 0 | 0 | 0 | 0 | 0 | 0 | 0 | 0 | 0 | 0 | 0 | 0 | 0 | 0 | 0 | 0 | 0 | 2023
solar pv | TRUE | 58639 | N | . | KRS I Anahola Solar Hybrid | Kauai Island Utility Cooperative | 10071 | HI | PACN |  |  | 22 | 1 | Electric Utility | PV | SUN | SUN |  |  |  | 0 | 0 | 0 | 0 | 0 | 0 | 0 | 0 | 0 | 0 | 0 | 0 | 0 | 0 | 0 | 0 | 0 | 0 | 0 | 0 | 0 | 0 | 0 | 0 | 0 | 0 | 0 | 0 | 0 | 0 | 0 | 0 | 0 | 0 | 0 | 0 | 5729 | 4616 | 5749 | 5275 | 6281 | 6223 | 5790 | 5995 | 5701 | 5364 | 3873 | 3385 | 5729 | 4616 | 5749 | 5275 | 6281 | 6223 | 5790 | 5995 | 5701 | 5364 | 3873 | 3385 | 1679 | 1353 | 1685 | 1546 | 1841 | 1824 | 1697 | 1757 | 1671 | 1572 | 1135 | 992 | 0 | 0 | 63981 | 63981 | 18752 | 2023
solar pv | TRUE | 58640 | N | . | KRS II Koloa Solar | Kauai Island Utility Cooperative | 10071 | HI | PACN |  |  | 22 | 1 | Electric Utility | PV | SUN | SUN |  |  |  | 0 | 0 | 0 | 0 | 0 | 0 | 0 | 0 | 0 | 0 | 0 | 0 | 0 | 0 | 0 | 0 | 0 | 0 | 0 | 0 | 0 | 0 | 0 | 0 | 0 | 0 | 0 | 0 | 0 | 0 | 0 | 0 | 0 | 0 | 0 | 0 | 5937 | 4872 | 5773 | 6005 | 6067 | 6346 | 6183 | 7042 | 6756 | 5937 | 5036 | 4790 | 5937 | 4872 | 5773 | 6005 | 6067 | 6346 | 6183 | 7042 | 6756 | 5937 | 5036 | 4790 | 1740 | 1428 | 1692 | 1760 | 1778 | 1860 | 1812 | 2064 | 1980 | 1740 | 1476 | 1404 | 0 | 0 | 70744 | 70744 | 20734 | 2023
solar pv | TRUE | 58644 | N | . | Silver State Solar Power South | Silver State Solar Power South, LLC | 59363 | NV | MTN | WECC |  | 22 | 2 | NAICS-22 Non-Cogen | PV | SUN | SUN | CISO |  |  | 0 | 0 | 0 | 0 | 0 | 0 | 0 | 0 | 0 | 0 | 0 | 0 | 0 | 0 | 0 | 0 | 0 | 0 | 0 | 0 | 0 | 0 | 0 | 0 | 0 | 0 | 0 | 0 | 0 | 0 | 0 | 0 | 0 | 0 | 0 | 0 | 104564 | 123252 | 122296 | 181334 | 244272 | 265065 | 281493 | 224609 | 205730 | 195129 | 136702 | 111538 | 104564 | 123252 | 122296 | 181334 | 244272 | 265065 | 281493 | 224609 | 205730 | 195129 | 136702 | 111538 | 30646 | 36123 | 35843 | 53146 | 71592 | 77686 | 82501 | 65829 | 60296 | 57189 | 40065 | 32690 | 0 | 0 | 2195984 | 2195984 | 643606 | 2023
hydro | TRUE | 58645 | N | . | RC Thomas Hydroelectric Project | East Texas Electric Coop, Inc | 39347 | TX | WSC | SERC |  | 22 | 1 | Electric Utility | HY | WAT | HYC | MISO |  |  | 0 | 0 | 0 | 0 | 0 | 0 | 0 | 0 | 0 | 0 | 0 | 0 | 0 | 0 | 0 | 0 | 0 | 0 | 0 | 0 | 0 | 0 | 0 | 0 | 0 | 0 | 0 | 0 | 0 | 0 | 0 | 0 | 0 | 0 | 0 | 0 | 38665 | 48645 | 52698 | 45386 | 50249 | 26620 | 20994 | 20946 | 16320 | 13979 | 29978 | 23730 | 38665 | 48645 | 52698 | 45386 | 50249 | 26620 | 20994 | 20946 | 16320 | 13979 | 29978 | 23730 | 11332 | 14257 | 15445 | 13302 | 14727 | 7802 | 6153 | 6139 | 4783 | 4097 | 8786 | 6955 | 0 | 0 | 388210 | 388210 | 113778 | 2023
onshore wind | TRUE | 58658 | N | . | Courtenay Wind Farm | Northern States Power Co - Minnesota | 13781 | ND | WNC | MRO |  | 22 | 1 | Electric Utility | WT | WND | WND | MISO |  |  | 0 | 0 | 0 | 0 | 0 | 0 | 0 | 0 | 0 | 0 | 0 | 0 | 0 | 0 | 0 | 0 | 0 | 0 | 0 | 0 | 0 | 0 | 0 | 0 | 0 | 0 | 0 | 0 | 0 | 0 | 0 | 0 | 0 | 0 | 0 | 0 | 168539 | 257804 | 268818 | 279542 | 205249 | 121382 | 113251 | 132102 | 135173 | 214635 | 235288 | 238038 | 168539 | 257804 | 268818 | 279542 | 205249 | 121382 | 113251 | 132102 | 135173 | 214635 | 235288 | 238038 | 49396 | 75558 | 78786 | 81929 | 60155 | 35575 | 33192 | 38717 | 39617 | 62906 | 68959 | 69765 | 0 | 0 | 2369821 | 2369821 | 694555 | 2023
onshore wind | FALSE | 58661 | N | . | Cape Cod Air Force Station - 6 SWS | US Air Force | 58604 | MA | NEW | NPCC |  | 928 | 4 | Commercial NAICS Non-Cogen | WT | WND | WND | ISNE |  |  | 0 | 0 | 0 | 0 | 0 | 0 | 0 | 0 | 0 | 0 | 0 | 0 | 0 | 0 | 0 | 0 | 0 | 0 | 0 | 0 | 0 | 0 | 0 | 0 | 0 | 0 | 0 | 0 | 0 | 0 | 0 | 0 | 0 | 0 | 0 | 0 | 2109 | 2443 | 2539 | 2221 | 2293 | 1648 | 1283 | 1658 | 1972 | 1887 | 1989 | 1989 | 2109 | 2443 | 2539 | 2221 | 2293 | 1648 | 1283 | 1658 | 1972 | 1887 | 1989 | 1989 | 618 | 716 | 744 | 651 | 672 | 483 | 376 | 486 | 578 | 553 | 583 | 583 | 0 | 0 | 24031 | 24031 | 7043 | 2023
natural gas peaker | FALSE | 58664 | N | . | Frito Lay Incorporated | Frito Lay Incorporated Dayville | 58607 | CT | NEW | NPCC |  | 311 | 6 | Industrial NAICS Non-Cogen | GT | NG | NG | ISNE |  | mcf | 32100 | 29200 | 5950 | 23070 | 29920 | 32970 | 35490 | 35250 | 31560 | 27695 | 29450 | 29190 | 32100 | 29200 | 5950 | 23070 | 29920 | 32970 | 35490 | 35250 | 31560 | 27695 | 29450 | 29190 | 1.028 | 1.028 | 1.028 | 1.028 | 1.028 | 1.028 | 1.028 | 1.028 | 1.028 | 1.028 | 1.028 | 1.028 | 32999 | 30018 | 6117 | 23716 | 30758 | 33893 | 36484 | 36237 | 32444 | 28470 | 30275 | 30007 | 32999 | 30018 | 6117 | 23716 | 30758 | 33893 | 36484 | 36237 | 32444 | 28470 | 30275 | 30007 | 2007.04 | 2228.52 | 566.44 | 1824.76 | 2056.04 | 2205 | 1381.8 | 2346.12 | 2119.74 | 1812.02 | 1877.68 | 1893.36 | 341845 | 341845 | 351418 | 351418 | 22318.52 | 2023
onshore wind | TRUE | 58686 | N | . | Hancock Wind Plant | Onward Energy | 60453 | ME | NEW | NPCC |  | 22 | 2 | NAICS-22 Non-Cogen | WT | WND | WND | ISNE |  |  | 0 | 0 | 0 | 0 | 0 | 0 | 0 | 0 | 0 | 0 | 0 | 0 | 0 | 0 | 0 | 0 | 0 | 0 | 0 | 0 | 0 | 0 | 0 | 0 | 0 | 0 | 0 | 0 | 0 | 0 | 0 | 0 | 0 | 0 | 0 | 0 | 39364 | 36792 | 46369 | 33734 | 42718 | 20506 | 10925 | 25716 | 17643 | 22905 | 44063 | 39238 | 39364 | 36792 | 46369 | 33734 | 42718 | 20506 | 10925 | 25716 | 17643 | 22905 | 44063 | 39238 | 11537 | 10783 | 13590 | 9887 | 12520 | 6010 | 3202 | 7537 | 5171 | 6713 | 12914 | 11500 | 0 | 0 | 379973 | 379973 | 111364 | 2023
onshore wind | TRUE | 58690 | N | . | Apple Blossom Wind Farm | Apple Blossom Wind, LLC | 60456 | MI | ENC | RFC |  | 22 | 2 | NAICS-22 Non-Cogen | WT | WND | WND | MISO |  |  | 0 | 0 | 0 | 0 | 0 | 0 | 0 | 0 | 0 | 0 | 0 | 0 | 0 | 0 | 0 | 0 | 0 | 0 | 0 | 0 | 0 | 0 | 0 | 0 | 0 | 0 | 0 | 0 | 0 | 0 | 0 | 0 | 0 | 0 | 0 | 0 | 72137 | 105659 | 94390 | 89620 | 49682 | 34052 | 27487 | 48304 | 30670 | 71021 | 88405 | 70308 | 72137 | 105659 | 94390 | 89620 | 49682 | 34052 | 27487 | 48304 | 30670 | 71021 | 88405 | 70308 | 21142 | 30967 | 27664 | 26266 | 14561 | 9980 | 8056 | 14157 | 8989 | 20815 | 25910 | 20606 | 0 | 0 | 781735 | 781735 | 229113 | 2023
onshore wind | TRUE | 58692 | N | . | Black Oak Wind Farm | Black Oak Wind, LLC | 58625 | MN | WNC | MRO |  | 22 | 2 | NAICS-22 Non-Cogen | WT | WND | WND | MISO |  |  | 0 | 0 | 0 | 0 | 0 | 0 | 0 | 0 | 0 | 0 | 0 | 0 | 0 | 0 | 0 | 0 | 0 | 0 | 0 | 0 | 0 | 0 | 0 | 0 | 0 | 0 | 0 | 0 | 0 | 0 | 0 | 0 | 0 | 0 | 0 | 0 | 74692 | 98470 | 90930 | 90114 | 83785 | 47601 | 45636 | 60382 | 65425 | 90735 | 93069 | 89633 | 74692 | 98470 | 90930 | 90114 | 83785 | 47601 | 45636 | 60382 | 65425 | 90735 | 93069 | 89633 | 21891 | 28860 | 26650 | 26411 | 24556 | 13951 | 13375 | 17697 | 19175 | 26593 | 27277 | 26270 | 0 | 0 | 930472 | 930472 | 272706 | 2023
onshore wind | TRUE | 58694 | N | . | Walnut Ridge Wind Farm | BHE Renewables, LLC | 59359 | IL | ENC | RFC |  | 22 | 2 | NAICS-22 Non-Cogen | WT | WND | WND | PJM |  |  | 0 | 0 | 0 | 0 | 0 | 0 | 0 | 0 | 0 | 0 | 0 | 0 | 0 | 0 | 0 | 0 | 0 | 0 | 0 | 0 | 0 | 0 | 0 | 0 | 0 | 0 | 0 | 0 | 0 | 0 | 0 | 0 | 0 | 0 | 0 | 0 | 226373 | 279654 | 307234 | 294135 | 195668 | 140042 | 68929 | 133689 | 152520 | 258705 | 249697 | 244094 | 226373 | 279654 | 307234 | 294135 | 195668 | 140042 | 68929 | 133689 | 152520 | 258705 | 249697 | 244094 | 66346 | 81962 | 90045 | 86206 | 57347 | 41044 | 20202 | 39182 | 44701 | 75822 | 73182 | 71540 | 0 | 0 | 2550740 | 2550740 | 747579 | 2023
onshore wind | TRUE | 58695 | N | . | Grande Prairie Wind Farm | BHE Renewables, LLC | 59359 | NE | WNC | MRO |  | 22 | 2 | NAICS-22 Non-Cogen | WT | WND | WND | SWPP |  |  | 0 | 0 | 0 | 0 | 0 | 0 | 0 | 0 | 0 | 0 | 0 | 0 | 0 | 0 | 0 | 0 | 0 | 0 | 0 | 0 | 0 | 0 | 0 | 0 | 0 | 0 | 0 | 0 | 0 | 0 | 0 | 0 | 0 | 0 | 0 | 0 | 411723 | 424153 | 393131 | 548128 | 381056 | 259015 | 221858 | 346758 | 146399 | 1123 | 112265 | 208603 | 411723 | 424153 | 393131 | 548128 | 381056 | 259015 | 221858 | 346758 | 146399 | 1123 | 112265 | 208603 | 120669 | 124312 | 115220 | 160647 | 111681 | 75913 | 65023 | 101629 | 42907 | 329 | 32903 | 61138 | 0 | 0 | 3454212 | 3454212 | 1012371 | 2023
petroleum | TRUE | 58697 | N | . | L V Sutton Combined Cycle | Duke Energy Progress - (NC) | 3046 | NC | SAT | SERC |  | 22 | 1 | Electric Utility | CA | DFO | DFO | CPLE |  | barrels | 0 | 0 | 0 | 0 | 0 | 0 | 0 | 0 | 0 | 0 | 0 | 0 | 0 | 0 | 0 | 0 | 0 | 0 | 0 | 0 | 0 | 0 | 0 | 0 | 0 | 0 | 0 | 0 | 0 | 0 | 0 | 0 | 0 | 0 | 0 | 0 | 0 | 0 | 0 | 0 | 0 | 0 | 0 | 0 | 0 | 0 | 0 | 0 | 0 | 0 | 0 | 0 | 0 | 0 | 0 | 0 | 0 | 0 | 0 | 0 | 0 | 0 | 0 | 0 | 0 | 0 | 0 | 0 | 0 | 0 | 0 | 0 | 0 | 0 | 0 | 0 | 0 | 2023
natural gas combined cycle | TRUE | 58697 | N | . | L V Sutton Combined Cycle | Duke Energy Progress - (NC) | 3046 | NC | SAT | SERC |  | 22 | 1 | Electric Utility | CA | NG | NG | CPLE |  | mcf | 0 | 0 | 0 | 0 | 0 | 0 | 0 | 0 | 0 | 0 | 0 | 0 | 0 | 0 | 0 | 0 | 0 | 0 | 0 | 0 | 0 | 0 | 0 | 0 | 0 | 0 | 0 | 0 | 0 | 0 | 0 | 0 | 0 | 0 | 0 | 0 | 0 | 0 | 0 | 0 | 0 | 0 | 0 | 0 | 0 | 0 | 0 | 0 | 0 | 0 | 0 | 0 | 0 | 0 | 0 | 0 | 0 | 0 | 0 | 0 | 146794 | 131574 | 11985 | 114653 | 130710 | 132579 | 156044 | 158024 | 145660 | 100035 | 126924 | 136393 | 0 | 0 | 0 | 0 | 1491375 | 2023
petroleum | TRUE | 58697 | N | . | L V Sutton Combined Cycle | Duke Energy Progress - (NC) | 3046 | NC | SAT | SERC |  | 22 | 1 | Electric Utility | CT | DFO | DFO | CPLE |  | barrels | 0 | 0 | 0 | 0 | 0 | 0 | 0 | 0 | 0 | 0 | 0 | 0 | 0 | 0 | 0 | 0 | 0 | 0 | 0 | 0 | 0 | 0 | 0 | 0 | 0 | 0 | 0 | 0 | 0 | 0 | 0 | 0 | 0 | 0 | 0 | 0 | 0 | 0 | 0 | 0 | 0 | 0 | 0 | 0 | 0 | 0 | 0 | 0 | 0 | 0 | 0 | 0 | 0 | 0 | 0 | 0 | 0 | 0 | 0 | 0 | 0 | 0 | 0 | 0 | 0 | 0 | 0 | 0 | 0 | 0 | 0 | 0 | 0 | 0 | 0 | 0 | 0 | 2023
natural gas combined cycle | TRUE | 58697 | N | . | L V Sutton Combined Cycle | Duke Energy Progress - (NC) | 3046 | NC | SAT | SERC |  | 22 | 1 | Electric Utility | CT | NG | NG | CPLE |  | mcf | 2744177 | 2427432 | 231973 | 2151811 | 2376646 | 2334025 | 2774411 | 2761824 | 2583538 | 1791137 | 2380179 | 2517707 | 2744177 | 2427432 | 231973 | 2151811 | 2376646 | 2334025 | 2774411 | 2761824 | 2583538 | 1791137 | 2380179 | 2517707 | 1.036 | 1.034 | 1.033 | 1.032 | 1.033 | 1.032 | 1.03 | 1.033 | 1.034 | 1.033 | 1.033 | 1.033 | 2842967 | 2509965 | 239628 | 2220669 | 2455075 | 2408714 | 2857643 | 2852964 | 2671378 | 1850245 | 2458725 | 2600791 | 2842967 | 2509965 | 239628 | 2220669 | 2455075 | 2408714 | 2857643 | 2852964 | 2671378 | 1850245 | 2458725 | 2600791 | 252486 | 216248 | 26357 | 187877 | 208656 | 198412 | 238327 | 238092 | 224343 | 164715 | 213229 | 228287 | 27074860 | 27074860 | 27968764 | 27968764 | 2397029 | 2023
petroleum | TRUE | 58697 | N | . | L V Sutton Combined Cycle | Duke Energy Progress - (NC) | 3046 | NC | SAT | SERC |  | 22 | 1 | Electric Utility | GT | DFO | DFO | CPLE |  | barrels | 97 | 0 | 76 | 121 | 0 | 0 | 44 | 0 | 0 | 0 | 0 | 257 | 97 | 0 | 76 | 121 | 0 | 0 | 44 | 0 | 0 | 0 | 0 | 257 | 5.88 | 0 | 5.88 | 5.88 | 0 | 0 | 5.88 | 0 | 0 | 0 | 0 | 5.88 | 570 | 0 | 447 | 711 | 0 | 0 | 259 | 0 | 0 | 0 | 0 | 1511 | 570 | 0 | 447 | 711 | 0 | 0 | 259 | 0 | 0 | 0 | 0 | 1511 | 49.735 | 0 | 17.187 | 60.073 | 0 | 0 | 20.412 | 0 | 0 | -1.456 | 0 | 127.26 | 595 | 595 | 3498 | 3498 | 273.211 | 2023
natural gas peaker | TRUE | 58697 | N | . | L V Sutton Combined Cycle | Duke Energy Progress - (NC) | 3046 | NC | SAT | SERC |  | 22 | 1 | Electric Utility | GT | NG | NG | CPLE |  | mcf | 14 | 3821 | 1702 | 8128 | 372 | 2081 | 192 | 1945 | 295 | 0 | 15 | 20 | 14 | 3821 | 1702 | 8128 | 372 | 2081 | 192 | 1945 | 295 | 0 | 15 | 20 | 1.036 | 1.032 | 1.036 | 1.033 | 1.032 | 1.032 | 1.029 | 1.033 | 1.032 | 0 | 1.033 | 1.033 | 15 | 3943 | 1763 | 8396 | 384 | 2148 | 198 | 2009 | 304 | 0 | 15 | 21 | 15 | 3943 | 1763 | 8396 | 384 | 2148 | 198 | 2009 | 304 | 0 | 15 | 21 | 1.265 | 343 | 67.813 | 708.927 | 16 | 180 | 15.588 | 134 | 15 | -3.544 | -53 | 1.74 | 18585 | 18585 | 19196 | 19196 | 1426.789 | 2023
onshore wind | TRUE | 58719 | N | . | Brookfield | DTE Electric Company | 5109 | MI | ENC | RFC |  | 22 | 1 | Electric Utility | WT | WND | WND | MISO |  |  | 0 | 0 | 0 | 0 | 0 | 0 | 0 | 0 | 0 | 0 | 0 | 0 | 0 | 0 | 0 | 0 | 0 | 0 | 0 | 0 | 0 | 0 | 0 | 0 | 0 | 0 | 0 | 0 | 0 | 0 | 0 | 0 | 0 | 0 | 0 | 0 | 66009 | 101753 | 84717 | 80728 | 51446 | 37873 | 27016 | 32005 | 31708 | 71536 | 91404 | 69738 | 66009 | 101753 | 84717 | 80728 | 51446 | 37873 | 27016 | 32005 | 31708 | 71536 | 91404 | 69738 | 19346 | 29822 | 24829 | 23660 | 15078 | 11100 | 7918 | 9380 | 9293 | 20966 | 26789 | 20439 | 0 | 0 | 745933 | 745933 | 218620 | 2023
onshore wind | TRUE | 58765 | N | . | Miami Wind Energy Center | Invenergy Services LLC | 49893 | TX | WSC | TRE |  | 22 | 2 | NAICS-22 Non-Cogen | WT | WND | WND | ERCO |  |  | 0 | 0 | 0 | 0 | 0 | 0 | 0 | 0 | 0 | 0 | 0 | 0 | 0 | 0 | 0 | 0 | 0 | 0 | 0 | 0 | 0 | 0 | 0 | 0 | 0 | 0 | 0 | 0 | 0 | 0 | 0 | 0 | 0 | 0 | 0 | 0 | 305470 | 322424 | 357141 | 331988 | 246172 | 185797 | 228468 | 216102 | 254051 | 289979 | 277907 | 279999 | 305470 | 322424 | 357141 | 331988 | 246172 | 185797 | 228468 | 216102 | 254051 | 289979 | 277907 | 279999 | 89528 | 94497 | 104672 | 97300 | 72149 | 54454 | 66960 | 63336 | 74458 | 84988 | 81450 | 82063 | 0 | 0 | 3295498 | 3295498 | 965855 | 2023
onshore wind | TRUE | 58767 | N | . | Buckeye Wind Energy Center | Invenergy Services LLC | 49893 | KS | WNC | MRO |  | 22 | 2 | NAICS-22 Non-Cogen | WT | WND | WND | SWPP |  |  | 0 | 0 | 0 | 0 | 0 | 0 | 0 | 0 | 0 | 0 | 0 | 0 | 0 | 0 | 0 | 0 | 0 | 0 | 0 | 0 | 0 | 0 | 0 | 0 | 0 | 0 | 0 | 0 | 0 | 0 | 0 | 0 | 0 | 0 | 0 | 0 | 214195 | 232040 | 232606 | 277553 | 210271 | 154308 | 123415 | 180324 | 210947 | 243224 | 234012 | 224649 | 214195 | 232040 | 232606 | 277553 | 210271 | 154308 | 123415 | 180324 | 210947 | 243224 | 234012 | 224649 | 62777 | 68007 | 68173 | 81346 | 61627 | 45225 | 36171 | 52850 | 61825 | 71285 | 68585 | 65841 | 0 | 0 | 2537544 | 2537544 | 743712 | 2023
onshore wind | TRUE | 58771 | N | . | Roosevelt County | EDF Renewable Asset Holdings, Inc. | 57170 | NM | MTN | MRO |  | 22 | 2 | NAICS-22 Non-Cogen | WT | WND | WND | SWPP |  |  | 0 | 0 | 0 | 0 | 0 | 0 | 0 | 0 | 0 | 0 | 0 | 0 | 0 | 0 | 0 | 0 | 0 | 0 | 0 | 0 | 0 | 0 | 0 | 0 | 0 | 0 | 0 | 0 | 0 | 0 | 0 | 0 | 0 | 0 | 0 | 0 | 367906 | 335461 | 345213 | 343875 | 263335 | 227901 | 298383 | 251652 | 234073 | 286226 | 283561 | 307247 | 367906 | 335461 | 345213 | 343875 | 263335 | 227901 | 298383 | 251652 | 234073 | 286226 | 283561 | 307247 | 107827 | 98318 | 101176 | 100784 | 77179 | 66794 | 87451 | 73755 | 68603 | 83888 | 83107 | 90049 | 0 | 0 | 3544833 | 3544833 | 1038931 | 2023
onshore wind | TRUE | 58772 | N | . | Longhorn Wind | EDF Renewable Asset Holdings, Inc. | 57170 | TX | WSC | TRE |  | 22 | 2 | NAICS-22 Non-Cogen | WT | WND | WND | ERCO |  |  | 0 | 0 | 0 | 0 | 0 | 0 | 0 | 0 | 0 | 0 | 0 | 0 | 0 | 0 | 0 | 0 | 0 | 0 | 0 | 0 | 0 | 0 | 0 | 0 | 0 | 0 | 0 | 0 | 0 | 0 | 0 | 0 | 0 | 0 | 0 | 0 | 282926 | 269654 | 269961 | 251034 | 160122 | 157099 | 194760 | 164312 | 169669 | 228416 | 229027 | 245920 | 282926 | 269654 | 269961 | 251034 | 160122 | 157099 | 194760 | 164312 | 169669 | 228416 | 229027 | 245920 | 82921 | 79031 | 79121 | 73574 | 46929 | 46043 | 57081 | 48157 | 49727 | 66945 | 67124 | 72075 | 0 | 0 | 2622900 | 2622900 | 768728 | 2023
onshore wind | TRUE | 58773 | N | . | TX Hereford Wind | EDF Renewable Asset Holdings, Inc. | 57170 | TX | WSC | TRE |  | 22 | 2 | NAICS-22 Non-Cogen | WT | WND | WND | ERCO |  |  | 0 | 0 | 0 | 0 | 0 | 0 | 0 | 0 | 0 | 0 | 0 | 0 | 0 | 0 | 0 | 0 | 0 | 0 | 0 | 0 | 0 | 0 | 0 | 0 | 0 | 0 | 0 | 0 | 0 | 0 | 0 | 0 | 0 | 0 | 0 | 0 | 257582 | 249090 | 239031 | 244671 | 192109 | 147815 | 188765 | 163421 | 148371 | 200533 | 198824 | 220094 | 257582 | 249090 | 239031 | 244671 | 192109 | 147815 | 188765 | 163421 | 148371 | 200533 | 198824 | 220094 | 75493 | 73004 | 70056 | 71709 | 56304 | 43322 | 55324 | 47896 | 43485 | 58773 | 58272 | 64506 | 0 | 0 | 2450306 | 2450306 | 718144 | 2023
onshore wind | TRUE | 58777 | N | . | Cassadaga Wind Farm | RWE Renewables Americas, LLC | 56215 | NY | MAT | NPCC |  | 22 | 2 | NAICS-22 Non-Cogen | WT | WND | WND | NYIS |  |  | 0 | 0 | 0 | 0 | 0 | 0 | 0 | 0 | 0 | 0 | 0 | 0 | 0 | 0 | 0 | 0 | 0 | 0 | 0 | 0 | 0 | 0 | 0 | 0 | 0 | 0 | 0 | 0 | 0 | 0 | 0 | 0 | 0 | 0 | 0 | 0 | 61037 | 100135 | 97361 | 77466 | 50385 | 41729 | 33008 | 46799 | 35304 | 73747 | 103073 | 80851 | 61037 | 100135 | 97361 | 77466 | 50385 | 41729 | 33008 | 46799 | 35304 | 73747 | 103073 | 80851 | 17889 | 29348 | 28535 | 22704 | 14767 | 12230 | 9674 | 13716 | 10347 | 21614 | 30209 | 23696 | 0 | 0 | 800895 | 800895 | 234729 | 2023
onshore wind | TRUE | 58780 | N | . | Scioto Ridge Wind Farm | RWE Renewables Americas, LLC | 56215 | OH | ENC | RFC |  | 22 | 2 | NAICS-22 Non-Cogen | WT | WND | WND | PJM |  |  | 0 | 0 | 0 | 0 | 0 | 0 | 0 | 0 | 0 | 0 | 0 | 0 | 0 | 0 | 0 | 0 | 0 | 0 | 0 | 0 | 0 | 0 | 0 | 0 | 0 | 0 | 0 | 0 | 0 | 0 | 0 | 0 | 0 | 0 | 0 | 0 | 192532 | 235268 | 225038 | 178383 | 127793 | 95819 | 62385 | 75528 | 51439 | 145365 | 205979 | 183259 | 192532 | 235268 | 225038 | 178383 | 127793 | 95819 | 62385 | 75528 | 51439 | 145365 | 205979 | 183259 | 56428 | 68953 | 65955 | 52281 | 37454 | 28083 | 18284 | 22136 | 15076 | 42604 | 60369 | 53710 | 0 | 0 | 1778788 | 1778788 | 521333 | 2023
solar pv | TRUE | 58833 | N | . | Red Horse 2 | Red Horse 2 | 59146 | AZ | MTN | WECC |  | 22 | 2 | NAICS-22 Non-Cogen | PV | SUN | SUN | TEPC |  |  | 0 | 0 | 0 | 0 | 0 | 0 | 0 | 0 | 0 | 0 | 0 | 0 | 0 | 0 | 0 | 0 | 0 | 0 | 0 | 0 | 0 | 0 | 0 | 0 | 0 | 0 | 0 | 0 | 0 | 0 | 0 | 0 | 0 | 0 | 0 | 0 | 27095 | 30128 | 40927 | 51787 | 42043 | 53330 | 44735 | 39023 | 38143 | 37402 | 29142 | 26399 | 27095 | 30128 | 40927 | 51787 | 42043 | 53330 | 44735 | 39023 | 38143 | 37402 | 29142 | 26399 | 7941 | 8830 | 11995 | 15178 | 12322 | 15630 | 13111 | 11437 | 11179 | 10962 | 8541 | 7737 | 0 | 0 | 460154 | 460154 | 134863 | 2023
onshore wind | TRUE | 58833 | N | . | Red Horse 2 | Red Horse 2 | 59146 | AZ | MTN | WECC |  | 22 | 2 | NAICS-22 Non-Cogen | WT | WND | WND | TEPC |  |  | 0 | 0 | 0 | 0 | 0 | 0 | 0 | 0 | 0 | 0 | 0 | 0 | 0 | 0 | 0 | 0 | 0 | 0 | 0 | 0 | 0 | 0 | 0 | 0 | 0 | 0 | 0 | 0 | 0 | 0 | 0 | 0 | 0 | 0 | 0 | 0 | 21554 | 23434 | 25058 | 20714 | 14252 | 18077 | 15658 | 16146 | 11690 | 19721 | 28477 | 19008 | 21554 | 23434 | 25058 | 20714 | 14252 | 18077 | 15658 | 16146 | 11690 | 19721 | 28477 | 19008 | 6317 | 6868 | 7344 | 6071 | 4177 | 5298 | 4589 | 4732 | 3426 | 5780 | 8346 | 5571 | 0 | 0 | 233789 | 233789 | 68519 | 2023
onshore wind | TRUE | 58837 | N | . | Na Pua Makani Wind Project | Na Pua Makani Power Partners LLC | 58718 | HI | PACN |  |  | 22 | 2 | NAICS-22 Non-Cogen | WT | WND | WND |  |  |  | 0 | 0 | 0 | 0 | 0 | 0 | 0 | 0 | 0 | 0 | 0 | 0 | 0 | 0 | 0 | 0 | 0 | 0 | 0 | 0 | 0 | 0 | 0 | 0 | 0 | 0 | 0 | 0 | 0 | 0 | 0 | 0 | 0 | 0 | 0 | 0 | 10246 | 35338 | 15613 | 28627 | 28712 | 28309 | 38709 | 30527 | 32680 | 8974 | 30725 | 29565 | 10246 | 35338 | 15613 | 28627 | 28712 | 28309 | 38709 | 30527 | 32680 | 8974 | 30725 | 29565 | 3003 | 10357 | 4576 | 8390 | 8415 | 8297 | 11345 | 8947 | 9578 | 2630 | 9005 | 8665 | 0 | 0 | 318025 | 318025 | 93208 | 2023
other | TRUE | 58870 | Y | . | Rentech Nitrogen Pasadena Cogeneration | PCI Nitrogen LLC | 58749 | TX | WSC | TRE |  | 22 | 3 | NAICS-22 Cogen | ST | WH | OTH | ERCO |  |  | 0 | 0 | 0 | 0 | 0 | 0 | 0 | 0 | 0 | 0 | 0 | 0 | 0 | 0 | 0 | 0 | 0 | 0 | 0 | 0 | 0 | 0 | 0 | 0 | 0 | 0 | 0 | 0 | 0 | 0 | 0 | 0 | 0 | 0 | 0 | 0 | 16371 | 20939 | 28657 | 23051 | 27378 | 26617 | 26870 | 26388 | 17620 | 25174 | 26484 | 27003 | 16371 | 20939 | 28657 | 23051 | 27378 | 26617 | 26870 | 26388 | 17620 | 25174 | 26484 | 27003 | 4798 | 6137 | 8399 | 6756 | 8024 | 7801 | 7875 | 7734 | 5164 | 7378 | 7762 | 7914 | 0 | 0 | 292552 | 292552 | 85742 | 2023
solar pv | TRUE | 58876 | N | . | Fusion Solar Center LLC | Fusion Solar Centre, L.L.C | 60556 | CT | NEW | NPCC |  | 22 | 2 | NAICS-22 Non-Cogen | PV | SUN | SUN | ISNE |  |  | 0 | 0 | 0 | 0 | 0 | 0 | 0 | 0 | 0 | 0 | 0 | 0 | 0 | 0 | 0 | 0 | 0 | 0 | 0 | 0 | 0 | 0 | 0 | 0 | 0 | 0 | 0 | 0 | 0 | 0 | 0 | 0 | 0 | 0 | 0 | 0 | 5343 | 9066 | 11382 | 12157 | 17043 | 13365 | 14429 | 12757 | 11171 | 10553 | 9195 | 6080 | 5343 | 9066 | 11382 | 12157 | 17043 | 13365 | 14429 | 12757 | 11171 | 10553 | 9195 | 6080 | 1566 | 2657 | 3336 | 3563 | 4995 | 3917 | 4229 | 3739 | 3274 | 3093 | 2695 | 1782 | 0 | 0 | 132541 | 132541 | 38846 | 2023
onshore wind | TRUE | 58883 | N | . | Highland Wind Project (IA) | MidAmerican Energy Co | 12341 | IA | WNC | MRO |  | 22 | 1 | Electric Utility | WT | WND | WND | MISO |  |  | 0 | 0 | 0 | 0 | 0 | 0 | 0 | 0 | 0 | 0 | 0 | 0 | 0 | 0 | 0 | 0 | 0 | 0 | 0 | 0 | 0 | 0 | 0 | 0 | 0 | 0 | 0 | 0 | 0 | 0 | 0 | 0 | 0 | 0 | 0 | 0 | 454530 | 572151 | 536953 | 736043 | 503905 | 261475 | 200083 | 323539 | 370185 | 524008 | 568241 | 464042 | 454530 | 572151 | 536953 | 736043 | 503905 | 261475 | 200083 | 323539 | 370185 | 524008 | 568241 | 464042 | 133215 | 167688 | 157372 | 215722 | 147686 | 76634 | 58641 | 94824 | 108495 | 153578 | 166542 | 136003 | 0 | 0 | 5515155 | 5515155 | 1616400 | 2023
natural gas peaker | FALSE | 58897 | N | . | Temple SEGF | Temple University | 58767 | PA | MAT | RFC |  | 611 | 4 | Commercial NAICS Non-Cogen | IC | NG | NG | PJM |  | mcf | 80 | 310 | 230 | 0 | 0 | 420 | 3180 | 800 | 2100 | 0 | 0 | 840 | 80 | 310 | 230 | 0 | 0 | 420 | 3180 | 800 | 2100 | 0 | 0 | 840 | 1.03 | 1.03 | 1.03 | 0 | 0 | 1.03 | 1.03 | 1.03 | 1.03 | 0 | 0 | 1.03 | 82 | 319 | 237 | 0 | 0 | 433 | 3275 | 824 | 2163 | 0 | 0 | 865 | 82 | 319 | 237 | 0 | 0 | 433 | 3275 | 824 | 2163 | 0 | 0 | 865 | 8 | 26 | 14 | 0 | 0 | 25 | 268 | 69 | 173 | 0 | 0 | 69 | 7960 | 7960 | 8198 | 8198 | 652 | 2023
other | TRUE | 58899 | N | . | Prosperity Energy Storage Facility Hybrid | Public Service Co of NM | 15473 | NM | MTN | WECC |  | 22 | 1 | Electric Utility | BA | MWH | OTH | PNM |  | megawatthours | 0 | 0 | 0 | 0 | 0 | 0 | 0 | 0 | 0 | 0 | 0 | 0 | 0 | 0 | 0 | 0 | 0 | 0 | 0 | 0 | 0 | 0 | 0 | 0 | 0 | 0 | 0 | 0 | 0 | 0 | 0 | 0 | 0 | 0 | 0 | 0 | 0 | 0 | 0 | 0 | 0 | 0 | 0 | 0 | 0 | 0 | 0 | 0 | 0 | 0 | 0 | 0 | 0 | 0 | 0 | 0 | 0 | 0 | 0 | 0 | 0 | 0 | 0 | 0 | 0 | 0 | 0 | 0 | 0 | 0 | 0 | 0 | 0 | 0 | 0 | 0 | 0 | 2023
solar pv | TRUE | 58899 | N | . | Prosperity Energy Storage Facility Hybrid | Public Service Co of NM | 15473 | NM | MTN | WECC |  | 22 | 1 | Electric Utility | PV | SUN | SUN | PNM |  |  | 0 | 0 | 0 | 0 | 0 | 0 | 0 | 0 | 0 | 0 | 0 | 0 | 0 | 0 | 0 | 0 | 0 | 0 | 0 | 0 | 0 | 0 | 0 | 0 | 0 | 0 | 0 | 0 | 0 | 0 | 0 | 0 | 0 | 0 | 0 | 0 | 123 | 136 | 58 | 0 | 0 | 0 | 85 | 106 | 233 | 220 | 184 | 167 | 123 | 136 | 58 | 0 | 0 | 0 | 85 | 106 | 233 | 220 | 184 | 167 | 36 | 40 | 17 | 0 | 0 | 0 | 25 | 31 | 68.31 | 64.35 | 54 | 49 | 0 | 0 | 1312 | 1312 | 384.66 | 2023
onshore wind | TRUE | 58900 | N | . | Balko Wind LLC | Balko Wind LLC | 58770 | OK | WSC | MRO |  | 22 | 2 | NAICS-22 Non-Cogen | WT | WND | WND | SWPP |  |  | 0 | 0 | 0 | 0 | 0 | 0 | 0 | 0 | 0 | 0 | 0 | 0 | 0 | 0 | 0 | 0 | 0 | 0 | 0 | 0 | 0 | 0 | 0 | 0 | 0 | 0 | 0 | 0 | 0 | 0 | 0 | 0 | 0 | 0 | 0 | 0 | 307104 | 323256 | 358100 | 333909 | 255143 | 179785 | 235203 | 229085 | 257166 | 283793 | 270196 | 294896 | 307104 | 323256 | 358100 | 333909 | 255143 | 179785 | 235203 | 229085 | 257166 | 283793 | 270196 | 294896 | 90007 | 94741 | 104953 | 97863 | 74778 | 52692 | 68934 | 67141 | 75371 | 83175 | 79190 | 86429 | 0 | 0 | 3327636 | 3327636 | 975274 | 2023
hydro | TRUE | 58901 | N | . | Tri-County Water Hydropower Project | Tri-County Water Conservancy District | 58771 | CO | MTN | WECC |  | 22 | 2 | NAICS-22 Non-Cogen | HY | WAT | HYC | WACM |  |  | 0 | 0 | 0 | 0 | 0 | 0 | 0 | 0 | 0 | 0 | 0 | 0 | 0 | 0 | 0 | 0 | 0 | 0 | 0 | 0 | 0 | 0 | 0 | 0 | 0 | 0 | 0 | 0 | 0 | 0 | 0 | 0 | 0 | 0 | 0 | 0 | 1078 | 1201 | 4289 | 12788 | 14525 | 13935 | 18694 | 14491 | 4947 | 1266 | 1146 | 1085 | 1078 | 1201 | 4289 | 12788 | 14525 | 13935 | 18694 | 14491 | 4947 | 1266 | 1146 | 1085 | 316 | 352 | 1257 | 3748 | 4257 | 4084 | 5479 | 4247 | 1450 | 371 | 336 | 318 | 0 | 0 | 89445 | 89445 | 26215 | 2023
onshore wind | TRUE | 58902 | N | . | Kingfisher Wind LLC | Kingfisher Wind LLC | 58773 | OK | WSC | MRO |  | 22 | 2 | NAICS-22 Non-Cogen | WT | WND | WND | SWPP |  |  | 0 | 0 | 0 | 0 | 0 | 0 | 0 | 0 | 0 | 0 | 0 | 0 | 0 | 0 | 0 | 0 | 0 | 0 | 0 | 0 | 0 | 0 | 0 | 0 | 0 | 0 | 0 | 0 | 0 | 0 | 0 | 0 | 0 | 0 | 0 | 0 | 263713 | 149654 | 269224 | 207364 | 172480 | 170590 | 269152 | 215393 | 262274 | 345216 | 233691 | 240024 | 263713 | 149654 | 269224 | 207364 | 172480 | 170590 | 269152 | 215393 | 262274 | 345216 | 233691 | 240024 | 77290 | 43861 | 78905 | 60775 | 50551 | 49997 | 78884 | 63128 | 76868 | 101177 | 68491 | 70347 | 0 | 0 | 2798775 | 2798775 | 820274 | 2023
onshore wind | TRUE | 58904 | N | . | Fourmile Ridge | Fourmile Wind Energy, LLC | 58784 | MD | SAT | RFC |  | 22 | 2 | NAICS-22 Non-Cogen | WT | WND | WND | PJM |  |  | 0 | 0 | 0 | 0 | 0 | 0 | 0 | 0 | 0 | 0 | 0 | 0 | 0 | 0 | 0 | 0 | 0 | 0 | 0 | 0 | 0 | 0 | 0 | 0 | 0 | 0 | 0 | 0 | 0 | 0 | 0 | 0 | 0 | 0 | 0 | 0 | 47249 | 48566 | 48747 | 27668 | 21073 | 22997 | 15862 | 21782 | 15999 | 28927 | 39272 | 41995 | 47249 | 48566 | 48747 | 27668 | 21073 | 22997 | 15862 | 21782 | 15999 | 28927 | 39272 | 41995 | 13848 | 14234 | 14287 | 8109 | 6176 | 6740 | 4649 | 6384 | 4689 | 8478 | 11510 | 12308 | 0 | 0 | 380137 | 380137 | 111412 | 2023
solar pv | TRUE | 58915 | N | . | Copper Mountain Solar 3 | Consolidated Edison Development Inc. | 56769 | NV | MTN | WECC |  | 22 | 2 | NAICS-22 Non-Cogen | PV | SUN | SUN | LDWP |  |  | 0 | 0 | 0 | 0 | 0 | 0 | 0 | 0 | 0 | 0 | 0 | 0 | 0 | 0 | 0 | 0 | 0 | 0 | 0 | 0 | 0 | 0 | 0 | 0 | 0 | 0 | 0 | 0 | 0 | 0 | 0 | 0 | 0 | 0 | 0 | 0 | 114411 | 132918 | 159815 | 211554 | 215795 | 204669 | 202768 | 182808 | 169641 | 181815 | 142233 | 120369 | 114411 | 132918 | 159815 | 211554 | 215795 | 204669 | 202768 | 182808 | 169641 | 181815 | 142233 | 120369 | 33532 | 38956 | 46839 | 62003 | 63246 | 59985 | 59428 | 53578 | 49719 | 53287 | 41686 | 35278 | 0 | 0 | 2038796 | 2038796 | 597537 | 2023
onshore wind | TRUE | 58924 | N | . | Sugar Creek Wind One LLC | Sugar Creek Wind One LLC | 60568 | IL | ENC | SERC |  | 22 | 2 | NAICS-22 Non-Cogen | WT | WND | WND | MISO |  |  | 0 | 0 | 0 | 0 | 0 | 0 | 0 | 0 | 0 | 0 | 0 | 0 | 0 | 0 | 0 | 0 | 0 | 0 | 0 | 0 | 0 | 0 | 0 | 0 | 0 | 0 | 0 | 0 | 0 | 0 | 0 | 0 | 0 | 0 | 0 | 0 | 201175 | 229399 | 262775 | 236878 | 147259 | 117124 | 66319 | 101756 | 102384 | 188325 | 206474 | 210790 | 201175 | 229399 | 262775 | 236878 | 147259 | 117124 | 66319 | 101756 | 102384 | 188325 | 206474 | 210790 | 58961 | 67233 | 77015 | 69425 | 43159 | 34327 | 19437 | 29823 | 30007 | 55195 | 60514 | 61779 | 0 | 0 | 2070658 | 2070658 | 606875 | 2023
onshore wind | TRUE | 58925 | N | . | Lincoln Land Wind | Lincoln Land Wind, LLC | 60569 | IL | ENC | SERC |  | 22 | 2 | NAICS-22 Non-Cogen | WT | WND | WND | MISO |  |  | 0 | 0 | 0 | 0 | 0 | 0 | 0 | 0 | 0 | 0 | 0 | 0 | 0 | 0 | 0 | 0 | 0 | 0 | 0 | 0 | 0 | 0 | 0 | 0 | 0 | 0 | 0 | 0 | 0 | 0 | 0 | 0 | 0 | 0 | 0 | 0 | 184903 | 348092 | 435740 | 400340 | 254399 | 219538 | 155144 | 159566 | 158638 | 343370 | 288908 | 290515 | 184903 | 348092 | 435740 | 400340 | 254399 | 219538 | 155144 | 159566 | 158638 | 343370 | 288908 | 290515 | 54192 | 102020 | 127708 | 117333 | 74560 | 64343 | 45470 | 46766 | 46494 | 100636 | 84674 | 85145 | 0 | 0 | 3239153 | 3239153 | 949341 | 2023
natural gas combined cycle | FALSE | 58933 | Y | . | Shell Chemical Appalachia LLC | Shell Chemical Appalachia LLC | 58798 | PA | MAT | RFC |  | 32511 | 7 | Industrial NAICS Cogen | CA | NG | NG | PJM |  | mcf | 368069 | 373509 | 432406 | 213149 | 246233 | 270518 | 459006 | 380281 | 262862 | 265177 | 198723 | 395803 | 368069 | 373509 | 432406 | 213149 | 246233 | 270518 | 459006 | 380281 | 262862 | 265177 | 198723 | 395803 | 1.04 | 1.04 | 1.04 | 1.05 | 1.04 | 1.034 | 1.041 | 1.045 | 1.051 | 1.054 | 1.051 | 1.047 | 382792 | 388449 | 449702 | 223806 | 256082 | 279716 | 477825 | 397394 | 276268 | 279497 | 208858 | 414406 | 382792 | 388449 | 449702 | 223806 | 256082 | 279716 | 477825 | 397394 | 276268 | 279497 | 208858 | 414406 | 52556 | 45309 | 43942 | 35349 | 42477 | 54505 | 64063 | 47916 | 43676 | 32338 | 48354 | 38502 | 3865736 | 3865736 | 4034795 | 4034795 | 548987 | 2023
natural gas combined cycle | FALSE | 58933 | Y | . | Shell Chemical Appalachia LLC | Shell Chemical Appalachia LLC | 58798 | PA | MAT | RFC |  | 32511 | 7 | Industrial NAICS Cogen | CT | NG | NG | PJM |  | mcf | 1011053 | 927002 | 1057097 | 732404 | 1017692 | 970383 | 973241 | 962529 | 956993 | 736641 | 1017578 | 1037775 | 1011053 | 927002 | 1057097 | 732404 | 1017692 | 970383 | 973241 | 962529 | 956993 | 736641 | 1017578 | 1037775 | 1.04 | 1.04 | 1.04 | 1.05 | 1.04 | 1.034 | 1.041 | 1.045 | 1.051 | 1.054 | 1.051 | 1.047 | 1051495 | 964082 | 1099381 | 769024 | 1058400 | 1003376 | 1013144 | 1005843 | 1005800 | 776420 | 1069474 | 1086550 | 1051495 | 964082 | 1099381 | 769024 | 1058400 | 1003376 | 1013144 | 1005843 | 1005800 | 776420 | 1069474 | 1086550 | 87489 | 80501 | 91440 | 63573 | 87123 | 80877 | 81210 | 80564 | 82147 | 64901 | 91335 | 90476 | 11400388 | 11400388 | 11902989 | 11902989 | 981636 | 2023
solar pv | TRUE | 58959 | N | . | Butler Solar Power Project | Missouri Jnt Muni.Pwr Elec. Ut. Comm. | 12670 | MO | WNC | MRO |  | 22 | 1 | Electric Utility | PV | SUN | SUN | SWPP |  |  | 0 | 0 | 0 | 0 | 0 | 0 | 0 | 0 | 0 | 0 | 0 | 0 | 0 | 0 | 0 | 0 | 0 | 0 | 0 | 0 | 0 | 0 | 0 | 0 | 0 | 0 | 0 | 0 | 0 | 0 | 0 | 0 | 0 | 0 | 0 | 0 | 597 | 1184 | 1252 | 1733 | 1522 | 1566 | 1505 | 1583 | 1515 | 1256 | 1003 | 601 | 597 | 1184 | 1252 | 1733 | 1522 | 1566 | 1505 | 1583 | 1515 | 1256 | 1003 | 601 | 175 | 347 | 367 | 508 | 446 | 459 | 441 | 464 | 444 | 368 | 294 | 176 | 0 | 0 | 15317 | 15317 | 4489 | 2023
onshore wind | TRUE | 58979 | N | . | Copenhagen Wind Farm | EDF Renewable Asset Holdings, Inc. | 57170 | NY | MAT | NPCC |  | 22 | 2 | NAICS-22 Non-Cogen | WT | WND | WND | NYIS |  |  | 0 | 0 | 0 | 0 | 0 | 0 | 0 | 0 | 0 | 0 | 0 | 0 | 0 | 0 | 0 | 0 | 0 | 0 | 0 | 0 | 0 | 0 | 0 | 0 | 0 | 0 | 0 | 0 | 0 | 0 | 0 | 0 | 0 | 0 | 0 | 0 | 53415 | 85952 | 85573 | 84979 | 64262 | 36710 | 48345 | 53265 | 26214 | 70260 | 83069 | 64845 | 53415 | 85952 | 85573 | 84979 | 64262 | 36710 | 48345 | 53265 | 26214 | 70260 | 83069 | 64845 | 15655 | 25191 | 25080 | 24906 | 18834 | 10759 | 14169 | 15611 | 7683 | 20592 | 24346 | 19005 | 0 | 0 | 756889 | 756889 | 221831 | 2023
biomass | FALSE | 58980 | Y | . | Akron WRF | City of Akron | 222 | OH | ENC | RFC |  | 22132 | 5 | Commercial NAICS Cogen | IC | OBG | ORW | PJM |  | Mcf | 11263 | 10141 | 11325 | 10635 | 11427 | 9318 | 9759 | 10607 | 7301 | 9330 | 10728 | 11111 | 11263 | 10141 | 11325 | 10635 | 11427 | 9318 | 9759 | 10606 | 7301 | 9330 | 10728 | 11111 | 0.597 | 0.626 | 0.599 | 0.592 | 0.594 | 0.618 | 0.603 | 0.62 | 0.617 | 0.596 | 0.611 | 0.605 | 6724 | 6348 | 6784 | 6296 | 6788 | 5759 | 5885 | 6576 | 4505 | 5561 | 6555 | 6722 | 6724 | 6348 | 6784 | 6296 | 6788 | 5759 | 5885 | 6576 | 4505 | 5561 | 6555 | 6722 | 729.12 | 657.58 | 743.82 | 679.14 | 719.32 | 597.8 | 622.3 | 667.38 | 496.86 | 611.52 | 692.86 | 716.38 | 122945 | 122944 | 74503 | 74503 | 7934.08 | 2023
onshore wind | FALSE | 58992 | N | . | Dept of Corrections NCCI Wind | Dept of Corrections NCCI Wind | 58844 | MA | NEW | NPCC |  | 92214 | 4 | Commercial NAICS Non-Cogen | WT | WND | WND | ISNE |  |  | 0 | 0 | 0 | 0 | 0 | 0 | 0 | 0 | 0 | 0 | 0 | 0 | 0 | 0 | 0 | 0 | 0 | 0 | 0 | 0 | 0 | 0 | 0 | 0 | 0 | 0 | 0 | 0 | 0 | 0 | 0 | 0 | 0 | 0 | 0 | 0 | 1194 | 2211 | 1911 | 1900 | 2150 | 529 | 379 | 713 | 1034 | 1624 | 2313 | 1839 | 1194 | 2211 | 1911 | 1900 | 2150 | 529 | 379 | 713 | 1034 | 1624 | 2313 | 1839 | 350 | 648 | 560 | 557 | 630 | 155 | 111 | 209 | 303 | 476 | 678 | 539 | 0 | 0 | 17797 | 17797 | 5216 | 2023
onshore wind | TRUE | 58998 | N | . | Goodwell Wind Project LLC | Enel Green Power NA, Inc. | 59380 | OK | WSC | MRO |  | 22 | 2 | NAICS-22 Non-Cogen | WT | WND | WND | SWPP |  |  | 0 | 0 | 0 | 0 | 0 | 0 | 0 | 0 | 0 | 0 | 0 | 0 | 0 | 0 | 0 | 0 | 0 | 0 | 0 | 0 | 0 | 0 | 0 | 0 | 0 | 0 | 0 | 0 | 0 | 0 | 0 | 0 | 0 | 0 | 0 | 0 | 227379 | 242071 | 241808 | 264607 | 231204 | 145262 | 178618 | 178533 | 233384 | 203028 | 216744 | 214570 | 227379 | 242071 | 241808 | 264607 | 231204 | 145262 | 178618 | 178533 | 233384 | 203028 | 216744 | 214570 | 66641 | 70947 | 70870 | 77552 | 67762 | 42574 | 52350 | 52325 | 68401 | 59504 | 63524 | 62887 | 0 | 0 | 2577208 | 2577208 | 755337 | 2023
natural gas peaker | TRUE | 59002 | N | . | Carlsbad Energy Center | NRG California Peaker Operations LLC | 58847 | CA | PACC | WECC |  | 22 | 2 | NAICS-22 Non-Cogen | GT | NG | NG | CISO |  | mcf | 32354 | 116293 | 251578 | 199674 | 177990 | 116610 | 657756 | 467232 | 226896 | 323801 | 157150 | 175238 | 32354 | 116293 | 251578 | 199674 | 177990 | 116610 | 657756 | 467232 | 226896 | 323801 | 157150 | 175238 | 1.029 | 1.03 | 1.025 | 1.021 | 1.022 | 1.024 | 1.027 | 1.029 | 1.028 | 1.022 | 1.02 | 1.024 | 33292 | 119782 | 257867 | 203867 | 181906 | 119409 | 675515 | 480782 | 233249 | 330925 | 160293 | 179444 | 33292 | 119782 | 257867 | 203867 | 181906 | 119409 | 675515 | 480782 | 233249 | 330925 | 160293 | 179444 | 3012 | 11605 | 24453 | 20267 | 17566 | 12477 | 70463 | 47554 | 22402 | 31789 | 16261 | 18520 | 2902572 | 2902572 | 2976331 | 2976331 | 296369 | 2023
natural gas combined cycle | TRUE | 59004 | N | . | Potomac Energy Center, LLC | Potomac Energy Center LLC | 64709 | VA | SAT | SERC |  | 22 | 2 | NAICS-22 Non-Cogen | CA | NG | NG | PJM |  | mcf | 0 | 0 | 0 | 100 | 0 | 61299 | 141921 | 142444 | 83821 | 95379 | 22788 | 21913 | 0 | 0 | 0 | 100 | 0 | 61299 | 141921 | 142444 | 83821 | 95379 | 22788 | 21913 | 0 | 0 | 0 | 1.042 | 0 | 1.042 | 1.042 | 1.042 | 1.042 | 1.042 | 1.042 | 1.042 | 0 | 0 | 0 | 104 | 0 | 63874 | 147882 | 148427 | 87341 | 99385 | 23745 | 22833 | 0 | 0 | 0 | 104 | 0 | 63874 | 147882 | 148427 | 87341 | 99385 | 23745 | 22833 | 172602 | 139727 | 150583 | 65557 | 0 | 114742 | 176406 | 178244 | 152555 | 159129 | 166777 | 163284 | 569665 | 569665 | 593591 | 593591 | 1639606 | 2023
natural gas combined cycle | TRUE | 59004 | N | . | Potomac Energy Center, LLC | Potomac Energy Center LLC | 64709 | VA | SAT | SERC |  | 22 | 2 | NAICS-22 Non-Cogen | CT | NG | NG | PJM |  | mcf | 3321035 | 2658751 | 2878296 | 1249945 | 0 | 2018925 | 2832072 | 2883374 | 2638262 | 2816101 | 3094084 | 3031967 | 3321035 | 2658751 | 2878296 | 1249945 | 0 | 2018925 | 2832072 | 2883374 | 2638262 | 2816101 | 3094084 | 3031967 | 1.042 | 1.042 | 1.042 | 1.042 | 0 | 1.042 | 1.042 | 1.042 | 1.042 | 1.042 | 1.042 | 1.042 | 3460518 | 2770419 | 2999184 | 1302443 | 0 | 2103720 | 2951019 | 3004476 | 2749069 | 2934377 | 3224036 | 3159310 | 3460518 | 2770419 | 2999184 | 1302443 | 0 | 2103720 | 2951019 | 3004476 | 2749069 | 2934377 | 3224036 | 3159310 | 324549 | 251153 | 282316 | 117635 | 0 | 189738 | 255567 | 261398 | 243047 | 272343 | 300201 | 292595 | 29422812 | 29422812 | 30658571 | 30658571 | 2790542 | 2023
natural gas peaker | FALSE | 59012 | Y | . | Walt Bailey Bioenergy Facility | DC Water | 58862 | DC | SAT | SERC |  | 22132 | 5 | Commercial NAICS Cogen | GT | NG | NG | PJM |  | mcf | 940 | 1420 | 300 | 30 | 60 | 110 | 420 | 340 | 80 | 180 | 240 | 460 | 516 | 750 | 166 | 17 | 37 | 67 | 253 | 196 | 44 | 106 | 141 | 256 | 1 | 1 | 1 | 1 | 1 | 1 | 1 | 1 | 1 | 1 | 1 | 1 | 940 | 1420 | 300 | 30 | 60 | 110 | 420 | 340 | 80 | 180 | 240 | 460 | 516 | 750 | 166 | 17 | 37 | 67 | 253 | 196 | 44 | 106 | 141 | 256 | 52.12 | 75.345 | 16.708 | 1.748 | 3.628 | 6.627 | 24.824 | 18.968 | 4.347 | 10.61 | 14.192 | 25.743 | 4580 | 2549 | 4580 | 2549 | 254.86 | 2023
biomass | FALSE | 59012 | Y | . | Walt Bailey Bioenergy Facility | DC Water | 58862 | DC | SAT | SERC |  | 22132 | 5 | Commercial NAICS Cogen | GT | OBG | ORW | PJM |  | Mcf | 168904 | 151857 | 178714 | 159239 | 157978 | 155699 | 140649 | 133818 | 139246 | 152449 | 147210 | 158195 | 92691 | 80251 | 99031 | 92856 | 96302 | 94991 | 84876 | 77309 | 77253 | 90153 | 86564 | 87960 | 0.55 | 0.55 | 0.55 | 0.55 | 0.55 | 0.55 | 0.55 | 0.55 | 0.55 | 0.55 | 0.55 | 0.55 | 92897 | 83521 | 98293 | 87581 | 86888 | 85634 | 77357 | 73600 | 76585 | 83847 | 80966 | 87007 | 50980 | 44138 | 54467 | 51071 | 52966 | 52245 | 46682 | 42520 | 42489 | 49584 | 47610 | 48378 | 5150.88 | 4431.655 | 5474.292 | 5103.252 | 5253.372 | 5159.373 | 4572.176 | 4106.032 | 4161.653 | 4942.39 | 4787.808 | 4869.257 | 1843958 | 1060237 | 1014176 | 583130 | 58012.14 | 2023
onshore wind | TRUE | 59034 | N | . | Shannon Wind | Shannon Wind LLC | 58872 | TX | WSC | TRE |  | 22 | 2 | NAICS-22 Non-Cogen | WT | WND | WND | ERCO |  |  | 0 | 0 | 0 | 0 | 0 | 0 | 0 | 0 | 0 | 0 | 0 | 0 | 0 | 0 | 0 | 0 | 0 | 0 | 0 | 0 | 0 | 0 | 0 | 0 | 0 | 0 | 0 | 0 | 0 | 0 | 0 | 0 | 0 | 0 | 0 | 0 | 175889 | 143997 | 169505 | 147405 | 138408 | 123293 | 153929 | 147204 | 142485 | 162752 | 124367 | 166727 | 175889 | 143997 | 169505 | 147405 | 138408 | 123293 | 153929 | 147204 | 142485 | 162752 | 124367 | 166727 | 51550 | 42203 | 49679 | 43202 | 40565 | 36135 | 45114 | 43143 | 41760 | 47700 | 36450 | 48865 | 0 | 0 | 1795961 | 1795961 | 526366 | 2023
onshore wind | TRUE | 59061 | N | . | Radfords Run Wind Farm | RWE Renewables Americas, LLC | 56215 | IL | ENC | RFC |  | 22 | 2 | NAICS-22 Non-Cogen | WT | WND | WND | PJM |  |  | 0 | 0 | 0 | 0 | 0 | 0 | 0 | 0 | 0 | 0 | 0 | 0 | 0 | 0 | 0 | 0 | 0 | 0 | 0 | 0 | 0 | 0 | 0 | 0 | 0 | 0 | 0 | 0 | 0 | 0 | 0 | 0 | 0 | 0 | 0 | 0 | 362832 | 373761 | 476476 | 379302 | 266928 | 224179 | 105663 | 170051 | 171938 | 357277 | 364852 | 357840 | 362832 | 373761 | 476476 | 379302 | 266928 | 224179 | 105663 | 170051 | 171938 | 357277 | 364852 | 357840 | 106340 | 109543 | 139647 | 111167 | 78232 | 65703 | 30968 | 49839 | 50392 | 104712 | 106932 | 104877 | 0 | 0 | 3611099 | 3611099 | 1058352 | 2023
onshore wind | TRUE | 59063 | N | . | Stella Wind Farm | RWE Renewables Americas, LLC | 56215 | TX | WSC | TRE |  | 22 | 2 | NAICS-22 Non-Cogen | WT | WND | WND | ERCO |  |  | 0 | 0 | 0 | 0 | 0 | 0 | 0 | 0 | 0 | 0 | 0 | 0 | 0 | 0 | 0 | 0 | 0 | 0 | 0 | 0 | 0 | 0 | 0 | 0 | 0 | 0 | 0 | 0 | 0 | 0 | 0 | 0 | 0 | 0 | 0 | 0 | 192273 | 193293 | 243037 | 181228 | 129912 | 198104 | 226311 | 174203 | 115534 | 162746 | 119915 | 108512 | 192273 | 193293 | 243037 | 181228 | 129912 | 198104 | 226311 | 174203 | 115534 | 162746 | 119915 | 108512 | 56352 | 56651 | 71230 | 53115 | 38075 | 58061 | 66328 | 51056 | 33861 | 47698 | 35145 | 31803 | 0 | 0 | 2045068 | 2045068 | 599375 | 2023
onshore wind | TRUE | 59065 | N | . | Drift Sand Wind Project LLC | Enel Green Power NA, Inc. | 59380 | OK | WSC | MRO |  | 22 | 2 | NAICS-22 Non-Cogen | WT | WND | WND | SWPP |  |  | 0 | 0 | 0 | 0 | 0 | 0 | 0 | 0 | 0 | 0 | 0 | 0 | 0 | 0 | 0 | 0 | 0 | 0 | 0 | 0 | 0 | 0 | 0 | 0 | 0 | 0 | 0 | 0 | 0 | 0 | 0 | 0 | 0 | 0 | 0 | 0 | 141294 | 138056 | 138445 | 131799 | 71140 | 71700 | 71140 | 83574 | 77862 | 133979 | 114735 | 109853 | 141294 | 138056 | 138445 | 131799 | 71140 | 71700 | 71140 | 83574 | 77862 | 133979 | 114735 | 109853 | 41411 | 40462 | 40576 | 38628 | 20850 | 21014 | 20850 | 24494 | 22820 | 39267 | 33627 | 32196 | 0 | 0 | 1283577 | 1283577 | 376195 | 2023
onshore wind | TRUE | 59066 | N | . | Bruennings Breeze Wind Farm | RWE Renewables Americas, LLC | 56215 | TX | WSC | TRE |  | 22 | 2 | NAICS-22 Non-Cogen | WT | WND | WND | ERCO |  |  | 0 | 0 | 0 | 0 | 0 | 0 | 0 | 0 | 0 | 0 | 0 | 0 | 0 | 0 | 0 | 0 | 0 | 0 | 0 | 0 | 0 | 0 | 0 | 0 | 0 | 0 | 0 | 0 | 0 | 0 | 0 | 0 | 0 | 0 | 0 | 0 | 220330 | 229222 | 250799 | 171047 | 104452 | 160156 | 173654 | 145982 | 83004 | 157187 | 130083 | 113043 | 220330 | 229222 | 250799 | 171047 | 104452 | 160156 | 173654 | 145982 | 83004 | 157187 | 130083 | 113043 | 64575 | 67181 | 73505 | 50131 | 30613 | 46939 | 50895 | 42785 | 24327 | 46069 | 38125 | 33131 | 0 | 0 | 1938959 | 1938959 | 568276 | 2023
onshore wind | TRUE | 59068 | N | . | Colbeck's Corner, LLC | RWE Renewables Americas, LLC | 56215 | TX | WSC | TRE |  | 22 | 2 | NAICS-22 Non-Cogen | WT | WND | WND | ERCO |  |  | 0 | 0 | 0 | 0 | 0 | 0 | 0 | 0 | 0 | 0 | 0 | 0 | 0 | 0 | 0 | 0 | 0 | 0 | 0 | 0 | 0 | 0 | 0 | 0 | 0 | 0 | 0 | 0 | 0 | 0 | 0 | 0 | 0 | 0 | 0 | 0 | 274560 | 260595 | 297178 | 287045 | 231310 | 179959 | 208763 | 198166 | 201707 | 255832 | 233278 | 276034 | 274560 | 260595 | 297178 | 287045 | 231310 | 179959 | 208763 | 198166 | 201707 | 255832 | 233278 | 276034 | 80469 | 76376 | 87098 | 84128 | 67793 | 52743 | 61185 | 58079 | 59117 | 74980 | 68370 | 80901 | 0 | 0 | 2904427 | 2904427 | 851239 | 2023
onshore wind | TRUE | 59070 | N | . | Jericho Power | Jericho Power LLC | 58891 | NH | NEW | NPCC |  | 22 | 2 | NAICS-22 Non-Cogen | WT | WND | WND | ISNE |  |  | 0 | 0 | 0 | 0 | 0 | 0 | 0 | 0 | 0 | 0 | 0 | 0 | 0 | 0 | 0 | 0 | 0 | 0 | 0 | 0 | 0 | 0 | 0 | 0 | 0 | 0 | 0 | 0 | 0 | 0 | 0 | 0 | 0 | 0 | 0 | 0 | 1583 | 1829 | 2907 | 3071 | 4405 | 2259 | 2545 | 4023 | 2682 | 3999 | 6107 | 5060 | 1583 | 1829 | 2907 | 3071 | 4405 | 2259 | 2545 | 4023 | 2682 | 3999 | 6107 | 5060 | 464 | 536 | 852 | 900 | 1291 | 662 | 746 | 1179 | 786 | 1172 | 1790 | 1483 | 0 | 0 | 40470 | 40470 | 11861 | 2023
petroleum | FALSE | 59074 | N | . | SC 1 Data Center, Phase 2 | Xeres Ventures LLC | 58893 | CA | PACC | WECC |  | 53 | 4 | Commercial NAICS Non-Cogen | IC | DFO | DFO | CISO |  | barrels | 8 | 8 | 39 | 6 | 7 | 32 | 8 | 21 | 48 | 21 | 15 | 67 | 8 | 8 | 39 | 6 | 7 | 32 | 8 | 21 | 48 | 21 | 15 | 67 | 5.6 | 5.7 | 5.7 | 5.7 | 5.7 | 5.6 | 5.6 | 5.7 | 5.6 | 5.6 | 5.6 | 5.6 | 45 | 46 | 222 | 34 | 40 | 179 | 45 | 120 | 269 | 118 | 84 | 375 | 45 | 46 | 222 | 34 | 40 | 179 | 45 | 120 | 269 | 118 | 84 | 375 | 1 | 0 | 16 | 1 | 0 | 14 | 1 | 8 | 20 | 8 | 5 | 34 | 280 | 280 | 1577 | 1577 | 108 | 2023
onshore wind | TRUE | 59083 | N | . | Limon III Wind LLC | Limon | 57503 | CO | MTN | WECC |  | 22 | 2 | NAICS-22 Non-Cogen | WT | WND | WND | PSCO |  |  | 0 | 0 | 0 | 0 | 0 | 0 | 0 | 0 | 0 | 0 | 0 | 0 | 0 | 0 | 0 | 0 | 0 | 0 | 0 | 0 | 0 | 0 | 0 | 0 | 0 | 0 | 0 | 0 | 0 | 0 | 0 | 0 | 0 | 0 | 0 | 0 | 193341 | 262171 | 266197 | 230658 | 216798 | 173814 | 191986 | 222684 | 177704 | 197145 | 206958 | 274946 | 193341 | 262171 | 266197 | 230658 | 216798 | 173814 | 191986 | 222684 | 177704 | 197145 | 206958 | 274946 | 56665 | 76838 | 78018 | 67602 | 63540 | 50942 | 56268 | 65265 | 52082 | 57780 | 60656 | 80582 | 0 | 0 | 2614402 | 2614402 | 766238 | 2023
solar pv | TRUE | 59110 | N | . | Springfield Solar 1 LLC | Strata Manager, LLC | 64778 | MO | WNC | SERC |  | 22 | 2 | NAICS-22 Non-Cogen | PV | SUN | SUN | SWPP |  |  | 0 | 0 | 0 | 0 | 0 | 0 | 0 | 0 | 0 | 0 | 0 | 0 | 0 | 0 | 0 | 0 | 0 | 0 | 0 | 0 | 0 | 0 | 0 | 0 | 0 | 0 | 0 | 0 | 0 | 0 | 0 | 0 | 0 | 0 | 0 | 0 | 1372 | 1982 | 2010 | 2228 | 2934 | 2962 | 3081 | 3054 | 2938 | 2433 | 2194 | 1576 | 1372 | 1982 | 2010 | 2228 | 2934 | 2962 | 3081 | 3054 | 2938 | 2433 | 2194 | 1576 | 402 | 581 | 589 | 653 | 860 | 868 | 903 | 895 | 861 | 713 | 643 | 462 | 0 | 0 | 28764 | 28764 | 8430 | 2023
onshore wind | TRUE | 59147 | N | . | Fair Wind | Fair Wind Power Partners, LLC | 58962 | MD | SAT | RFC |  | 22 | 2 | NAICS-22 Non-Cogen | WT | WND | WND | PJM |  |  | 0 | 0 | 0 | 0 | 0 | 0 | 0 | 0 | 0 | 0 | 0 | 0 | 0 | 0 | 0 | 0 | 0 | 0 | 0 | 0 | 0 | 0 | 0 | 0 | 0 | 0 | 0 | 0 | 0 | 0 | 0 | 0 | 0 | 0 | 0 | 0 | 35597 | 38542 | 38521 | 23075 | 15893 | 19619 | 14829 | 15760 | 12959 | 23335 | 28224 | 27603 | 35597 | 38542 | 38521 | 23075 | 15893 | 19619 | 14829 | 15760 | 12959 | 23335 | 28224 | 27603 | 10433 | 11296 | 11290 | 6763 | 4658 | 5750 | 4346 | 4619 | 3798 | 6839 | 8272 | 8090 | 0 | 0 | 293957 | 293957 | 86154 | 2023
biomass | TRUE | 59181 | Y | . | AgriReNew | AgriReNew | 58986 | IA | WNC | MRO |  | 22 | 3 | NAICS-22 Cogen | GT | OBG | ORW | MISO |  | Mcf | 0 | 0 | 0 | 0 | 0 | 0 | 0 | 0 | 0 | 0 | 0 | 0 | 0 | 0 | 0 | 0 | 0 | 0 | 0 | 0 | 0 | 0 | 0 | 0 | 0 | 0 | 0 | 0 | 0 | 0 | 0 | 0 | 0 | 0 | 0 | 0 | 0 | 0 | 0 | 0 | 0 | 0 | 0 | 0 | 0 | 0 | 0 | 0 | 0 | 0 | 0 | 0 | 0 | 0 | 0 | 0 | 0 | 0 | 0 | 0 | 0 | 0 | 0 | 0 | 0 | 0 | 0 | 0 | 0 | 0 | 0 | 0 | 0 | 0 | 0 | 0 | 0 | 2023
solar pv | TRUE | 59184 | N | . | Mulberry Farm LLC | Onward Energy | 60453 | TN | ESC | SERC |  | 22 | 2 | NAICS-22 Non-Cogen | PV | SUN | SUN | TVA |  |  | 0 | 0 | 0 | 0 | 0 | 0 | 0 | 0 | 0 | 0 | 0 | 0 | 0 | 0 | 0 | 0 | 0 | 0 | 0 | 0 | 0 | 0 | 0 | 0 | 0 | 0 | 0 | 0 | 0 | 0 | 0 | 0 | 0 | 0 | 0 | 0 | 4794 | 6114 | 7612 | 7544 | 9124 | 9124 | 8684 | 8291 | 8332 | 7387 | 6322 | 5360 | 4794 | 6114 | 7612 | 7544 | 9124 | 9124 | 8684 | 8291 | 8332 | 7387 | 6322 | 5360 | 1405 | 1792 | 2231 | 2211 | 2674 | 2674 | 2545 | 2430 | 2442 | 2165 | 1853 | 1571 | 0 | 0 | 88688 | 88688 | 25993 | 2023
solar pv | TRUE | 59188 | N | . | Selmer Farm LLC | Onward Energy | 60453 | TN | ESC | SERC |  | 22 | 2 | NAICS-22 Non-Cogen | PV | SUN | SUN | TVA |  |  | 0 | 0 | 0 | 0 | 0 | 0 | 0 | 0 | 0 | 0 | 0 | 0 | 0 | 0 | 0 | 0 | 0 | 0 | 0 | 0 | 0 | 0 | 0 | 0 | 0 | 0 | 0 | 0 | 0 | 0 | 0 | 0 | 0 | 0 | 0 | 0 | 5135 | 6193 | 7943 | 7715 | 9008 | 8967 | 8284 | 8424 | 8469 | 7493 | 6360 | 5452 | 5135 | 6193 | 7943 | 7715 | 9008 | 8967 | 8284 | 8424 | 8469 | 7493 | 6360 | 5452 | 1505 | 1815 | 2328 | 2261 | 2640 | 2628 | 2428 | 2469 | 2482 | 2196 | 1864 | 1598 | 0 | 0 | 89443 | 89443 | 26214 | 2023
solar pv | TRUE | 59206 | N | . | Alamo 6 | BHE Renewables, LLC | 59359 | TX | WSC | TRE |  | 22 | 2 | NAICS-22 Non-Cogen | PV | SUN | SUN | ERCO |  |  | 0 | 0 | 0 | 0 | 0 | 0 | 0 | 0 | 0 | 0 | 0 | 0 | 0 | 0 | 0 | 0 | 0 | 0 | 0 | 0 | 0 | 0 | 0 | 0 | 0 | 0 | 0 | 0 | 0 | 0 | 0 | 0 | 0 | 0 | 0 | 0 | 59850 | 39528 | 59526 | 63910 | 82908 | 91411 | 104540 | 93315 | 77845 | 61133 | 50286 | 56991 | 59850 | 39528 | 59526 | 63910 | 82908 | 91411 | 104540 | 93315 | 77845 | 61133 | 50286 | 56991 | 17541 | 11585 | 17446 | 18731 | 24299 | 26791 | 30639 | 27349 | 22815 | 17917 | 14738 | 16703 | 0 | 0 | 841243 | 841243 | 246554 | 2023
natural gas combined cycle | TRUE | 59220 | N | . | Wildcat Point Generation Facility | Old Dominion Electric Coop | 40229 | MD | SAT | RFC |  | 22 | 1 | Electric Utility | CA | NG | NG | PJM |  | mcf | 98041 | 71047 | 118796 | 270373 | 16364 | 189120 | 546741 | 192004 | 145372 | 106149 | 45418 | 63759 | 98041 | 71047 | 118796 | 270373 | 16364 | 189120 | 546741 | 192004 | 145372 | 106149 | 45418 | 63759 | 1.028 | 1.028 | 1.028 | 1.027 | 1.027 | 1.027 | 1.027 | 1.027 | 1.027 | 1.027 | 1.028 | 1.028 | 100786 | 73036 | 122122 | 277673 | 16806 | 194226 | 561503 | 197188 | 149297 | 109015 | 46690 | 65544 | 100786 | 73036 | 122122 | 277673 | 16806 | 194226 | 561503 | 197188 | 149297 | 109015 | 46690 | 65544 | 136009 | 106301 | 172536 | 208804 | 33787 | 162886 | 250253 | 201930 | 93295 | 153462 | 86678 | 121354 | 1863184 | 1863184 | 1913886 | 1913886 | 1727295 | 2023
natural gas combined cycle | TRUE | 59220 | N | . | Wildcat Point Generation Facility | Old Dominion Electric Coop | 40229 | MD | SAT | RFC |  | 22 | 1 | Electric Utility | CT | NG | NG | PJM |  | mcf | 2401477 | 1902635 | 2983230 | 3249038 | 620831 | 2561642 | 3302626 | 3258571 | 1382673 | 2586795 | 1554054 | 2181504 | 2401477 | 1902635 | 2983230 | 3249038 | 620831 | 2561642 | 3302626 | 3258571 | 1382673 | 2586795 | 1554054 | 2181504 | 1.028 | 1.028 | 1.028 | 1.027 | 1.027 | 1.027 | 1.027 | 1.027 | 1.027 | 1.027 | 1.028 | 1.028 | 2468718 | 1955909 | 3066760 | 3336762 | 637593 | 2630806 | 3391797 | 3346552 | 1420005 | 2656638 | 1597568 | 2242586 | 2468718 | 1955909 | 3066760 | 3336762 | 637593 | 2630806 | 3391797 | 3346552 | 1420005 | 2656638 | 1597568 | 2242586 | 236684 | 184638 | 293956 | 317033 | 55373 | 244745 | 315450 | 312216 | 128858 | 245116 | 150330 | 213159 | 27985076 | 27985076 | 28751694 | 28751694 | 2697558 | 2023
onshore wind | TRUE | 59222 | N | . | Passadumkeag Windpark LLC | Southern Power Co | 17650 | ME | NEW | NPCC |  | 22 | 2 | NAICS-22 Non-Cogen | WT | WND | WND | ISNE |  |  | 0 | 0 | 0 | 0 | 0 | 0 | 0 | 0 | 0 | 0 | 0 | 0 | 0 | 0 | 0 | 0 | 0 | 0 | 0 | 0 | 0 | 0 | 0 | 0 | 0 | 0 | 0 | 0 | 0 | 0 | 0 | 0 | 0 | 0 | 0 | 0 | 45189 | 42838 | 49027 | 33489 | 50030 | 27709 | 19588 | 32943 | 24761 | 35901 | 47751 | 39033 | 45189 | 42838 | 49027 | 33489 | 50030 | 27709 | 19588 | 32943 | 24761 | 35901 | 47751 | 39033 | 13244 | 12555 | 14369 | 9815 | 14663 | 8121 | 5741 | 9655 | 7257 | 10522 | 13995 | 11440 | 0 | 0 | 448259 | 448259 | 131377 | 2023
natural gas combined cycle | FALSE | 59233 | Y | . | Cogeneration 2 | University of Arizona | 49913 | AZ | MTN | WECC |  | 611 | 5 | Commercial NAICS Cogen | CS | NG | NG | TEPC |  | mcf | 28620 | 0 | 42379 | 41332 | 44318 | 42569 | 43490 | 43263 | 42020 | 43627 | 40222 | 44881 | 6857 | 0 | 14065 | 13541 | 14808 | 14231 | 14382 | 14271 | 13878 | 14428 | 13381 | 15138 | 1.028 | 0 | 1.028 | 1.022 | 1.024 | 1.026 | 1.034 | 1.033 | 1.032 | 1.029 | 1.029 | 1.028 | 29421 | 0 | 43566 | 42241 | 45382 | 43676 | 44969 | 44691 | 43365 | 44892 | 41388 | 46138 | 7049 | 0 | 14459 | 13839 | 15163 | 14601 | 14871 | 14742 | 14322 | 14846 | 13769 | 15562 | 1643.18 | 0 | 3370.75 | 3226.22 | 3534.68 | 3403.73 | 3466.78 | 3436.71 | 3338.74 | 3460.96 | 3209.73 | 3627.8 | 456721 | 148980 | 469729 | 153223 | 35719.28 | 2023
onshore wind | TRUE | 59244 | N | . | Lorenzo Wind | Lorenzo Wind, LLC | 61133 | TX | WSC | MRO |  | 22 | 2 | NAICS-22 Non-Cogen | WT | WND | WND | SWPP |  |  | 0 | 0 | 0 | 0 | 0 | 0 | 0 | 0 | 0 | 0 | 0 | 0 | 0 | 0 | 0 | 0 | 0 | 0 | 0 | 0 | 0 | 0 | 0 | 0 | 0 | 0 | 0 | 0 | 0 | 0 | 0 | 0 | 0 | 0 | 0 | 0 | 127517 | 113115 | 120662 | 112432 | 91554 | 87702 | 83205 | 76125 | 77255 | 96447 | 91571 | 115152 | 127517 | 113115 | 120662 | 112432 | 91554 | 87702 | 83205 | 76125 | 77255 | 96447 | 91571 | 115152 | 37373 | 33152 | 35364 | 32952 | 26833 | 25704 | 24386 | 22311 | 22642 | 28267 | 26838 | 33749 | 0 | 0 | 1192737 | 1192737 | 349571 | 2023
onshore wind | TRUE | 59245 | N | . | Fluvanna | Fluvanna Wind Energy LLC | 60042 | TX | WSC | TRE |  | 22 | 2 | NAICS-22 Non-Cogen | WT | WND | WND | ERCO |  |  | 0 | 0 | 0 | 0 | 0 | 0 | 0 | 0 | 0 | 0 | 0 | 0 | 0 | 0 | 0 | 0 | 0 | 0 | 0 | 0 | 0 | 0 | 0 | 0 | 0 | 0 | 0 | 0 | 0 | 0 | 0 | 0 | 0 | 0 | 0 | 0 | 206221 | 181921 | 174299 | 178891 | 126623 | 97034 | 93581 | 91885 | 103322 | 149998 | 132085 | 163459 | 206221 | 181921 | 174299 | 178891 | 126623 | 97034 | 93581 | 91885 | 103322 | 149998 | 132085 | 163459 | 60440 | 53318 | 51084 | 52430 | 37111 | 28439 | 27427 | 26930 | 30282 | 43962 | 38712 | 47907 | 0 | 0 | 1699319 | 1699319 | 498042 | 2023
onshore wind | TRUE | 59247 | N | . | Hale Community Wind Farm | Southwestern Public Service Co | 17718 | TX | WSC | MRO |  | 22 | 2 | NAICS-22 Non-Cogen | WT | WND | WND | SWPP |  |  | 0 | 0 | 0 | 0 | 0 | 0 | 0 | 0 | 0 | 0 | 0 | 0 | 0 | 0 | 0 | 0 | 0 | 0 | 0 | 0 | 0 | 0 | 0 | 0 | 0 | 0 | 0 | 0 | 0 | 0 | 0 | 0 | 0 | 0 | 0 | 0 | 724856 | 607530 | 655971 | 610803 | 520521 | 485006 | 470358 | 434696 | 441329 | 575120 | 558394 | 665743 | 724856 | 607530 | 655971 | 610803 | 520521 | 485006 | 470358 | 434696 | 441329 | 575120 | 558394 | 665743 | 212443 | 178057 | 192254 | 179016 | 152556 | 142147 | 137854 | 127402 | 129346 | 168558 | 163656 | 195118 | 0 | 0 | 6750327 | 6750327 | 1978407 | 2023
solar pv | TRUE | 59251 | N | . | Caprock Solar 1 LLC | Duke Energy Renewables Services | 65411 | NM | MTN | MRO |  | 22 | 2 | NAICS-22 Non-Cogen | PV | SUN | SUN | SWPP |  |  | 0 | 0 | 0 | 0 | 0 | 0 | 0 | 0 | 0 | 0 | 0 | 0 | 0 | 0 | 0 | 0 | 0 | 0 | 0 | 0 | 0 | 0 | 0 | 0 | 0 | 0 | 0 | 0 | 0 | 0 | 0 | 0 | 0 | 0 | 0 | 0 | 11516 | 13338 | 15102 | 23096 | 18039 | 24478 | 24409 | 22369 | 18073 | 16644 | 13095 | 12464 | 11516 | 13338 | 15102 | 23096 | 18039 | 24478 | 24409 | 22369 | 18073 | 16644 | 13095 | 12464 | 3375 | 3909 | 4426 | 6769 | 5287 | 7174 | 7154 | 6556 | 5297 | 4878 | 3838 | 3653 | 0 | 0 | 212623 | 212623 | 62316 | 2023
biomass | TRUE | 59254 | N | . | Johnston LFG Turbine Plant | Rhode Island LFG Genco | 56889 | RI | NEW | NPCC |  | 22 | 2 | NAICS-22 Non-Cogen | CA | LFG | MLG | ISNE |  | mcf | 0 | 0 | 0 | 0 | 0 | 0 | 0 | 0 | 0 | 0 | 0 | 0 | 0 | 0 | 0 | 0 | 0 | 0 | 0 | 0 | 0 | 0 | 0 | 0 | 0 | 0 | 0 | 0 | 0 | 0 | 0 | 0 | 0 | 0 | 0 | 0 | 0 | 0 | 0 | 0 | 0 | 0 | 0 | 0 | 0 | 0 | 0 | 0 | 0 | 0 | 0 | 0 | 0 | 0 | 0 | 0 | 0 | 0 | 0 | 0 | 5689.05 | 4990.65 | 5590.11 | 4240.84 | 5544.52 | 4611.38 | 5204.05 | 5407.75 | 5178.83 | 3699.58 | 5574.59 | 5538.7 | 0 | 0 | 0 | 0 | 61270.05 | 2023
biomass | TRUE | 59254 | N | . | Johnston LFG Turbine Plant | Rhode Island LFG Genco | 56889 | RI | NEW | NPCC |  | 22 | 2 | NAICS-22 Non-Cogen | CT | LFG | MLG | ISNE |  | mcf | 426351 | 394796 | 441276 | 329102 | 437255 | 364977 | 414666 | 409366 | 389801 | 273124 | 406987 | 416041 | 426351 | 394796 | 441276 | 329102 | 437255 | 364977 | 414666 | 409366 | 389801 | 273124 | 406987 | 416041 | 0.49 | 0.47 | 0.48 | 0.48 | 0.48 | 0.48 | 0.48 | 0.49 | 0.5 | 0.5 | 0.5 | 0.5 | 208912 | 185554 | 211812 | 157969 | 209882 | 175189 | 199040 | 200589 | 194901 | 136562 | 203494 | 208021 | 208912 | 185554 | 211812 | 157969 | 209882 | 175189 | 199040 | 200589 | 194901 | 136562 | 203494 | 208021 | 15530.67 | 13688.64 | 15466.65 | 11835.94 | 15570.44 | 12918.46 | 14628.57 | 14903.08 | 14055.3 | 10295.58 | 15428.82 | 15435.61 | 4703742 | 4703742 | 2291925 | 2291925 | 169757.76 | 2023
onshore wind | TRUE | 59292 | N | . | Rattlesnake Creek Wind Project | Rattlesnake Creek Wind Project, LLC | 61414 | NE | WNC | MRO |  | 22 | 2 | NAICS-22 Non-Cogen | WT | WND | WND | SWPP |  |  | 0 | 0 | 0 | 0 | 0 | 0 | 0 | 0 | 0 | 0 | 0 | 0 | 0 | 0 | 0 | 0 | 0 | 0 | 0 | 0 | 0 | 0 | 0 | 0 | 0 | 0 | 0 | 0 | 0 | 0 | 0 | 0 | 0 | 0 | 0 | 0 | 293528 | 375166 | 362569 | 463005 | 305057 | 166188 | 133413 | 177622 | 191570 | 235718 | 257118 | 300703 | 293528 | 375166 | 362569 | 463005 | 305057 | 166188 | 133413 | 177622 | 191570 | 235718 | 257118 | 300703 | 86028 | 109955 | 106263 | 135699 | 89407 | 48707 | 39101 | 52058 | 56146 | 69085 | 75357 | 88131 | 0 | 0 | 3261657 | 3261657 | 955937 | 2023
other | TRUE | 59296 | N | . | Northwest Ohio Wind | Northwest Ohio Wind, LLC | 59098 | OH | ENC | RFC |  | 22 | 2 | NAICS-22 Non-Cogen | BA | MWH | OTH | PJM |  | megawatthours | 0 | 0 | 0 | 0 | 0 | 0 | 0 | 0 | 0 | 0 | 0 | 0 | 0 | 0 | 0 | 0 | 0 | 0 | 0 | 0 | 0 | 0 | 0 | 0 | 0 | 0 | 0 | 0 | 0 | 0 | 0 | 0 | 0 | 0 | 0 | 0 | 0 | 0 | 0 | 0 | 0 | 0 | 0 | 0 | 0 | 0 | 0 | 0 | 0 | 0 | 0 | 0 | 0 | 0 | 0 | 0 | 0 | 0 | 0 | 0 | 0 | 0 | 0 | 0 | 0 | 0 | 0 | 0 | 0 | 0 | 0 | 0 | 0 | 0 | 0 | 0 | 0 | 2023
solar pv | TRUE | 59296 | N | . | Northwest Ohio Wind | Northwest Ohio Wind, LLC | 59098 | OH | ENC | RFC |  | 22 | 2 | NAICS-22 Non-Cogen | PV | SUN | SUN | PJM |  |  | 0 | 0 | 0 | 0 | 0 | 0 | 0 | 0 | 0 | 0 | 0 | 0 | 0 | 0 | 0 | 0 | 0 | 0 | 0 | 0 | 0 | 0 | 0 | 0 | 0 | 0 | 0 | 0 | 0 | 0 | 0 | 0 | 0 | 0 | 0 | 0 | 0 | 0 | 0 | 0 | 0 | 0 | 0 | 611 | 1399 | 1105 | 1119 | 536 | 0 | 0 | 0 | 0 | 0 | 0 | 0 | 611 | 1399 | 1105 | 1119 | 536 | 0 | 0 | 0 | 0 | 0 | 0 | 0 | 179 | 410 | 324 | 328 | 157 | 0 | 0 | 4770 | 4770 | 1398 | 2023
onshore wind | TRUE | 59296 | N | . | Northwest Ohio Wind | Northwest Ohio Wind, LLC | 59098 | OH | ENC | RFC |  | 22 | 2 | NAICS-22 Non-Cogen | WT | WND | WND | PJM |  |  | 0 | 0 | 0 | 0 | 0 | 0 | 0 | 0 | 0 | 0 | 0 | 0 | 0 | 0 | 0 | 0 | 0 | 0 | 0 | 0 | 0 | 0 | 0 | 0 | 0 | 0 | 0 | 0 | 0 | 0 | 0 | 0 | 0 | 0 | 0 | 0 | 97106 | 113927 | 120829 | 90698 | 74719 | 67227 | 37119 | 35191 | 22178 | 83427 | 115264 | 90923 | 97106 | 113927 | 120829 | 90698 | 74719 | 67227 | 37119 | 35191 | 22178 | 83427 | 115264 | 90923 | 28460 | 33390 | 35413 | 26582 | 21899 | 19703 | 10879 | 10314 | 6500 | 24451 | 33782 | 26648 | 0 | 0 | 948608 | 948608 | 278021 | 2023
onshore wind | TRUE | 59302 | N | . | WED Coventry 2 | WED Coventry Two, LLC | 59106 | RI | NEW | NPCC |  | 22 | 2 | NAICS-22 Non-Cogen | WT | WND | WND | ISNE |  |  | 0 | 0 | 0 | 0 | 0 | 0 | 0 | 0 | 0 | 0 | 0 | 0 | 0 | 0 | 0 | 0 | 0 | 0 | 0 | 0 | 0 | 0 | 0 | 0 | 0 | 0 | 0 | 0 | 0 | 0 | 0 | 0 | 0 | 0 | 0 | 0 | 2405 | 2211 | 3334 | 2627 | 1720 | 942 | 1303 | 1853 | 2528 | 1955 | 2539 | 1396 | 2405 | 2211 | 3334 | 2627 | 1720 | 942 | 1303 | 1853 | 2528 | 1955 | 2539 | 1396 | 705 | 648 | 977 | 770 | 504 | 276 | 382 | 543 | 741 | 573 | 744 | 409 | 0 | 0 | 24813 | 24813 | 7272 | 2023
solar pv | TRUE | 59308 | N | . | Beacon Solar Plant Site 5 | CD Global Solar Holdings, LLC | 60865 | CA | PACC | WECC |  | 22 | 2 | NAICS-22 Non-Cogen | PV | SUN | SUN | LDWP |  |  | 0 | 0 | 0 | 0 | 0 | 0 | 0 | 0 | 0 | 0 | 0 | 0 | 0 | 0 | 0 | 0 | 0 | 0 | 0 | 0 | 0 | 0 | 0 | 0 | 0 | 0 | 0 | 0 | 0 | 0 | 0 | 0 | 0 | 0 | 0 | 0 | 15047 | 19817 | 27583 | 35717 | 37201 | 36597 | 37307 | 33052 | 30732 | 26624 | 18032 | 13890 | 15047 | 19817 | 27583 | 35717 | 37201 | 36597 | 37307 | 33052 | 30732 | 26624 | 18032 | 13890 | 4410 | 5808 | 8084 | 10468 | 10903 | 10726 | 10934 | 9687 | 9007 | 7803 | 5285 | 4071 | 0 | 0 | 331599 | 331599 | 97186 | 2023
solar pv | TRUE | 59309 | N | . | Beacon Solar Plant Site 2 | CD Global Solar Holdings, LLC | 60865 | CA | PACC | WECC |  | 22 | 2 | NAICS-22 Non-Cogen | PV | SUN | SUN | LDWP |  |  | 0 | 0 | 0 | 0 | 0 | 0 | 0 | 0 | 0 | 0 | 0 | 0 | 0 | 0 | 0 | 0 | 0 | 0 | 0 | 0 | 0 | 0 | 0 | 0 | 0 | 0 | 0 | 0 | 0 | 0 | 0 | 0 | 0 | 0 | 0 | 0 | 18063 | 23546 | 32192 | 43636 | 45680 | 46031 | 46270 | 40726 | 37549 | 33192 | 23949 | 18241 | 18063 | 23546 | 32192 | 43636 | 45680 | 46031 | 46270 | 40726 | 37549 | 33192 | 23949 | 18241 | 5294 | 6901 | 9435 | 12789 | 13388 | 13491 | 13561 | 11936 | 11005 | 9728 | 7019 | 5346 | 0 | 0 | 409075 | 409075 | 119893 | 2023
onshore wind | TRUE | 59314 | N | . | WED Coventry 6 | WED Coventry Six, LLC | 59117 | RI | NEW | NPCC |  | 22 | 2 | NAICS-22 Non-Cogen | WT | WND | WND | ISNE |  |  | 0 | 0 | 0 | 0 | 0 | 0 | 0 | 0 | 0 | 0 | 0 | 0 | 0 | 0 | 0 | 0 | 0 | 0 | 0 | 0 | 0 | 0 | 0 | 0 | 0 | 0 | 0 | 0 | 0 | 0 | 0 | 0 | 0 | 0 | 0 | 0 | 2051 | 1938 | 3037 | 2334 | 1914 | 1228 | 949 | 1515 | 2334 | 1716 | 2344 | 1819 | 2051 | 1938 | 3037 | 2334 | 1914 | 1228 | 949 | 1515 | 2334 | 1716 | 2344 | 1819 | 601 | 568 | 890 | 684 | 561 | 360 | 278 | 444 | 684 | 503 | 687 | 533 | 0 | 0 | 23179 | 23179 | 6793 | 2023
solar pv | TRUE | 59315 | N | . | Hecate Energy Beacon Solar 1 | AES Distributed Energy | 61012 | CA | PACC | WECC |  | 22 | 2 | NAICS-22 Non-Cogen | PV | SUN | SUN | LDWP |  |  | 0 | 0 | 0 | 0 | 0 | 0 | 0 | 0 | 0 | 0 | 0 | 0 | 0 | 0 | 0 | 0 | 0 | 0 | 0 | 0 | 0 | 0 | 0 | 0 | 0 | 0 | 0 | 0 | 0 | 0 | 0 | 0 | 0 | 0 | 0 | 0 | 21472 | 27801 | 38972 | 50286 | 53299 | 51245 | 52780 | 44148 | 40439 | 35693 | 25273 | 19025 | 21472 | 27801 | 38972 | 50286 | 53299 | 51245 | 52780 | 44148 | 40439 | 35693 | 25273 | 19025 | 6293 | 8148 | 11422 | 14738 | 15621 | 15019 | 15469 | 12939 | 11852 | 10461 | 7407 | 5576 | 0 | 0 | 460433 | 460433 | 134945 | 2023
solar pv | TRUE | 59316 | N | . | Hecate Energy Beacon Solar 3 | AES Distributed Energy | 61012 | CA | PACC | WECC |  | 22 | 2 | NAICS-22 Non-Cogen | PV | SUN | SUN | LDWP |  |  | 0 | 0 | 0 | 0 | 0 | 0 | 0 | 0 | 0 | 0 | 0 | 0 | 0 | 0 | 0 | 0 | 0 | 0 | 0 | 0 | 0 | 0 | 0 | 0 | 0 | 0 | 0 | 0 | 0 | 0 | 0 | 0 | 0 | 0 | 0 | 0 | 20636 | 26569 | 38508 | 50494 | 53848 | 51378 | 52214 | 45226 | 40634 | 35335 | 24819 | 19063 | 20636 | 26569 | 38508 | 50494 | 53848 | 51378 | 52214 | 45226 | 40634 | 35335 | 24819 | 19063 | 6048 | 7787 | 11286 | 14799 | 15782 | 15058 | 15303 | 13255 | 11909 | 10356 | 7274 | 5587 | 0 | 0 | 458724 | 458724 | 134444 | 2023
solar pv | TRUE | 59317 | N | . | Hecate Energy Beacon Solar 4 | AES Distributed Energy | 61012 | CA | PACC | WECC |  | 22 | 2 | NAICS-22 Non-Cogen | PV | SUN | SUN | LDWP |  |  | 0 | 0 | 0 | 0 | 0 | 0 | 0 | 0 | 0 | 0 | 0 | 0 | 0 | 0 | 0 | 0 | 0 | 0 | 0 | 0 | 0 | 0 | 0 | 0 | 0 | 0 | 0 | 0 | 0 | 0 | 0 | 0 | 0 | 0 | 0 | 0 | 18589 | 24191 | 33837 | 44793 | 46789 | 44738 | 44260 | 39395 | 35154 | 29360 | 20240 | 15630 | 18589 | 24191 | 33837 | 44793 | 46789 | 44738 | 44260 | 39395 | 35154 | 29360 | 20240 | 15630 | 5448 | 7090 | 9917 | 13128 | 13713 | 13112 | 12972 | 11546 | 10303 | 8605 | 5932 | 4581 | 0 | 0 | 396976 | 396976 | 116347 | 2023
onshore wind | TRUE | 59320 | N | . | Los Vientos Windpower III | Duke Energy Renewables Services | 65411 | TX | WSC | TRE |  | 22 | 2 | NAICS-22 Non-Cogen | WT | WND | WND | ERCO |  |  | 0 | 0 | 0 | 0 | 0 | 0 | 0 | 0 | 0 | 0 | 0 | 0 | 0 | 0 | 0 | 0 | 0 | 0 | 0 | 0 | 0 | 0 | 0 | 0 | 0 | 0 | 0 | 0 | 0 | 0 | 0 | 0 | 0 | 0 | 0 | 0 | 180921 | 175796 | 232763 | 153414 | 102691 | 211899 | 258944 | 197974 | 131273 | 41121 | 28804 | 114906 | 180921 | 175796 | 232763 | 153414 | 102691 | 211899 | 258944 | 197974 | 131273 | 41121 | 28804 | 114906 | 53025 | 51523 | 68219 | 44963 | 30097 | 62104 | 75892 | 58023 | 38474 | 12052 | 8442 | 33677 | 0 | 0 | 1830506 | 1830506 | 536491 | 2023
onshore wind | TRUE | 59321 | N | . | Los Vientos Windpower IV | Duke Energy Renewables Services | 65411 | TX | WSC | TRE |  | 22 | 2 | NAICS-22 Non-Cogen | WT | WND | WND | ERCO |  |  | 0 | 0 | 0 | 0 | 0 | 0 | 0 | 0 | 0 | 0 | 0 | 0 | 0 | 0 | 0 | 0 | 0 | 0 | 0 | 0 | 0 | 0 | 0 | 0 | 0 | 0 | 0 | 0 | 0 | 0 | 0 | 0 | 0 | 0 | 0 | 0 | 175967 | 166239 | 233562 | 166676 | 106028 | 215263 | 267552 | 197797 | 133931 | 95713 | 84068 | 120652 | 175967 | 166239 | 233562 | 166676 | 106028 | 215263 | 267552 | 197797 | 133931 | 95713 | 84068 | 120652 | 51573 | 48722 | 68453 | 48850 | 31075 | 63090 | 78415 | 57971 | 39253 | 28052 | 24639 | 35361 | 0 | 0 | 1963448 | 1963448 | 575454 | 2023
natural gas combined cycle | TRUE | 59325 | N | . | Kings Mountain Energy Center | Carolina Power Partners, LLC | 59123 | NC | SAT | SERC |  | 22 | 2 | NAICS-22 Non-Cogen | CA | NG | NG | DUK |  | mcf | 84162 | 77003 | 239580 | 244368 | 185229 | 147145 | 200349 | 215970 | 194987 | 234793 | 277112 | 49315 | 84162 | 77003 | 239580 | 244368 | 185229 | 147145 | 200349 | 215970 | 194987 | 234793 | 277112 | 49315 | 1.031 | 1.027 | 1.027 | 1.029 | 1.032 | 1.03 | 1.03 | 1.031 | 1.031 | 1.033 | 1.029 | 1.033 | 86771 | 79082 | 246049 | 251455 | 191156 | 151559 | 206359 | 222665 | 201032 | 242541 | 285148 | 50942 | 86771 | 79082 | 246049 | 251455 | 191156 | 151559 | 206359 | 222665 | 201032 | 242541 | 285148 | 50942 | 106839 | 96125 | 132647 | 129699 | 101739 | 111567 | 120380 | 123754 | 119288 | 129152 | 132257 | 76969 | 2150013 | 2150013 | 2214759 | 2214759 | 1380416 | 2023
natural gas combined cycle | TRUE | 59325 | N | . | Kings Mountain Energy Center | Carolina Power Partners, LLC | 59123 | NC | SAT | SERC |  | 22 | 2 | NAICS-22 Non-Cogen | CT | NG | NG | DUK |  | mcf | 1777861 | 1594627 | 1864149 | 1789124 | 1443705 | 1671444 | 1702381 | 1725399 | 1698243 | 1803695 | 1738728 | 1330953 | 1777861 | 1594627 | 1864149 | 1789124 | 1443705 | 1671444 | 1702381 | 1725399 | 1698243 | 1803695 | 1738728 | 1330953 | 1.031 | 1.027 | 1.027 | 1.029 | 1.032 | 1.03 | 1.03 | 1.031 | 1.031 | 1.033 | 1.029 | 1.033 | 1832975 | 1637682 | 1914481 | 1841009 | 1489904 | 1721587 | 1753452 | 1778886 | 1750889 | 1863217 | 1789151 | 1374874 | 1832975 | 1637682 | 1914481 | 1841009 | 1489904 | 1721587 | 1753452 | 1778886 | 1750889 | 1863217 | 1789151 | 1374874 | 179561 | 158175 | 187353 | 179501 | 140261 | 163834 | 164620 | 168046 | 166912 | 179248 | 177343 | 132432 | 20140309 | 20140309 | 20748107 | 20748107 | 1997286 | 2023
natural gas combined cycle | TRUE | 59326 | N | . | Middletown Energy Center | Ohio Power Partners, LLC | 59124 | OH | ENC | RFC |  | 22 | 2 | NAICS-22 Non-Cogen | CA | NG | NG | PJM |  | mcf | 232028 | 265225 | 1580088 | 432533 | 157994 | 262189 | 347019 | 303071 | 280831 | 220921 | 249257 | 199153 | 232028 | 265225 | 1580088 | 432533 | 157994 | 262189 | 347019 | 303071 | 280831 | 220921 | 249257 | 199153 | 1.06 | 1.06 | 1.061 | 1.066 | 1.068 | 1.066 | 1.065 | 1.066 | 1.067 | 1.069 | 1.072 | 1.069 | 245950 | 281139 | 1676473 | 461080 | 168738 | 279493 | 369575 | 323074 | 299647 | 236165 | 267204 | 212895 | 245950 | 281139 | 1676473 | 461080 | 168738 | 279493 | 369575 | 323074 | 299647 | 236165 | 267204 | 212895 | 109339 | 124523 | 123201 | 152754 | 77425 | 122175 | 141197 | 134358 | 128956 | 93453 | 113989 | 94487 | 4530309 | 4530309 | 4821433 | 4821433 | 1415857 | 2023
natural gas combined cycle | TRUE | 59326 | N | . | Middletown Energy Center | Ohio Power Partners, LLC | 59124 | OH | ENC | RFC |  | 22 | 2 | NAICS-22 Non-Cogen | CT | NG | NG | PJM |  | mcf | 1568749 | 1713486 | 322980 | 1821801 | 1069446 | 1640658 | 1773816 | 1755018 | 1717406 | 1238304 | 1528174 | 1297239 | 1568749 | 1713486 | 322980 | 1821801 | 1069446 | 1640658 | 1773816 | 1755018 | 1717406 | 1238304 | 1528174 | 1297239 | 1.06 | 1.06 | 1.061 | 1.066 | 1.068 | 1.066 | 1.065 | 1.066 | 1.067 | 1.069 | 1.072 | 1.069 | 1662874 | 1816295 | 342682 | 1942040 | 1142168 | 1748941 | 1889114 | 1870849 | 1832472 | 1323747 | 1638203 | 1386748 | 1662874 | 1816295 | 342682 | 1942040 | 1142168 | 1748941 | 1889114 | 1870849 | 1832472 | 1323747 | 1638203 | 1386748 | 162708 | 180247 | 166380 | 191412 | 110460 | 169273 | 182671 | 180512 | 177159 | 128438 | 161481 | 136488 | 17447077 | 17447077 | 18596133 | 18596133 | 1947229 | 2023
onshore wind | FALSE | 59328 | N | . | Golden Acorn Casino | Foundation HA Energy Generation, LLC | 56930 | CA | PACC | WECC |  | 713 | 4 | Commercial NAICS Non-Cogen | WT | WND | WND | CISO |  |  | 0 | 0 | 0 | 0 | 0 | 0 | 0 | 0 | 0 | 0 | 0 | 0 | 0 | 0 | 0 | 0 | 0 | 0 | 0 | 0 | 0 | 0 | 0 | 0 | 0 | 0 | 0 | 0 | 0 | 0 | 0 | 0 | 0 | 0 | 0 | 0 | 1849 | 1866 | 1897 | 1218 | 1320 | 1334 | 901 | 809 | 740 | 1419 | 1726 | 1454 | 1849 | 1866 | 1897 | 1218 | 1320 | 1334 | 901 | 809 | 740 | 1419 | 1726 | 1454 | 542 | 547 | 556 | 357 | 387 | 391 | 264 | 237 | 217 | 416 | 506 | 426 | 0 | 0 | 16533 | 16533 | 4846 | 2023
onshore wind | FALSE | 59331 | N | . | Anheuser-Busch #2 | Foundation HA Energy Generation, LLC | 56930 | CA | PACC | WECC |  | 312 | 6 | Industrial NAICS Non-Cogen | WT | WND | WND | CISO |  |  | 0 | 0 | 0 | 0 | 0 | 0 | 0 | 0 | 0 | 0 | 0 | 0 | 0 | 0 | 0 | 0 | 0 | 0 | 0 | 0 | 0 | 0 | 0 | 0 | 0 | 0 | 0 | 0 | 0 | 0 | 0 | 0 | 0 | 0 | 0 | 0 | 679 | 614 | 802 | 1119 | 1515 | 2074 | 1317 | 1634 | 1378 | 427 | 276 | 143 | 679 | 614 | 802 | 1119 | 1515 | 2074 | 1317 | 1634 | 1378 | 427 | 276 | 143 | 199 | 180 | 235 | 328 | 444 | 608 | 386 | 479 | 404 | 125 | 81 | 42 | 0 | 0 | 11978 | 11978 | 3511 | 2023
onshore wind | TRUE | 59332 | N | . | Mesquite Creek Wind | Duke Energy Renewables Services | 65411 | TX | WSC | TRE |  | 22 | 2 | NAICS-22 Non-Cogen | WT | WND | WND | ERCO |  |  | 0 | 0 | 0 | 0 | 0 | 0 | 0 | 0 | 0 | 0 | 0 | 0 | 0 | 0 | 0 | 0 | 0 | 0 | 0 | 0 | 0 | 0 | 0 | 0 | 0 | 0 | 0 | 0 | 0 | 0 | 0 | 0 | 0 | 0 | 0 | 0 | 238451 | 184023 | 194150 | 197654 | 133030 | 144485 | 171740 | 139298 | 125411 | 177622 | 81642 | 105069 | 238451 | 184023 | 194150 | 197654 | 133030 | 144485 | 171740 | 139298 | 125411 | 177622 | 81642 | 105069 | 69886 | 53934 | 56902 | 57929 | 38989 | 42346 | 50334 | 40826 | 36756 | 52058 | 23928 | 30794 | 0 | 0 | 1892575 | 1892575 | 554682 | 2023
natural gas combined cycle | TRUE | 59338 | N | . | Gila River Power Block 1 | Salt River Project | 16572 | AZ | MTN | WECC |  | 22 | 1 | Electric Utility | CA | NG | NG | SRP |  | mcf | 24124 | 3533 | 57251 | 77127 | 64052 | 42895 | 129136 | 185458 | 143596 | 120201 | 118835 | 120002 | 24124 | 3533 | 57251 | 77127 | 64052 | 42895 | 129136 | 185458 | 143596 | 120201 | 118835 | 120002 | 1.035 | 1.035 | 1.035 | 1.035 | 1.035 | 1.035 | 1.035 | 1.035 | 1.035 | 1.035 | 1.035 | 1.035 | 24968 | 3657 | 59255 | 79826 | 66294 | 44396 | 133656 | 191949 | 148622 | 124408 | 122994 | 124202 | 24968 | 3657 | 59255 | 79826 | 66294 | 44396 | 133656 | 191949 | 148622 | 124408 | 122994 | 124202 | 100887 | 12923 | 99136 | 108025 | 92433 | 94669 | 103470 | 128338 | 122336 | 91038 | 108442 | 115577 | 1086210 | 1086210 | 1124227 | 1124227 | 1177274 | 2023
natural gas combined cycle | TRUE | 59338 | N | . | Gila River Power Block 1 | Salt River Project | 16572 | AZ | MTN | WECC |  | 22 | 1 | Electric Utility | CT | NG | NG | SRP |  | mcf | 1847243 | 230995 | 1757339 | 1813346 | 1584211 | 1632545 | 1695894 | 2019731 | 1946732 | 1481567 | 1774888 | 1908095 | 1847243 | 230995 | 1757339 | 1813346 | 1584211 | 1632545 | 1695894 | 2019731 | 1946732 | 1481567 | 1774888 | 1908095 | 1.035 | 1.035 | 1.035 | 1.035 | 1.035 | 1.035 | 1.035 | 1.035 | 1.035 | 1.035 | 1.035 | 1.035 | 1911897 | 239080 | 1818846 | 1876813 | 1639658 | 1689684 | 1755250 | 2090422 | 2014868 | 1533422 | 1837009 | 1974878 | 1911897 | 239080 | 1818846 | 1876813 | 1639658 | 1689684 | 1755250 | 2090422 | 2014868 | 1533422 | 1837009 | 1974878 | 169101 | 21519 | 157395 | 161743 | 139817 | 140211 | 147468 | 175239 | 170693 | 131192 | 160585 | 172379 | 19692586 | 19692586 | 20381827 | 20381827 | 1747342 | 2023
natural gas peaker | FALSE | 59373 | Y | . | Broshco Fabricated Products | Broshco Fabricated Products | 59147 | OH | ENC | RFC |  | 332 | 7 | Industrial NAICS Cogen | GT | NG | NG | PJM |  | mcf | 3355 | 3169 | 3617 | 1406 | 1482 | 1835 | 1895 | 3865 | 2991 | 1887 | 2119 | 2519 | 3355 | 3169 | 3617 | 1406 | 1482 | 1835 | 1895 | 3865 | 2991 | 1887 | 2048 | 2434 | 0.9 | 0.9 | 0.9 | 0.9 | 0.9 | 0.9 | 0.9 | 0.9 | 0.9 | 0.9 | 0.9 | 0.9 | 3020 | 2852 | 3255 | 1265 | 1334 | 1652 | 1706 | 3479 | 2692 | 1698 | 1907 | 2267 | 3020 | 2852 | 3255 | 1265 | 1334 | 1652 | 1706 | 3479 | 2692 | 1698 | 1843 | 2191 | 322 | 306 | 349 | 149 | 154 | 177 | 179 | 364 | 285 | 166 | 180 | 214 | 30140 | 29984 | 27127 | 26987 | 2845 | 2023
petroleum | FALSE | 59379 | N | . | Wapsie Valley Creamery Back Up Generator | Wapsie Valley Creamery | 59156 | IA | WNC | MRO |  | 311 | 6 | Industrial NAICS Non-Cogen | IC | DFO | DFO | MISO |  | barrels | 0 | 0 | 0 | 0 | 0 | 0 | 0 | 0 | 0 | 0 | 0 | 0 | 0 | 0 | 0 | 0 | 0 | 0 | 0 | 0 | 0 | 0 | 0 | 0 | 0 | 0 | 0 | 0 | 0 | 0 | 0 | 0 | 0 | 0 | 0 | 0 | 0 | 0 | 0 | 0 | 0 | 0 | 0 | 0 | 0 | 0 | 0 | 0 | 0 | 0 | 0 | 0 | 0 | 0 | 0 | 0 | 0 | 0 | 0 | 0 | 0 | 0 | 0 | 0 | 0 | 0 | 0 | 0 | 0 | 0 | 0 | 0 | 0 | 0 | 0 | 0 | 0 | 2023
other | FALSE | 59383 | N | . | East Kansas Agri-Energy, LLC | East Kansas Agri-Energy, LLC | 59160 | KS | WNC | MRO |  | 325 | 6 | Industrial NAICS Non-Cogen | ST | WH | OTH | SWPP |  |  | 0 | 0 | 0 | 0 | 0 | 0 | 0 | 0 | 0 | 0 | 0 | 0 | 0 | 0 | 0 | 0 | 0 | 0 | 0 | 0 | 0 | 0 | 0 | 0 | 0 | 0 | 0 | 0 | 0 | 0 | 0 | 0 | 0 | 0 | 0 | 0 | 0 | 0 | 0 | 0 | 723 | 1413 | 1416 | 1419 | 1413 | 1419 | 1416 | 1419 | 0 | 0 | 0 | 0 | 723 | 1413 | 1416 | 1419 | 1413 | 1419 | 1416 | 1419 | 0 | 0 | 0 | 0 | 212 | 414 | 415 | 416 | 414 | 416 | 415 | 416 | 0 | 0 | 10638 | 10638 | 3118 | 2023
onshore wind | TRUE | 59384 | N | . | South Plains Wind Phase I | Evergreen Wind, LLC | 59155 | TX | WSC | TRE |  | 22 | 2 | NAICS-22 Non-Cogen | WT | WND | WND | ERCO |  |  | 0 | 0 | 0 | 0 | 0 | 0 | 0 | 0 | 0 | 0 | 0 | 0 | 0 | 0 | 0 | 0 | 0 | 0 | 0 | 0 | 0 | 0 | 0 | 0 | 0 | 0 | 0 | 0 | 0 | 0 | 0 | 0 | 0 | 0 | 0 | 0 | 249328 | 116878 | 75037 | 158320 | 161394 | 137599 | 98126 | 155307 | 161268 | 183869 | 194818 | 220794 | 249328 | 116878 | 75037 | 158320 | 161394 | 137599 | 98126 | 155307 | 161268 | 183869 | 194818 | 220794 | 73074 | 34255 | 21992 | 46401 | 47302 | 40328 | 28759 | 45518 | 47265 | 53889 | 57098 | 64711 | 0 | 0 | 1912738 | 1912738 | 560592 | 2023
solar pv | TRUE | 59386 | N | . | Enterprise Solar, LLC | Clearway Renewable Operation & Maintenance LLC | 64629 | UT | MTN | WECC |  | 22 | 2 | NAICS-22 Non-Cogen | PV | SUN | SUN | PACE |  |  | 0 | 0 | 0 | 0 | 0 | 0 | 0 | 0 | 0 | 0 | 0 | 0 | 0 | 0 | 0 | 0 | 0 | 0 | 0 | 0 | 0 | 0 | 0 | 0 | 0 | 0 | 0 | 0 | 0 | 0 | 0 | 0 | 0 | 0 | 0 | 0 | 32001 | 45840 | 54476 | 77995 | 80561 | 83509 | 90043 | 72979 | 65534 | 67926 | 42544 | 38600 | 32001 | 45840 | 54476 | 77995 | 80561 | 83509 | 90043 | 72979 | 65534 | 67926 | 42544 | 38600 | 9379 | 13435 | 15966 | 22859 | 23611 | 24475 | 26390 | 21389 | 19207 | 19908 | 12469 | 11313 | 0 | 0 | 752008 | 752008 | 220401 | 2023
solar pv | TRUE | 59387 | N | . | Escalante Solar I, LLC | Clearway Renewable Operation & Maintenance LLC | 64629 | UT | MTN | WECC |  | 22 | 2 | NAICS-22 Non-Cogen | PV | SUN | SUN | PACE |  |  | 0 | 0 | 0 | 0 | 0 | 0 | 0 | 0 | 0 | 0 | 0 | 0 | 0 | 0 | 0 | 0 | 0 | 0 | 0 | 0 | 0 | 0 | 0 | 0 | 0 | 0 | 0 | 0 | 0 | 0 | 0 | 0 | 0 | 0 | 0 | 0 | 30343 | 46420 | 54012 | 76541 | 76016 | 81397 | 83720 | 72297 | 67588 | 61726 | 38614 | 34417 | 30343 | 46420 | 54012 | 76541 | 76016 | 81397 | 83720 | 72297 | 67588 | 61726 | 38614 | 34417 | 8893 | 13605 | 15830 | 22433 | 22279 | 23856 | 24537 | 21189 | 19809 | 18091 | 11317 | 10087 | 0 | 0 | 723091 | 723091 | 211926 | 2023
solar pv | TRUE | 59388 | N | . | Escalante Solar II, LLC | Clearway Renewable Operation & Maintenance LLC | 64629 | UT | MTN | WECC |  | 22 | 2 | NAICS-22 Non-Cogen | PV | SUN | SUN | PACE |  |  | 0 | 0 | 0 | 0 | 0 | 0 | 0 | 0 | 0 | 0 | 0 | 0 | 0 | 0 | 0 | 0 | 0 | 0 | 0 | 0 | 0 | 0 | 0 | 0 | 0 | 0 | 0 | 0 | 0 | 0 | 0 | 0 | 0 | 0 | 0 | 0 | 29640 | 35263 | 52251 | 76043 | 73256 | 78677 | 80441 | 69448 | 66401 | 61382 | 38057 | 34321 | 29640 | 35263 | 52251 | 76043 | 73256 | 78677 | 80441 | 69448 | 66401 | 61382 | 38057 | 34321 | 8687 | 10335 | 15314 | 22287 | 21470 | 23059 | 23576 | 20354 | 19461 | 17990 | 11154 | 10059 | 0 | 0 | 695180 | 695180 | 203746 | 2023
solar pv | TRUE | 59389 | N | . | Escalante Solar III, LLC | Clearway Renewable Operation & Maintenance LLC | 64629 | UT | MTN | WECC |  | 22 | 2 | NAICS-22 Non-Cogen | PV | SUN | SUN | PACE |  |  | 0 | 0 | 0 | 0 | 0 | 0 | 0 | 0 | 0 | 0 | 0 | 0 | 0 | 0 | 0 | 0 | 0 | 0 | 0 | 0 | 0 | 0 | 0 | 0 | 0 | 0 | 0 | 0 | 0 | 0 | 0 | 0 | 0 | 0 | 0 | 0 | 29459 | 45902 | 51897 | 75105 | 76507 | 80336 | 82471 | 70625 | 65862 | 61532 | 38020 | 32421 | 29459 | 45902 | 51897 | 75105 | 76507 | 80336 | 82471 | 70625 | 65862 | 61532 | 38020 | 32421 | 8634 | 13453 | 15210 | 22012 | 22423 | 23545 | 24171 | 20699 | 19303 | 18034 | 11143 | 9502 | 0 | 0 | 710137 | 710137 | 208129 | 2023
natural gas peaker | TRUE | 59391 | N | . | Red Gate Power Plant | South Texas Electric Coop, Inc | 17583 | TX | WSC | TRE |  | 22 | 1 | Electric Utility | IC | NG | NG | ERCO |  | mcf | 113407 | 140190 | 299131 | 141431 | 223843 | 286445 | 271498 | 477392 | 354211 | 138353 | 149938 | 99446 | 113407 | 140190 | 299131 | 141431 | 223843 | 286445 | 271498 | 477392 | 354211 | 138353 | 149938 | 99446 | 1.025 | 1.025 | 1.025 | 1.025 | 1.025 | 1.025 | 1.025 | 1.025 | 1.025 | 1.025 | 1.025 | 1.025 | 116242 | 143695 | 306609 | 144967 | 229439 | 293606 | 278285 | 489327 | 363066 | 141812 | 153686 | 101932 | 116242 | 143695 | 306609 | 144967 | 229439 | 293606 | 278285 | 489327 | 363066 | 141812 | 153686 | 101932 | 13041 | 17012 | 35181 | 16901 | 26506 | 33411 | 31506 | 56065 | 41808 | 16104 | 17467 | 11784 | 2695285 | 2695285 | 2762666 | 2762666 | 316786 | 2023
biomass | TRUE | 59392 | N | . | Blue Ridge Generating | North American Biofuels, LLC | 59170 | KY | ESC | RFC |  | 22 | 2 | NAICS-22 Non-Cogen | IC | LFG | MLG | PJM |  | mcf | 2626 | 3727 | 10777 | 8494 | 14928 | 13222 | 10452 | 13988 | 13758 | 4863 | 0 | 9937 | 2626 | 3727 | 10777 | 8494 | 14928 | 13222 | 10452 | 13988 | 13758 | 4863 | 0 | 9937 | 0.48 | 0.49 | 0.52 | 0.53 | 0.57 | 0.53 | 0.51 | 0.55 | 0.52 | 0.51 | 0 | 0.52 | 1260 | 1826 | 5604 | 4502 | 8509 | 7008 | 5331 | 7693 | 7154 | 2480 | 0 | 5167 | 1260 | 1826 | 5604 | 4502 | 8509 | 7008 | 5331 | 7693 | 7154 | 2480 | 0 | 5167 | 77 | 61 | 238 | 141 | 348 | 228 | 187 | 288 | 257 | 89 | 0 | 344 | 106772 | 106772 | 56534 | 56534 | 2258 | 2023
petroleum | TRUE | 59415 | N | . | Backus Microgrid Project | Connecticut Mun Elec Engy Coop | 4180 | CT | NEW | NPCC |  | 22 | 1 | Electric Utility | IC | DFO | DFO | ISNE |  | barrels | 140 | 47 | 100 | 155 | 97 | 252 | 255 | 87 | 169 | 79 | 188 | 181 | 140 | 47 | 100 | 155 | 97 | 252 | 255 | 87 | 169 | 79 | 188 | 181 | 5.82 | 5.82 | 5.82 | 5.82 | 5.82 | 5.82 | 5.82 | 5.82 | 5.82 | 5.82 | 5.82 | 5.82 | 815 | 274 | 582 | 902 | 565 | 1467 | 1484 | 506 | 984 | 460 | 1094 | 1053 | 815 | 274 | 582 | 902 | 565 | 1467 | 1484 | 506 | 984 | 460 | 1094 | 1053 | 72 | 30 | 56 | 94 | 66 | 142 | 154 | 48 | 92 | 53 | 113 | 101 | 1750 | 1750 | 10186 | 10186 | 1021 | 2023
biomass | TRUE | 59425 | N | . | Zimmerman Energy | Landfill Energy Systems | 59195 | IN | ENC | RFC |  | 22 | 2 | NAICS-22 Non-Cogen | IC | LFG | MLG | MISO |  | mcf | 75104 | 69571 | 85030 | 98190 | 99107 | 92634 | 85234 | 109080 | 105154 | 105262 | 107451 | 117198 | 75104 | 69571 | 85030 | 98190 | 99107 | 92634 | 85234 | 109080 | 105154 | 105262 | 107451 | 117198 | 0.454 | 0.433 | 0.447 | 0.484 | 0.489 | 0.496 | 0.506 | 0.506 | 0.492 | 0.491 | 0.475 | 0.478 | 34097 | 30124 | 38008 | 47524 | 48463 | 45946 | 43128 | 55194 | 51736 | 51684 | 51039 | 56021 | 34097 | 30124 | 38008 | 47524 | 48463 | 45946 | 43128 | 55194 | 51736 | 51684 | 51039 | 56021 | 3535 | 3300 | 4252 | 4454 | 4970 | 4554 | 4501 | 4997 | 4724 | 4848 | 4449 | 4817 | 1149015 | 1149015 | 552964 | 552964 | 53401 | 2023
onshore wind | TRUE | 59442 | N | . | Logans Gap Wind LLC | Pattern Operators LP | 56545 | TX | WSC | TRE |  | 22 | 2 | NAICS-22 Non-Cogen | WT | WND | WND | ERCO |  |  | 0 | 0 | 0 | 0 | 0 | 0 | 0 | 0 | 0 | 0 | 0 | 0 | 0 | 0 | 0 | 0 | 0 | 0 | 0 | 0 | 0 | 0 | 0 | 0 | 0 | 0 | 0 | 0 | 0 | 0 | 0 | 0 | 0 | 0 | 0 | 0 | 219746 | 168212 | 223807 | 202959 | 127298 | 146228 | 157723 | 167464 | 143031 | 201833 | 172344 | 204645 | 219746 | 168212 | 223807 | 202959 | 127298 | 146228 | 157723 | 167464 | 143031 | 201833 | 172344 | 204645 | 64404 | 49300 | 65594 | 59484 | 37309 | 42857 | 46226 | 49081 | 41920 | 59154 | 50511 | 59978 | 0 | 0 | 2135290 | 2135290 | 625818 | 2023
biomass | FALSE | 59448 | Y | . | Waxdale | S.C. Johnson & Son, Inc. | 59216 | WI | ENC | RFC |  | 325 | 7 | Industrial NAICS Cogen | GT | LFG | MLG | MISO |  | mcf | 57932 | 48164 | 42665 | 52717 | 43069 | 47526 | 51315 | 49060 | 35400 | 46178 | 59379 | 60014 | 20567 | 16860 | 15360 | 18329 | 14529 | 16740 | 17484 | 16613 | 12404 | 17287 | 22178 | 22182 | 0.45 | 0.45 | 0.45 | 0.45 | 0.45 | 0.45 | 0.45 | 0.45 | 0.45 | 0.45 | 0.45 | 0.45 | 26069 | 21674 | 19199 | 23723 | 19381 | 21387 | 23092 | 22077 | 15930 | 20780 | 26721 | 27006 | 9255 | 7587 | 6912 | 8248 | 6538 | 7533 | 7868 | 7476 | 5582 | 7779 | 9980 | 9982 | 1678.295 | 1376.008 | 1253.52 | 1496.012 | 1185.904 | 1366.093 | 1427.317 | 1355.769 | 1012.511 | 1410.745 | 1809.636 | 1810.437 | 593419 | 210533 | 267039 | 94740 | 17182.247 | 2023
natural gas peaker | FALSE | 59448 | Y | . | Waxdale | S.C. Johnson & Son, Inc. | 59216 | WI | ENC | RFC |  | 325 | 7 | Industrial NAICS Cogen | GT | NG | NG | MISO |  | mcf | 30394 | 27407 | 28756 | 27639 | 19662 | 24327 | 26754 | 27621 | 26109 | 29110 | 28577 | 29559 | 10790 | 9594 | 10353 | 9610 | 6633 | 8569 | 9116 | 9353 | 9149 | 10897 | 10673 | 10926 | 1 | 1 | 1 | 1 | 1 | 1 | 1 | 1 | 1 | 1 | 1 | 1 | 30394 | 27407 | 28756 | 27639 | 19662 | 24327 | 26754 | 27621 | 26109 | 29110 | 28577 | 29559 | 10790 | 9594 | 10353 | 9610 | 6633 | 8569 | 9116 | 9353 | 9149 | 10897 | 10673 | 10926 | 1956.705 | 1739.992 | 1877.48 | 1742.988 | 1203.096 | 1553.907 | 1653.683 | 1696.231 | 1659.489 | 1976.255 | 1935.364 | 1981.563 | 325915 | 115663 | 325915 | 115663 | 20976.753 | 2023
onshore wind | FALSE | 59448 | Y | . | Waxdale | S.C. Johnson & Son, Inc. | 59216 | WI | ENC | RFC |  | 325 | 7 | Industrial NAICS Cogen | WT | WND | WND | MISO |  |  | 0 | 0 | 0 | 0 | 0 | 0 | 0 | 0 | 0 | 0 | 0 | 0 | 0 | 0 | 0 | 0 | 0 | 0 | 0 | 0 | 0 | 0 | 0 | 0 | 0 | 0 | 0 | 0 | 0 | 0 | 0 | 0 | 0 | 0 | 0 | 0 | 1815 | 1907 | 2498 | 2771 | 1805 | 1273 | 996 | 972 | 1215 | 2303 | 2597 | 2180 | 1815 | 1907 | 2498 | 2771 | 1805 | 1273 | 996 | 972 | 1215 | 2303 | 2597 | 2180 | 532 | 559 | 732 | 812 | 529 | 373 | 292 | 285 | 356 | 675 | 761 | 639 | 0 | 0 | 22332 | 22332 | 6545 | 2023
natural gas peaker | FALSE | 59456 | Y | . | P Plant | Qualcomm Incorporated | 59222 | CA | PACC | WECC |  | 541 | 5 | Commercial NAICS Cogen | GT | NG | NG | CISO |  | mcf | 31315 | 28345 | 31627 | 30172 | 30979 | 29877 | 30247 | 29805 | 28793 | 29789 | 29554 | 30614 | 20065 | 18246 | 20533 | 19279 | 19748 | 19148 | 19197 | 18756 | 18060 | 18680 | 18742 | 19493 | 1.032 | 1.032 | 1.032 | 1.032 | 1.032 | 1.032 | 1.032 | 1.032 | 1.032 | 1.032 | 1.032 | 1.032 | 32317 | 29252 | 32639 | 31138 | 31970 | 30833 | 31215 | 30759 | 29714 | 30742 | 30500 | 31594 | 20707 | 18830 | 21190 | 19896 | 20380 | 19761 | 19811 | 19356 | 18638 | 19278 | 19342 | 20117 | 2858 | 2606 | 2927 | 2742 | 2809 | 2724 | 2731 | 2666 | 2562 | 2651 | 2663 | 2779 | 361117 | 229947 | 372673 | 237306 | 32718 | 2023
natural gas peaker | FALSE | 59457 | Y | . | Q Plant | Qualcomm Incorporated | 59222 | CA | PACC | WECC |  | 541 | 5 | Commercial NAICS Cogen | GT | NG | NG | CISO |  | mcf | 31543 | 28477 | 27190 | 14441 | 0 | 0 | 66 | 0 | 0 | 0 | 0 | 0 | 15815 | 14252 | 13546 | 7194 | 0 | 0 | 50 | 0 | 0 | 0 | 0 | 0 | 1.032 | 1.032 | 1.032 | 1.032 | 0 | 0 | 1.032 | 0 | 0 | 0 | 0 | 0 | 32552 | 29388 | 28060 | 14903 | 0 | 0 | 68 | 0 | 0 | 0 | 0 | 0 | 16321 | 14708 | 13979 | 7424 | 0 | 0 | 52 | 0 | 0 | 0 | 0 | 0 | 3137 | 2827 | 2685 | 1425 | 0 | 0 | 8 | 0 | 0 | 0 | 0 | 0 | 101717 | 50857 | 104971 | 52484 | 10082 | 2023
natural gas peaker | FALSE | 59458 | Y | . | W Plant | Qualcomm Incorporated | 59222 | CA | PACC | WECC |  | 541 | 5 | Commercial NAICS Cogen | GT | NG | NG | CISO |  | mcf | 25013 | 28223 | 29405 | 20912 | 26896 | 29483 | 30554 | 29979 | 27919 | 29440 | 28059 | 30659 | 14205 | 16305 | 16885 | 11978 | 15365 | 16815 | 17007 | 16537 | 15550 | 16624 | 15974 | 17430 | 1.032 | 1.032 | 1.032 | 1.032 | 1.032 | 1.032 | 1.032 | 1.032 | 1.032 | 1.032 | 1.032 | 1.032 | 25813 | 29126 | 30346 | 21581 | 27757 | 30426 | 31532 | 30938 | 28812 | 30382 | 28957 | 31640 | 14660 | 16827 | 17425 | 12361 | 15857 | 17353 | 17551 | 17066 | 16048 | 17156 | 16485 | 17988 | 2427 | 2786 | 2885 | 2046 | 2625 | 2874 | 2905 | 2825 | 2656 | 2840 | 2729 | 2978 | 336542 | 190675 | 347310 | 196777 | 32576 | 2023
onshore wind | TRUE | 59460 | N | . | Kay Wind, LLC | Southern Power Co | 17650 | OK | WSC | MRO |  | 22 | 2 | NAICS-22 Non-Cogen | WT | WND | WND | SPA |  |  | 0 | 0 | 0 | 0 | 0 | 0 | 0 | 0 | 0 | 0 | 0 | 0 | 0 | 0 | 0 | 0 | 0 | 0 | 0 | 0 | 0 | 0 | 0 | 0 | 0 | 0 | 0 | 0 | 0 | 0 | 0 | 0 | 0 | 0 | 0 | 0 | 282667 | 321301 | 404472 | 370512 | 161241 | 158184 | 209029 | 169392 | 229532 | 348341 | 249632 | 303354 | 282667 | 321301 | 404472 | 370512 | 161241 | 158184 | 209029 | 169392 | 229532 | 348341 | 249632 | 303354 | 82845 | 94168 | 118544 | 108591 | 47257 | 46361 | 61263 | 49646 | 67272 | 102093 | 73163 | 88908 | 0 | 0 | 3207657 | 3207657 | 940111 | 2023
onshore wind | TRUE | 59475 | N | . | Palo Duro Wind | Palo Duro Wind | 59238 | TX | WSC | MRO |  | 22 | 2 | NAICS-22 Non-Cogen | WT | WND | WND | SWPP |  |  | 0 | 0 | 0 | 0 | 0 | 0 | 0 | 0 | 0 | 0 | 0 | 0 | 0 | 0 | 0 | 0 | 0 | 0 | 0 | 0 | 0 | 0 | 0 | 0 | 0 | 0 | 0 | 0 | 0 | 0 | 0 | 0 | 0 | 0 | 0 | 0 | 315501 | 312502 | 354551 | 347502 | 321294 | 215198 | 269596 | 256054 | 278525 | 297049 | 255869 | 287168 | 315501 | 312502 | 354551 | 347502 | 321294 | 215198 | 269596 | 256054 | 278525 | 297049 | 255869 | 287168 | 92468 | 91589 | 103913 | 101847 | 94166 | 63071 | 79014 | 75045 | 81631 | 87060 | 74991 | 84164 | 0 | 0 | 3510809 | 3510809 | 1028959 | 2023
solar pv | TRUE | 59495 | N | . | Antares-GRE 314 East Lyme LLC | MN8 Energy LLC | 61944 | CT | NEW | NPCC |  | 22 | 2 | NAICS-22 Non-Cogen | PV | SUN | SUN | ISNE |  |  | 0 | 0 | 0 | 0 | 0 | 0 | 0 | 0 | 0 | 0 | 0 | 0 | 0 | 0 | 0 | 0 | 0 | 0 | 0 | 0 | 0 | 0 | 0 | 0 | 0 | 0 | 0 | 0 | 0 | 0 | 0 | 0 | 0 | 0 | 0 | 0 | 331 | 734 | 1399 | 1235 | 1286 | 935 | 1082 | 1109 | 1140 | 1116 | 1027 | 505 | 331 | 734 | 1399 | 1235 | 1286 | 935 | 1082 | 1109 | 1140 | 1116 | 1027 | 505 | 97 | 215 | 410 | 362 | 377 | 274 | 317 | 325 | 334 | 327 | 301 | 148 | 0 | 0 | 11899 | 11899 | 3487 | 2023
petroleum | FALSE | 59496 | Y | . | BYUI Central Energy Facility | Brigham Young Univ Idaho | 59251 | ID | MTN | WECC |  | 611 | 5 | Commercial NAICS Cogen | GT | DFO | DFO | PACE |  | barrels | 0 | 0 | 0 | 0 | 0 | 0 | 0 | 0 | 0 | 126 | 3 | 29 | 0 | 0 | 0 | 0 | 0 | 0 | 0 | 0 | 0 | 45 | 1 | 11 | 0 | 0 | 0 | 0 | 0 | 0 | 0 | 0 | 0 | 5.8 | 5.8 | 5.8 | 0 | 0 | 0 | 0 | 0 | 0 | 0 | 0 | 0 | 731 | 17 | 168 | 0 | 0 | 0 | 0 | 0 | 0 | 0 | 0 | 0 | 261 | 6 | 62 | 0 | 0 | 0 | 0 | 0 | 0 | 0 | 0 | 0 | 58.941 | 1.427 | 14.017 | 158 | 57 | 916 | 329 | 74.385 | 2023
natural gas peaker | FALSE | 59496 | Y | . | BYUI Central Energy Facility | Brigham Young Univ Idaho | 59251 | ID | MTN | WECC |  | 611 | 5 | Commercial NAICS Cogen | GT | NG | NG | PACE |  | mcf | 42851 | 40269 | 42498 | 41516 | 40762 | 38031 | 40563 | 39833 | 38797 | 39424 | 35041 | 42464 | 14984 | 14184 | 15001 | 14055 | 13620 | 13960 | 13956 | 13707 | 13840 | 14089 | 12737 | 15682 | 1.03 | 1.03 | 1.03 | 1.03 | 1.03 | 1.03 | 1.03 | 1.03 | 1.03 | 1.03 | 1.03 | 1.03 | 44137 | 41477 | 43773 | 42761 | 41985 | 39172 | 41780 | 41028 | 39961 | 40607 | 36092 | 43738 | 15434 | 14610 | 15451 | 14477 | 14029 | 14379 | 14375 | 14118 | 14255 | 14512 | 13119 | 16152 | 3483 | 3297 | 3487 | 3267 | 3166 | 3245 | 3244 | 3186 | 3217 | 3275.059 | 2960.573 | 3644.983 | 482049 | 169815 | 496511 | 174911 | 39472.615 | 2023
solar pv | TRUE | 59525 | N | . | Wright Solar Park | Wright Solar Park LLC | 59260 | CA | PACC | WECC |  | 22 | 2 | NAICS-22 Non-Cogen | PV | SUN | SUN | CISO |  |  | 0 | 0 | 0 | 0 | 0 | 0 | 0 | 0 | 0 | 0 | 0 | 0 | 0 | 0 | 0 | 0 | 0 | 0 | 0 | 0 | 0 | 0 | 0 | 0 | 0 | 0 | 0 | 0 | 0 | 0 | 0 | 0 | 0 | 0 | 0 | 0 | 64910 | 91510 | 106519 | 176711 | 183050 | 197190 | 198411 | 162537 | 143086 | 114749 | 81120 | 58922 | 64910 | 91510 | 106519 | 176711 | 183050 | 197190 | 198411 | 162537 | 143086 | 114749 | 81120 | 58922 | 19024 | 26820 | 31219 | 51791 | 53649 | 57793 | 58151 | 47637 | 41936 | 33631 | 23775 | 17269 | 0 | 0 | 1578715 | 1578715 | 462695 | 2023
biomass | FALSE | 59529 | N | . | Bannock County LFG to Energy | Bannock County Landfill | 59239 | ID | MTN | WECC |  | 562212 | 4 | Commercial NAICS Non-Cogen | IC | LFG | MLG | IPCO |  | mcf | 20551 | 18358 | 18935 | 19089 | 19197 | 19004 | 20168 | 17873 | 17897 | 19727 | 21174 | 23237 | 20551 | 18358 | 18935 | 19089 | 19197 | 19004 | 20168 | 17873 | 17897 | 19727 | 21174 | 23237 | 0.56 | 0.56 | 0.56 | 0.56 | 0.56 | 0.56 | 0.56 | 0.56 | 0.56 | 0.56 | 0.56 | 0.56 | 11509 | 10280 | 10604 | 10690 | 10750 | 10642 | 11294 | 10009 | 10022 | 11047 | 11857 | 13013 | 11509 | 10280 | 10604 | 10690 | 10750 | 10642 | 11294 | 10009 | 10022 | 11047 | 11857 | 13013 | 1088 | 963 | 1044 | 1040 | 1064 | 1031 | 1098 | 1030 | 987 | 1031 | 1040 | 1076 | 235210 | 235210 | 131717 | 131717 | 12492 | 2023
solar pv | TRUE | 59531 | N | . | Borden Solar Farm | 41MB 8me, LLC | 59272 | CA | PACC | WECC |  | 22 | 2 | NAICS-22 Non-Cogen | PV | SUN | SUN | CISO |  |  | 0 | 0 | 0 | 0 | 0 | 0 | 0 | 0 | 0 | 0 | 0 | 0 | 0 | 0 | 0 | 0 | 0 | 0 | 0 | 0 | 0 | 0 | 0 | 0 | 0 | 0 | 0 | 0 | 0 | 0 | 0 | 0 | 0 | 0 | 0 | 0 | 17841 | 23744 | 19766 | 23205 | 45830 | 51849 | 56254 | 49713 | 42449 | 35703 | 25767 | 17111 | 17841 | 23744 | 19766 | 23205 | 45830 | 51849 | 56254 | 49713 | 42449 | 35703 | 25767 | 17111 | 5229 | 6959 | 5793 | 6801 | 13432 | 15196 | 16487 | 14570 | 12441 | 10464 | 7552 | 5015 | 0 | 0 | 409232 | 409232 | 119939 | 2023
onshore wind | TRUE | 59547 | N | . | Fowler Ridge IV Wind Farm LLC | Pattern Operators LP | 56545 | IN | ENC | RFC |  | 22 | 2 | NAICS-22 Non-Cogen | WT | WND | WND | PJM |  |  | 0 | 0 | 0 | 0 | 0 | 0 | 0 | 0 | 0 | 0 | 0 | 0 | 0 | 0 | 0 | 0 | 0 | 0 | 0 | 0 | 0 | 0 | 0 | 0 | 0 | 0 | 0 | 0 | 0 | 0 | 0 | 0 | 0 | 0 | 0 | 0 | 146112 | 170081 | 187708 | 143935 | 95307 | 81803 | 40347 | 52463 | 43302 | 97092 | 146986 | 117554 | 146112 | 170081 | 187708 | 143935 | 95307 | 81803 | 40347 | 52463 | 43302 | 97092 | 146986 | 117554 | 42823 | 49848 | 55014 | 42185 | 27933 | 23975 | 11825 | 15376 | 12691 | 28456 | 43079 | 34453 | 0 | 0 | 1322690 | 1322690 | 387658 | 2023
solar pv | TRUE | 59589 | N | . | Rutherford Farm | Southern Power Co | 17650 | NC | SAT | SERC |  | 22 | 2 | NAICS-22 Non-Cogen | PV | SUN | SUN | DUK |  |  | 0 | 0 | 0 | 0 | 0 | 0 | 0 | 0 | 0 | 0 | 0 | 0 | 0 | 0 | 0 | 0 | 0 | 0 | 0 | 0 | 0 | 0 | 0 | 0 | 0 | 0 | 0 | 0 | 0 | 0 | 0 | 0 | 0 | 0 | 0 | 0 | 25481 | 26808 | 43639 | 43520 | 45871 | 45281 | 47249 | 45113 | 42838 | 41599 | 32182 | 25252 | 25481 | 26808 | 43639 | 43520 | 45871 | 45281 | 47249 | 45113 | 42838 | 41599 | 32182 | 25252 | 7468 | 7857 | 12790 | 12755 | 13444 | 13271 | 13848 | 13222 | 12555 | 12192 | 9432 | 7401 | 0 | 0 | 464833 | 464833 | 136235 | 2023
solar pv | FALSE | 59613 | N | . | Town of Williamson Landfill PV | MN8 Energy LLC | 61944 | NY | MAT | NPCC |  | 562212 | 4 | Commercial NAICS Non-Cogen | PV | SUN | SUN | NYIS |  |  | 0 | 0 | 0 | 0 | 0 | 0 | 0 | 0 | 0 | 0 | 0 | 0 | 0 | 0 | 0 | 0 | 0 | 0 | 0 | 0 | 0 | 0 | 0 | 0 | 0 | 0 | 0 | 0 | 0 | 0 | 0 | 0 | 0 | 0 | 0 | 0 | 68 | 201 | 420 | 607 | 792 | 641 | 628 | 529 | 498 | 307 | 194 | 113 | 68 | 201 | 420 | 607 | 792 | 641 | 628 | 529 | 498 | 307 | 194 | 113 | 20 | 59 | 123 | 178 | 232 | 188 | 184 | 155 | 146 | 90 | 57 | 33 | 0 | 0 | 4998 | 4998 | 1465 | 2023
onshore wind | TRUE | 59621 | N | . | TX Jumbo Road Wind | TX Jumbo Road Wind, LLC | 59871 | TX | WSC | TRE |  | 22 | 2 | NAICS-22 Non-Cogen | WT | WND | WND | ERCO |  |  | 0 | 0 | 0 | 0 | 0 | 0 | 0 | 0 | 0 | 0 | 0 | 0 | 0 | 0 | 0 | 0 | 0 | 0 | 0 | 0 | 0 | 0 | 0 | 0 | 0 | 0 | 0 | 0 | 0 | 0 | 0 | 0 | 0 | 0 | 0 | 0 | 338750 | 338832 | 320145 | 326238 | 258142 | 192027 | 241747 | 212667 | 203574 | 259261 | 251826 | 223520 | 338750 | 338832 | 320145 | 326238 | 258142 | 192027 | 241747 | 212667 | 203574 | 259261 | 251826 | 223520 | 99282 | 99306 | 93829 | 95615 | 75657 | 56280 | 70852 | 62329 | 59664 | 75985 | 73806 | 65510 | 0 | 0 | 3166729 | 3166729 | 928115 | 2023
onshore wind | TRUE | 59629 | N | . | Jericho Rise Wind Farm LLC | Jericho Rise Wind Farm LLC | 59362 | NY | MAT | NPCC |  | 22 | 2 | NAICS-22 Non-Cogen | WT | WND | WND | NYIS |  |  | 0 | 0 | 0 | 0 | 0 | 0 | 0 | 0 | 0 | 0 | 0 | 0 | 0 | 0 | 0 | 0 | 0 | 0 | 0 | 0 | 0 | 0 | 0 | 0 | 0 | 0 | 0 | 0 | 0 | 0 | 0 | 0 | 0 | 0 | 0 | 0 | 31554 | 61962 | 72867 | 78326 | 58478 | 24413 | 40548 | 44752 | 31831 | 65176 | 76152 | 39787 | 31554 | 61962 | 72867 | 78326 | 58478 | 24413 | 40548 | 44752 | 31831 | 65176 | 76152 | 39787 | 9248 | 18160 | 21356 | 22956 | 17139 | 7155 | 11884 | 13116 | 9329 | 19102 | 22319 | 11661 | 0 | 0 | 625846 | 625846 | 183425 | 2023
solar pv | TRUE | 59632 | N | . | Midwest Energy Community Solar Array | Midwest Energy Inc - (KS) | 12524 | KS | WNC | MRO |  | 22 | 1 | Electric Utility | PV | SUN | SUN | SWPP |  |  | 0 | 0 | 0 | 0 | 0 | 0 | 0 | 0 | 0 | 0 | 0 | 0 | 0 | 0 | 0 | 0 | 0 | 0 | 0 | 0 | 0 | 0 | 0 | 0 | 0 | 0 | 0 | 0 | 0 | 0 | 0 | 0 | 0 | 0 | 0 | 0 | 0 | 0 | 0 | 0 | 0 | 0 | 0 | 710 | 563 | 474 | 338 | 215 | 0 | 0 | 0 | 0 | 0 | 0 | 0 | 710 | 563 | 474 | 338 | 215 | 0 | 0 | 0 | 0 | 0 | 0 | 0 | 208 | 165 | 139 | 99 | 63 | 0 | 0 | 2300 | 2300 | 674 | 2023
biomass | TRUE | 59635 | N | . | Clinton LFGTE | Wabash Valley Power Assn, Inc | 40211 | IL | ENC | SERC |  | 22 | 1 | Electric Utility | IC | LFG | MLG | MISO |  | mcf | 31915 | 23096 | 39805 | 34993 | 38895 | 30371 | 28548 | 29304 | 24766 | 27722 | 31939 | 24120 | 31915 | 23096 | 39805 | 34993 | 38895 | 30371 | 28548 | 29304 | 24766 | 27722 | 31939 | 24120 | 0.55 | 0.55 | 0.55 | 0.55 | 0.55 | 0.55 | 0.55 | 0.55 | 0.55 | 0.55 | 0.55 | 0.55 | 17553 | 12703 | 21893 | 19246 | 21392 | 16704 | 15701 | 16117 | 13621 | 15247 | 17566 | 13266 | 17553 | 12703 | 21893 | 19246 | 21392 | 16704 | 15701 | 16117 | 13621 | 15247 | 17566 | 13266 | 1672 | 1210 | 2085 | 1833 | 2037 | 1591 | 1495 | 1535 | 1297 | 1452 | 1673 | 1263 | 365474 | 365474 | 201009 | 201009 | 19143 | 2023
solar pv | TRUE | 59656 | N | . | Comanche Solar | Onward Energy | 60453 | CO | MTN | WECC |  | 22 | 2 | NAICS-22 Non-Cogen | PV | SUN | SUN | PSCO |  |  | 0 | 0 | 0 | 0 | 0 | 0 | 0 | 0 | 0 | 0 | 0 | 0 | 0 | 0 | 0 | 0 | 0 | 0 | 0 | 0 | 0 | 0 | 0 | 0 | 0 | 0 | 0 | 0 | 0 | 0 | 0 | 0 | 0 | 0 | 0 | 0 | 38528 | 51931 | 59485 | 82106 | 80247 | 101712 | 107846 | 100787 | 87374 | 73000 | 52531 | 42125 | 38528 | 51931 | 59485 | 82106 | 80247 | 101712 | 107846 | 100787 | 87374 | 73000 | 52531 | 42125 | 11292 | 15220 | 17434 | 24064 | 23519 | 29810 | 31608 | 29539 | 25608 | 21395 | 15396 | 12346 | 0 | 0 | 877672 | 877672 | 257231 | 2023
solar pv | TRUE | 59665 | N | . | Innovative Solar 37 LLC | Dominion Renewable Energy | 58468 | NC | SAT | SERC |  | 22 | 2 | NAICS-22 Non-Cogen | PV | SUN | SUN | DUK |  |  | 0 | 0 | 0 | 0 | 0 | 0 | 0 | 0 | 0 | 0 | 0 | 0 | 0 | 0 | 0 | 0 | 0 | 0 | 0 | 0 | 0 | 0 | 0 | 0 | 0 | 0 | 0 | 0 | 0 | 0 | 0 | 0 | 0 | 0 | 0 | 0 | 28132 | 30882 | 45219 | 46127 | 47652 | 48577 | 49788 | 50440 | 44073 | 41800 | 30578 | 27432 | 28132 | 30882 | 45219 | 46127 | 47652 | 48577 | 49788 | 50440 | 44073 | 41800 | 30578 | 27432 | 8245 | 9051 | 13253 | 13519 | 13966 | 14237 | 14592 | 14783 | 12917 | 12251 | 8962 | 8040 | 0 | 0 | 490700 | 490700 | 143816 | 2023
solar pv | TRUE | 59666 | N | . | Innovative Solar 47 | US Funding 1 | 64875 | NC | SAT | SERC |  | 22 | 2 | NAICS-22 Non-Cogen | PV | SUN | SUN | CPLE |  |  | 0 | 0 | 0 | 0 | 0 | 0 | 0 | 0 | 0 | 0 | 0 | 0 | 0 | 0 | 0 | 0 | 0 | 0 | 0 | 0 | 0 | 0 | 0 | 0 | 0 | 0 | 0 | 0 | 0 | 0 | 0 | 0 | 0 | 0 | 0 | 0 | 12133 | 13996 | 20946 | 22495 | 24427 | 25259 | 24447 | 25143 | 21987 | 20445 | 15187 | 12317 | 12133 | 13996 | 20946 | 22495 | 24427 | 25259 | 24447 | 25143 | 21987 | 20445 | 15187 | 12317 | 3556 | 4102 | 6139 | 6593 | 7159 | 7403 | 7165 | 7369 | 6444 | 5992 | 4451 | 3610 | 0 | 0 | 238782 | 238782 | 69983 | 2023
solar pv | TRUE | 59669 | N | . | Innovative Solar 54 | John Laing US Solar Corp. | 61694 | NC | SAT | SERC |  | 22 | 2 | NAICS-22 Non-Cogen | PV | SUN | SUN | CPLE |  |  | 0 | 0 | 0 | 0 | 0 | 0 | 0 | 0 | 0 | 0 | 0 | 0 | 0 | 0 | 0 | 0 | 0 | 0 | 0 | 0 | 0 | 0 | 0 | 0 | 0 | 0 | 0 | 0 | 0 | 0 | 0 | 0 | 0 | 0 | 0 | 0 | 20506 | 19919 | 28780 | 31769 | 31032 | 32612 | 32206 | 32284 | 28234 | 30810 | 21850 | 19107 | 20506 | 19919 | 28780 | 31769 | 31032 | 32612 | 32206 | 32284 | 28234 | 30810 | 21850 | 19107 | 6010 | 5838 | 8435 | 9311 | 9095 | 9558 | 9439 | 9462 | 8275 | 9030 | 6404 | 5600 | 0 | 0 | 329109 | 329109 | 96457 | 2023
solar pv | TRUE | 59671 | N | . | Innovative Solar 46 | Cypress Creek Renewables | 61060 | NC | SAT | SERC |  | 22 | 2 | NAICS-22 Non-Cogen | PV | SUN | SUN | CPLE |  |  | 0 | 0 | 0 | 0 | 0 | 0 | 0 | 0 | 0 | 0 | 0 | 0 | 0 | 0 | 0 | 0 | 0 | 0 | 0 | 0 | 0 | 0 | 0 | 0 | 0 | 0 | 0 | 0 | 0 | 0 | 0 | 0 | 0 | 0 | 0 | 0 | 24495 | 28313 | 42688 | 47481 | 50818 | 51579 | 48287 | 50777 | 43380 | 42404 | 31786 | 20148 | 24495 | 28313 | 42688 | 47481 | 50818 | 51579 | 48287 | 50777 | 43380 | 42404 | 31786 | 20148 | 7179 | 8298 | 12511 | 13916 | 14894 | 15117 | 14152 | 14882 | 12714 | 12428 | 9316 | 5905 | 0 | 0 | 482156 | 482156 | 141312 | 2023
solar pv | TRUE | 59678 | N | . | Innovative Solar 67 | John Laing US Solar Corp. | 61694 | NC | SAT | SERC |  | 22 | 2 | NAICS-22 Non-Cogen | PV | SUN | SUN | CPLE |  |  | 0 | 0 | 0 | 0 | 0 | 0 | 0 | 0 | 0 | 0 | 0 | 0 | 0 | 0 | 0 | 0 | 0 | 0 | 0 | 0 | 0 | 0 | 0 | 0 | 0 | 0 | 0 | 0 | 0 | 0 | 0 | 0 | 0 | 0 | 0 | 0 | 13013 | 15081 | 20359 | 24382 | 24369 | 25150 | 25836 | 25624 | 19844 | 17712 | 12495 | 10768 | 13013 | 15081 | 20359 | 24382 | 24369 | 25150 | 25836 | 25624 | 19844 | 17712 | 12495 | 10768 | 3814 | 4420 | 5967 | 7146 | 7142 | 7371 | 7572 | 7510 | 5816 | 5191 | 3662 | 3156 | 0 | 0 | 234633 | 234633 | 68767 | 2023
solar pv | FALSE | 59683 | N | . | Foxconn Ohio | Foxconn | 63438 | OH | ENC | RFC |  | 336 | 6 | Industrial NAICS Non-Cogen | PV | SUN | SUN | PJM |  |  | 0 | 0 | 0 | 0 | 0 | 0 | 0 | 0 | 0 | 0 | 0 | 0 | 0 | 0 | 0 | 0 | 0 | 0 | 0 | 0 | 0 | 0 | 0 | 0 | 0 | 0 | 0 | 0 | 0 | 0 | 0 | 0 | 0 | 0 | 0 | 0 | 215 | 215 | 222 | 0 | 328 | 824 | 834 | 814 | 618 | 564 | 311 | 284 | 215 | 215 | 222 | 0 | 328 | 824 | 834 | 814 | 618 | 564 | 311 | 284 | 63 | 63 | 65 | 0 | 96 | 241.56 | 244.53 | 238.59 | 181.17 | 165.33 | 91.08 | 83.16 | 0 | 0 | 5229 | 5229 | 1532.42 | 2023
onshore wind | TRUE | 59684 | N | . | Lindahl Wind Project, LLC | Enel Green Power NA, Inc. | 59380 | ND | WNC | MRO |  | 22 | 2 | NAICS-22 Non-Cogen | WT | WND | WND | SWPP |  |  | 0 | 0 | 0 | 0 | 0 | 0 | 0 | 0 | 0 | 0 | 0 | 0 | 0 | 0 | 0 | 0 | 0 | 0 | 0 | 0 | 0 | 0 | 0 | 0 | 0 | 0 | 0 | 0 | 0 | 0 | 0 | 0 | 0 | 0 | 0 | 0 | 115547 | 186401 | 147784 | 188916 | 139414 | 93485 | 125302 | 121191 | 140574 | 171842 | 180491 | 176779 | 115547 | 186401 | 147784 | 188916 | 139414 | 93485 | 125302 | 121191 | 140574 | 171842 | 180491 | 176779 | 33865 | 54631 | 43313 | 55368 | 40860 | 27399 | 36724 | 35519 | 41200 | 50364 | 52899 | 51811 | 0 | 0 | 1787726 | 1787726 | 523953 | 2023
solar pv | TRUE | 59689 | N | . | Gulf Coast Solar Center I | Arevon Energy, Inc. | 61230 | FL | SAT | SERC |  | 22 | 2 | NAICS-22 Non-Cogen | PV | SUN | SUN | SOCO |  |  | 0 | 0 | 0 | 0 | 0 | 0 | 0 | 0 | 0 | 0 | 0 | 0 | 0 | 0 | 0 | 0 | 0 | 0 | 0 | 0 | 0 | 0 | 0 | 0 | 0 | 0 | 0 | 0 | 0 | 0 | 0 | 0 | 0 | 0 | 0 | 0 | 13709 | 14023 | 11307 | 16477 | 19626 | 17504 | 15398 | 19807 | 15835 | 16944 | 13085 | 10768 | 13709 | 14023 | 11307 | 16477 | 19626 | 17504 | 15398 | 19807 | 15835 | 16944 | 13085 | 10768 | 4018 | 4110 | 3314 | 4829 | 5752 | 5130 | 4513 | 5805 | 4641 | 4966 | 3835 | 3156 | 0 | 0 | 184483 | 184483 | 54069 | 2023
solar pv | TRUE | 59690 | N | . | Gulf Coast Solar Center II | Arevon Energy, Inc. | 61230 | FL | SAT | SERC |  | 22 | 2 | NAICS-22 Non-Cogen | PV | SUN | SUN | SOCO |  |  | 0 | 0 | 0 | 0 | 0 | 0 | 0 | 0 | 0 | 0 | 0 | 0 | 0 | 0 | 0 | 0 | 0 | 0 | 0 | 0 | 0 | 0 | 0 | 0 | 0 | 0 | 0 | 0 | 0 | 0 | 0 | 0 | 0 | 0 | 0 | 0 | 18534 | 19220 | 21055 | 18493 | 27470 | 24481 | 25638 | 29367 | 23393 | 24085 | 17664 | 15385 | 18534 | 19220 | 21055 | 18493 | 27470 | 24481 | 25638 | 29367 | 23393 | 24085 | 17664 | 15385 | 5432 | 5633 | 6171 | 5420 | 8051 | 7175 | 7514 | 8607 | 6856 | 7059 | 5177 | 4509 | 0 | 0 | 264785 | 264785 | 77604 | 2023
solar pv | TRUE | 59691 | N | . | Gulf Coast Solar Center III | Arevon Energy, Inc. | 61230 | FL | SAT | SERC |  | 22 | 2 | NAICS-22 Non-Cogen | PV | SUN | SUN | SOCO |  |  | 0 | 0 | 0 | 0 | 0 | 0 | 0 | 0 | 0 | 0 | 0 | 0 | 0 | 0 | 0 | 0 | 0 | 0 | 0 | 0 | 0 | 0 | 0 | 0 | 0 | 0 | 0 | 0 | 0 | 0 | 0 | 0 | 0 | 0 | 0 | 0 | 22301 | 22611 | 25160 | 26986 | 29104 | 28026 | 28835 | 35072 | 15818 | 11717 | 20765 | 19196 | 22301 | 22611 | 25160 | 26986 | 29104 | 28026 | 28835 | 35072 | 15818 | 11717 | 20765 | 19196 | 6536 | 6627 | 7374 | 7909 | 8530 | 8214 | 8451 | 10279 | 4636 | 3434 | 6086 | 5626 | 0 | 0 | 285591 | 285591 | 83702 | 2023
onshore wind | FALSE | 59692 | N | . | NBC Field's Point Wind Farm | Narragansett Bay Commission | 59463 | RI | NEW | NPCC |  | 22132 | 4 | Commercial NAICS Non-Cogen | WT | WND | WND | ISNE |  |  | 0 | 0 | 0 | 0 | 0 | 0 | 0 | 0 | 0 | 0 | 0 | 0 | 0 | 0 | 0 | 0 | 0 | 0 | 0 | 0 | 0 | 0 | 0 | 0 | 0 | 0 | 0 | 0 | 0 | 0 | 0 | 0 | 0 | 0 | 0 | 0 | 2678 | 1962 | 2481 | 1396 | 1982 | 931 | 1095 | 1013 | 1484 | 1198 | 1726 | 1778 | 2678 | 1962 | 2481 | 1396 | 1982 | 931 | 1095 | 1013 | 1484 | 1198 | 1726 | 1778 | 785 | 575 | 727 | 409 | 581 | 273 | 321 | 297 | 435 | 351 | 506 | 521 | 0 | 0 | 19724 | 19724 | 5781 | 2023
offshore wind | TRUE | 59693 | N | . | Coastal Virginia Offshore Wind (CVOW) Pilot Project | Virginia Electric & Power Co | 19876 | VA | SAT | SERC |  | 22 | 1 | Electric Utility | WS | WND | WND | PJM |  |  | 0 | 0 | 0 | 0 | 0 | 0 | 0 | 0 | 0 | 0 | 0 | 0 | 0 | 0 | 0 | 0 | 0 | 0 | 0 | 0 | 0 | 0 | 0 | 0 | 0 | 0 | 0 | 0 | 0 | 0 | 0 | 0 | 0 | 0 | 0 | 0 | 16930 | 17312 | 18800 | 16715 | 13883 | 11369 | 9345 | 10277 | 10475 | 11338 | 11608 | 12205 | 16930 | 17312 | 18800 | 16715 | 13883 | 11369 | 9345 | 10277 | 10475 | 11338 | 11608 | 12205 | 4962 | 5074 | 5510 | 4899 | 4069 | 3332 | 2739 | 3012 | 3070 | 3323 | 3402 | 3577 | 0 | 0 | 160257 | 160257 | 46969 | 2023
solar pv | TRUE | 59702 | N | . | Pavant Solar, LLC | Onward Energy | 60453 | UT | MTN | WECC |  | 22 | 2 | NAICS-22 Non-Cogen | PV | SUN | SUN | PACE |  |  | 0 | 0 | 0 | 0 | 0 | 0 | 0 | 0 | 0 | 0 | 0 | 0 | 0 | 0 | 0 | 0 | 0 | 0 | 0 | 0 | 0 | 0 | 0 | 0 | 0 | 0 | 0 | 0 | 0 | 0 | 0 | 0 | 0 | 0 | 0 | 0 | 12276 | 22676 | 24740 | 34226 | 35307 | 35952 | 40541 | 34188 | 32274 | 29527 | 18766 | 17568 | 12276 | 22676 | 24740 | 34226 | 35307 | 35952 | 40541 | 34188 | 32274 | 29527 | 18766 | 17568 | 3598 | 6646 | 7251 | 10031 | 10348 | 10537 | 11882 | 10020 | 9459 | 8654 | 5500 | 5149 | 0 | 0 | 338041 | 338041 | 99075 | 2023
solar pv | TRUE | 59705 | N | . | Steel Sun | BQ Energy LLC | 59474 | NY | MAT | NPCC |  | 22 | 2 | NAICS-22 Non-Cogen | PV | SUN | SUN | NYIS |  |  | 0 | 0 | 0 | 0 | 0 | 0 | 0 | 0 | 0 | 0 | 0 | 0 | 0 | 0 | 0 | 0 | 0 | 0 | 0 | 0 | 0 | 0 | 0 | 0 | 0 | 0 | 0 | 0 | 0 | 0 | 0 | 0 | 0 | 0 | 0 | 0 | 280 | 543 | 1017 | 1761 | 2150 | 1699 | 1982 | 1733 | 1771 | 962 | 775 | 396 | 280 | 543 | 1017 | 1761 | 2150 | 1699 | 1982 | 1733 | 1771 | 962 | 775 | 396 | 82 | 159 | 298 | 516 | 630 | 498 | 581 | 508 | 519 | 282 | 227 | 116 | 0 | 0 | 15069 | 15069 | 4416 | 2023
solar pv | TRUE | 59709 | N | . | St. Paul Intl Airport Red & Blue Parking | Metropolitan Airports Commission | 59483 | MN | WNC | MRO |  | 22 | 2 | NAICS-22 Non-Cogen | PV | SUN | SUN | MISO |  |  | 0 | 0 | 0 | 0 | 0 | 0 | 0 | 0 | 0 | 0 | 0 | 0 | 0 | 0 | 0 | 0 | 0 | 0 | 0 | 0 | 0 | 0 | 0 | 0 | 0 | 0 | 0 | 0 | 0 | 0 | 0 | 0 | 0 | 0 | 0 | 0 | 246 | 607 | 839 | 1000 | 1314 | 1310 | 1310 | 1191 | 686 | 751 | 467 | 263 | 246 | 607 | 839 | 1000 | 1314 | 1310 | 1310 | 1191 | 686 | 751 | 467 | 263 | 72 | 178 | 246 | 293 | 385 | 384 | 384 | 349 | 201 | 220 | 137 | 77 | 0 | 0 | 9984 | 9984 | 2926 | 2023
onshore wind | TRUE | 59712 | N | . | San Roman Wind I, LLC | Acciona Energy USA Global, LLC | 57416 | TX | WSC | TRE |  | 22 | 2 | NAICS-22 Non-Cogen | WT | WND | WND | ERCO |  |  | 0 | 0 | 0 | 0 | 0 | 0 | 0 | 0 | 0 | 0 | 0 | 0 | 0 | 0 | 0 | 0 | 0 | 0 | 0 | 0 | 0 | 0 | 0 | 0 | 0 | 0 | 0 | 0 | 0 | 0 | 0 | 0 | 0 | 0 | 0 | 0 | 54967 | 67551 | 63818 | 36003 | 27924 | 63562 | 57301 | 38562 | 20196 | 47986 | 46274 | 46284 | 54967 | 67551 | 63818 | 36003 | 27924 | 63562 | 57301 | 38562 | 20196 | 47986 | 46274 | 46284 | 16110 | 19798 | 18704 | 10552 | 8184 | 18629 | 16794 | 11302 | 5919 | 14064 | 13562 | 13565 | 0 | 0 | 570428 | 570428 | 167183 | 2023
solar pv | TRUE | 59713 | N | . | Holdrege Solar Center | Adapture Renewables, Inc. | 60496 | NE | WNC | MRO |  | 22 | 2 | NAICS-22 Non-Cogen | PV | SUN | SUN | SWPP |  |  | 0 | 0 | 0 | 0 | 0 | 0 | 0 | 0 | 0 | 0 | 0 | 0 | 0 | 0 | 0 | 0 | 0 | 0 | 0 | 0 | 0 | 0 | 0 | 0 | 0 | 0 | 0 | 0 | 0 | 0 | 0 | 0 | 0 | 0 | 0 | 0 | 713 | 1477 | 1815 | 2525 | 2620 | 2562 | 2426 | 2446 | 2156 | 1566 | 1126 | 751 | 713 | 1477 | 1815 | 2525 | 2620 | 2562 | 2426 | 2446 | 2156 | 1566 | 1126 | 751 | 209 | 433 | 532 | 740 | 768 | 751 | 711 | 717 | 632 | 459 | 330 | 220 | 0 | 0 | 22183 | 22183 | 6502 | 2023
solar pv | FALSE | 59714 | N | . | IKEA St. Louis 410 | IKEA Property Inc | 57389 | MO | WNC | SERC |  | 441 | 4 | Commercial NAICS Non-Cogen | PV | SUN | SUN | MISO |  |  | 0 | 0 | 0 | 0 | 0 | 0 | 0 | 0 | 0 | 0 | 0 | 0 | 0 | 0 | 0 | 0 | 0 | 0 | 0 | 0 | 0 | 0 | 0 | 0 | 0 | 0 | 0 | 0 | 0 | 0 | 0 | 0 | 0 | 0 | 0 | 0 | 0 | 0 | 0 | 0 | 0 | 0 | 0 | 0 | 0 | 0 | 0 | 0 | 0 | 0 | 0 | 0 | 0 | 0 | 0 | 0 | 0 | 0 | 0 | 0 | 0 | 0 | 0 | 0 | 0 | 0 | 0 | 0 | 0 | 0 | 0 | 0 | 0 | 0 | 0 | 0 | 0 | 2023
petroleum | FALSE | 59717 | N | . | Framingham State University Plant | Framingham State University | 59484 | MA | NEW | NPCC |  | 611 | 4 | Commercial NAICS Non-Cogen | IC | DFO | DFO | ISNE |  | barrels | 1 | 2 | 2 | 4 | 9 | 8 | 2 | 1 | 2 | 3 | 1 | 1 | 1 | 2 | 2 | 4 | 9 | 8 | 2 | 1 | 2 | 3 | 1 | 1 | 5.88 | 5.88 | 5.88 | 5.88 | 5.88 | 5.88 | 5.88 | 5.88 | 5.88 | 5.88 | 5.88 | 5.88 | 6 | 12 | 12 | 24 | 53 | 47 | 12 | 6 | 12 | 18 | 6 | 6 | 6 | 12 | 12 | 24 | 53 | 47 | 12 | 6 | 12 | 18 | 6 | 6 | 0 | 1 | 1 | 2 | 5 | 5 | 1 | 0 | 1 | 2 | 0 | 0 | 36 | 36 | 214 | 214 | 18 | 2023
natural gas peaker | FALSE | 59717 | N | . | Framingham State University Plant | Framingham State University | 59484 | MA | NEW | NPCC |  | 611 | 4 | Commercial NAICS Non-Cogen | IC | NG | NG | ISNE |  | mcf | 0 | 0 | 0 | 0 | 0 | 0 | 0 | 0 | 0 | 0 | 0 | 0 | 0 | 0 | 0 | 0 | 0 | 0 | 0 | 0 | 0 | 0 | 0 | 0 | 0 | 0 | 0 | 0 | 0 | 0 | 0 | 0 | 0 | 0 | 0 | 0 | 0 | 0 | 0 | 0 | 0 | 0 | 0 | 0 | 0 | 0 | 0 | 0 | 0 | 0 | 0 | 0 | 0 | 0 | 0 | 0 | 0 | 0 | 0 | 0 | 0 | 0 | 0 | 0 | 0 | 0 | 0 | 0 | 0 | 0 | 0 | 0 | 0 | 0 | 0 | 0 | 0 | 2023
solar pv | FALSE | 59717 | N | . | Framingham State University Plant | Framingham State University | 59484 | MA | NEW | NPCC |  | 611 | 4 | Commercial NAICS Non-Cogen | PV | SUN | SUN | ISNE |  |  | 0 | 0 | 0 | 0 | 0 | 0 | 0 | 0 | 0 | 0 | 0 | 0 | 0 | 0 | 0 | 0 | 0 | 0 | 0 | 0 | 0 | 0 | 0 | 0 | 0 | 0 | 0 | 0 | 0 | 0 | 0 | 0 | 0 | 0 | 0 | 0 | 10 | 17 | 27 | 38 | 51 | 38 | 41 | 38 | 27 | 24 | 20 | 14 | 10 | 17 | 27 | 38 | 51 | 38 | 41 | 38 | 27 | 24 | 20 | 14 | 3 | 5 | 8 | 11 | 15 | 11 | 12 | 11 | 8 | 7 | 6 | 4 | 0 | 0 | 345 | 345 | 101 | 2023
solar pv | TRUE | 59729 | N | . | Macon Solar Power Project | Missouri Jnt Muni.Pwr Elec. Ut. Comm. | 12670 | MO | WNC | SERC |  | 22 | 2 | NAICS-22 Non-Cogen | PV | SUN | SUN | SWPP |  |  | 0 | 0 | 0 | 0 | 0 | 0 | 0 | 0 | 0 | 0 | 0 | 0 | 0 | 0 | 0 | 0 | 0 | 0 | 0 | 0 | 0 | 0 | 0 | 0 | 0 | 0 | 0 | 0 | 0 | 0 | 0 | 0 | 0 | 0 | 0 | 0 | 604 | 1146 | 1160 | 1689 | 1720 | 1522 | 1491 | 1256 | 1481 | 1167 | 1010 | 549 | 604 | 1146 | 1160 | 1689 | 1720 | 1522 | 1491 | 1256 | 1481 | 1167 | 1010 | 549 | 177 | 336 | 340 | 495 | 504 | 446 | 437 | 368 | 434 | 342 | 296 | 161 | 0 | 0 | 14795 | 14795 | 4336 | 2023
onshore wind | TRUE | 59757 | N | . | Pryor Mountain Wind | PacifiCorp | 14354 | MT | MTN | WECC |  | 22 | 1 | Electric Utility | WT | WND | WND | PACE |  |  | 0 | 0 | 0 | 0 | 0 | 0 | 0 | 0 | 0 | 0 | 0 | 0 | 0 | 0 | 0 | 0 | 0 | 0 | 0 | 0 | 0 | 0 | 0 | 0 | 0 | 0 | 0 | 0 | 0 | 0 | 0 | 0 | 0 | 0 | 0 | 0 | 279610 | 319667 | 245746 | 233412 | 128851 | 134293 | 118693 | 150036 | 131748 | 181303 | 257702 | 288437 | 279610 | 319667 | 245746 | 233412 | 128851 | 134293 | 118693 | 150036 | 131748 | 181303 | 257702 | 288437 | 81949 | 93689 | 72024 | 68409 | 37764 | 39359 | 34787 | 43973 | 38613 | 53137 | 75528 | 84536 | 0 | 0 | 2469498 | 2469498 | 723768 | 2023
natural gas combined cycle | TRUE | 59764 | N | . | Oregon Clean Energy Center | Oregon Clean Energy Center | 59534 | OH | ENC | RFC |  | 22 | 2 | NAICS-22 Non-Cogen | CA | NG | NG | PJM |  | mcf | 177027 | 101395 | 170250 | 88274 | 153633 | 208410 | 250142 | 167717 | 156848 | 104015 | 159351 | 175286 | 177027 | 101395 | 170250 | 88274 | 153633 | 208410 | 250142 | 167717 | 156848 | 104015 | 159351 | 175286 | 1.071 | 1.071 | 1.071 | 1.071 | 1.071 | 1.071 | 1.071 | 1.071 | 1.071 | 1.071 | 1.071 | 1.071 | 189596 | 108594 | 182338 | 94541 | 164541 | 223207 | 267902 | 179625 | 167984 | 111400 | 170665 | 187731 | 189596 | 108594 | 182338 | 94541 | 164541 | 223207 | 267902 | 179625 | 167984 | 111400 | 170665 | 187731 | 219141 | 181429 | 219279 | 99095 | 212161 | 214811 | 225363 | 199566 | 209323 | 166008 | 214086 | 223202 | 1912348 | 1912348 | 2048124 | 2048124 | 2383464 | 2023
natural gas combined cycle | TRUE | 59764 | N | . | Oregon Clean Energy Center | Oregon Clean Energy Center | 59534 | OH | ENC | RFC |  | 22 | 2 | NAICS-22 Non-Cogen | CT | NG | NG | PJM |  | mcf | 3799203 | 3264832 | 3775885 | 1641057 | 3571541 | 3405634 | 3447025 | 3223893 | 3420110 | 2794322 | 3609528 | 3753014 | 3799203 | 3264832 | 3775885 | 1641057 | 3571541 | 3405634 | 3447025 | 3223893 | 3420110 | 2794322 | 3609528 | 3753014 | 1.071 | 1.071 | 1.071 | 1.071 | 1.071 | 1.071 | 1.071 | 1.071 | 1.071 | 1.071 | 1.071 | 1.071 | 4068946 | 3496635 | 4043973 | 1757572 | 3825120 | 3647434 | 3691764 | 3452789 | 3662938 | 2992719 | 3865804 | 4019478 | 4068946 | 3496635 | 4043973 | 1757572 | 3825120 | 3647434 | 3691764 | 3452789 | 3662938 | 2992719 | 3865804 | 4019478 | 397694 | 339983 | 395840 | 168915 | 370850 | 350708 | 352555 | 331328 | 352251 | 289073 | 379706 | 392733 | 39706044 | 39706044 | 42525172 | 42525172 | 4121636 | 2023
natural gas peaker | TRUE | 59764 | N | . | Oregon Clean Energy Center | Oregon Clean Energy Center | 59534 | OH | ENC | RFC |  | 22 | 2 | NAICS-22 Non-Cogen | IC | NG | NG | PJM |  | mcf | 0 | 0 | 0 | 0 | 0 | 0 | 0 | 0 | 0 | 0 | 0 | 0 | 0 | 0 | 0 | 0 | 0 | 0 | 0 | 0 | 0 | 0 | 0 | 0 | 0 | 0 | 0 | 0 | 0 | 0 | 0 | 0 | 0 | 0 | 0 | 0 | 0 | 0 | 0 | 0 | 0 | 0 | 0 | 0 | 0 | 0 | 0 | 0 | 0 | 0 | 0 | 0 | 0 | 0 | 0 | 0 | 0 | 0 | 0 | 0 | 0 | 0 | 0 | 0 | 0 | 0 | 0 | 0 | 0 | 0 | 0 | 0 | 0 | 0 | 0 | 0 | 0 | 2023
natural gas combined cycle | TRUE | 59773 | N | . | Carroll County Energy | Carroll County Energy LLC | 59541 | OH | ENC | RFC |  | 22 | 2 | NAICS-22 Non-Cogen | CA | NG | NG | PJM |  | mcf | 448741 | 350196 | 407393 | 303065 | 385845 | 281806 | 464278 | 495413 | 404109 | 485767 | 394317 | 437263 | 448741 | 350196 | 407393 | 303065 | 385845 | 281806 | 464278 | 495413 | 404109 | 485767 | 394317 | 437263 | 1.04 | 1.04 | 1.04 | 1.04 | 1.04 | 1.04 | 1.04 | 1.04 | 1.04 | 1.04 | 1.04 | 1.04 | 466691 | 364204 | 423689 | 315188 | 401279 | 293078 | 482849 | 515230 | 420273 | 505198 | 410090 | 454754 | 466691 | 364204 | 423689 | 315188 | 401279 | 293078 | 482849 | 515230 | 420273 | 505198 | 410090 | 454754 | 202497 | 174724 | 196842 | 143160 | 195575 | 140698 | 204798 | 209613 | 192112 | 151086 | 191642 | 201633 | 4858193 | 4858193 | 5052523 | 5052523 | 2204380 | 2023
natural gas combined cycle | TRUE | 59773 | N | . | Carroll County Energy | Carroll County Energy LLC | 59541 | OH | ENC | RFC |  | 22 | 2 | NAICS-22 Non-Cogen | CT | NG | NG | PJM |  | mcf | 3001619 | 2677516 | 2989203 | 2118058 | 2947056 | 2155123 | 3011932 | 2995555 | 2845075 | 2336606 | 2891215 | 2978063 | 3001619 | 2677516 | 2989203 | 2118058 | 2947056 | 2155123 | 3011932 | 2995555 | 2845075 | 2336606 | 2891215 | 2978063 | 1.04 | 1.04 | 1.04 | 1.04 | 1.04 | 1.04 | 1.04 | 1.04 | 1.04 | 1.04 | 1.04 | 1.04 | 3121684 | 2784617 | 3108771 | 2202780 | 3064938 | 2241328 | 3132409 | 3115377 | 2958878 | 2430070 | 3006864 | 3097186 | 3121684 | 2784617 | 3108771 | 2202780 | 3064938 | 2241328 | 3132409 | 3115377 | 2958878 | 2430070 | 3006864 | 3097186 | 306527 | 272857 | 304582 | 214487 | 297906 | 213544 | 299822 | 298869 | 283744 | 214113 | 297012 | 305512 | 32947021 | 32947021 | 34264902 | 34264902 | 3308975 | 2023
natural gas peaker | FALSE | 59782 | N | . | Waynoka Gas Processing Plant | Targa Pipeline Mid-Continent West OK LLC | 59549 | OK | WSC | MRO |  | 211 | 6 | Industrial NAICS Non-Cogen | IC | NG | NG | SWPP |  | mcf | 14404 | 12755 | 15610 | 14132 | 13505 | 13383 | 13032 | 12206 | 11701 | 11374 | 12322 | 13364 | 14404 | 12755 | 15610 | 14132 | 13505 | 13383 | 13032 | 12206 | 11701 | 11374 | 12322 | 13364 | 1.037 | 1.035 | 1.009 | 1.034 | 1.035 | 1.035 | 1.034 | 1.033 | 1.034 | 1.036 | 1.034 | 1.033 | 14937 | 13201 | 15750 | 14612 | 13978 | 13851 | 13475 | 12609 | 12099 | 11783 | 12741 | 13805 | 14937 | 13201 | 15750 | 14612 | 13978 | 13851 | 13475 | 12609 | 12099 | 11783 | 12741 | 13805 | 1544.48 | 1366.12 | 1628.76 | 1511.16 | 1445.5 | 1432.76 | 1393.56 | 1304.38 | 1251.46 | 1219.12 | 1317.12 | 1427.86 | 157788 | 157788 | 162841 | 162841 | 16842.28 | 2023
natural gas combined cycle | TRUE | 59784 | N | . | Gila River Power Block 3 | Salt River Project | 16572 | AZ | MTN | WECC |  | 22 | 1 | Electric Utility | CA | NG | NG | TEPC |  | mcf | 612 | 12596 | 81344 | 84687 | 29532 | 27551 | 15020 | 12822 | 7336 | 27566 | 0 | 0 | 612 | 12596 | 81344 | 84687 | 29532 | 27551 | 15020 | 12822 | 7336 | 27566 | 0 | 0 | 1.035 | 1.035 | 1.035 | 1.035 | 1.035 | 1.035 | 1.035 | 1.035 | 1.035 | 1.035 | 0 | 0 | 633 | 13037 | 84191 | 87651 | 30566 | 28515 | 15546 | 13271 | 7593 | 28531 | 0 | 0 | 633 | 13037 | 84191 | 87651 | 30566 | 28515 | 15546 | 13271 | 7593 | 28531 | 0 | 0 | 24687 | 82713 | 110686 | 108569 | 90852 | 98259 | 83567 | 111634 | 99061 | 103802 | 2165 | 22543 | 299066 | 299066 | 309534 | 309534 | 938538 | 2023
natural gas combined cycle | TRUE | 59784 | N | . | Gila River Power Block 3 | Salt River Project | 16572 | AZ | MTN | WECC |  | 22 | 1 | Electric Utility | CT | NG | NG | TEPC |  | mcf | 444316 | 1559085 | 2025923 | 1840305 | 1597428 | 1804240 | 1592782 | 2031931 | 1813264 | 1930010 | 37681 | 492043 | 444316 | 1559085 | 2025923 | 1840305 | 1597428 | 1804240 | 1592782 | 2031931 | 1813264 | 1930010 | 37681 | 492043 | 1.035 | 1.035 | 1.035 | 1.035 | 1.035 | 1.035 | 1.035 | 1.035 | 1.035 | 1.035 | 1.035 | 1.035 | 459867 | 1613653 | 2096830 | 1904716 | 1653338 | 1867388 | 1648529 | 2103049 | 1876728 | 1997560 | 39000 | 509265 | 459867 | 1613653 | 2096830 | 1904716 | 1653338 | 1867388 | 1648529 | 2103049 | 1876728 | 1997560 | 39000 | 509265 | 40076 | 141828 | 178613 | 164936 | 138361 | 156028 | 138151 | 182012 | 163762 | 166527 | 2053 | 39554 | 17169008 | 17169008 | 17769923 | 17769923 | 1511901 | 2023
petroleum | TRUE | 59809 | N | . | Mountain Home Energy Center | Energy Systems Group LLC | 58303 | TN | ESC | SERC |  | 22 | 2 | NAICS-22 Non-Cogen | IC | DFO | DFO | TVA |  | barrels | 1 | 0 | 0 | 0 | 0 | 0 | 0 | 0 | 0 | 0 | 0 | 0 | 1 | 0 | 0 | 0 | 0 | 0 | 0 | 0 | 0 | 0 | 0 | 0 | 5.8 | 0 | 0 | 0 | 0 | 0 | 0 | 0 | 0 | 0 | 0 | 0 | 6 | 0 | 0 | 0 | 0 | 0 | 0 | 0 | 0 | 0 | 0 | 0 | 6 | 0 | 0 | 0 | 0 | 0 | 0 | 0 | 0 | 0 | 0 | 0 | 2 | 0 | 0 | 0 | 0 | 0 | 0 | 0 | 0 | 0 | 0 | 0 | 1 | 1 | 6 | 6 | 2 | 2023
biomass | TRUE | 59809 | N | . | Mountain Home Energy Center | Energy Systems Group LLC | 58303 | TN | ESC | SERC |  | 22 | 2 | NAICS-22 Non-Cogen | IC | LFG | MLG | TVA |  | mcf | 0 | 0 | 0 | 0 | 0 | 0 | 0 | 0 | 0 | 0 | 0 | 0 | 0 | 0 | 0 | 0 | 0 | 0 | 0 | 0 | 0 | 0 | 0 | 0 | 0 | 0 | 0 | 0 | 0 | 0 | 0 | 0 | 0 | 0 | 0 | 0 | 0 | 0 | 0 | 0 | 0 | 0 | 0 | 0 | 0 | 0 | 0 | 0 | 0 | 0 | 0 | 0 | 0 | 0 | 0 | 0 | 0 | 0 | 0 | 0 | 0 | 0 | 0 | 0 | 0 | 0 | 0 | 0 | 0 | 0 | 0 | 0 | 0 | 0 | 0 | 0 | 0 | 2023
natural gas peaker | TRUE | 59809 | N | . | Mountain Home Energy Center | Energy Systems Group LLC | 58303 | TN | ESC | SERC |  | 22 | 2 | NAICS-22 Non-Cogen | IC | NG | NG | TVA |  | mcf | 0 | 0 | 0 | 0 | 0 | 0 | 0 | 0 | 0 | 0 | 0 | 0 | 0 | 0 | 0 | 0 | 0 | 0 | 0 | 0 | 0 | 0 | 0 | 0 | 0 | 0 | 0 | 0 | 0 | 0 | 0 | 0 | 0 | 0 | 0 | 0 | 0 | 0 | 0 | 0 | 0 | 0 | 0 | 0 | 0 | 0 | 0 | 0 | 0 | 0 | 0 | 0 | 0 | 0 | 0 | 0 | 0 | 0 | 0 | 0 | 0 | 0 | 0 | 0 | 0 | 0 | 0 | 0 | 0 | 0 | 0 | 0 | 0 | 0 | 0 | 0 | 0 | 2023
natural gas combined cycle | TRUE | 59812 | N | . | Wolf Hollow II | Constellation Power, Inc | 6035 | TX | WSC | TRE |  | 22 | 2 | NAICS-22 Non-Cogen | CA | NG | NG | ERCO |  | mcf | 1366292 | 1283324 | 444770 | 928652 | 1876508 | 1712368 | 1871514 | 1915146 | 1707368 | 1591756 | 881502 | 1566730 | 1366292 | 1283324 | 444770 | 928652 | 1876508 | 1712368 | 1871514 | 1915146 | 1707368 | 1591756 | 881502 | 1566730 | 1.035 | 1.035 | 1.035 | 1.035 | 1.035 | 1.035 | 1.035 | 1.035 | 1.035 | 1.035 | 1.035 | 1.035 | 1414112 | 1328240 | 460337 | 961155 | 1942186 | 1772301 | 1937017 | 1982176 | 1767126 | 1647467 | 912355 | 1621566 | 1414112 | 1328240 | 460337 | 961155 | 1942186 | 1772301 | 1937017 | 1982176 | 1767126 | 1647467 | 912355 | 1621566 | 196584 | 222558 | 62010 | 141264 | 281653 | 256851 | 281388 | 285238 | 255567 | 237518 | 132387 | 237319 | 17145930 | 17145930 | 17746038 | 17746038 | 2590337 | 2023
natural gas combined cycle | TRUE | 59812 | N | . | Wolf Hollow II | Constellation Power, Inc | 6035 | TX | WSC | TRE |  | 22 | 2 | NAICS-22 Non-Cogen | CT | NG | NG | ERCO |  | mcf | 2672967 | 2269098 | 944510 | 1694993 | 3005106 | 2776218 | 2986291 | 2986129 | 2808390 | 2751527 | 1616664 | 2804094 | 2672967 | 2269098 | 944510 | 1694993 | 3005106 | 2776218 | 2986291 | 2986129 | 2808390 | 2751527 | 1616664 | 2804094 | 1.035 | 1.035 | 1.035 | 1.035 | 1.035 | 1.035 | 1.035 | 1.035 | 1.035 | 1.035 | 1.035 | 1.035 | 2766521 | 2348516 | 977568 | 1754318 | 3110285 | 2873386 | 3090811 | 3090644 | 2906684 | 2847830 | 1673247 | 2902237 | 2766521 | 2348516 | 977568 | 1754318 | 3110285 | 2873386 | 3090811 | 3090644 | 2906684 | 2847830 | 1673247 | 2902237 | 384590 | 393515 | 131684 | 257838 | 451049 | 416426 | 448998 | 444748 | 420373 | 410576 | 242796 | 424748 | 29315987 | 29315987 | 30342047 | 30342047 | 4427341 | 2023
solar pv | TRUE | 59826 | N | . | Sunshine Valley Solar | EDP Renewables North America LLC | 61785 | NV | MTN | WECC |  | 22 | 2 | NAICS-22 Non-Cogen | PV | SUN | SUN | CISO |  |  | 0 | 0 | 0 | 0 | 0 | 0 | 0 | 0 | 0 | 0 | 0 | 0 | 0 | 0 | 0 | 0 | 0 | 0 | 0 | 0 | 0 | 0 | 0 | 0 | 0 | 0 | 0 | 0 | 0 | 0 | 0 | 0 | 0 | 0 | 0 | 0 | 40156 | 47260 | 48604 | 70410 | 86105 | 89480 | 72925 | 59925 | 62272 | 65005 | 53091 | 43448 | 40156 | 47260 | 48604 | 70410 | 86105 | 89480 | 72925 | 59925 | 62272 | 65005 | 53091 | 43448 | 11769 | 13851 | 14245 | 20636 | 25236 | 26225 | 21373 | 17563 | 18251 | 19052 | 15560 | 12734 | 0 | 0 | 738681 | 738681 | 216495 | 2023
solar pv | TRUE | 59827 | N | . | Playa Solar 1, LLC | EDF Renewable Asset Holdings, Inc. | 57170 | NV | MTN | WECC |  | 22 | 2 | NAICS-22 Non-Cogen | PV | SUN | SUN | NEVP |  |  | 0 | 0 | 0 | 0 | 0 | 0 | 0 | 0 | 0 | 0 | 0 | 0 | 0 | 0 | 0 | 0 | 0 | 0 | 0 | 0 | 0 | 0 | 0 | 0 | 0 | 0 | 0 | 0 | 0 | 0 | 0 | 0 | 0 | 0 | 0 | 0 | 29145 | 34690 | 49505 | 69711 | 77002 | 73921 | 78125 | 64883 | 55581 | 51218 | 40514 | 36072 | 29145 | 34690 | 49505 | 69711 | 77002 | 73921 | 78125 | 64883 | 55581 | 51218 | 40514 | 36072 | 8542 | 10167 | 14509 | 20431 | 22568 | 21665 | 22897 | 19016 | 16290 | 15011 | 11874 | 10572 | 0 | 0 | 660367 | 660367 | 193542 | 2023
solar pv | TRUE | 59839 | N | . | Spring Hill Road | AES Distributed Energy | 61012 | MA | NEW | NPCC |  | 22 | 2 | NAICS-22 Non-Cogen | PV | SUN | SUN | ISNE |  |  | 0 | 0 | 0 | 0 | 0 | 0 | 0 | 0 | 0 | 0 | 0 | 0 | 0 | 0 | 0 | 0 | 0 | 0 | 0 | 0 | 0 | 0 | 0 | 0 | 0 | 0 | 0 | 0 | 0 | 0 | 0 | 0 | 0 | 0 | 0 | 0 | 249 | 502 | 778 | 884 | 1327 | 949 | 989 | 1051 | 853 | 723 | 618 | 341 | 249 | 502 | 778 | 884 | 1327 | 949 | 989 | 1051 | 853 | 723 | 618 | 341 | 73 | 147 | 228 | 259 | 389 | 278 | 290 | 308 | 250 | 212 | 181 | 100 | 0 | 0 | 9264 | 9264 | 2715 | 2023
solar pv | TRUE | 59851 | N | . | Great Bay Solar 1 | Great Bay Solar I LLC | 59633 | MD | SAT | RFC |  | 22 | 2 | NAICS-22 Non-Cogen | PV | SUN | SUN | PJM |  |  | 0 | 0 | 0 | 0 | 0 | 0 | 0 | 0 | 0 | 0 | 0 | 0 | 0 | 0 | 0 | 0 | 0 | 0 | 0 | 0 | 0 | 0 | 0 | 0 | 0 | 0 | 0 | 0 | 0 | 0 | 0 | 0 | 0 | 0 | 0 | 0 | 24532 | 29981 | 42520 | 47403 | 48515 | 45960 | 48341 | 44858 | 37392 | 42950 | 34308 | 27098 | 24532 | 29981 | 42520 | 47403 | 48515 | 45960 | 48341 | 44858 | 37392 | 42950 | 34308 | 27098 | 7190 | 8787 | 12462 | 13893 | 14219 | 13470 | 14168 | 13147 | 10959 | 12588 | 10055 | 7942 | 0 | 0 | 473858 | 473858 | 138880 | 2023
solar pv | TRUE | 59852 | N | . | North Star Solar Project | North Star Solar PV LLC | 59634 | MN | WNC | MRO |  | 22 | 2 | NAICS-22 Non-Cogen | PV | SUN | SUN | MISO |  |  | 0 | 0 | 0 | 0 | 0 | 0 | 0 | 0 | 0 | 0 | 0 | 0 | 0 | 0 | 0 | 0 | 0 | 0 | 0 | 0 | 0 | 0 | 0 | 0 | 0 | 0 | 0 | 0 | 0 | 0 | 0 | 0 | 0 | 0 | 0 | 0 | 14777 | 35359 | 53954 | 63589 | 84833 | 90200 | 90769 | 77971 | 50532 | 41261 | 27934 | 14061 | 14777 | 35359 | 53954 | 63589 | 84833 | 90200 | 90769 | 77971 | 50532 | 41261 | 27934 | 14061 | 4331 | 10363 | 15813 | 18637 | 24863 | 26436 | 26603 | 22852 | 14810 | 12093 | 8187 | 4121 | 0 | 0 | 645240 | 645240 | 189109 | 2023
solar pv | TRUE | 59854 | N | . | OlivePV | Indiana Michigan Power Co | 9324 | IN | ENC | RFC |  | 22 | 1 | Electric Utility | PV | SUN | SUN | PJM |  |  | 0 | 0 | 0 | 0 | 0 | 0 | 0 | 0 | 0 | 0 | 0 | 0 | 0 | 0 | 0 | 0 | 0 | 0 | 0 | 0 | 0 | 0 | 0 | 0 | 0 | 0 | 0 | 0 | 0 | 0 | 0 | 0 | 0 | 0 | 0 | 0 | 546 | 1570 | 2163 | 2726 | 3385 | 3207 | 3453 | 3296 | 2535 | 1778 | 1836 | 873 | 546 | 1570 | 2163 | 2726 | 3385 | 3207 | 3453 | 3296 | 2535 | 1778 | 1836 | 873 | 160 | 460 | 634 | 799 | 992 | 940 | 1012 | 966 | 743 | 521 | 538 | 256 | 0 | 0 | 27368 | 27368 | 8021 | 2023
solar pv | TRUE | 59855 | N | . | Deer Creek PV | Indiana Michigan Power Co | 9324 | IN | ENC | RFC |  | 22 | 1 | Electric Utility | PV | SUN | SUN | PJM |  |  | 0 | 0 | 0 | 0 | 0 | 0 | 0 | 0 | 0 | 0 | 0 | 0 | 0 | 0 | 0 | 0 | 0 | 0 | 0 | 0 | 0 | 0 | 0 | 0 | 0 | 0 | 0 | 0 | 0 | 0 | 0 | 0 | 0 | 0 | 0 | 0 | 239 | 870 | 955 | 1116 | 1365 | 1170 | 1266 | 1194 | 1041 | 795 | 785 | 355 | 239 | 870 | 955 | 1116 | 1365 | 1170 | 1266 | 1194 | 1041 | 795 | 785 | 355 | 70 | 255 | 280 | 327 | 400 | 343 | 371 | 350 | 305 | 233 | 230 | 104 | 0 | 0 | 11151 | 11151 | 3268 | 2023
natural gas peaker | FALSE | 59860 | Y | . | HP Hood CT | HP Hood LLC | 59636 | VA | SAT | RFC |  | 311 | 7 | Industrial NAICS Cogen | GT | NG | NG | PJM |  | mcf | 28125 | 77800 | 72193 | 84646 | 89281 | 67866 | 96002 | 99371 | 90462 | 102741 | 80626 | 92720 | 11094 | 28303 | 25146 | 31247 | 33008 | 24922 | 36981 | 38729 | 34596 | 40662 | 30699 | 34592 | 1.04 | 1.04 | 1.04 | 1.04 | 1.04 | 1.04 | 1.04 | 1.04 | 1.04 | 1.04 | 1.04 | 1.04 | 29250 | 80912 | 75081 | 88032 | 92852 | 70581 | 99842 | 103346 | 94080 | 106851 | 83851 | 96429 | 11538 | 29435 | 26152 | 32497 | 34328 | 25919 | 38460 | 40278 | 35980 | 42288 | 31927 | 35976 | 2773 | 7074 | 6285 | 7810 | 8250 | 6229 | 9243 | 9680 | 8647 | 10163 | 7673 | 8646 | 981833 | 369979 | 1021107 | 384778 | 92473 | 2023
solar pv | TRUE | 59861 | N | . | Twin Branch PV | Indiana Michigan Power Co | 9324 | IN | ENC | RFC |  | 22 | 1 | Electric Utility | PV | SUN | SUN | PJM |  |  | 0 | 0 | 0 | 0 | 0 | 0 | 0 | 0 | 0 | 0 | 0 | 0 | 0 | 0 | 0 | 0 | 0 | 0 | 0 | 0 | 0 | 0 | 0 | 0 | 0 | 0 | 0 | 0 | 0 | 0 | 0 | 0 | 0 | 0 | 0 | 0 | 252 | 856 | 1000 | 1454 | 1662 | 1505 | 1593 | 1488 | 1232 | 792 | 870 | 372 | 252 | 856 | 1000 | 1454 | 1662 | 1505 | 1593 | 1488 | 1232 | 792 | 870 | 372 | 74 | 251 | 293 | 426 | 487 | 441 | 467 | 436 | 361 | 232 | 255 | 109 | 0 | 0 | 13076 | 13076 | 3832 | 2023
solar pv | TRUE | 59862 | N | . | Fort Benning Solar Facility | Georgia Power Co | 7140 | GA | SAT | SERC |  | 22 | 1 | Electric Utility | PV | SUN | SUN | SOCO |  |  | 0 | 0 | 0 | 0 | 0 | 0 | 0 | 0 | 0 | 0 | 0 | 0 | 0 | 0 | 0 | 0 | 0 | 0 | 0 | 0 | 0 | 0 | 0 | 0 | 0 | 0 | 0 | 0 | 0 | 0 | 0 | 0 | 0 | 0 | 0 | 0 | 11283 | 11823 | 15177 | 16129 | 16889 | 16166 | 16726 | 17391 | 16074 | 15685 | 11632 | 10649 | 11283 | 11823 | 15177 | 16129 | 16889 | 16166 | 16726 | 17391 | 16074 | 15685 | 11632 | 10649 | 3307 | 3465 | 4448 | 4727 | 4950 | 4738 | 4902 | 5097 | 4711 | 4597 | 3409 | 3121 | 0 | 0 | 175624 | 175624 | 51472 | 2023
solar pv | TRUE | 59864 | N | . | Kings Bay Solar Facility | Georgia Power Co | 7140 | GA | SAT | SERC |  | 22 | 1 | Electric Utility | PV | SUN | SUN | SOCO |  |  | 0 | 0 | 0 | 0 | 0 | 0 | 0 | 0 | 0 | 0 | 0 | 0 | 0 | 0 | 0 | 0 | 0 | 0 | 0 | 0 | 0 | 0 | 0 | 0 | 0 | 0 | 0 | 0 | 0 | 0 | 0 | 0 | 0 | 0 | 0 | 0 | 14702 | 14876 | 17398 | 17565 | 17746 | 18070 | 18476 | 18346 | 16323 | 16023 | 10069 | 10311 | 14702 | 14876 | 17398 | 17565 | 17746 | 18070 | 18476 | 18346 | 16323 | 16023 | 10069 | 10311 | 4309 | 4360 | 5099 | 5148 | 5201 | 5296 | 5415 | 5377 | 4784 | 4696 | 2951 | 3022 | 0 | 0 | 189905 | 189905 | 55658 | 2023
solar pv | TRUE | 59870 | N | . | Little Bear Solar 1, LLC | Longroad Energy Services LLC | 61219 | CA | PACC | WECC |  | 22 | 2 | NAICS-22 Non-Cogen | PV | SUN | SUN | CISO |  |  | 0 | 0 | 0 | 0 | 0 | 0 | 0 | 0 | 0 | 0 | . | . | 0 | 0 | 0 | 0 | 0 | 0 | 0 | 0 | 0 | 0 | . | . | 0 | 0 | 0 | 0 | 0 | 0 | 0 | 0 | 0 | 0 | . | . | 13709 | 14876 | 10076 | 7708 | 15808 | 19674 | 30981 | 37245 | 29217 | 27033 | . | . | 13709 | 14876 | 10076 | 7708 | 15808 | 19674 | 30981 | 37245 | 29217 | 27033 | . | . | 4018 | 4360 | 2953 | 2259 | 4633 | 5766 | 9080 | 10916 | 8563 | 7923 | . | . | 0 | 0 | 206327 | 206327 | 60471 | 2023
solar pv | TRUE | 59870 | N | . | Little Bear Solar 1, LLC |  | 65902 | CA | PACC | WECC |  | 22 | 2 | NAICS-22 Non-Cogen | PV | SUN | SUN | CISO |  |  | . | . | . | . | . | . | . | . | . | . | 0 | 0 | . | . | . | . | . | . | . | . | . | . | 0 | 0 | . | . | . | . | . | . | . | . | . | . | 0 | 0 | . | . | . | . | . | . | . | . | . | . | 20349 | 13962 | . | . | . | . | . | . | . | . | . | . | 20349 | 13962 | . | . | . | . | . | . | . | . | . | . | 5964 | 4092 | 0 | 0 | 34311 | 34311 | 10056 | 2023
solar pv | TRUE | 59875 | N | . | Marshall Solar Energy Project | Marshall Solar Energy Project | 59973 | MN | WNC | MRO |  | 22 | 2 | NAICS-22 Non-Cogen | PV | SUN | SUN | MISO |  |  | 0 | 0 | 0 | 0 | 0 | 0 | 0 | 0 | 0 | 0 | 0 | 0 | 0 | 0 | 0 | 0 | 0 | 0 | 0 | 0 | 0 | 0 | 0 | 0 | 0 | 0 | 0 | 0 | 0 | 0 | 0 | 0 | 0 | 0 | 0 | 0 | 13982 | 23260 | 31510 | 23707 | 41514 | 46628 | 49607 | 42595 | 31349 | 23894 | 15600 | 12099 | 13982 | 23260 | 31510 | 23707 | 41514 | 46628 | 49607 | 42595 | 31349 | 23894 | 15600 | 12099 | 4098 | 6817 | 9235 | 6948 | 12167 | 13666 | 14539 | 12484 | 9188 | 7003 | 4572 | 3546 | 0 | 0 | 355745 | 355745 | 104263 | 2023
solar pv | TRUE | 59876 | N | . | Marine Corps Logistics Base Solar | Georgia Power Co | 7140 | GA | SAT | SERC |  | 22 | 1 | Electric Utility | PV | SUN | SUN | SOCO |  |  | 0 | 0 | 0 | 0 | 0 | 0 | 0 | 0 | 0 | 0 | 0 | 0 | 0 | 0 | 0 | 0 | 0 | 0 | 0 | 0 | 0 | 0 | 0 | 0 | 0 | 0 | 0 | 0 | 0 | 0 | 0 | 0 | 0 | 0 | 0 | 0 | 11788 | 12802 | 16432 | 16272 | 18510 | 17244 | 17084 | 18909 | 15334 | 16204 | 12239 | 11109 | 11788 | 12802 | 16432 | 16272 | 18510 | 17244 | 17084 | 18909 | 15334 | 16204 | 12239 | 11109 | 3455 | 3752 | 4816 | 4769 | 5425 | 5054 | 5007 | 5542 | 4494 | 4749 | 3587 | 3256 | 0 | 0 | 183927 | 183927 | 53906 | 2023
solar pv | TRUE | 59879 | N | . | North Rosamond Solar LLC | North Rosamond Solar, LLC | 61943 | CA | PACC | WECC |  | 22 | 2 | NAICS-22 Non-Cogen | PV | SUN | SUN | CISO |  |  | 0 | 0 | 0 | 0 | 0 | 0 | 0 | 0 | 0 | 0 | 0 | 0 | 0 | 0 | 0 | 0 | 0 | 0 | 0 | 0 | 0 | 0 | 0 | 0 | 0 | 0 | 0 | 0 | 0 | 0 | 0 | 0 | 0 | 0 | 0 | 0 | 60461 | 62047 | 60334 | 92005 | 147272 | 149139 | 130912 | 123033 | 116557 | 82355 | 77306 | 57816 | 60461 | 62047 | 60334 | 92005 | 147272 | 149139 | 130912 | 123033 | 116557 | 82355 | 77306 | 57816 | 17720 | 18185 | 17683 | 26965 | 43163 | 43710 | 38368 | 36059 | 34161 | 24137 | 22657 | 16945 | 0 | 0 | 1159237 | 1159237 | 339753 | 2023
petroleum | TRUE | 59882 | N | . | Exelon West Medway II LLC | Constellation Power, Inc | 6035 | MA | NEW | NPCC |  | 22 | 2 | NAICS-22 Non-Cogen | GT | DFO | DFO | ISNE |  | barrels | 0 | 0 | 0 | 0 | 0 | 0 | 0 | 0 | 0 | 0 | 0 | 0 | 0 | 0 | 0 | 0 | 0 | 0 | 0 | 0 | 0 | 0 | 0 | 0 | 0 | 0 | 0 | 0 | 0 | 0 | 0 | 0 | 0 | 0 | 0 | 0 | 0 | 0 | 0 | 0 | 0 | 0 | 0 | 0 | 0 | 0 | 0 | 0 | 0 | 0 | 0 | 0 | 0 | 0 | 0 | 0 | 0 | 0 | 0 | 0 | 0 | 0 | 0 | 0 | 0 | 0 | 0 | 0 | 0 | 0 | 0 | 0 | 0 | 0 | 0 | 0 | 0 | 2023
petroleum | TRUE | 59882 | N | . | Exelon West Medway II LLC | Constellation Power, Inc | 6035 | MA | NEW | NPCC |  | 22 | 2 | NAICS-22 Non-Cogen | GT | KER | WOO | ISNE |  | barrels | 0 | 0 | 0 | 713 | 0 | 0 | 0 | 0 | 0 | 895 | 550 | 0 | 0 | 0 | 0 | 713 | 0 | 0 | 0 | 0 | 0 | 895 | 550 | 0 | 0 | 0 | 0 | 5.53 | 0 | 0 | 0 | 0 | 0 | 5.54 | 5.54 | 0 | 0 | 0 | 0 | 3943 | 0 | 0 | 0 | 0 | 0 | 4958 | 3047 | 0 | 0 | 0 | 0 | 3943 | 0 | 0 | 0 | 0 | 0 | 4958 | 3047 | 0 | 0 | 0 | 0 | 381.993 | 0 | 0 | 0 | 0 | 0 | 463.36 | 272.644 | 0 | 2158 | 2158 | 11948 | 11948 | 1117.997 | 2023
natural gas peaker | TRUE | 59882 | N | . | Exelon West Medway II LLC | Constellation Power, Inc | 6035 | MA | NEW | NPCC |  | 22 | 2 | NAICS-22 Non-Cogen | GT | NG | NG | ISNE |  | mcf | 80628 | 59469 | 31573 | 51410 | 33102 | 47929 | 285999 | 253266 | 293093 | 139292 | 210000 | 160220 | 80628 | 59469 | 31573 | 51410 | 33102 | 47929 | 285999 | 253266 | 293093 | 139292 | 210000 | 160220 | 1.035 | 1.035 | 1.035 | 1.035 | 1.035 | 1.035 | 1.035 | 1.035 | 1.035 | 1.035 | 1.035 | 1.035 | 83450 | 61550 | 32678 | 53209 | 34261 | 49607 | 296009 | 262130 | 303351 | 144167 | 217350 | 165828 | 83450 | 61550 | 32678 | 53209 | 34261 | 49607 | 296009 | 262130 | 303351 | 144167 | 217350 | 165828 | 8078 | 6204 | 3084 | 5155.007 | 3266 | 4708 | 29504 | 27281 | 29136 | 13472.64 | 19448.356 | 13782 | 1645981 | 1645981 | 1703590 | 1703590 | 163119 | 2023
onshore wind | TRUE | 59888 | N | . | Bloom Wind | CP Bloom Wind LLC | 64781 | KS | WNC | MRO |  | 22 | 2 | NAICS-22 Non-Cogen | WT | WND | WND | SWPP |  |  | 0 | 0 | 0 | 0 | 0 | 0 | 0 | 0 | 0 | 0 | 0 | 0 | 0 | 0 | 0 | 0 | 0 | 0 | 0 | 0 | 0 | 0 | 0 | 0 | 0 | 0 | 0 | 0 | 0 | 0 | 0 | 0 | 0 | 0 | 0 | 0 | 197319 | 204188 | 235517 | 235933 | 174131 | 109133 | 89203 | 131150 | 143720 | 215417 | 174486 | 189216 | 197319 | 204188 | 235517 | 235933 | 174131 | 109133 | 89203 | 131150 | 143720 | 215417 | 174486 | 189216 | 57831 | 59844 | 69026 | 69148 | 51035 | 31985 | 26144 | 38438 | 42122 | 63135 | 51139 | 55456 | 0 | 0 | 2099413 | 2099413 | 615303 | 2023
solar pv | TRUE | 59896 | N | . | Butler Solar Project 103 | Southern Power Co | 17650 | GA | SAT | SERC |  | 22 | 2 | NAICS-22 Non-Cogen | PV | SUN | SUN | SOCO |  |  | 0 | 0 | 0 | 0 | 0 | 0 | 0 | 0 | 0 | 0 | 0 | 0 | 0 | 0 | 0 | 0 | 0 | 0 | 0 | 0 | 0 | 0 | 0 | 0 | 0 | 0 | 0 | 0 | 0 | 0 | 0 | 0 | 0 | 0 | 0 | 0 | 36253 | 40152 | 61621 | 68168 | 73140 | 75313 | 78193 | 78756 | 65374 | 60529 | 31534 | 36331 | 36253 | 40152 | 61621 | 68168 | 73140 | 75313 | 78193 | 78756 | 65374 | 60529 | 31534 | 36331 | 10625 | 11768 | 18060 | 19979 | 21436 | 22073 | 22917 | 23082 | 19160 | 17740 | 9242 | 10648 | 0 | 0 | 705364 | 705364 | 206730 | 2023
onshore wind | TRUE | 59902 | N | . | Cardinal Point Wind | Cardinal Point LLC | 64782 | IL | ENC | MRO |  | 22 | 2 | NAICS-22 Non-Cogen | WT | WND | WND | MISO |  |  | 0 | 0 | 0 | 0 | 0 | 0 | 0 | 0 | 0 | 0 | 0 | 0 | 0 | 0 | 0 | 0 | 0 | 0 | 0 | 0 | 0 | 0 | 0 | 0 | 0 | 0 | 0 | 0 | 0 | 0 | 0 | 0 | 0 | 0 | 0 | 0 | 181140 | 196159 | 218075 | 212912 | 133522 | 110556 | 58035 | 86037 | 91926 | 196797 | 191386 | 179652 | 181140 | 196159 | 218075 | 212912 | 133522 | 110556 | 58035 | 86037 | 91926 | 196797 | 191386 | 179652 | 53089 | 57491 | 63914 | 62401 | 39133 | 32402 | 17009 | 25216 | 26942 | 57678 | 56092 | 52653 | 0 | 0 | 1856197 | 1856197 | 544020 | 2023
onshore wind | TRUE | 59903 | N | . | New Frontier Wind | Meadowlark Wind I LLC | 64799 | ND | WNC | MRO |  | 22 | 2 | NAICS-22 Non-Cogen | WT | WND | WND | MISO |  |  | 0 | 0 | 0 | 0 | 0 | 0 | 0 | 0 | 0 | 0 | 0 | 0 | 0 | 0 | 0 | 0 | 0 | 0 | 0 | 0 | 0 | 0 | 0 | 0 | 0 | 0 | 0 | 0 | 0 | 0 | 0 | 0 | 0 | 0 | 0 | 0 | 98231 | 141598 | 125497 | 133996 | 92349 | 60573 | 75436 | 82871 | 94690 | 94096 | 130410 | 150490 | 98231 | 141598 | 125497 | 133996 | 92349 | 60573 | 75436 | 82871 | 94690 | 94096 | 130410 | 150490 | 28790 | 41500 | 36781 | 39272 | 27066 | 17753 | 22109 | 24288 | 27752 | 27578 | 38221 | 44106 | 0 | 0 | 1280237 | 1280237 | 375216 | 2023
solar pv | TRUE | 59904 | N | . | Western Branch High School | Virginia Electric & Power Co | 19876 | VA | SAT | SERC |  | 22 | 1 | Electric Utility | PV | SUN | SUN | PJM |  |  | 0 | 0 | 0 | 0 | 0 | 0 | 0 | 0 | 0 | 0 | 0 | 0 | 0 | 0 | 0 | 0 | 0 | 0 | 0 | 0 | 0 | 0 | 0 | 0 | 0 | 0 | 0 | 0 | 0 | 0 | 0 | 0 | 0 | 0 | 0 | 0 | 0 | 270 | 239 | 0 | 0 | 0 | 478 | 392 | 341 | 351 | 246 | 215 | 0 | 270 | 239 | 0 | 0 | 0 | 478 | 392 | 341 | 351 | 246 | 215 | 0 | 79 | 70 | 0 | 0 | 0 | 140 | 115 | 100 | 103 | 72 | 63 | 0 | 0 | 2532 | 2532 | 742 | 2023
natural gas combined cycle | TRUE | 59906 | N | . | Moxie Freedom Generation Plant | Moxie Freedom LLC | 59675 | PA | MAT | RFC |  | 22 | 2 | NAICS-22 Non-Cogen | CS | NG | NG | PJM |  | mcf | 2321611 | 2863506 | 4549055 | 3025139 | 3600566 | 3758225 | 4734759 | 4728461 | 3044524 | 3835825 | 3526663 | 4179147 | 2321611 | 2863506 | 4549055 | 3025139 | 3600566 | 3758225 | 4734759 | 4728461 | 3044524 | 3835825 | 3526663 | 4179147 | 1.031 | 1.031 | 1.031 | 1.029 | 1.029 | 1.029 | 1.029 | 1.029 | 1.029 | 1.029 | 1.03 | 1.031 | 2393581 | 2952275 | 4690076 | 3112868 | 3704982 | 3867214 | 4872067 | 4865586 | 3132815 | 3947064 | 3632463 | 4308701 | 2393581 | 2952275 | 4690076 | 3112868 | 3704982 | 3867214 | 4872067 | 4865586 | 3132815 | 3947064 | 3632463 | 4308701 | 367669 | 456519 | 730173 | 483288 | 576514 | 592082 | 754462 | 756355 | 484699 | 611872 | 561625 | 667257 | 44167481 | 44167481 | 45479692 | 45479692 | 7042515 | 2023
solar pv | TRUE | 59911 | N | . | Philip Morris | Virginia Electric & Power Co | 19876 | VA | SAT | SERC |  | 22 | 1 | Electric Utility | PV | SUN | SUN | PJM |  |  | 0 | 0 | 0 | 0 | 0 | 0 | 0 | 0 | 0 | 0 | 0 | 0 | 0 | 0 | 0 | 0 | 0 | 0 | 0 | 0 | 0 | 0 | 0 | 0 | 0 | 0 | 0 | 0 | 0 | 0 | 0 | 0 | 0 | 0 | 0 | 0 | 607 | 628 | 986 | 109 | 628 | 17 | 0 | 0 | 0 | 0 | 0 | 0 | 607 | 628 | 986 | 109 | 628 | 17 | 0 | 0 | 0 | 0 | 0 | 0 | 178 | 184 | 289 | 32 | 184 | 5 | 0 | 0 | 0 | 0 | 0 | 0 | 0 | 0 | 2975 | 2975 | 872 | 2023
natural gas combined cycle | TRUE | 59913 | N | . | Greensville County Power Station | Virginia Electric & Power Co | 19876 | VA | SAT | SERC |  | 22 | 1 | Electric Utility | CA | NG | NG | PJM |  | mcf | 0 | 0 | 0 | 0 | 0 | 0 | 0 | 0 | 0 | 0 | 0 | 0 | 0 | 0 | 0 | 0 | 0 | 0 | 0 | 0 | 0 | 0 | 0 | 0 | 0 | 0 | 0 | 0 | 0 | 0 | 0 | 0 | 0 | 0 | 0 | 0 | 0 | 0 | 0 | 0 | 0 | 0 | 0 | 0 | 0 | 0 | 0 | 0 | 0 | 0 | 0 | 0 | 0 | 0 | 0 | 0 | 0 | 0 | 0 | 0 | 0 | 0 | 0 | 0 | 0 | 0 | 0 | 0 | 0 | 0 | 0 | 0 | 0 | 0 | 0 | 0 | 0 | 2023
natural gas combined cycle | TRUE | 59913 | N | . | Greensville County Power Station | Virginia Electric & Power Co | 19876 | VA | SAT | SERC |  | 22 | 1 | Electric Utility | CT | NG | NG | PJM |  | mcf | 6950874 | 4562435 | 1679 | 1445119 | 6949170 | 6679139 | 7202235 | 7272629 | 6862584 | 6504645 | 3379936 | 6859108 | 6950874 | 4562435 | 1679 | 1445119 | 6949170 | 6679139 | 7202235 | 7272629 | 6862584 | 6504645 | 3379936 | 6859108 | 1.04 | 1.04 | 1.04 | 1.04 | 1.04 | 1.03 | 1.03 | 1.03 | 1.03 | 1.03 | 1.03 | 1.04 | 7228909 | 4744932 | 1746 | 1502924 | 7227137 | 6879513 | 7418302 | 7490808 | 7068462 | 6699784 | 3481334 | 7133472 | 7228909 | 4744932 | 1746 | 1502924 | 7227137 | 6879513 | 7418302 | 7490808 | 7068462 | 6699784 | 3481334 | 7133472 | 1122768 | 730366 | 0 | 188525 | 1104109 | 1059384 | 1132012 | 1144639 | 1087314 | 1034568 | 561624 | 1120692 | 64669553 | 64669553 | 66877323 | 66877323 | 10286001 | 2023
solar pv | TRUE | 59919 | N | . | Nellis Solar PV II | Nevada Power Co | 13407 | NV | MTN | WECC |  | 22 | 1 | Electric Utility | PV | SUN | SUN | NEVP |  |  | 0 | 0 | 0 | 0 | 0 | 0 | 0 | 0 | 0 | 0 | 0 | 0 | 0 | 0 | 0 | 0 | 0 | 0 | 0 | 0 | 0 | 0 | 0 | 0 | 0 | 0 | 0 | 0 | 0 | 0 | 0 | 0 | 0 | 0 | 0 | 0 | 5920 | 7889 | 10164 | 14405 | 15286 | 14269 | 14573 | 12194 | 10110 | 9837 | 7104 | 5995 | 5920 | 7889 | 10164 | 14405 | 15286 | 14269 | 14573 | 12194 | 10110 | 9837 | 7104 | 5995 | 1735 | 2312 | 2979 | 4222 | 4480 | 4182 | 4271 | 3574 | 2963 | 2883 | 2082 | 1757 | 0 | 0 | 127746 | 127746 | 37440 | 2023
solar pv | TRUE | 59940 | N | . | Great Valley Solar Portfolio Holdings, LLC | Consolidated Edison Development Inc. | 56769 | CA | PACC | WECC |  | 22 | 2 | NAICS-22 Non-Cogen | PV | SUN | SUN | CISO |  |  | 0 | 0 | 0 | 0 | 0 | 0 | 0 | 0 | 0 | 0 | 0 | 0 | 0 | 0 | 0 | 0 | 0 | 0 | 0 | 0 | 0 | 0 | 0 | 0 | 0 | 0 | 0 | 0 | 0 | 0 | 0 | 0 | 0 | 0 | 0 | 0 | 85785 | 106550 | 118751 | 168669 | 193522 | 209497 | 234752 | 209691 | 176619 | 228082 | 107478 | 76132 | 85785 | 106550 | 118751 | 168669 | 193522 | 209497 | 234752 | 209691 | 176619 | 228082 | 107478 | 76132 | 25142 | 31228 | 34804 | 49434 | 56718 | 61400 | 68802 | 61457 | 51764 | 66847 | 31500 | 22313 | 0 | 0 | 1915528 | 1915528 | 561409 | 2023
solar pv | TRUE | 59941 | N | . | Iron Springs Solar, LLC | Clearway Renewable Operation & Maintenance LLC | 64629 | UT | MTN | WECC |  | 22 | 2 | NAICS-22 Non-Cogen | PV | SUN | SUN | PACE |  |  | 0 | 0 | 0 | 0 | 0 | 0 | 0 | 0 | 0 | 0 | 0 | 0 | 0 | 0 | 0 | 0 | 0 | 0 | 0 | 0 | 0 | 0 | 0 | 0 | 0 | 0 | 0 | 0 | 0 | 0 | 0 | 0 | 0 | 0 | 0 | 0 | 29957 | 44550 | 50822 | 59164 | 73791 | 10710 | 86607 | 67687 | 67561 | 60413 | 39504 | 35041 | 29957 | 44550 | 50822 | 59164 | 73791 | 10710 | 86607 | 67687 | 67561 | 60413 | 39504 | 35041 | 8780 | 13057 | 14895 | 17340 | 21627 | 3139 | 25383 | 19838 | 19801 | 17706 | 11578 | 10270 | 0 | 0 | 625807 | 625807 | 183414 | 2023
onshore wind | TRUE | 59943 | N | . | Rattlesnake Den | SunEdison LLC | 59139 | TX | WSC | TRE |  | 22 | 2 | NAICS-22 Non-Cogen | WT | WND | WND | ERCO |  |  | 0 | 0 | 0 | 0 | 0 | 0 | 0 | 0 | 0 | 0 | 0 | 0 | 0 | 0 | 0 | 0 | 0 | 0 | 0 | 0 | 0 | 0 | 0 | 0 | 0 | 0 | 0 | 0 | 0 | 0 | 0 | 0 | 0 | 0 | 0 | 0 | 73873 | 100552 | 86395 | 132140 | 176039 | 182614 | 134344 | 165516 | 134153 | 77869 | 60215 | 0 | 73873 | 100552 | 86395 | 132140 | 176039 | 182614 | 134344 | 165516 | 134153 | 77869 | 60215 | 0 | 21651 | 29470 | 25321 | 38728 | 51594 | 53521 | 39374 | 48510 | 39318 | 22822 | 17648 | 0 | 0 | 0 | 1323710 | 1323710 | 387957 | 2023
solar pv | TRUE | 59945 | N | . | Granite Mountain Solar West, LLC | Clearway Renewable Operation & Maintenance LLC | 64629 | UT | MTN | WECC |  | 22 | 2 | NAICS-22 Non-Cogen | PV | SUN | SUN | PACE |  |  | 0 | 0 | 0 | 0 | 0 | 0 | 0 | 0 | 0 | 0 | 0 | 0 | 0 | 0 | 0 | 0 | 0 | 0 | 0 | 0 | 0 | 0 | 0 | 0 | 0 | 0 | 0 | 0 | 0 | 0 | 0 | 0 | 0 | 0 | 0 | 0 | 17981 | 26624 | 28558 | 47147 | 45485 | 44015 | 49665 | 37259 | 38617 | 32810 | 23106 | 21151 | 17981 | 26624 | 28558 | 47147 | 45485 | 44015 | 49665 | 37259 | 38617 | 32810 | 23106 | 21151 | 5270 | 7803 | 8370 | 13818 | 13331 | 12900 | 14556 | 10920 | 11318 | 9616 | 6772 | 6199 | 0 | 0 | 412418 | 412418 | 120873 | 2023
solar pv | TRUE | 59946 | N | . | Granite Mountain Solar East, LLC | Clearway Renewable Operation & Maintenance LLC | 64629 | UT | MTN | WECC |  | 22 | 2 | NAICS-22 Non-Cogen | PV | SUN | SUN | PACE |  |  | 0 | 0 | 0 | 0 | 0 | 0 | 0 | 0 | 0 | 0 | 0 | 0 | 0 | 0 | 0 | 0 | 0 | 0 | 0 | 0 | 0 | 0 | 0 | 0 | 0 | 0 | 0 | 0 | 0 | 0 | 0 | 0 | 0 | 0 | 0 | 0 | 28634 | 42107 | 44301 | 71488 | 73703 | 73532 | 67633 | 62139 | 61870 | 60085 | 37976 | 34475 | 28634 | 42107 | 44301 | 71488 | 73703 | 73532 | 67633 | 62139 | 61870 | 60085 | 37976 | 34475 | 8392 | 12341 | 12984 | 20952 | 21601 | 21551 | 19822 | 18212 | 18133 | 17610 | 11130 | 10104 | 0 | 0 | 657943 | 657943 | 192832 | 2023
solar pv | TRUE | 59947 | N | . | SR Camden | SR Camden, LLC | 59710 | AR | WSC | SERC |  | 22 | 2 | NAICS-22 Non-Cogen | PV | SUN | SUN | SPA |  |  | 0 | 0 | 0 | 0 | 0 | 0 | 0 | 0 | 0 | 0 | 0 | 0 | 0 | 0 | 0 | 0 | 0 | 0 | 0 | 0 | 0 | 0 | 0 | 0 | 0 | 0 | 0 | 0 | 0 | 0 | 0 | 0 | 0 | 0 | 0 | 0 | 4026 | 4303 | 6264 | 6742 | 8022 | 7786 | 8762 | 9199 | 7104 | 4879 | 4255 | 3903 | 4026 | 4303 | 6264 | 6742 | 8022 | 7786 | 8762 | 9199 | 7104 | 4879 | 4255 | 3903 | 1180 | 1261 | 1836 | 1976 | 2351 | 2282 | 2568 | 2696 | 2082 | 1430 | 1247 | 1144 | 0 | 0 | 75245 | 75245 | 22053 | 2023
other | TRUE | 59949 | N | . | AES Warrior Run Energy Storage Project | AES Tait LLC | 59712 | MD | SAT | RFC |  | 22 | 2 | NAICS-22 Non-Cogen | BA | MWH | OTH | PJM |  | megawatthours | 1043 | 922 | 962 | 955 | 1085 | 716 | 499 | 533 | 500 | 514 | 498 | 414 | 1043 | 922 | 962 | 955 | 1085 | 716 | 499 | 533 | 500 | 514 | 498 | 414 | 0 | 0 | 0 | 0 | 0 | 0 | 0 | 0 | 0 | 0 | 0 | 0 | 0 | 0 | 0 | 0 | 0 | 0 | 0 | 0 | 0 | 0 | 0 | 0 | 0 | 0 | 0 | 0 | 0 | 0 | 0 | 0 | 0 | 0 | 0 | 0 | -173 | -156 | -178 | -184 | -210 | -155 | -139 | -143 | -140 | -138 | -123 | -112 | 8641 | 8641 | 0 | 0 | -1851 | 2023
onshore wind | TRUE | 59953 | N | . | Antrim Wind | Antrim Wind Energy LLC | 59714 | NH | NEW | NPCC |  | 22 | 2 | NAICS-22 Non-Cogen | WT | WND | WND | ISNE |  |  | 0 | 0 | 0 | 0 | 0 | 0 | 0 | 0 | 0 | 0 | 0 | 0 | 0 | 0 | 0 | 0 | 0 | 0 | 0 | 0 | 0 | 0 | 0 | 0 | 0 | 0 | 0 | 0 | 0 | 0 | 0 | 0 | 0 | 0 | 0 | 0 | 20465 | 22506 | 30012 | 22642 | 22731 | 9489 | 11635 | 16886 | 12672 | 19537 | 24792 | 21352 | 20465 | 22506 | 30012 | 22642 | 22731 | 9489 | 11635 | 16886 | 12672 | 19537 | 24792 | 21352 | 5998 | 6596 | 8796 | 6636 | 6662 | 2781 | 3410 | 4949 | 3714 | 5726 | 7266 | 6258 | 0 | 0 | 234719 | 234719 | 68792 | 2023
other | TRUE | 59957 | N | . | Grand Ridge Battery Projects | Invenergy Services LLC | 49893 | IL | ENC | RFC |  | 22 | 2 | NAICS-22 Non-Cogen | BA | MWH | OTH | PJM |  | megawatthours | 1287 | 581 | 337 | 302 | 558 | 1053 | 918 | 879 | 713 | 694 | 632 | 650 | 1287 | 581 | 337 | 302 | 558 | 1053 | 918 | 879 | 713 | 694 | 632 | 650 | 0 | 0 | 0 | 0 | 0 | 0 | 0 | 0 | 0 | 0 | 0 | 0 | 0 | 0 | 0 | 0 | 0 | 0 | 0 | 0 | 0 | 0 | 0 | 0 | 0 | 0 | 0 | 0 | 0 | 0 | 0 | 0 | 0 | 0 | 0 | 0 | -940 | -500 | -337 | -301 | -504 | -855 | -765 | -758 | -629 | -601 | -562 | -568 | 8604 | 8604 | 0 | 0 | -7320 | 2023
solar pv | TRUE | 59964 | N | . | Elevation Solar C | AES Distributed Energy | 61012 | CA | PACC | WECC |  | 22 | 2 | NAICS-22 Non-Cogen | PV | SUN | SUN | CISO |  |  | 0 | 0 | 0 | 0 | 0 | 0 | 0 | 0 | 0 | 0 | 0 | 0 | 0 | 0 | 0 | 0 | 0 | 0 | 0 | 0 | 0 | 0 | 0 | 0 | 0 | 0 | 0 | 0 | 0 | 0 | 0 | 0 | 0 | 0 | 0 | 0 | 16746 | 21233 | 25007 | 36723 | 39712 | 39893 | 37535 | 31929 | 28429 | 25825 | 18858 | 15593 | 16746 | 21233 | 25007 | 36723 | 39712 | 39893 | 37535 | 31929 | 28429 | 25825 | 18858 | 15593 | 4908 | 6223 | 7329 | 10763 | 11639 | 11692 | 11001 | 9358 | 8332 | 7569 | 5527 | 4570 | 0 | 0 | 337483 | 337483 | 98911 | 2023
onshore wind | TRUE | 59965 | N | . | Latigo Wind Park | AES Distributed Energy | 61012 | UT | MTN | WECC |  | 22 | 2 | NAICS-22 Non-Cogen | WT | WND | WND | PACE |  |  | 0 | 0 | 0 | 0 | 0 | 0 | 0 | 0 | 0 | 0 | 0 | 0 | 0 | 0 | 0 | 0 | 0 | 0 | 0 | 0 | 0 | 0 | 0 | 0 | 0 | 0 | 0 | 0 | 0 | 0 | 0 | 0 | 0 | 0 | 0 | 0 | 59331 | 54670 | 70591 | 44926 | 37474 | 46611 | 31609 | 26289 | 31831 | 33653 | 37450 | 41135 | 59331 | 54670 | 70591 | 44926 | 37474 | 46611 | 31609 | 26289 | 31831 | 33653 | 37450 | 41135 | 17389 | 16023 | 20689 | 13167 | 10983 | 13661 | 9264 | 7705 | 9329 | 9863 | 10976 | 12056 | 0 | 0 | 515570 | 515570 | 151105 | 2023
onshore wind | TRUE | 59968 | N | . | Desert Wind Farm, LLC | Avangrid Renewables LLC | 15399 | NC | SAT | SERC |  | 22 | 2 | NAICS-22 Non-Cogen | WT | WND | WND | PJM |  |  | 0 | 0 | 0 | 0 | 0 | 0 | 0 | 0 | 0 | 0 | 0 | 0 | 0 | 0 | 0 | 0 | 0 | 0 | 0 | 0 | 0 | 0 | 0 | 0 | 0 | 0 | 0 | 0 | 0 | 0 | 0 | 0 | 0 | 0 | 0 | 0 | 186746 | 192365 | 203441 | 183627 | 189390 | 113456 | 86562 | 94980 | 107833 | 117608 | 145894 | 149272 | 186746 | 192365 | 203441 | 183627 | 189390 | 113456 | 86562 | 94980 | 107833 | 117608 | 145894 | 149272 | 54732 | 56379 | 59625 | 53818 | 55507 | 33252 | 25370 | 27837 | 31604 | 34469 | 42759 | 43749 | 0 | 0 | 1771174 | 1771174 | 519101 | 2023
onshore wind | TRUE | 59972 | N | . | Bearkat | Bearkat Wind Energy 1, LLC | 63428 | TX | WSC | TRE |  | 22 | 2 | NAICS-22 Non-Cogen | WT | WND | WND | ERCO |  |  | 0 | 0 | 0 | 0 | 0 | 0 | 0 | 0 | 0 | 0 | 0 | 0 | 0 | 0 | 0 | 0 | 0 | 0 | 0 | 0 | 0 | 0 | 0 | 0 | 0 | 0 | 0 | 0 | 0 | 0 | 0 | 0 | 0 | 0 | 0 | 0 | 222817 | 188629 | 205808 | 161749 | 161394 | 165943 | 163408 | 136712 | 121334 | 155045 | 165079 | 185736 | 222817 | 188629 | 205808 | 161749 | 161394 | 165943 | 163408 | 136712 | 121334 | 155045 | 165079 | 185736 | 65304 | 55284 | 60319 | 47406 | 47302 | 48635 | 47892 | 40068 | 35561 | 45441 | 48382 | 54436 | 0 | 0 | 2033654 | 2033654 | 596030 | 2023
onshore wind | TRUE | 59974 | N | . | Golden West Power Partners LLC | Golden West Power Partners, LLC | 59729 | CO | MTN | WECC |  | 22 | 2 | NAICS-22 Non-Cogen | WT | WND | WND | PSCO |  |  | 0 | 0 | 0 | 0 | 0 | 0 | 0 | 0 | 0 | 0 | 0 | 0 | 0 | 0 | 0 | 0 | 0 | 0 | 0 | 0 | 0 | 0 | 0 | 0 | 0 | 0 | 0 | 0 | 0 | 0 | 0 | 0 | 0 | 0 | 0 | 0 | 163609 | 258299 | 253918 | 243671 | 244077 | 173251 | 173930 | 59208 | 211895 | 165144 | 206866 | 234009 | 163609 | 258299 | 253918 | 243671 | 244077 | 173251 | 173930 | 59208 | 211895 | 165144 | 206866 | 234009 | 47951 | 75703 | 74419 | 71416 | 71535 | 50777 | 50976 | 17353 | 62103 | 48401 | 60629 | 68584 | 0 | 0 | 2387877 | 2387877 | 699847 | 2023
solar pv | TRUE | 59976 | N | . | RE Astoria | RE Astoria LLC | 59727 | CA | PACC | WECC |  | 22 | 2 | NAICS-22 Non-Cogen | PV | SUN | SUN | CISO |  |  | 0 | 0 | 0 | 0 | 0 | 0 | 0 | 0 | 0 | 0 | 0 | 0 | 0 | 0 | 0 | 0 | 0 | 0 | 0 | 0 | 0 | 0 | 0 | 0 | 0 | 0 | 0 | 0 | 0 | 0 | 0 | 0 | 0 | 0 | 0 | 0 | 42858 | 54568 | 64729 | 102469 | 105806 | 102766 | 113493 | 97215 | 85976 | 62846 | 51276 | 39016 | 42858 | 54568 | 64729 | 102469 | 105806 | 102766 | 113493 | 97215 | 85976 | 62846 | 51276 | 39016 | 12561 | 15993 | 18971 | 30032 | 31010 | 30119 | 33263 | 28492 | 25198 | 18419 | 15028 | 11435 | 0 | 0 | 923018 | 923018 | 270521 | 2023
solar pv | TRUE | 59977 | N | . | RE Astoria 2 | RE Astoria 2 LLC | 59728 | CA | PACC | WECC |  | 22 | 2 | NAICS-22 Non-Cogen | PV | SUN | SUN | CISO |  |  | 0 | 0 | 0 | 0 | 0 | 0 | 0 | 0 | 0 | 0 | 0 | 0 | 0 | 0 | 0 | 0 | 0 | 0 | 0 | 0 | 0 | 0 | 0 | 0 | 0 | 0 | 0 | 0 | 0 | 0 | 0 | 0 | 0 | 0 | 0 | 0 | 32288 | 42241 | 51726 | 75972 | 79844 | 80643 | 85928 | 73651 | 63351 | 43629 | 37518 | 29620 | 32288 | 42241 | 51726 | 75972 | 79844 | 80643 | 85928 | 73651 | 63351 | 43629 | 37518 | 29620 | 9463 | 12380 | 15160 | 22266 | 23401 | 23635 | 25184 | 21586 | 18567 | 12787 | 10996 | 8681 | 0 | 0 | 696411 | 696411 | 204106 | 2023
other | TRUE | 59993 | N | . | Babcock Solar Energy Center Hybrid | Florida Power & Light Co | 6452 | FL | SAT | SERC |  | 22 | 1 | Electric Utility | BA | MWH | OTH | FPL |  | megawatthours | 686 | 602 | 614 | 558 | 302 | 315 | 381 | 411 | 680 | 642 | 398 | 41 | 686 | 602 | 614 | 558 | 302 | 315 | 381 | 411 | 680 | 642 | 398 | 41 | 0 | 0 | 0 | 0 | 0 | 0 | 0 | 0 | 0 | 0 | 0 | 0 | 0 | 0 | 0 | 0 | 0 | 0 | 0 | 0 | 0 | 0 | 0 | 0 | 0 | 0 | 0 | 0 | 0 | 0 | 0 | 0 | 0 | 0 | 0 | 0 | -157 | -135 | -119 | -154 | -187 | -201 | -211 | -250 | -537 | -487 | -134 | -36 | 5630 | 5630 | 0 | 0 | -2608 | 2023
solar pv | TRUE | 59993 | N | . | Babcock Solar Energy Center Hybrid | Florida Power & Light Co | 6452 | FL | SAT | SERC |  | 22 | 1 | Electric Utility | PV | SUN | SUN | FPL |  |  | 0 | 0 | 0 | 0 | 0 | 0 | 0 | 0 | 0 | 0 | 0 | 0 | 0 | 0 | 0 | 0 | 0 | 0 | 0 | 0 | 0 | 0 | 0 | 0 | 0 | 0 | 0 | 0 | 0 | 0 | 0 | 0 | 0 | 0 | 0 | 0 | 42302 | 43561 | 50706 | 46260 | 48614 | 43329 | 41701 | 44414 | 44762 | 41159 | 32417 | 27920 | 42302 | 43561 | 50706 | 46260 | 48614 | 43329 | 41701 | 44414 | 44762 | 41159 | 32417 | 27920 | 12398 | 12767 | 14861 | 13558 | 14248 | 12699 | 12222 | 13017 | 13119 | 12063 | 9501 | 8183 | 0 | 0 | 507145 | 507145 | 148636 | 2023
solar pv | TRUE | 59994 | N | . | RE Roserock | Southern Power Co | 17650 | TX | WSC | TRE |  | 22 | 2 | NAICS-22 Non-Cogen | PV | SUN | SUN | ERCO |  |  | 0 | 0 | 0 | 0 | 0 | 0 | 0 | 0 | 0 | 0 | 0 | 0 | 0 | 0 | 0 | 0 | 0 | 0 | 0 | 0 | 0 | 0 | 0 | 0 | 0 | 0 | 0 | 0 | 0 | 0 | 0 | 0 | 0 | 0 | 0 | 0 | 81277 | 74661 | 97355 | 131314 | 123576 | 139039 | 148729 | 131932 | 121999 | 103605 | 75310 | 86457 | 81277 | 74661 | 97355 | 131314 | 123576 | 139039 | 148729 | 131932 | 121999 | 103605 | 75310 | 86457 | 23821 | 21882 | 28533 | 38486 | 36218 | 40750 | 43590 | 38667 | 35756 | 30365 | 22072 | 25339 | 0 | 0 | 1315254 | 1315254 | 385479 | 2023
solar pv | TRUE | 60009 | N | . | Murphy Flat Solar | Murphy Flat Power, LLC | 59755 | ID | MTN | WECC |  | 22 | 2 | NAICS-22 Non-Cogen | PV | SUN | SUN | IPCO |  |  | 0 | 0 | 0 | 0 | 0 | 0 | 0 | 0 | 0 | 0 | 0 | 0 | 0 | 0 | 0 | 0 | 0 | 0 | 0 | 0 | 0 | 0 | 0 | 0 | 0 | 0 | 0 | 0 | 0 | 0 | 0 | 0 | 0 | 0 | 0 | 0 | 5452 | 8854 | 10444 | 15627 | 17988 | 18367 | 20922 | 15320 | 14552 | 11621 | 6612 | 3692 | 5452 | 8854 | 10444 | 15627 | 17988 | 18367 | 20922 | 15320 | 14552 | 11621 | 6612 | 3692 | 1598 | 2595 | 3061 | 4580 | 5272 | 5383 | 6132 | 4490 | 4265 | 3406 | 1938 | 1082 | 0 | 0 | 149451 | 149451 | 43802 | 2023
solar pv | TRUE | 60010 | N | . | Orchard Ranch Solar | Orchard Ranch Solar, LLC | 59756 | ID | MTN | WECC |  | 22 | 2 | NAICS-22 Non-Cogen | PV | SUN | SUN | IPCO |  |  | 0 | 0 | 0 | 0 | 0 | 0 | 0 | 0 | 0 | 0 | 0 | 0 | 0 | 0 | 0 | 0 | 0 | 0 | 0 | 0 | 0 | 0 | 0 | 0 | 0 | 0 | 0 | 0 | 0 | 0 | 0 | 0 | 0 | 0 | 0 | 0 | 4937 | 8605 | 10011 | 15791 | 18920 | 19865 | 22785 | 18490 | 14883 | 10676 | 5691 | 3057 | 4937 | 8605 | 10011 | 15791 | 18920 | 19865 | 22785 | 18490 | 14883 | 10676 | 5691 | 3057 | 1447 | 2522 | 2934 | 4628 | 5545 | 5822 | 6678 | 5419 | 4362 | 3129 | 1668 | 896 | 0 | 0 | 153711 | 153711 | 45050 | 2023
solar pv | TRUE | 60011 | N | . | American Falls Solar | American Falls Solar LLC | 59757 | ID | MTN | WECC |  | 22 | 2 | NAICS-22 Non-Cogen | PV | SUN | SUN | IPCO |  |  | 0 | 0 | 0 | 0 | 0 | 0 | 0 | 0 | 0 | 0 | 0 | 0 | 0 | 0 | 0 | 0 | 0 | 0 | 0 | 0 | 0 | 0 | 0 | 0 | 0 | 0 | 0 | 0 | 0 | 0 | 0 | 0 | 0 | 0 | 0 | 0 | 3436 | 7141 | 8888 | 13723 | 14767 | 15982 | 18309 | 14979 | 14133 | 10922 | 6783 | 4889 | 3436 | 7141 | 8888 | 13723 | 14767 | 15982 | 18309 | 14979 | 14133 | 10922 | 6783 | 4889 | 1007 | 2093 | 2605 | 4022 | 4328 | 4684 | 5366 | 4390 | 4142 | 3201 | 1988 | 1433 | 0 | 0 | 133952 | 133952 | 39259 | 2023
solar pv | TRUE | 60012 | N | . | American Falls Solar II | American Falls Solar II, LLC | 59758 | ID | MTN | WECC |  | 22 | 2 | NAICS-22 Non-Cogen | PV | SUN | SUN | IPCO |  |  | 0 | 0 | 0 | 0 | 0 | 0 | 0 | 0 | 0 | 0 | 0 | 0 | 0 | 0 | 0 | 0 | 0 | 0 | 0 | 0 | 0 | 0 | 0 | 0 | 0 | 0 | 0 | 0 | 0 | 0 | 0 | 0 | 0 | 0 | 0 | 0 | 4569 | 8510 | 10611 | 15323 | 16419 | 16156 | 19677 | 14979 | 12914 | 10867 | 6432 | 4657 | 4569 | 8510 | 10611 | 15323 | 16419 | 16156 | 19677 | 14979 | 12914 | 10867 | 6432 | 4657 | 1339 | 2494 | 3110 | 4491 | 4812 | 4735 | 5767 | 4390 | 3785 | 3185 | 1885 | 1365 | 0 | 0 | 141114 | 141114 | 41358 | 2023
other | TRUE | 60014 | N | . | Manatee Solar Energy Center | Florida Power & Light Co | 6452 | FL | SAT | SERC |  | 22 | 1 | Electric Utility | BA | MWH | OTH | FPL |  | megawatthours | 4667 | 3965 | 3497 | 2160 | 6182 | 1932 | 6042 | 5595 | 4765 | 4134 | 4204 | 1911 | 4667 | 3965 | 3497 | 2160 | 6182 | 1932 | 6042 | 5595 | 4765 | 4134 | 4204 | 1911 | 0 | 0 | 0 | 0 | 0 | 0 | 0 | 0 | 0 | 0 | 0 | 0 | 0 | 0 | 0 | 0 | 0 | 0 | 0 | 0 | 0 | 0 | 0 | 0 | 0 | 0 | 0 | 0 | 0 | 0 | 0 | 0 | 0 | 0 | 0 | 0 | -2655 | -2535 | -1223 | -750 | -3353 | -1125 | -3179 | -3717 | -3441 | -3376 | -3042 | -1826 | 49054 | 49054 | 0 | 0 | -30222 | 2023
solar pv | TRUE | 60014 | N | . | Manatee Solar Energy Center | Florida Power & Light Co | 6452 | FL | SAT | SERC |  | 22 | 1 | Electric Utility | PV | SUN | SUN | FPL |  |  | 0 | 0 | 0 | 0 | 0 | 0 | 0 | 0 | 0 | 0 | 0 | 0 | 0 | 0 | 0 | 0 | 0 | 0 | 0 | 0 | 0 | 0 | 0 | 0 | 0 | 0 | 0 | 0 | 0 | 0 | 0 | 0 | 0 | 0 | 0 | 0 | 31179 | 31472 | 32656 | 4794 | 25839 | 40384 | 31892 | 30602 | 34219 | 35744 | 24546 | 24198 | 31179 | 31472 | 32656 | 4794 | 25839 | 40384 | 31892 | 30602 | 34219 | 35744 | 24546 | 24198 | 9138 | 9224 | 9571 | 1405 | 7573 | 11836 | 9347 | 8969 | 10029 | 10476 | 7194 | 7092 | 0 | 0 | 347525 | 347525 | 101854 | 2023
other | TRUE | 60016 | N | . | MESA 1 | PUD No 1 of Snohomish County | 17470 | WA | PACC | WECC |  | 22 | 1 | Electric Utility | BA | MWH | OTH | BPAT |  | megawatthours | 0 | 0 | 0 | 0 | 0 | 0 | 0 | 0 | 0 | 0 | 0 | 0 | 0 | 0 | 0 | 0 | 0 | 0 | 0 | 0 | 0 | 0 | 0 | 0 | 0 | 0 | 0 | 0 | 0 | 0 | 0 | 0 | 0 | 0 | 0 | 0 | 0 | 0 | 0 | 0 | 0 | 0 | 0 | 0 | 0 | 0 | 0 | 0 | 0 | 0 | 0 | 0 | 0 | 0 | 0 | 0 | 0 | 0 | 0 | 0 | 0 | 0 | 0 | 0 | 0 | 0 | 0 | 0 | 0 | 0 | 0 | 0 | 0 | 0 | 0 | 0 | 0 | 2023
solar pv | TRUE | 60017 | N | . | Domino Farms Solar | DTE Electric Company | 5109 | MI | ENC | RFC |  | 22 | 1 | Electric Utility | PV | SUN | SUN | MISO |  |  | 0 | 0 | 0 | 0 | 0 | 0 | 0 | 0 | 0 | 0 | 0 | 0 | 0 | 0 | 0 | 0 | 0 | 0 | 0 | 0 | 0 | 0 | 0 | 0 | 0 | 0 | 0 | 0 | 0 | 0 | 0 | 0 | 0 | 0 | 0 | 0 | 75 | 215 | 416 | 464 | 604 | 539 | 515 | 532 | 433 | 297 | 276 | 123 | 75 | 215 | 416 | 464 | 604 | 539 | 515 | 532 | 433 | 297 | 276 | 123 | 22 | 63 | 122 | 136 | 177 | 158 | 151 | 156 | 127 | 87 | 81 | 36 | 0 | 0 | 4489 | 4489 | 1316 | 2023
solar pv | TRUE | 60019 | N | . | Greenwood Solar Farm | DTE Electric Company | 5109 | MI | ENC | RFC |  | 22 | 1 | Electric Utility | PV | SUN | SUN | MISO |  |  | 0 | 0 | 0 | 0 | 0 | 0 | 0 | 0 | 0 | 0 | 0 | 0 | 0 | 0 | 0 | 0 | 0 | 0 | 0 | 0 | 0 | 0 | 0 | 0 | 0 | 0 | 0 | 0 | 0 | 0 | 0 | 0 | 0 | 0 | 0 | 0 | 160 | 437 | 641 | 706 | 952 | 833 | 464 | 812 | 597 | 474 | 457 | 232 | 160 | 437 | 641 | 706 | 952 | 833 | 464 | 812 | 597 | 474 | 457 | 232 | 47 | 128 | 188 | 207 | 279 | 244 | 136 | 238 | 175 | 139 | 134 | 68 | 0 | 0 | 6765 | 6765 | 1983 | 2023
solar pv | TRUE | 60024 | N | . | Waipio Solar | Waipio PV, LLC | 59764 | HI | PACN |  |  | 22 | 2 | NAICS-22 Non-Cogen | PV | SUN | SUN | HECO |  |  | 0 | 0 | 0 | 0 | 0 | 0 | 0 | 0 | 0 | 0 | 0 | 0 | 0 | 0 | 0 | 0 | 0 | 0 | 0 | 0 | 0 | 0 | 0 | 0 | 0 | 0 | 0 | 0 | 0 | 0 | 0 | 0 | 0 | 0 | 0 | 0 | 23232 | 13890 | 19605 | 24007 | 32397 | 32322 | 29302 | 27054 | 32001 | 24775 | 18954 | 18937 | 23232 | 13890 | 19605 | 24007 | 32397 | 32322 | 29302 | 27054 | 32001 | 24775 | 18954 | 18937 | 6809 | 4071 | 5746 | 7036 | 9495 | 9473 | 8588 | 7929 | 9379 | 7261 | 5555 | 5550 | 0 | 0 | 296476 | 296476 | 86892 | 2023
solar pv | TRUE | 60030 | N | . | Pecan Solar | Dominion Renewable Energy | 58468 | NC | SAT | SERC |  | 22 | 2 | NAICS-22 Non-Cogen | PV | SUN | SUN | PJM |  |  | 0 | 0 | 0 | 0 | 0 | 0 | 0 | 0 | 0 | 0 | 0 | 0 | 0 | 0 | 0 | 0 | 0 | 0 | 0 | 0 | 0 | 0 | 0 | 0 | 0 | 0 | 0 | 0 | 0 | 0 | 0 | 0 | 0 | 0 | 0 | 0 | 24068 | 26525 | 43752 | 16565 | 41875 | 48355 | 49013 | 47717 | 38525 | 39801 | 22284 | 23099 | 24068 | 26525 | 43752 | 16565 | 41875 | 48355 | 49013 | 47717 | 38525 | 39801 | 22284 | 23099 | 7054 | 7774 | 12823 | 4855 | 12273 | 14172 | 14365 | 13985 | 11291 | 11665 | 6531 | 6770 | 0 | 0 | 421579 | 421579 | 123558 | 2023
solar pv | TRUE | 60033 | N | . | CA Flats Solar 130, LLC | California Flats Solar 130, LLC | 61423 | CA | PACC | WECC |  | 22 | 2 | NAICS-22 Non-Cogen | PV | SUN | SUN | CISO |  |  | 0 | 0 | 0 | 0 | 0 | 0 | 0 | 0 | 0 | 0 | 0 | 0 | 0 | 0 | 0 | 0 | 0 | 0 | 0 | 0 | 0 | 0 | 0 | 0 | 0 | 0 | 0 | 0 | 0 | 0 | 0 | 0 | 0 | 0 | 0 | 0 | 39204 | 50136 | 43616 | 64006 | 78524 | 88364 | 130635 | 122409 | 88814 | 75862 | 52446 | 43599 | 39204 | 50136 | 43616 | 64006 | 78524 | 88364 | 130635 | 122409 | 88814 | 75862 | 52446 | 43599 | 11490 | 14694 | 12783 | 18759 | 23014 | 25898 | 38287 | 35876 | 26030 | 22234 | 15371 | 12778 | 0 | 0 | 877615 | 877615 | 257214 | 2023
solar pv | TRUE | 60034 | N | . | CA Flats Solar 150, LLC | Arevon Energy, Inc. | 61230 | CA | PACC | WECC |  | 22 | 2 | NAICS-22 Non-Cogen | PV | SUN | SUN | CISO |  |  | 0 | 0 | 0 | 0 | 0 | 0 | 0 | 0 | 0 | 0 | 0 | 0 | 0 | 0 | 0 | 0 | 0 | 0 | 0 | 0 | 0 | 0 | 0 | 0 | 0 | 0 | 0 | 0 | 0 | 0 | 0 | 0 | 0 | 0 | 0 | 0 | 39961 | 56725 | 53633 | 100272 | 109065 | 124139 | 139769 | 128765 | 101913 | 80544 | 59475 | 45895 | 39961 | 56725 | 53633 | 100272 | 109065 | 124139 | 139769 | 128765 | 101913 | 80544 | 59475 | 45895 | 11712 | 16625 | 15719 | 29388 | 31965 | 36383 | 40964 | 37739 | 29869 | 23606 | 17431 | 13451 | 0 | 0 | 1040156 | 1040156 | 304852 | 2023
other | TRUE | 60040 | N | . | UI RCP New Haven Fuel Cell | United Illuminating Co | 19497 | CT | NEW | NPCC |  | 22 | 1 | Electric Utility | FC | NG | NG | ISNE |  | mcf | 14088 | 13769 | 14391 | 15945 | 14959 | 14682 | 14270 | 15151 | 15328 | 16210 | 15545 | 12450 | 14088 | 13769 | 14391 | 15945 | 14959 | 14682 | 14270 | 15151 | 15328 | 16210 | 15545 | 12450 | 1.034 | 1.034 | 1.034 | 1.034 | 1.034 | 1.034 | 1.034 | 1.034 | 1.034 | 1.034 | 1.034 | 1.034 | 14567 | 14237 | 14880 | 16487 | 15468 | 15181 | 14755 | 15666 | 15849 | 16761 | 16074 | 12873 | 14567 | 14237 | 14880 | 16487 | 15468 | 15181 | 14755 | 15666 | 15849 | 16761 | 16074 | 12873 | 1771 | 1673 | 1845 | 1776 | 1818 | 1749 | 1691 | 1635 | 1639 | 1817 | 1767 | 1400 | 176788 | 176788 | 182798 | 182798 | 20581 | 2023
solar pv | TRUE | 60043 | N | . | Cuyama Solar, LLC | Cuyama Solar, LLC | 61112 | CA | PACC | WECC |  | 22 | 2 | NAICS-22 Non-Cogen | PV | SUN | SUN | CISO |  |  | 0 | 0 | 0 | 0 | 0 | 0 | 0 | 0 | 0 | 0 | 0 | 0 | 0 | 0 | 0 | 0 | 0 | 0 | 0 | 0 | 0 | 0 | 0 | 0 | 0 | 0 | 0 | 0 | 0 | 0 | 0 | 0 | 0 | 0 | 0 | 0 | 5787 | 8643 | 17804 | 21366 | 28115 | 27050 | 34714 | 27876 | 24338 | 23178 | 21765 | 16187 | 5787 | 8643 | 17804 | 21366 | 28115 | 27050 | 34714 | 27876 | 24338 | 23178 | 21765 | 16187 | 1696 | 2533 | 5218 | 6262 | 8240 | 7928 | 10174 | 8170 | 7133 | 6793 | 6379 | 4744 | 0 | 0 | 256823 | 256823 | 75270 | 2023
solar pv | TRUE | 60044 | N | . | Buckthorn Westex | Buckthorn Westex, LLC | 59777 | TX | WSC | TRE |  | 22 | 2 | NAICS-22 Non-Cogen | PV | SUN | SUN | ERCO |  |  | 0 | 0 | 0 | 0 | 0 | 0 | 0 | 0 | 0 | 0 | 0 | 0 | 0 | 0 | 0 | 0 | 0 | 0 | 0 | 0 | 0 | 0 | 0 | 0 | 0 | 0 | 0 | 0 | 0 | 0 | 0 | 0 | 0 | 0 | 0 | 0 | 65930 | 38767 | 75678 | 88838 | 132488 | 139077 | 156884 | 139291 | 125961 | 102998 | 71430 | 71597 | 65930 | 38767 | 75678 | 88838 | 132488 | 139077 | 156884 | 139291 | 125961 | 102998 | 71430 | 71597 | 19323 | 11362 | 22180 | 26037 | 38830 | 40761 | 45980 | 40824 | 36917 | 30187 | 20935 | 20984 | 0 | 0 | 1208939 | 1208939 | 354320 | 2023
solar pv | TRUE | 60045 | N | . | Shoreham Solar Commons | Duke Energy Renewables Services | 65411 | NY | MAT | NPCC |  | 22 | 2 | NAICS-22 Non-Cogen | PV | SUN | SUN | NYIS |  |  | 0 | 0 | 0 | 0 | 0 | 0 | 0 | 0 | 0 | 0 | 0 | 0 | 0 | 0 | 0 | 0 | 0 | 0 | 0 | 0 | 0 | 0 | 0 | 0 | 0 | 0 | 0 | 0 | 0 | 0 | 0 | 0 | 0 | 0 | 0 | 0 | 7080 | 11410 | 15726 | 16033 | 22154 | 18766 | 19448 | 17678 | 14016 | 12730 | 11440 | 7633 | 7080 | 11410 | 15726 | 16033 | 22154 | 18766 | 19448 | 17678 | 14016 | 12730 | 11440 | 7633 | 2075 | 3344 | 4609 | 4699 | 6493 | 5500 | 5700 | 5181 | 4108 | 3731 | 3353 | 2237 | 0 | 0 | 174114 | 174114 | 51030 | 2023
other | TRUE | 60054 | N | . | UI RCP Bridgeport Seaside | United Illuminating Co | 19497 | CT | NEW | NPCC |  | 22 | 1 | Electric Utility | FC | NG | NG | ISNE |  | mcf | 11796 | 11268 | 15988 | 11882 | 10906 | 111271 | 12555 | 15200 | 12966 | 16749 | 11761 | 14589 | 11796 | 11268 | 15988 | 11882 | 10906 | 111271 | 12555 | 15200 | 12966 | 16749 | 11761 | 14589 | 1.034 | 1.034 | 1.034 | 1.034 | 1.034 | 1.034 | 1.034 | 1.034 | 1.034 | 1.034 | 1.034 | 1.034 | 12197 | 11651 | 16532 | 12286 | 11277 | 115054 | 12982 | 15717 | 13407 | 17318 | 12161 | 15085 | 12197 | 11651 | 16532 | 12286 | 11277 | 115054 | 12982 | 15717 | 13407 | 17318 | 12161 | 15085 | 1720 | 1540 | 1779 | 1116 | 1527 | 1811 | 1872 | 1805 | 1760 | 1822 | 1813 | 1367 | 256931 | 256931 | 265667 | 265667 | 19932 | 2023
solar pv | TRUE | 60054 | N | . | UI RCP Bridgeport Seaside | United Illuminating Co | 19497 | CT | NEW | NPCC |  | 22 | 1 | Electric Utility | PV | SUN | SUN | ISNE |  |  | 0 | 0 | 0 | 0 | 0 | 0 | 0 | 0 | 0 | 0 | 0 | 0 | 0 | 0 | 0 | 0 | 0 | 0 | 0 | 0 | 0 | 0 | 0 | 0 | 0 | 0 | 0 | 0 | 0 | 0 | 0 | 0 | 0 | 0 | 0 | 0 | 99 | 27 | 3 | 3 | 3 | 0 | 0 | 0 | 164 | 38 | 0 | 0 | 99 | 27 | 3 | 3 | 3 | 0 | 0 | 0 | 164 | 38 | 0 | 0 | 29 | 8 | 1 | 1 | 1 | 0 | 0 | 0 | 48 | 11 | 0 | 0 | 0 | 0 | 337 | 337 | 99 | 2023
solar pv | TRUE | 60058 | N | . | River Bend Solar, LLC | River Bend Solar, LLC | 59790 | AL | ESC | SERC |  | 22 | 2 | NAICS-22 Non-Cogen | PV | SUN | SUN | TVA |  |  | 0 | 0 | 0 | 0 | 0 | 0 | 0 | 0 | 0 | 0 | 0 | 0 | 0 | 0 | 0 | 0 | 0 | 0 | 0 | 0 | 0 | 0 | 0 | 0 | 0 | 0 | 0 | 0 | 0 | 0 | 0 | 0 | 0 | 0 | 0 | 0 | 23966 | 28732 | 47891 | 49351 | 57489 | 61399 | 56005 | 53094 | 47696 | 39422 | 31657 | 26122 | 23966 | 28732 | 47891 | 49351 | 57489 | 61399 | 56005 | 53094 | 47696 | 39422 | 31657 | 26122 | 7024 | 8421 | 14036 | 14464 | 16849 | 17995 | 16414 | 15561 | 13979 | 11554 | 9278 | 7656 | 0 | 0 | 522824 | 522824 | 153231 | 2023
other | TRUE | 60061 | N | . | Citrus Solar Energy Center Hybrid | Florida Power & Light Co | 6452 | FL | SAT | SERC |  | 22 | 1 | Electric Utility | BA | MWH | OTH | FPL |  | megawatthours | 127 | 201 | 195 | 206 | 161 | 95 | 14 | 127 | 129 | 131 | 129 | 136 | 127 | 201 | 195 | 206 | 161 | 95 | 14 | 127 | 129 | 131 | 129 | 136 | 0 | 0 | 0 | 0 | 0 | 0 | 0 | 0 | 0 | 0 | 0 | 0 | 0 | 0 | 0 | 0 | 0 | 0 | 0 | 0 | 0 | 0 | 0 | 0 | 0 | 0 | 0 | 0 | 0 | 0 | 0 | 0 | 0 | 0 | 0 | 0 | 12 | -47 | -48 | -77 | -19 | -6 | 1 | -115 | -13 | -7 | -29 | -49 | 1651 | 1651 | 0 | 0 | -397 | 2023
solar pv | TRUE | 60061 | N | . | Citrus Solar Energy Center Hybrid | Florida Power & Light Co | 6452 | FL | SAT | SERC |  | 22 | 1 | Electric Utility | PV | SUN | SUN | FPL |  |  | 0 | 0 | 0 | 0 | 0 | 0 | 0 | 0 | 0 | 0 | 0 | 0 | 0 | 0 | 0 | 0 | 0 | 0 | 0 | 0 | 0 | 0 | 0 | 0 | 0 | 0 | 0 | 0 | 0 | 0 | 0 | 0 | 0 | 0 | 0 | 0 | 41377 | 43970 | 52524 | 45369 | 51003 | 46175 | 43680 | 40767 | 38829 | 42012 | 33670 | 29186 | 41377 | 43970 | 52524 | 45369 | 51003 | 46175 | 43680 | 40767 | 38829 | 42012 | 33670 | 29186 | 12127 | 12887 | 15394 | 13297 | 14948 | 13533 | 12802 | 11948 | 11380 | 12313 | 9868 | 8554 | 0 | 0 | 508562 | 508562 | 149051 | 2023
solar pv | TRUE | 60063 | N | . | Live Oak Solar, LLC | Live Oak Solar, LLC | 59802 | GA | SAT | SERC |  | 22 | 2 | NAICS-22 Non-Cogen | PV | SUN | SUN | SOCO |  |  | 0 | 0 | 0 | 0 | 0 | 0 | 0 | 0 | 0 | 0 | 0 | 0 | 0 | 0 | 0 | 0 | 0 | 0 | 0 | 0 | 0 | 0 | 0 | 0 | 0 | 0 | 0 | 0 | 0 | 0 | 0 | 0 | 0 | 0 | 0 | 0 | 21301 | 23164 | 28217 | 28821 | 27572 | 30220 | 31749 | 31895 | 28258 | 27675 | 20199 | 19848 | 21301 | 23164 | 28217 | 28821 | 27572 | 30220 | 31749 | 31895 | 28258 | 27675 | 20199 | 19848 | 6243 | 6789 | 8270 | 8447 | 8081 | 8857 | 9305 | 9348 | 8282 | 8111 | 5920 | 5817 | 0 | 0 | 318919 | 318919 | 93470 | 2023
solar pv | TRUE | 60068 | N | . | Grand View Solar Two | Grand View PV Solar Two, LLC | 59806 | ID | MTN | WECC |  | 22 | 2 | NAICS-22 Non-Cogen | PV | SUN | SUN | IPCO |  |  | 0 | 0 | 0 | 0 | 0 | 0 | 0 | 0 | 0 | 0 | 0 | 0 | 0 | 0 | 0 | 0 | 0 | 0 | 0 | 0 | 0 | 0 | 0 | 0 | 0 | 0 | 0 | 0 | 0 | 0 | 0 | 0 | 0 | 0 | 0 | 0 | 21939 | 35458 | 42172 | 63432 | 70792 | 70567 | 81339 | 68520 | 58550 | 45772 | 26938 | 15787 | 21939 | 35458 | 42172 | 63432 | 70792 | 70567 | 81339 | 68520 | 58550 | 45772 | 26938 | 15787 | 6430 | 10392 | 12360 | 18591 | 20748 | 20682 | 23839 | 20082 | 17160 | 13415 | 7895 | 4627 | 0 | 0 | 601266 | 601266 | 176221 | 2023
onshore wind | TRUE | 60087 | N | . | South Plains II | Onward Energy | 60453 | TX | WSC | TRE |  | 22 | 2 | NAICS-22 Non-Cogen | WT | WND | WND | ERCO |  |  | 0 | 0 | 0 | 0 | 0 | 0 | 0 | 0 | 0 | 0 | 0 | 0 | 0 | 0 | 0 | 0 | 0 | 0 | 0 | 0 | 0 | 0 | 0 | 0 | 0 | 0 | 0 | 0 | 0 | 0 | 0 | 0 | 0 | 0 | 0 | 0 | 384212 | 338474 | 306022 | 320428 | 235561 | 218556 | 250096 | 206730 | 235585 | 286639 | 283612 | 338119 | 384212 | 338474 | 306022 | 320428 | 235561 | 218556 | 250096 | 206730 | 235585 | 286639 | 283612 | 338119 | 112606 | 99201 | 89690 | 93912 | 69039 | 64055 | 73299 | 60589 | 69046 | 84009 | 83122 | 99097 | 0 | 0 | 3404034 | 3404034 | 997665 | 2023
onshore wind | TRUE | 60088 | N | . | Sunflower Wind Project | Onward Energy | 60453 | ND | WNC | MRO |  | 22 | 2 | NAICS-22 Non-Cogen | WT | WND | WND | WACM |  |  | 0 | 0 | 0 | 0 | 0 | 0 | 0 | 0 | 0 | 0 | 0 | 0 | 0 | 0 | 0 | 0 | 0 | 0 | 0 | 0 | 0 | 0 | 0 | 0 | 0 | 0 | 0 | 0 | 0 | 0 | 0 | 0 | 0 | 0 | 0 | 0 | 103022 | 138121 | 123084 | 148968 | 99009 | 73368 | 91046 | 90664 | 100893 | 125316 | 141830 | 146262 | 103022 | 138121 | 123084 | 148968 | 99009 | 73368 | 91046 | 90664 | 100893 | 125316 | 141830 | 146262 | 30194 | 40481 | 36074 | 43660 | 29018 | 21503 | 26684 | 26572 | 29570 | 36728 | 41568 | 42867 | 0 | 0 | 1381583 | 1381583 | 404919 | 2023
other | TRUE | 60092 | N | . | Blythe Solar II, LLC | Blythe Solar II, LLC | 59843 | CA | PACC | WECC |  | 22 | 2 | NAICS-22 Non-Cogen | BA | MWH | OTH | CISO |  | megawatthours | 9859 | 8352 | 7354 | 8814 | 7739 | 7140 | 8890 | 3069 | 5659 | 5456 | 7570 | 4993 | 9859 | 8352 | 7354 | 8814 | 7739 | 7140 | 8890 | 3069 | 5659 | 5456 | 7570 | 4993 | 0 | 0 | 0 | 0 | 0 | 0 | 0 | 0 | 0 | 0 | 0 | 0 | 0 | 0 | 0 | 0 | 0 | 0 | 0 | 0 | 0 | 0 | 0 | 0 | 0 | 0 | 0 | 0 | 0 | 0 | 0 | 0 | 0 | 0 | 0 | 0 | -1187 | -982 | 0 | -977 | -774 | -115 | -1430 | -331 | -631 | -424 | -1808 | -1790 | 84895 | 84895 | 0 | 0 | -10449 | 2023
solar pv | TRUE | 60092 | N | . | Blythe Solar II, LLC | Blythe Solar II, LLC | 59843 | CA | PACC | WECC |  | 22 | 2 | NAICS-22 Non-Cogen | PV | SUN | SUN | CISO |  |  | 0 | 0 | 0 | 0 | 0 | 0 | 0 | 0 | 0 | 0 | 0 | 0 | 0 | 0 | 0 | 0 | 0 | 0 | 0 | 0 | 0 | 0 | 0 | 0 | 0 | 0 | 0 | 0 | 0 | 0 | 0 | 0 | 0 | 0 | 0 | 0 | 58850 | 66432 | 65360 | 102520 | 123337 | 137227 | 124204 | 110433 | 92933 | 93137 | 70031 | 59195 | 58850 | 66432 | 65360 | 102520 | 123337 | 137227 | 124204 | 110433 | 92933 | 93137 | 70031 | 59195 | 17248 | 19470 | 19156 | 30047 | 36148 | 40219 | 36402 | 32366 | 27237 | 27297 | 20525 | 17349 | 0 | 0 | 1103659 | 1103659 | 323464 | 2023
other | TRUE | 60094 | N | . | Blythe Solar III, LLC Hybrid | Blythe Solar III, LLC | 59844 | CA | PACC | WECC |  | 22 | 2 | NAICS-22 Non-Cogen | BA | MWH | OTH | CISO |  | megawatthours | 11213 | 9275 | 7359 | 8886 | 8063 | 6416 | 7252 | 2620 | 6107 | 6930 | 6488 | 5083 | 11213 | 9275 | 7359 | 8886 | 8063 | 6416 | 7252 | 2620 | 6107 | 6930 | 6488 | 5083 | 0 | 0 | 0 | 0 | 0 | 0 | 0 | 0 | 0 | 0 | 0 | 0 | 0 | 0 | 0 | 0 | 0 | 0 | 0 | 0 | 0 | 0 | 0 | 0 | 0 | 0 | 0 | 0 | 0 | 0 | 0 | 0 | 0 | 0 | 0 | 0 | -1181 | -1032 | 0 | -1293 | -1149 | -1021 | -1502 | -508 | -1188 | -832 | -531 | -1788 | 85692 | 85692 | 0 | 0 | -12025 | 2023
solar pv | TRUE | 60094 | N | . | Blythe Solar III, LLC Hybrid | Blythe Solar III, LLC | 59844 | CA | PACC | WECC |  | 22 | 2 | NAICS-22 Non-Cogen | PV | SUN | SUN | CISO |  |  | 0 | 0 | 0 | 0 | 0 | 0 | 0 | 0 | 0 | 0 | 0 | 0 | 0 | 0 | 0 | 0 | 0 | 0 | 0 | 0 | 0 | 0 | 0 | 0 | 0 | 0 | 0 | 0 | 0 | 0 | 0 | 0 | 0 | 0 | 0 | 0 | 51559 | 57015 | 56114 | 93096 | 108297 | 143533 | 118274 | 105847 | 95458 | 94226 | 70444 | 60901 | 51559 | 57015 | 56114 | 93096 | 108297 | 143533 | 118274 | 105847 | 95458 | 94226 | 70444 | 60901 | 15111 | 16710 | 16446 | 27285 | 31740 | 42067 | 34664 | 31022 | 27977 | 27616 | 20646 | 17849 | 0 | 0 | 1054764 | 1054764 | 309133 | 2023
other | TRUE | 60095 | N | . | Blythe Solar IV, LLC | Blythe Solar IV, LLC | 59845 | CA | PACC | WECC |  | 22 | 2 | NAICS-22 Non-Cogen | BA | MWH | OTH | CISO |  | megawatthours | 3725 | 3627 | 2281 | 4078 | 3365 | 3155 | 2854 | 2753 | 1867 | 3694 | 3570 | 3590 | 3725 | 3627 | 2281 | 4078 | 3365 | 3155 | 2854 | 2753 | 1867 | 3694 | 3570 | 3590 | 0 | 0 | 0 | 0 | 0 | 0 | 0 | 0 | 0 | 0 | 0 | 0 | 0 | 0 | 0 | 0 | 0 | 0 | 0 | 0 | 0 | 0 | 0 | 0 | 0 | 0 | 0 | 0 | 0 | 0 | 0 | 0 | 0 | 0 | 0 | 0 | -397 | -524 | -457 | -739 | -631 | -683 | -716 | -573 | -416 | -1246 | -465 | -507 | 38559 | 38559 | 0 | 0 | -7354 | 2023
solar pv | TRUE | 60095 | N | . | Blythe Solar IV, LLC | Blythe Solar IV, LLC | 59845 | CA | PACC | WECC |  | 22 | 2 | NAICS-22 Non-Cogen | PV | SUN | SUN | CISO |  |  | 0 | 0 | 0 | 0 | 0 | 0 | 0 | 0 | 0 | 0 | 0 | 0 | 0 | 0 | 0 | 0 | 0 | 0 | 0 | 0 | 0 | 0 | 0 | 0 | 0 | 0 | 0 | 0 | 0 | 0 | 0 | 0 | 0 | 0 | 0 | 0 | 52354 | 56984 | 59471 | 100002 | 123456 | 137579 | 122539 | 103476 | 49563 | 97208 | 73232 | 61849 | 52354 | 56984 | 59471 | 100002 | 123456 | 137579 | 122539 | 103476 | 49563 | 97208 | 73232 | 61849 | 15344 | 16701 | 17430 | 29309 | 36183 | 40322 | 35914 | 30327 | 14526 | 28490 | 21463 | 18127 | 0 | 0 | 1037713 | 1037713 | 304136 | 2023
onshore wind | TRUE | 60104 | N | . | Javelina Wind Energy, LLC | Javelina Wind Energy, LLC | 59882 | TX | WSC | TRE |  | 22 | 2 | NAICS-22 Non-Cogen | WT | WND | WND | ERCO |  |  | 0 | 0 | 0 | 0 | 0 | 0 | 0 | 0 | 0 | 0 | 0 | 0 | 0 | 0 | 0 | 0 | 0 | 0 | 0 | 0 | 0 | 0 | 0 | 0 | 0 | 0 | 0 | 0 | 0 | 0 | 0 | 0 | 0 | 0 | 0 | 0 | 253931 | 258091 | 305040 | 254303 | 227857 | 293333 | 329579 | 267978 | 214250 | 227157 | 142622 | 187049 | 253931 | 258091 | 305040 | 254303 | 227857 | 293333 | 329579 | 267978 | 214250 | 227157 | 142622 | 187049 | 74423 | 75642 | 89402 | 74532 | 66781 | 85971 | 96594 | 78540 | 62793 | 66576 | 41800 | 54821 | 0 | 0 | 2961190 | 2961190 | 867875 | 2023
solar pv | TRUE | 60117 | N | . | Western Michigan Solar Gardens | Consumers Energy Co - (MI) | 4254 | MI | ENC | RFC |  | 22 | 1 | Electric Utility | PV | SUN | SUN | MISO |  |  | 0 | 0 | 0 | 0 | 0 | 0 | 0 | 0 | 0 | 0 | 0 | 0 | 0 | 0 | 0 | 0 | 0 | 0 | 0 | 0 | 0 | 0 | 0 | 0 | 0 | 0 | 0 | 0 | 0 | 0 | 0 | 0 | 0 | 0 | 0 | 0 | 89 | 297 | 423 | 539 | 652 | 618 | 638 | 607 | 481 | 304 | 317 | 154 | 89 | 297 | 423 | 539 | 652 | 618 | 638 | 607 | 481 | 304 | 317 | 154 | 26 | 87 | 124 | 158 | 191 | 181 | 187 | 178 | 141 | 89 | 93 | 45 | 0 | 0 | 5119 | 5119 | 1500 | 2023
solar pv | TRUE | 60118 | N | . | Grand Valley Solar Gardens | Consumers Energy Co - (MI) | 4254 | MI | ENC | RFC |  | 22 | 1 | Electric Utility | PV | SUN | SUN | MISO |  |  | 0 | 0 | 0 | 0 | 0 | 0 | 0 | 0 | 0 | 0 | 0 | 0 | 0 | 0 | 0 | 0 | 0 | 0 | 0 | 0 | 0 | 0 | 0 | 0 | 0 | 0 | 0 | 0 | 0 | 0 | 0 | 0 | 0 | 0 | 0 | 0 | 225 | 648 | 1133 | 1484 | 1829 | 1778 | 1856 | 1655 | 1293 | 761 | 785 | 338 | 225 | 648 | 1133 | 1484 | 1829 | 1778 | 1856 | 1655 | 1293 | 761 | 785 | 338 | 66 | 190 | 332 | 435 | 536 | 521 | 544 | 485 | 379 | 223 | 230 | 99 | 0 | 0 | 13785 | 13785 | 4040 | 2023
hydro | FALSE | 60119 | N | . | Granby Hydro | Northern Water Hydropower Enterprise | 59893 | CO | MTN | WECC |  | 22131 | 4 | Commercial NAICS Non-Cogen | HY | WAT | HYC | PSCO |  |  | 0 | 0 | 0 | 0 | 0 | 0 | 0 | 0 | 0 | 0 | 0 | 0 | 0 | 0 | 0 | 0 | 0 | 0 | 0 | 0 | 0 | 0 | 0 | 0 | 0 | 0 | 0 | 0 | 0 | 0 | 0 | 0 | 0 | 0 | 0 | 0 | 689 | 631 | 665 | 641 | 2593 | 1058 | 1692 | 2777 | 2685 | 809 | 727 | 672 | 689 | 631 | 665 | 641 | 2593 | 1058 | 1692 | 2777 | 2685 | 809 | 727 | 672 | 202 | 185 | 195 | 188 | 760 | 310 | 496 | 814 | 787 | 237 | 213 | 197 | 0 | 0 | 15639 | 15639 | 4584 | 2023
natural gas combined cycle | TRUE | 60122 | N | . | Colorado Bend II | Constellation Power, Inc | 6035 | TX | WSC | TRE |  | 22 | 2 | NAICS-22 Non-Cogen | CA | NG | NG | ERCO |  | mcf | 1532057 | 1397813 | 1151049 | 1397322 | 2005093 | 1868627 | 1931813 | 2077847 | 1906201 | 1726357 | 1546360 | 1016734 | 1532057 | 1397813 | 1151049 | 1397322 | 2005093 | 1868627 | 1931813 | 2077847 | 1906201 | 1726357 | 1546360 | 1016734 | 1.035 | 1.035 | 1.035 | 1.035 | 1.035 | 1.035 | 1.035 | 1.035 | 1.035 | 1.035 | 1.035 | 1.035 | 1585679 | 1446736 | 1191336 | 1446228 | 2075271 | 1934029 | 1999426 | 2150572 | 1972918 | 1786779 | 1600483 | 1052320 | 1585679 | 1446736 | 1191336 | 1446228 | 2075271 | 1934029 | 1999426 | 2150572 | 1972918 | 1786779 | 1600483 | 1052320 | 231927 | 213469 | 178171 | 209509 | 304442 | 284418 | 295300 | 312666 | 287911 | 261765 | 238694 | 150359 | 19557273 | 19557273 | 20241777 | 20241777 | 2968631 | 2023
natural gas combined cycle | TRUE | 60122 | N | . | Colorado Bend II | Constellation Power, Inc | 6035 | TX | WSC | TRE |  | 22 | 2 | NAICS-22 Non-Cogen | CT | NG | NG | ERCO |  | mcf | 2725892 | 2419877 | 2005535 | 2304829 | 3133354 | 2969811 | 3091562 | 3126513 | 3012152 | 2984155 | 2546427 | 1802984 | 2725892 | 2419877 | 2005535 | 2304829 | 3133354 | 2969811 | 3091562 | 3126513 | 3012152 | 2984155 | 2546427 | 1802984 | 1.035 | 1.035 | 1.035 | 1.035 | 1.035 | 1.035 | 1.035 | 1.035 | 1.035 | 1.035 | 1.035 | 1.035 | 2821298 | 2504573 | 2075729 | 2385498 | 3243021 | 3073754 | 3199767 | 3235941 | 3117577 | 3088600 | 2635552 | 1866088 | 2821298 | 2504573 | 2075729 | 2385498 | 3243021 | 3073754 | 3199767 | 3235941 | 3117577 | 3088600 | 2635552 | 1866088 | 412653 | 369555 | 310437 | 345577 | 475751 | 452026 | 472581 | 470465 | 454953 | 452483 | 393063 | 266633 | 32123091 | 32123091 | 33247398 | 33247398 | 4876177 | 2023
other | TRUE | 60123 | N | . | Castle Gap Solar Hybrid | Upton County Solar 2 LLC | 61123 | TX | WSC | TRE |  | 22 | 2 | NAICS-22 Non-Cogen | BA | MWH | OTH | ERCO |  | megawatthours | 752 | 515 | 755 | 725 | 692 | 720 | 760 | 888 | 698 | 720 | 732 | 669 | 752 | 515 | 755 | 725 | 692 | 720 | 760 | 888 | 698 | 720 | 732 | 669 | 0 | 0 | 0 | 0 | 0 | 0 | 0 | 0 | 0 | 0 | 0 | 0 | 0 | 0 | 0 | 0 | 0 | 0 | 0 | 0 | 0 | 0 | 0 | 0 | 0 | 0 | 0 | 0 | 0 | 0 | 0 | 0 | 0 | 0 | 0 | 0 | -55 | -58 | -111 | -94 | -57 | -79 | -82 | -109 | -63 | -78 | -77 | -84 | 8626 | 8626 | 0 | 0 | -947 | 2023
solar pv | TRUE | 60123 | N | . | Castle Gap Solar Hybrid | Upton County Solar 2 LLC | 61123 | TX | WSC | TRE |  | 22 | 2 | NAICS-22 Non-Cogen | PV | SUN | SUN | ERCO |  |  | 0 | 0 | 0 | 0 | 0 | 0 | 0 | 0 | 0 | 0 | 0 | 0 | 0 | 0 | 0 | 0 | 0 | 0 | 0 | 0 | 0 | 0 | 0 | 0 | 0 | 0 | 0 | 0 | 0 | 0 | 0 | 0 | 0 | 0 | 0 | 0 | 86624 | 78473 | 111555 | 135354 | 138916 | 142130 | 160142 | 135057 | 114435 | 100804 | 72365 | 79367 | 86624 | 78473 | 111555 | 135354 | 138916 | 142130 | 160142 | 135057 | 114435 | 100804 | 72365 | 79367 | 25388 | 22999 | 32695 | 39670 | 40714 | 41656 | 46935 | 39583 | 33539 | 29544 | 21209 | 23261 | 0 | 0 | 1355222 | 1355222 | 397193 | 2023
solar pv | TRUE | 60125 | N | . | Kawailoa Solar | Kawailoa Solar, LLC | 59898 | HI | PACN |  |  | 22 | 2 | NAICS-22 Non-Cogen | PV | SUN | SUN | HECO |  |  | 0 | 0 | 0 | 0 | 0 | 0 | 0 | 0 | 0 | 0 | 0 | 0 | 0 | 0 | 0 | 0 | 0 | 0 | 0 | 0 | 0 | 0 | 0 | 0 | 0 | 0 | 0 | 0 | 0 | 0 | 0 | 0 | 0 | 0 | 0 | 0 | 18452 | 10557 | 18776 | 21653 | 23802 | 27422 | 22212 | 22622 | 22280 | 26283 | 17040 | 13945 | 18452 | 10557 | 18776 | 21653 | 23802 | 27422 | 22212 | 22622 | 22280 | 26283 | 17040 | 13945 | 5408 | 3094 | 5503 | 6346 | 6976 | 8037 | 6510 | 6630 | 6530 | 7703 | 4994 | 4087 | 0 | 0 | 245044 | 245044 | 71818 | 2023
onshore wind | FALSE | 60126 | N | . | Harpster Wind | OEE XVII, LLC | 59899 | OH | ENC | RFC |  | 486 | 4 | Commercial NAICS Non-Cogen | WT | WND | WND | PJM |  |  | 0 | 0 | 0 | 0 | 0 | 0 | 0 | 0 | 0 | 0 | 0 | 0 | 0 | 0 | 0 | 0 | 0 | 0 | 0 | 0 | 0 | 0 | 0 | 0 | 0 | 0 | 0 | 0 | 0 | 0 | 0 | 0 | 0 | 0 | 0 | 0 | 1116 | 1368 | 1232 | 928 | 730 | 577 | 396 | 474 | 317 | 836 | 1105 | 877 | 1116 | 1368 | 1232 | 928 | 730 | 577 | 396 | 474 | 317 | 836 | 1105 | 877 | 327 | 401 | 361 | 272 | 214 | 169 | 116 | 139 | 93 | 245 | 324 | 257 | 0 | 0 | 9956 | 9956 | 2918 | 2023
solar pv | TRUE | 60127 | N | . | Eastern Shore Solar, LLC | Dominion Renewable Energy | 58468 | VA | SAT | RFC |  | 22 | 2 | NAICS-22 Non-Cogen | PV | SUN | SUN | PJM |  |  | 0 | 0 | 0 | 0 | 0 | 0 | 0 | 0 | 0 | 0 | 0 | 0 | 0 | 0 | 0 | 0 | 0 | 0 | 0 | 0 | 0 | 0 | 0 | 0 | 0 | 0 | 0 | 0 | 0 | 0 | 0 | 0 | 0 | 0 | 0 | 0 | 11829 | 23795 | 39818 | 48880 | 45537 | 45421 | 43111 | 42449 | 35174 | 32127 | 26187 | 19841 | 11829 | 23795 | 39818 | 48880 | 45537 | 45421 | 43111 | 42449 | 35174 | 32127 | 26187 | 19841 | 3467 | 6974 | 11670 | 14326 | 13346 | 13312 | 12635 | 12441 | 10309 | 9416 | 7675 | 5815 | 0 | 0 | 414169 | 414169 | 121386 | 2023
natural gas peaker | FALSE | 60130 | N | . | Big Sand Draw Plant | Denbury Inc | 64404 | WY | MTN | WECC |  | 211 | 6 | Industrial NAICS Non-Cogen | IC | NG | NG | WACM |  | mcf | 21732 | 20539 | 22922 | 20606 | 21601 | 19430 | 25010 | 25515 | 29458 | 30645 | 29308 | 30454 | 21732 | 20539 | 22922 | 20606 | 21601 | 19430 | 25010 | 25515 | 29458 | 30645 | 29308 | 30454 | 0.995 | 0.995 | 0.995 | 0.995 | 0.995 | 0.995 | 0.995 | 0.995 | 0.995 | 0.995 | 0.995 | 0.995 | 21623 | 20436 | 22807 | 20503 | 21493 | 19333 | 24885 | 25387 | 29311 | 30492 | 29161 | 30302 | 21623 | 20436 | 22807 | 20503 | 21493 | 19333 | 24885 | 25387 | 29311 | 30492 | 29161 | 30302 | 2069 | 1955 | 2182 | 1962 | 2056 | 2136 | 2750 | 2805 | 3239 | 3369 | 3222 | 3348 | 297220 | 297220 | 295733 | 295733 | 31093 | 2023
onshore wind | TRUE | 60132 | N | . | New Creek Wind | New Creek Wind, LLC | 62967 | WV | SAT | SERC |  | 22 | 2 | NAICS-22 Non-Cogen | WT | WND | WND | PJM |  |  | 0 | 0 | 0 | 0 | 0 | 0 | 0 | 0 | 0 | 0 | 0 | 0 | 0 | 0 | 0 | 0 | 0 | 0 | 0 | 0 | 0 | 0 | 0 | 0 | 0 | 0 | 0 | 0 | 0 | 0 | 0 | 0 | 0 | 0 | 0 | 0 | 106127 | 117990 | 117288 | 83396 | 64692 | 65087 | 55660 | 59232 | 38928 | 79564 | 102517 | 114090 | 106127 | 117990 | 117288 | 83396 | 64692 | 65087 | 55660 | 59232 | 38928 | 79564 | 102517 | 114090 | 31104 | 34581 | 34375 | 24442 | 18960 | 19076 | 16313 | 17360 | 11409 | 23319 | 30046 | 33438 | 0 | 0 | 1004571 | 1004571 | 294423 | 2023
onshore wind | TRUE | 60145 | N | . | Broadview Energy JN, LLC | Pattern Operators LP | 56545 | NM | MTN | WECC |  | 22 | 2 | NAICS-22 Non-Cogen | WT | WND | WND | GRIS |  |  | 0 | 0 | 0 | 0 | 0 | 0 | 0 | 0 | 0 | 0 | 0 | 0 | 0 | 0 | 0 | 0 | 0 | 0 | 0 | 0 | 0 | 0 | 0 | 0 | 0 | 0 | 0 | 0 | 0 | 0 | 0 | 0 | 0 | 0 | 0 | 0 | 251478 | 220715 | 250652 | 221261 | 191679 | 152312 | 195023 | 171013 | 163902 | 176936 | 187152 | 165325 | 251478 | 220715 | 250652 | 221261 | 191679 | 152312 | 195023 | 171013 | 163902 | 176936 | 187152 | 165325 | 73704 | 64688 | 73462 | 64848 | 56178 | 44640 | 57158 | 50121 | 48037 | 51857 | 54851 | 48454 | 0 | 0 | 2347448 | 2347448 | 687998 | 2023
solar pv | TRUE | 60149 | N | . | Innovative Solar 43, LLC | Cypress Creek Renewables | 61060 | NC | SAT | SERC |  | 22 | 2 | NAICS-22 Non-Cogen | PV | SUN | SUN | CPLE |  |  | 0 | 0 | 0 | 0 | 0 | 0 | 0 | 0 | 0 | 0 | 0 | 0 | 0 | 0 | 0 | 0 | 0 | 0 | 0 | 0 | 0 | 0 | 0 | 0 | 0 | 0 | 0 | 0 | 0 | 0 | 0 | 0 | 0 | 0 | 0 | 0 | 15357 | 15910 | 19854 | 20721 | 22383 | 23154 | 22553 | 22335 | 18200 | 18278 | 16524 | 14238 | 15357 | 15910 | 19854 | 20721 | 22383 | 23154 | 22553 | 22335 | 18200 | 18278 | 16524 | 14238 | 4501 | 4663 | 5819 | 6073 | 6560 | 6786 | 6610 | 6546 | 5334 | 5357 | 4843 | 4173 | 0 | 0 | 229507 | 229507 | 67265 | 2023
onshore wind | TRUE | 60152 | N | . | Broadview Energy KW, LLC | Pattern Operators LP | 56545 | NM | MTN | WECC |  | 22 | 2 | NAICS-22 Non-Cogen | WT | WND | WND | GRIS |  |  | 0 | 0 | 0 | 0 | 0 | 0 | 0 | 0 | 0 | 0 | 0 | 0 | 0 | 0 | 0 | 0 | 0 | 0 | 0 | 0 | 0 | 0 | 0 | 0 | 0 | 0 | 0 | 0 | 0 | 0 | 0 | 0 | 0 | 0 | 0 | 0 | 197108 | 189697 | 199053 | 176813 | 149156 | 121382 | 152632 | 132338 | 131737 | 139796 | 148432 | 120532 | 197108 | 189697 | 199053 | 176813 | 149156 | 121382 | 152632 | 132338 | 131737 | 139796 | 148432 | 120532 | 57769 | 55597 | 58339 | 51821 | 43715 | 35575 | 44734 | 38786 | 38610 | 40972 | 43503 | 35326 | 0 | 0 | 1858676 | 1858676 | 544747 | 2023
solar pv | TRUE | 60185 | N | . | Solverde 1 | AES Distributed Energy | 61012 | CA | PACC | WECC |  | 22 | 2 | NAICS-22 Non-Cogen | PV | SUN | SUN | CISO |  |  | 0 | 0 | 0 | 0 | 0 | 0 | 0 | 0 | 0 | 0 | 0 | 0 | 0 | 0 | 0 | 0 | 0 | 0 | 0 | 0 | 0 | 0 | 0 | 0 | 0 | 0 | 0 | 0 | 0 | 0 | 0 | 0 | 0 | 0 | 0 | 0 | 28487 | 38085 | 51589 | 71232 | 77974 | 80735 | 70680 | 61570 | 56806 | 55138 | 39037 | 28845 | 28487 | 38085 | 51589 | 71232 | 77974 | 80735 | 70680 | 61570 | 56806 | 55138 | 39037 | 28845 | 8349 | 11162 | 15120 | 20877 | 22853 | 23662 | 20715 | 18045 | 16649 | 16160 | 11441 | 8454 | 0 | 0 | 660178 | 660178 | 193487 | 2023
solar pv | TRUE | 60186 | N | . | Antelope DSR 1 | AES Distributed Energy | 61012 | CA | PACC | WECC |  | 22 | 2 | NAICS-22 Non-Cogen | PV | SUN | SUN | CISO |  |  | 0 | 0 | 0 | 0 | 0 | 0 | 0 | 0 | 0 | 0 | 0 | 0 | 0 | 0 | 0 | 0 | 0 | 0 | 0 | 0 | 0 | 0 | 0 | 0 | 0 | 0 | 0 | 0 | 0 | 0 | 0 | 0 | 0 | 0 | 0 | 0 | 15276 | 20963 | 28941 | 40483 | 41906 | 42357 | 40848 | 35116 | 31022 | 30681 | 21055 | 15228 | 15276 | 20963 | 28941 | 40483 | 41906 | 42357 | 40848 | 35116 | 31022 | 30681 | 21055 | 15228 | 4477 | 6144 | 8482 | 11865 | 12282 | 12414 | 11972 | 10292 | 9092 | 8992 | 6171 | 4463 | 0 | 0 | 363876 | 363876 | 106646 | 2023
onshore wind | TRUE | 60210 | N | . | Cotton Plains Wind Farm | Cotton Plains Wind I, LLC | 59979 | TX | WSC | TRE |  | 22 | 2 | NAICS-22 Non-Cogen | WT | WND | WND | ERCO |  |  | 0 | 0 | 0 | 0 | 0 | 0 | 0 | 0 | 0 | 0 | 0 | 0 | 0 | 0 | 0 | 0 | 0 | 0 | 0 | 0 | 0 | 0 | 0 | 0 | 0 | 0 | 0 | 0 | 0 | 0 | 0 | 0 | 0 | 0 | 0 | 0 | 76756 | 59458 | 70461 | 66138 | 47205 | 47079 | 50641 | 42213 | 43953 | 55210 | 55397 | 64343 | 76756 | 59458 | 70461 | 66138 | 47205 | 47079 | 50641 | 42213 | 43953 | 55210 | 55397 | 64343 | 22496 | 17426 | 20651 | 19384 | 13835 | 13798 | 14842 | 12372 | 12882 | 16181 | 16236 | 18858 | 0 | 0 | 678854 | 678854 | 198961 | 2023
onshore wind | TRUE | 60217 | N | . | Rocksprings | Rocksprings Val Verde Wind, LLC | 59999 | TX | WSC | TRE |  | 22 | 2 | NAICS-22 Non-Cogen | WT | WND | WND | ERCO |  |  | 0 | 0 | 0 | 0 | 0 | 0 | 0 | 0 | 0 | 0 | 0 | 0 | 0 | 0 | 0 | 0 | 0 | 0 | 0 | 0 | 0 | 0 | 0 | 0 | 0 | 0 | 0 | 0 | 0 | 0 | 0 | 0 | 0 | 0 | 0 | 0 | 84932 | 107935 | 125640 | 107307 | 147702 | 118233 | 151452 | 132553 | 128684 | 130103 | 100439 | 124456 | 84932 | 107935 | 125640 | 107307 | 147702 | 118233 | 151452 | 132553 | 128684 | 130103 | 100439 | 124456 | 24892 | 31634 | 36823 | 31450 | 43289 | 34652 | 44388 | 38849 | 37715 | 38131 | 29437 | 36476 | 0 | 0 | 1459436 | 1459436 | 427736 | 2023
onshore wind | TRUE | 60218 | N | . | Frontier Windpower | Duke Energy Renewables Services | 65411 | OK | WSC | MRO |  | 22 | 2 | NAICS-22 Non-Cogen | WT | WND | WND | SPA |  |  | 0 | 0 | 0 | 0 | 0 | 0 | 0 | 0 | 0 | 0 | 0 | 0 | 0 | 0 | 0 | 0 | 0 | 0 | 0 | 0 | 0 | 0 | 0 | 0 | 0 | 0 | 0 | 0 | 0 | 0 | 0 | 0 | 0 | 0 | 0 | 0 | 153270 | 173306 | 203502 | 199138 | 89449 | 88889 | 116810 | 98047 | 115640 | 164861 | 98928 | 182368 | 153270 | 173306 | 203502 | 199138 | 89449 | 88889 | 116810 | 98047 | 115640 | 164861 | 98928 | 182368 | 44921 | 50793 | 59643 | 58364 | 26216 | 26052 | 34235 | 28736 | 33892 | 48318 | 28994 | 53449 | 0 | 0 | 1684208 | 1684208 | 493613 | 2023
solar pv | TRUE | 60237 | N | . | Midway Solar Farm II | Dominion Renewable Energy | 58468 | CA | PACC | WECC |  | 22 | 2 | NAICS-22 Non-Cogen | PV | SUN | SUN | IID |  |  | 0 | 0 | 0 | 0 | 0 | 0 | 0 | 0 | 0 | 0 | 0 | 0 | 0 | 0 | 0 | 0 | 0 | 0 | 0 | 0 | 0 | 0 | 0 | 0 | 0 | 0 | 0 | 0 | 0 | 0 | 0 | 0 | 0 | 0 | 0 | 0 | 12263 | 15753 | 18834 | 18937 | 31213 | 25443 | 21526 | 22645 | 19394 | 18766 | 14579 | 12147 | 12263 | 15753 | 18834 | 18937 | 31213 | 25443 | 21526 | 22645 | 19394 | 18766 | 14579 | 12147 | 3594 | 4617 | 5520 | 5550 | 9148 | 7457 | 6309 | 6637 | 5684 | 5500 | 4273 | 3560 | 0 | 0 | 231500 | 231500 | 67849 | 2023
onshore wind | TRUE | 60256 | N | . | Bluestem | Bluestem Wind Energy, LLC | 60044 | OK | WSC | MRO |  | 22 | 2 | NAICS-22 Non-Cogen | WT | WND | WND | SWPP |  |  | 0 | 0 | 0 | 0 | 0 | 0 | 0 | 0 | 0 | 0 | 0 | 0 | 0 | 0 | 0 | 0 | 0 | 0 | 0 | 0 | 0 | 0 | 0 | 0 | 0 | 0 | 0 | 0 | 0 | 0 | 0 | 0 | 0 | 0 | 0 | 0 | 223042 | 233040 | 266358 | 273492 | 224281 | 144467 | 196937 | 179400 | 168884 | 214608 | 203481 | 231955 | 223042 | 233040 | 266358 | 273492 | 224281 | 144467 | 196937 | 179400 | 168884 | 214608 | 203481 | 231955 | 65370 | 68300 | 78065 | 80156 | 65733 | 42341 | 57719 | 52579 | 49497 | 62898 | 59637 | 67982 | 0 | 0 | 2559945 | 2559945 | 750277 | 2023
solar pv | TRUE | 60258 | N | . | Alta Luna | TPE Alta Luna, LLC | 60046 | NM | MTN | WECC |  | 22 | 2 | NAICS-22 Non-Cogen | PV | SUN | SUN | PNM |  |  | 0 | 0 | 0 | 0 | 0 | 0 | 0 | 0 | 0 | 0 | 0 | 0 | 0 | 0 | 0 | 0 | 0 | 0 | 0 | 0 | 0 | 0 | 0 | 0 | 0 | 0 | 0 | 0 | 0 | 0 | 0 | 0 | 0 | 0 | 0 | 0 | 15368 | 14102 | 21001 | 23945 | 22420 | 21615 | 19653 | 15484 | 12689 | 11918 | 9799 | 10110 | 15368 | 14102 | 21001 | 23945 | 22420 | 21615 | 19653 | 15484 | 12689 | 11918 | 9799 | 10110 | 4504 | 4133 | 6155 | 7018 | 6571 | 6335 | 5760 | 4538 | 3719 | 3493 | 2872 | 2963 | 0 | 0 | 198104 | 198104 | 58061 | 2023
solar pv | TRUE | 60261 | N | . | Playa Solar 2 | EDF Renewable Asset Holdings, Inc. | 57170 | NV | MTN | WECC |  | 22 | 2 | NAICS-22 Non-Cogen | PV | SUN | SUN | NEVP |  |  | 0 | 0 | 0 | 0 | 0 | 0 | 0 | 0 | 0 | 0 | 0 | 0 | 0 | 0 | 0 | 0 | 0 | 0 | 0 | 0 | 0 | 0 | 0 | 0 | 0 | 0 | 0 | 0 | 0 | 0 | 0 | 0 | 0 | 0 | 0 | 0 | 39593 | 48734 | 66995 | 93847 | 100576 | 101886 | 105322 | 87886 | 70744 | 60757 | 52057 | 35427 | 39593 | 48734 | 66995 | 93847 | 100576 | 101886 | 105322 | 87886 | 70744 | 60757 | 52057 | 35427 | 11604 | 14283 | 19635 | 27505 | 29477 | 29861 | 30868 | 25758 | 20734 | 17807 | 15257 | 10383 | 0 | 0 | 863824 | 863824 | 253172 | 2023
biomass | FALSE | 60263 | Y | . | Durham AWTF | Clean Water Services | 60047 | OR | PACC | WECC |  | 22132 | 5 | Commercial NAICS Cogen | IC | OBG | ORW | PGE |  | Mcf | 8475 | 17107 | 14706 | 12748 | 17360 | 11330 | 843 | 2600 | 1796 | 17145 | 16867 | 17993 | 8475 | 17107 | 14706 | 12748 | 17360 | 11330 | 842 | 2600 | 1796 | 17144 | 16867 | 17974 | 1 | 0.98 | 1 | 1 | 0.86 | 0.91 | 0.73 | 0.83 | 0.5 | 0.54 | 0.62 | 1.08 | 8475 | 16765 | 14706 | 12748 | 14930 | 10310 | 615 | 2158 | 898 | 9258 | 10458 | 19432 | 8475 | 16765 | 14706 | 12748 | 14930 | 10310 | 615 | 2158 | 898 | 9258 | 10458 | 19412 | 502 | 1016 | 878 | 753 | 1025 | 693 | 497 | 154 | 107 | 1036 | 990 | 1078 | 138970 | 138949 | 120753 | 120733 | 8729 | 2023
natural gas peaker | TRUE | 60264 | N | . | Bacliff | PHR Holdings LLC | 60048 | TX | WSC | TRE |  | 22 | 2 | NAICS-22 Non-Cogen | GT | NG | NG | ERCO |  | mcf | 31684 | 22291 | 58853 | 77187 | 191699 | 369248 | 665228 | 1255797 | 414465 | 111757 | 30659 | 8154 | 31684 | 22291 | 58853 | 77187 | 191699 | 369248 | 665228 | 1255797 | 414465 | 111757 | 30659 | 8154 | 1.02 | 1.02 | 1.02 | 1.02 | 1.02 | 1.02 | 1.02 | 1.02 | 1.02 | 1.02 | 1.02 | 1.02 | 32318 | 22737 | 60030 | 78731 | 195533 | 376633 | 678533 | 1280913 | 422754 | 113992 | 31272 | 8317 | 32318 | 22737 | 60030 | 78731 | 195533 | 376633 | 678533 | 1280913 | 422754 | 113992 | 31272 | 8317 | 2376 | 1691 | 4190 | 5638 | 14143 | 27449 | 49611 | 104150 | 31434 | 8487 | 2236 | 576 | 3237022 | 3237022 | 3301763 | 3301763 | 251981 | 2023
onshore wind | TRUE | 60270 | N | . | Blue Cloud Wind Energy LLC | RWE Renewables Americas, LLC | 56215 | TX | WSC | MRO |  | 22 | 2 | NAICS-22 Non-Cogen | WT | WND | WND | ERCO |  |  | 0 | 0 | 0 | 0 | 0 | 0 | 0 | 0 | 0 | 0 | 0 | 0 | 0 | 0 | 0 | 0 | 0 | 0 | 0 | 0 | 0 | 0 | 0 | 0 | 0 | 0 | 0 | 0 | 0 | 0 | 0 | 0 | 0 | 0 | 0 | 0 | 189462 | 161439 | 216805 | 199612 | 141260 | 120853 | 151885 | 133416 | 129980 | 154809 | 144952 | 168222 | 189462 | 161439 | 216805 | 199612 | 141260 | 120853 | 151885 | 133416 | 129980 | 154809 | 144952 | 168222 | 55528 | 47315 | 63542 | 58503 | 41401 | 35420 | 44515 | 39102 | 38095 | 45372 | 42483 | 49303 | 0 | 0 | 1912695 | 1912695 | 560579 | 2023
solar pv | TRUE | 60278 | N | . | Southbridge Solar | AES Distributed Energy | 61012 | MA | NEW | NPCC |  | 22 | 2 | NAICS-22 Non-Cogen | PV | SUN | SUN | ISNE |  |  | 0 | 0 | 0 | 0 | 0 | 0 | 0 | 0 | 0 | 0 | 0 | 0 | 0 | 0 | 0 | 0 | 0 | 0 | 0 | 0 | 0 | 0 | 0 | 0 | 0 | 0 | 0 | 0 | 0 | 0 | 0 | 0 | 0 | 0 | 0 | 0 | 249 | 515 | 792 | 966 | 1153 | 382 | 450 | 843 | 727 | 652 | 553 | 386 | 249 | 515 | 792 | 966 | 1153 | 382 | 450 | 843 | 727 | 652 | 553 | 386 | 73 | 151 | 232 | 283 | 338 | 112 | 132 | 247 | 213 | 191 | 162 | 113 | 0 | 0 | 7668 | 7668 | 2247 | 2023
natural gas combined cycle | TRUE | 60302 | N | . | Keys Energy Center | PSEG Keys Energy Center, LLC | 60100 | MD | SAT | RFC |  | 22 | 2 | NAICS-22 Non-Cogen | CA | NG | NG | PJM |  | mcf | 2 | 44 | 197083 | 193160 | 211702 | 221760 | 296083 | 268238 | 225493 | 131154 | 158900 | 37635 | 2 | 44 | 197083 | 193160 | 211702 | 221760 | 296083 | 268238 | 225493 | 131154 | 158900 | 37635 | 1.033 | 1.033 | 1.033 | 1.033 | 1.032 | 1.033 | 1.033 | 1.033 | 1.03 | 1.033 | 1.034 | 1.033 | 2 | 45 | 203587 | 199534 | 218476 | 229078 | 305854 | 277090 | 232258 | 135482 | 164303 | 38877 | 2 | 45 | 203587 | 199534 | 218476 | 229078 | 305854 | 277090 | 232258 | 135482 | 164303 | 38877 | 2610 | 100640 | 169288 | 172597 | 172750 | 100522 | 120715 | 175531 | 121320 | 146221 | 162656 | 144246 | 1941254 | 1941254 | 2004586 | 2004586 | 1589096 | 2023
natural gas combined cycle | TRUE | 60302 | N | . | Keys Energy Center | PSEG Keys Energy Center, LLC | 60100 | MD | SAT | RFC |  | 22 | 2 | NAICS-22 Non-Cogen | CT | NG | NG | PJM |  | mcf | 60116 | 1959193 | 3039112 | 3002165 | 3005480 | 1890817 | 1913136 | 3022960 | 2018315 | 2601741 | 2890827 | 2718471 | 60116 | 1959193 | 3039112 | 3002165 | 3005480 | 1890817 | 1913136 | 3022960 | 2018315 | 2601741 | 2890827 | 2718471 | 1.033 | 1.033 | 1.033 | 1.033 | 1.032 | 1.033 | 1.033 | 1.033 | 1.03 | 1.033 | 1.034 | 1.033 | 62100 | 2023846 | 3139403 | 3101236 | 3101655 | 1953214 | 1976269 | 3122718 | 2078864 | 2687598 | 2989115 | 2808181 | 62100 | 2023846 | 3139403 | 3101236 | 3101655 | 1953214 | 1976269 | 3122718 | 2078864 | 2687598 | 2989115 | 2808181 | 5624 | 181204 | 288372 | 299192 | 291857 | 156200 | 177287 | 253115 | 178778 | 249845 | 280143 | 251958 | 28122333 | 28122333 | 29044199 | 29044199 | 2613575 | 2023
solar pv | TRUE | 60303 | N | . | Sumrall II Solar Farm | MS Solar 3, LLC | 60099 | MS | ESC | SERC |  | 22 | 2 | NAICS-22 Non-Cogen | PV | SUN | SUN | MISO |  |  | 0 | 0 | 0 | 0 | 0 | 0 | 0 | 0 | 0 | . | . | . | 0 | 0 | 0 | 0 | 0 | 0 | 0 | 0 | 0 | . | . | . | 0 | 0 | 0 | 0 | 0 | 0 | 0 | 0 | 0 | . | . | . | 15426 | 16668 | 21963 | 25665 | 28855 | 33028 | 34219 | 37071 | 31851 | . | . | . | 15426 | 16668 | 21963 | 25665 | 28855 | 33028 | 34219 | 37071 | 31851 | . | . | . | 4521 | 4885 | 6437 | 7522 | 8457 | 9680 | 10029 | 10865 | 9335 | . | . | . | 0 | 0 | 244746 | 244746 | 71731 | 2023
solar pv | TRUE | 60303 | N | . | Sumrall II Solar Farm | Onward Energy | 60453 | MS | ESC | SERC |  | 22 | 2 | NAICS-22 Non-Cogen | PV | SUN | SUN | MISO |  |  | . | . | . | . | . | . | . | . | . | 0 | 0 | 0 | . | . | . | . | . | . | . | . | . | 0 | 0 | 0 | . | . | . | . | . | . | . | . | . | 0 | 0 | 0 | . | . | . | . | . | . | . | . | . | 28893 | 18933 | 20141 | . | . | . | . | . | . | . | . | . | 28893 | 18933 | 20141 | . | . | . | . | . | . | . | . | . | 8468 | 5549 | 5903 | 0 | 0 | 67967 | 67967 | 19920 | 2023
solar pv | TRUE | 60304 | N | . | San Isabel Solar, LLC | San Isabel Solar, LLC | 60097 | CO | MTN | WECC |  | 22 | 2 | NAICS-22 Non-Cogen | PV | SUN | SUN | PSCO |  |  | 0 | 0 | 0 | 0 | 0 | 0 | 0 | 0 | 0 | 0 | 0 | 0 | 0 | 0 | 0 | 0 | 0 | 0 | 0 | 0 | 0 | 0 | 0 | 0 | 0 | 0 | 0 | 0 | 0 | 0 | 0 | 0 | 0 | 0 | 0 | 0 | 13413 | 18933 | 21919 | 25624 | 24580 | 26156 | 27194 | 24563 | 21990 | 20411 | 13668 | 12884 | 13413 | 18933 | 21919 | 25624 | 24580 | 26156 | 27194 | 24563 | 21990 | 20411 | 13668 | 12884 | 3931 | 5549 | 6424 | 7510 | 7204 | 7666 | 7970 | 7199 | 6445 | 5982 | 4006 | 3776 | 0 | 0 | 251335 | 251335 | 73662 | 2023
solar pv | TRUE | 60306 | N | . | Sumrall I Solar Farm | MS Solar 2, LLC | 60098 | MS | ESC | SERC |  | 22 | 2 | NAICS-22 Non-Cogen | PV | SUN | SUN | SOCO |  |  | 0 | 0 | 0 | 0 | 0 | 0 | 0 | 0 | 0 | 0 | 0 | 0 | 0 | 0 | 0 | 0 | 0 | 0 | 0 | 0 | 0 | 0 | 0 | 0 | 0 | 0 | 0 | 0 | 0 | 0 | 0 | 0 | 0 | 0 | 0 | 0 | 19895 | 22605 | 32042 | 33786 | 39368 | 40354 | 38767 | 40821 | 31984 | 27699 | 18176 | 20237 | 19895 | 22605 | 32042 | 33786 | 39368 | 40354 | 38767 | 40821 | 31984 | 27699 | 18176 | 20237 | 5831 | 6625 | 9391 | 9902 | 11538 | 11827 | 11362 | 11964 | 9374 | 8118 | 5327 | 5931 | 0 | 0 | 365734 | 365734 | 107190 | 2023
solar pv | TRUE | 60307 | N | . | Mesquite Solar 2, LLC | Consolidated Edison Development Inc. | 56769 | AZ | MTN | WECC |  | 22 | 2 | NAICS-22 Non-Cogen | PV | SUN | SUN | CISO |  |  | 0 | 0 | 0 | 0 | 0 | 0 | 0 | 0 | 0 | 0 | 0 | 0 | 0 | 0 | 0 | 0 | 0 | 0 | 0 | 0 | 0 | 0 | 0 | 0 | 0 | 0 | 0 | 0 | 0 | 0 | 0 | 0 | 0 | 0 | 0 | 0 | 49965 | 51750 | 45724 | 70819 | 101050 | 114032 | 107492 | 91592 | 85675 | 107058 | 58519 | 52569 | 49965 | 51750 | 45724 | 70819 | 101050 | 114032 | 107492 | 91592 | 85675 | 107058 | 58519 | 52569 | 14644 | 15167 | 13401 | 20756 | 29616 | 33421 | 31504 | 26844 | 25110 | 31377 | 17151 | 15407 | 0 | 0 | 936245 | 936245 | 274398 | 2023
solar pv | TRUE | 60308 | N | . | Mesquite Solar 3, LLC | Consolidated Edison Development Inc. | 56769 | AZ | MTN | WECC |  | 22 | 2 | NAICS-22 Non-Cogen | PV | SUN | SUN | CISO |  |  | 0 | 0 | 0 | 0 | 0 | 0 | 0 | 0 | 0 | 0 | 0 | 0 | 0 | 0 | 0 | 0 | 0 | 0 | 0 | 0 | 0 | 0 | 0 | 0 | 0 | 0 | 0 | 0 | 0 | 0 | 0 | 0 | 0 | 0 | 0 | 0 | 81547 | 101599 | 121310 | 155075 | 168672 | 173640 | 164984 | 140383 | 131157 | 164322 | 90783 | 81578 | 81547 | 101599 | 121310 | 155075 | 168672 | 173640 | 164984 | 140383 | 131157 | 164322 | 90783 | 81578 | 23900 | 29777 | 35554 | 45450 | 49435 | 50891 | 48354 | 41144 | 38440 | 48160 | 26607 | 23909 | 0 | 0 | 1575050 | 1575050 | 461621 | 2023
onshore wind | TRUE | 60317 | N | . | Grady Wind Energy Center, LLC | Pattern Operators LP | 56545 | NM | MTN | WECC |  | 22 | 2 | NAICS-22 Non-Cogen | WT | WND | WND | PNM |  |  | 0 | 0 | 0 | 0 | 0 | 0 | 0 | 0 | 0 | 0 | 0 | 0 | 0 | 0 | 0 | 0 | 0 | 0 | 0 | 0 | 0 | 0 | 0 | 0 | 0 | 0 | 0 | 0 | 0 | 0 | 0 | 0 | 0 | 0 | 0 | 0 | 298949 | 267207 | 306633 | 268135 | 244272 | 197787 | 241119 | 221449 | 213775 | 208681 | 236574 | 192457 | 298949 | 267207 | 306633 | 268135 | 244272 | 197787 | 241119 | 221449 | 213775 | 208681 | 236574 | 192457 | 87617 | 78314 | 89869 | 78586 | 71592 | 57968 | 70668 | 64903 | 62654 | 61161 | 69336 | 56406 | 0 | 0 | 2897038 | 2897038 | 849074 | 2023
solar pv | TRUE | 60324 | N | . | Willow Spring Solar, LLC | Willow Spring Solar LLC | 61672 | CA | PACC | WECC |  | 22 | 2 | NAICS-22 Non-Cogen | PV | SUN | SUN | CISO |  |  | 0 | 0 | 0 | 0 | 0 | 0 | 0 | 0 | 0 | 0 | 0 | 0 | 0 | 0 | 0 | 0 | 0 | 0 | 0 | 0 | 0 | 0 | 0 | 0 | 0 | 0 | 0 | 0 | 0 | 0 | 0 | 0 | 0 | 0 | 0 | 0 | 42469 | 45274 | 40726 | 63047 | 99480 | 106645 | 104066 | 90411 | 80728 | 51903 | 50576 | 35181 | 42469 | 45274 | 40726 | 63047 | 99480 | 106645 | 104066 | 90411 | 80728 | 51903 | 50576 | 35181 | 12447 | 13269 | 11936 | 18478 | 29156 | 31256 | 30500 | 26498 | 23660 | 15212 | 14823 | 10311 | 0 | 0 | 810506 | 810506 | 237546 | 2023
petroleum | TRUE | 60328 | N | . | Schofield Generating Station | Hawaiian Electric Co Inc | 19547 | HI | PACN |  |  | 22 | 1 | Electric Utility | IC | DFO | DFO | HECO |  | barrels | 0 | 0 | 0 | 0 | 426 | 0 | 0 | 0 | 0 | 622 | 2743 | 6334 | 0 | 0 | 0 | 0 | 426 | 0 | 0 | 0 | 0 | 622 | 2743 | 6334 | 0 | 0 | 0 | 0 | 5.796 | 0 | 0 | 0 | 0 | 5.66 | 5.644 | 5.67 | 0 | 0 | 0 | 0 | 2469 | 0 | 0 | 0 | 0 | 3521 | 15481 | 35914 | 0 | 0 | 0 | 0 | 2469 | 0 | 0 | 0 | 0 | 3521 | 15481 | 35914 | 0 | 0 | 0 | 0 | 270.363 | 0 | 0 | 0 | 0 | 421.735 | 1780.724 | 4308.57 | 10125 | 10125 | 57385 | 57385 | 6781.392 | 2023
biomass | TRUE | 60328 | N | . | Schofield Generating Station | Hawaiian Electric Co Inc | 19547 | HI | PACN |  |  | 22 | 1 | Electric Utility | IC | OBL | ORW | HECO |  | barrels | 3062 | 2328 | 2066 | 2087 | 2327 | 1230 | 1145 | 767 | 1232 | 7450 | 1578 | 2188 | 3062 | 2328 | 2066 | 2087 | 2327 | 1230 | 1145 | 767 | 1232 | 7450 | 1578 | 2188 | 5.297 | 5.308 | 5.334 | 5.253 | 5.285 | 5.294 | 5.323 | 5.295 | 5.327 | 5.27 | 5.23 | 5.297 | 16219 | 12357 | 11020 | 10963 | 12298 | 6512 | 6095 | 4061 | 6563 | 39262 | 8253 | 11590 | 16219 | 12357 | 11020 | 10963 | 12298 | 6512 | 6095 | 4061 | 6563 | 39262 | 8253 | 11590 | 1808 | 1347 | 1169 | 1202 | 1346.637 | 628 | 572 | 318 | 641 | 4703.265 | 949.276 | 1390.43 | 27460 | 27460 | 145193 | 145193 | 16074.608 | 2023
onshore wind | TRUE | 60329 | N | . | Ringer Hill Wind Farm, LLC | Ringer Hill Wind LLC | 62892 | PA | MAT | RFC |  | 22 | 2 | NAICS-22 Non-Cogen | WT | WND | WND | PJM |  |  | 0 | 0 | 0 | 0 | 0 | 0 | 0 | 0 | 0 | 0 | 0 | 0 | 0 | 0 | 0 | 0 | 0 | 0 | 0 | 0 | 0 | 0 | 0 | 0 | 0 | 0 | 0 | 0 | 0 | 0 | 0 | 0 | 0 | 0 | 0 | 0 | 37535 | 45325 | 45171 | 28347 | 19670 | 20861 | 10673 | 15589 | 14511 | 23321 | 36420 | 43527 | 37535 | 45325 | 45171 | 28347 | 19670 | 20861 | 10673 | 15589 | 14511 | 23321 | 36420 | 43527 | 11001 | 13284 | 13239 | 8308 | 5765 | 6114 | 3128 | 4569 | 4253 | 6835 | 10674 | 12757 | 0 | 0 | 340950 | 340950 | 99927 | 2023
solar pv | TRUE | 60330 | N | . | Grove Solar Center, LLC | Cypress Creek Renewables | 61060 | OR | PACC | WECC |  | 22 | 2 | NAICS-22 Non-Cogen | PV | SUN | SUN | IPCO |  |  | 0 | 0 | 0 | 0 | 0 | 0 | 0 | 0 | 0 | 0 | 0 | 0 | 0 | 0 | 0 | 0 | 0 | 0 | 0 | 0 | 0 | 0 | 0 | 0 | 0 | 0 | 0 | 0 | 0 | 0 | 0 | 0 | 0 | 0 | 0 | 0 | 1784 | 2610 | 3197 | 4630 | 5633 | 5650 | 6589 | 5029 | 4193 | 3050 | 1883 | 873 | 1784 | 2610 | 3197 | 4630 | 5633 | 5650 | 6589 | 5029 | 4193 | 3050 | 1883 | 873 | 523 | 765 | 937 | 1357 | 1651 | 1656 | 1931 | 1474 | 1229 | 894 | 552 | 256 | 0 | 0 | 45121 | 45121 | 13225 | 2023
solar pv | TRUE | 60331 | N | . | Hyline Solar Center, LLC | Cypress Creek Renewables | 61060 | OR | PACC | WECC |  | 22 | 2 | NAICS-22 Non-Cogen | PV | SUN | SUN | IPCO |  |  | 0 | 0 | 0 | 0 | 0 | 0 | 0 | 0 | 0 | 0 | 0 | 0 | 0 | 0 | 0 | 0 | 0 | 0 | 0 | 0 | 0 | 0 | 0 | 0 | 0 | 0 | 0 | 0 | 0 | 0 | 0 | 0 | 0 | 0 | 0 | 0 | 2412 | 3675 | 4521 | 6510 | 7936 | 8520 | 8967 | 7428 | 6684 | 4654 | 2092 | 1228 | 2412 | 3675 | 4521 | 6510 | 7936 | 8520 | 8967 | 7428 | 6684 | 4654 | 2092 | 1228 | 707 | 1077 | 1325 | 1908 | 2326 | 2497 | 2628 | 2177 | 1959 | 1364 | 613 | 360 | 0 | 0 | 64627 | 64627 | 18941 | 2023
solar pv | TRUE | 60332 | N | . | Open Range Solar Center, LLC | Cypress Creek Renewables | 61060 | OR | PACC | WECC |  | 22 | 2 | NAICS-22 Non-Cogen | PV | SUN | SUN | IPCO |  |  | 0 | 0 | 0 | 0 | 0 | 0 | 0 | 0 | 0 | 0 | 0 | 0 | 0 | 0 | 0 | 0 | 0 | 0 | 0 | 0 | 0 | 0 | 0 | 0 | 0 | 0 | 0 | 0 | 0 | 0 | 0 | 0 | 0 | 0 | 0 | 0 | 2869 | 4575 | 5323 | 7592 | 9451 | 9591 | 11137 | 8342 | 7165 | 5422 | 3200 | 1484 | 2869 | 4575 | 5323 | 7592 | 9451 | 9591 | 11137 | 8342 | 7165 | 5422 | 3200 | 1484 | 841 | 1341 | 1560 | 2225 | 2770 | 2811 | 3264 | 2445 | 2100 | 1589 | 938 | 435 | 0 | 0 | 76151 | 76151 | 22319 | 2023
solar pv | TRUE | 60333 | N | . | Railroad Solar Center, LLC | Cypress Creek Renewables | 61060 | OR | PACC | WECC |  | 22 | 2 | NAICS-22 Non-Cogen | PV | SUN | SUN | IPCO |  |  | 0 | 0 | 0 | 0 | 0 | 0 | 0 | 0 | 0 | 0 | 0 | 0 | 0 | 0 | 0 | 0 | 0 | 0 | 0 | 0 | 0 | 0 | 0 | 0 | 0 | 0 | 0 | 0 | 0 | 0 | 0 | 0 | 0 | 0 | 0 | 0 | 1239 | 1894 | 2296 | 3395 | 4180 | 4265 | 4866 | 3559 | 3289 | 2457 | 1392 | 659 | 1239 | 1894 | 2296 | 3395 | 4180 | 4265 | 4866 | 3559 | 3289 | 2457 | 1392 | 659 | 363 | 555 | 673 | 995 | 1225 | 1250 | 1426 | 1043 | 964 | 720 | 408 | 193 | 0 | 0 | 33491 | 33491 | 9815 | 2023
solar pv | TRUE | 60334 | N | . | Thunderegg Solar Center, LLC | Cypress Creek Renewables | 61060 | OR | PACC | WECC |  | 22 | 2 | NAICS-22 Non-Cogen | PV | SUN | SUN | IPCO |  |  | 0 | 0 | 0 | 0 | 0 | 0 | 0 | 0 | 0 | 0 | 0 | 0 | 0 | 0 | 0 | 0 | 0 | 0 | 0 | 0 | 0 | 0 | 0 | 0 | 0 | 0 | 0 | 0 | 0 | 0 | 0 | 0 | 0 | 0 | 0 | 0 | 2726 | 4354 | 4971 | 7438 | 8786 | 8922 | 8707 | 4255 | 5234 | 3664 | 2218 | 1058 | 2726 | 4354 | 4971 | 7438 | 8786 | 8922 | 8707 | 4255 | 5234 | 3664 | 2218 | 1058 | 799 | 1276 | 1457 | 2180 | 2575 | 2615 | 2552 | 1247 | 1534 | 1074 | 650 | 310 | 0 | 0 | 62333 | 62333 | 18269 | 2023
solar pv | TRUE | 60335 | N | . | Vale Air Solar Center, LLC | Cypress Creek Renewables | 61060 | OR | PACC | WECC |  | 22 | 2 | NAICS-22 Non-Cogen | PV | SUN | SUN | IPCO |  |  | 0 | 0 | 0 | 0 | 0 | 0 | 0 | 0 | 0 | 0 | 0 | 0 | 0 | 0 | 0 | 0 | 0 | 0 | 0 | 0 | 0 | 0 | 0 | 0 | 0 | 0 | 0 | 0 | 0 | 0 | 0 | 0 | 0 | 0 | 0 | 0 | 2317 | 3368 | 4702 | 7210 | 8892 | 9397 | 10021 | 8049 | 6906 | 5098 | 2955 | 1430 | 2317 | 3368 | 4702 | 7210 | 8892 | 9397 | 10021 | 8049 | 6906 | 5098 | 2955 | 1430 | 679 | 987 | 1378 | 2113 | 2606 | 2754 | 2937 | 2359 | 2024 | 1494 | 866 | 419 | 0 | 0 | 70345 | 70345 | 20616 | 2023
solar pv | TRUE | 60336 | N | . | Midway Solar Farm 1 | 83WI 8ME, LLC | 60118 | CA | PACC | WECC |  | 22 | 2 | NAICS-22 Non-Cogen | PV | SUN | SUN | IID |  |  | 0 | 0 | 0 | 0 | 0 | 0 | 0 | 0 | 0 | 0 | 0 | 0 | 0 | 0 | 0 | 0 | 0 | 0 | 0 | 0 | 0 | 0 | 0 | 0 | 0 | 0 | 0 | 0 | 0 | 0 | 0 | 0 | 0 | 0 | 0 | 0 | 24389 | 29882 | 32810 | 40210 | 44264 | 45830 | 42363 | 42090 | 36761 | 34976 | 25505 | 21407 | 24389 | 29882 | 32810 | 40210 | 44264 | 45830 | 42363 | 42090 | 36761 | 34976 | 25505 | 21407 | 7148 | 8758 | 9616 | 11785 | 12973 | 13432 | 12416 | 12336 | 10774 | 10251 | 7475 | 6274 | 0 | 0 | 420487 | 420487 | 123238 | 2023
solar pv | TRUE | 60337 | N | . | Providence Solar | Providence Solar Center, LLC | 60125 | TN | ESC | SERC |  | 22 | 2 | NAICS-22 Non-Cogen | PV | SUN | SUN | TVA |  |  | 0 | 0 | 0 | 0 | 0 | 0 | 0 | 0 | 0 | 0 | 0 | 0 | 0 | 0 | 0 | 0 | 0 | 0 | 0 | 0 | 0 | 0 | 0 | 0 | 0 | 0 | 0 | 0 | 0 | 0 | 0 | 0 | 0 | 0 | 0 | 0 | 4405 | 5579 | 7848 | 9960 | 11454 | 10001 | 6793 | 5708 | 5596 | 5865 | 4814 | 3743 | 4405 | 5579 | 7848 | 9960 | 11454 | 10001 | 6793 | 5708 | 5596 | 5865 | 4814 | 3743 | 1291 | 1635 | 2300 | 2919 | 3357 | 2931 | 1991 | 1673 | 1640 | 1719 | 1411 | 1097 | 0 | 0 | 81766 | 81766 | 23964 | 2023
natural gas steam turbine | TRUE | 60340 | Y | . | Albany Green Energy | Albany Green Energy, LLC | 60130 | GA | SAT | SERC |  | 22 | 3 | NAICS-22 Cogen | ST | NG | NG | SOCO |  | mcf | 205 | 2206 | 1121 | 796 | 1767 | 502 | 3361 | 1805 | 1527 | 206 | 1190 | 776 | 132 | 1311 | 712 | 497 | 1150 | 327 | 2139 | 1132 | 956 | 56 | 271 | 116 | 1.029 | 1.029 | 1.029 | 1.029 | 1.029 | 1.029 | 1.029 | 1.029 | 1.029 | 1.029 | 1.029 | 1.029 | 211 | 2270 | 1154 | 819 | 1818 | 517 | 3458 | 1857 | 1571 | 212 | 1225 | 799 | 136 | 1349 | 733 | 511 | 1183 | 336 | 2201 | 1165 | 984 | 58 | 279 | 119 | 10.341 | 100.61 | 55.244 | 38.488 | 85.549 | 25.388 | 164.564 | 86.813 | 72.25 | 2.932 | 11.987 | 2.554 | 15462 | 8799 | 15911 | 9054 | 656.72 | 2023
biomass | TRUE | 60340 | Y | . | Albany Green Energy | Albany Green Energy, LLC | 60130 | GA | SAT | SERC |  | 22 | 3 | NAICS-22 Cogen | ST | OBS | ORW | SOCO |  | short tons | 0 | 0 | 0 | 0 | 0 | 0 | 0 | 0 | 0 | 0 | 0 | 0 | 0 | 0 | 0 | 0 | 0 | 0 | 0 | 0 | 0 | 0 | 0 | 0 | 0 | 0 | 0 | 0 | 0 | 0 | 0 | 0 | 0 | 0 | 0 | 0 | 0 | 0 | 0 | 0 | 0 | 0 | 0 | 0 | 0 | 0 | 0 | 0 | 0 | 0 | 0 | 0 | 0 | 0 | 0 | 0 | 0 | 0 | 0 | 0 | 0 | 0 | 0 | 0 | 0 | 0 | 0 | 0 | 0 | 0 | 0 | 0 | 0 | 0 | 0 | 0 | 0 | 2023
biomass | TRUE | 60340 | Y | . | Albany Green Energy | Albany Green Energy, LLC | 60130 | GA | SAT | SERC |  | 22 | 3 | NAICS-22 Cogen | ST | WDS | WWW | SOCO |  | short tons | 73642 | 68326 | 66267 | 72633 | 34941 | 71587 | 69120 | 70613 | 52546 | 46366 | 33769 | 37528 | 47492 | 40598 | 42123 | 45335 | 22725 | 46567 | 43992 | 44293 | 32903 | 12733 | 7697 | 5583 | 8.9 | 8.9 | 8.9 | 8.9 | 8.9 | 8.9 | 8.9 | 8.9 | 8.9 | 8.9 | 8.9 | 8.9 | 655414 | 608101 | 589776 | 646434 | 310975 | 637124 | 615168 | 628456 | 467659 | 412657 | 300544 | 333999 | 422679 | 361324 | 374894 | 403481 | 202252 | 414449 | 391532 | 394206 | 292835 | 113323 | 68507 | 49685 | 32129.659 | 26952.39 | 28245.756 | 30375.512 | 14631.451 | 31313.612 | 29271.436 | 29374.187 | 21503.75 | 5708.068 | 2942.013 | 1068.446 | 697338 | 392041 | 6206307 | 3489167 | 253516.28 | 2023
petroleum | TRUE | 60345 | N | . | Okeechobee Clean Energy Center | Florida Power & Light Co | 6452 | FL | SAT | SERC |  | 22 | 1 | Electric Utility | CA | DFO | DFO | FPL |  | barrels | 0 | 0 | 0 | 0 | 0 | 0 | 0 | 0 | 0 | 0 | 0 | 0 | 0 | 0 | 0 | 0 | 0 | 0 | 0 | 0 | 0 | 0 | 0 | 0 | 0 | 0 | 0 | 0 | 0 | 0 | 0 | 0 | 0 | 0 | 0 | 0 | 0 | 0 | 0 | 0 | 0 | 0 | 0 | 0 | 0 | 0 | 0 | 0 | 0 | 0 | 0 | 0 | 0 | 0 | 0 | 0 | 0 | 0 | 0 | 0 | 542.413 | 0 | 0 | 678.198 | 0 | 76.142 | 0 | 0 | 0 | 0 | 0 | 0 | 0 | 0 | 0 | 0 | 1296.753 | 2023
natural gas combined cycle | TRUE | 60345 | N | . | Okeechobee Clean Energy Center | Florida Power & Light Co | 6452 | FL | SAT | SERC |  | 22 | 1 | Electric Utility | CA | NG | NG | FPL |  | mcf | 0 | 0 | 0 | 0 | 0 | 0 | 0 | 0 | 0 | 0 | 0 | 0 | 0 | 0 | 0 | 0 | 0 | 0 | 0 | 0 | 0 | 0 | 0 | 0 | 0 | 0 | 0 | 0 | 0 | 0 | 0 | 0 | 0 | 0 | 0 | 0 | 0 | 0 | 0 | 0 | 0 | 0 | 0 | 0 | 0 | 0 | 0 | 0 | 0 | 0 | 0 | 0 | 0 | 0 | 0 | 0 | 0 | 0 | 0 | 0 | 297697.59 | 288717 | 233656 | 191768.8 | 370251 | 342622.86 | 257587 | 360655 | 314998 | 326845 | 351445 | 360768 | 0 | 0 | 0 | 0 | 3697011.2 | 2023
petroleum | TRUE | 60345 | N | . | Okeechobee Clean Energy Center | Florida Power & Light Co | 6452 | FL | SAT | SERC |  | 22 | 1 | Electric Utility | CT | DFO | DFO | FPL |  | barrels | 1827 | 0 | 0 | 2266 | 0 | 250 | 0 | 0 | 0 | 0 | 0 | 0 | 1827 | 0 | 0 | 2266 | 0 | 250 | 0 | 0 | 0 | 0 | 0 | 0 | 5.773 | 0 | 0 | 5.917 | 0 | 5.773 | 0 | 0 | 0 | 0 | 0 | 0 | 10547 | 0 | 0 | 13408 | 0 | 1443 | 0 | 0 | 0 | 0 | 0 | 0 | 10547 | 0 | 0 | 13408 | 0 | 1443 | 0 | 0 | 0 | 0 | 0 | 0 | 1100.825 | 0 | 0 | 1398.565 | 0 | 152.794 | 0 | 0 | 0 | 0 | 0 | 0 | 4343 | 4343 | 25398 | 25398 | 2652.184 | 2023
natural gas combined cycle | TRUE | 60345 | N | . | Okeechobee Clean Energy Center | Florida Power & Light Co | 6452 | FL | SAT | SERC |  | 22 | 1 | Electric Utility | CT | NG | NG | FPL |  | mcf | 5609261 | 5376612 | 4367445 | 3702397 | 6828995 | 6311312 | 6264433 | 6575733 | 5834950 | 6049652 | 6467692 | 6585464 | 5609261 | 5376612 | 4367445 | 3702397 | 6828995 | 6311312 | 6264433 | 6575733 | 5834950 | 6049652 | 6467692 | 6585464 | 1.032 | 1.027 | 1.027 | 1.024 | 1.027 | 1.029 | 1.029 | 1.028 | 1.019 | 1.02 | 1.027 | 1.032 | 5788757 | 5521781 | 4485366 | 3791255 | 7013378 | 6494340 | 6446102 | 6759854 | 5945814 | 6170645 | 6642320 | 6796199 | 5788757 | 5521781 | 4485366 | 3791255 | 7013378 | 6494340 | 6446102 | 6759854 | 5945814 | 6170645 | 6642320 | 6796199 | 604176.18 | 578135 | 472290 | 395461.44 | 746911 | 687542.21 | 762913 | 717677 | 630757 | 652624 | 701884 | 718993 | 69973946 | 69973946 | 71855811 | 71855811 | 7669363.8 | 2023
solar pv | TRUE | 60346 | N | . | Demille Solar Farm | DTE Electric Company | 5109 | MI | ENC | RFC |  | 22 | 1 | Electric Utility | PV | SUN | SUN | MISO |  |  | 0 | 0 | 0 | 0 | 0 | 0 | 0 | 0 | 0 | 0 | 0 | 0 | 0 | 0 | 0 | 0 | 0 | 0 | 0 | 0 | 0 | 0 | 0 | 0 | 0 | 0 | 0 | 0 | 0 | 0 | 0 | 0 | 0 | 0 | 0 | 0 | 2467 | 6254 | 10796 | 11826 | 16913 | 14938 | 15562 | 13989 | 10529 | 7667 | 6817 | 3320 | 2467 | 6254 | 10796 | 11826 | 16913 | 14938 | 15562 | 13989 | 10529 | 7667 | 6817 | 3320 | 723 | 1833 | 3164 | 3466 | 4957 | 4378 | 4561 | 4100 | 3086 | 2247 | 1998 | 973 | 0 | 0 | 121078 | 121078 | 35486 | 2023
biomass | FALSE | 60349 | N | . | Hill AFB LFG Facility, Bldg #737 | Ameresco Federal Solutions | 60146 | UT | MTN | WECC |  | 928 | 4 | Commercial NAICS Non-Cogen | IC | LFG | MLG | PACE |  | mcf | 19559 | 15744 | 24781 | 17398 | 21316 | 24657 | 23033 | 22839 | 19337 | 24552 | 18905 | 23821 | 19559 | 15744 | 24781 | 17398 | 21316 | 24657 | 23033 | 22839 | 19337 | 24552 | 18905 | 23821 | 0.776 | 0.702 | 0.568 | 0.798 | 0.704 | 0.712 | 0.811 | 0.838 | 0.705 | 0.694 | 0.681 | 0.739 | 15178 | 11052 | 14076 | 13884 | 15006 | 17556 | 18680 | 19139 | 13633 | 17039 | 12874 | 17604 | 15178 | 11052 | 14076 | 13884 | 15006 | 17556 | 18680 | 19139 | 13633 | 17039 | 12874 | 17604 | 1444 | 949 | 1357 | 954 | 1088 | 1255 | 1196 | 1127 | 978 | 1181 | 850 | 1174 | 255942 | 255942 | 185721 | 185721 | 13553 | 2023
solar pv | TRUE | 60351 | N | . | Bison Solar LLC | Bison Solar LLC | 60143 | CO | MTN | WECC |  | 22 | 2 | NAICS-22 Non-Cogen | PV | SUN | SUN | PSCO |  |  | 0 | 0 | 0 | 0 | 0 | 0 | 0 | 0 | 0 | 0 | 0 | 0 | 0 | 0 | 0 | 0 | 0 | 0 | 0 | 0 | 0 | 0 | 0 | 0 | 0 | 0 | 0 | 0 | 0 | 0 | 0 | 0 | 0 | 0 | 0 | 0 | 8779 | 14197 | 18916 | 22622 | 21240 | 22666 | 23123 | 22697 | 21345 | 17111 | 11127 | 8967 | 8779 | 14197 | 18916 | 22622 | 21240 | 22666 | 23123 | 22697 | 21345 | 17111 | 11127 | 8967 | 2573 | 4161 | 5544 | 6630 | 6225 | 6643 | 6777 | 6652 | 6256 | 5015 | 3261 | 2628 | 0 | 0 | 212790 | 212790 | 62365 | 2023
solar pv | TRUE | 60352 | N | . | Boulder Solar Power, LLC | Southern Power Co | 17650 | NV | MTN | WECC |  | 22 | 2 | NAICS-22 Non-Cogen | PV | SUN | SUN | NEVP |  |  | 0 | 0 | 0 | 0 | 0 | 0 | 0 | 0 | 0 | 0 | 0 | 0 | 0 | 0 | 0 | 0 | 0 | 0 | 0 | 0 | 0 | 0 | 0 | 0 | 0 | 0 | 0 | 0 | 0 | 0 | 0 | 0 | 0 | 0 | 0 | 0 | 41667 | 53845 | 69714 | 98436 | 102196 | 99009 | 99330 | 82181 | 72935 | 74648 | 53824 | 43568 | 41667 | 53845 | 69714 | 98436 | 102196 | 99009 | 99330 | 82181 | 72935 | 74648 | 53824 | 43568 | 12212 | 15781 | 20432 | 28850 | 29952 | 29018 | 29112 | 24086 | 21376 | 21878 | 15775 | 12769 | 0 | 0 | 891353 | 891353 | 261241 | 2023
onshore wind | TRUE | 60354 | N | . | Brady II Wind Energy Center | Brady Wind II, LLC | 60149 | ND | WNC | MRO |  | 22 | 2 | NAICS-22 Non-Cogen | WT | WND | WND | SWPP |  |  | 0 | 0 | 0 | 0 | 0 | 0 | 0 | 0 | 0 | 0 | 0 | 0 | 0 | 0 | 0 | 0 | 0 | 0 | 0 | 0 | 0 | 0 | 0 | 0 | 0 | 0 | 0 | 0 | 0 | 0 | 0 | 0 | 0 | 0 | 0 | 0 | 168392 | 229082 | 220528 | 217713 | 204594 | 115769 | 132270 | 141987 | 153881 | 175756 | 201810 | 217894 | 168392 | 229082 | 220528 | 217713 | 204594 | 115769 | 132270 | 141987 | 153881 | 175756 | 201810 | 217894 | 49353 | 67140 | 64633 | 63808 | 59963 | 33930 | 38766 | 41614 | 45100 | 51511 | 59147 | 63861 | 0 | 0 | 2179676 | 2179676 | 638826 | 2023
natural gas combined cycle | TRUE | 60356 | N | . | South Field Energy | South Field Energy, LLC | 60131 | OH | ENC | RFC |  | 22 | 2 | NAICS-22 Non-Cogen | CA | NG | NG | PJM |  | mcf | 616503 | 627907 | 729538 | 295809 | 442939 | 585980 | 759351 | 807187 | 746759 | 466070 | 796537 | 863562 | 616503 | 627907 | 729538 | 295809 | 442939 | 585980 | 759351 | 807187 | 746759 | 466070 | 796537 | 863562 | 1.03 | 1.03 | 1.03 | 1.03 | 1.03 | 1.03 | 1.03 | 1.03 | 1.03 | 1.03 | 1.03 | 1.03 | 634998 | 646744 | 751424 | 304683 | 456227 | 603559 | 782132 | 831403 | 769162 | 480052 | 820433 | 889469 | 634998 | 646744 | 751424 | 304683 | 456227 | 603559 | 782132 | 831403 | 769162 | 480052 | 820433 | 889469 | 244913 | 276965 | 311937 | 160407 | 242790 | 279404 | 319012 | 319514 | 298423 | 174035 | 338963 | 348815 | 7738142 | 7738142 | 7970286 | 7970286 | 3315178 | 2023
natural gas combined cycle | TRUE | 60356 | N | . | South Field Energy | South Field Energy, LLC | 60131 | OH | ENC | RFC |  | 22 | 2 | NAICS-22 Non-Cogen | CT | NG | NG | PJM |  | mcf | 3005664 | 3565313 | 3955067 | 2034107 | 3182214 | 3547782 | 3822000 | 3682288 | 3550380 | 1899543 | 4224153 | 4271935 | 3005664 | 3565313 | 3955067 | 2034107 | 3182214 | 3547782 | 3822000 | 3682288 | 3550380 | 1899543 | 4224153 | 4271935 | 1.03 | 1.03 | 1.03 | 1.03 | 1.03 | 1.03 | 1.03 | 1.03 | 1.03 | 1.03 | 1.03 | 1.03 | 3095834 | 3672272 | 4073719 | 2095130 | 3277680 | 3654215 | 3936660 | 3792757 | 3656891 | 1956529 | 4350878 | 4400093 | 3095834 | 3672272 | 4073719 | 2095130 | 3277680 | 3654215 | 3936660 | 3792757 | 3656891 | 1956529 | 4350878 | 4400093 | 374609 | 436760 | 483453 | 258860 | 393975 | 430400 | 455550 | 442810 | 443013 | 239911 | 484232 | 494547 | 40740446 | 40740446 | 41962658 | 41962658 | 4938120 | 2023
natural gas combined cycle | TRUE | 60357 | N | . | Lackawanna Energy Center | Invenergy Services LLC | 49893 | PA | MAT | RFC |  | 22 | 2 | NAICS-22 Non-Cogen | CS | NG | NG | PJM |  | mcf | 6368359 | 5763197 | 6614385 | 3399821 | 3843937 | 5378132 | 6138398 | 6286654 | 5567494 | 4395742 | 3951927 | 6465638 | 6368359 | 5763197 | 6614385 | 3399821 | 3843937 | 5378132 | 6138398 | 6286654 | 5567494 | 4395742 | 3951927 | 6465638 | 1.027 | 1.027 | 1.027 | 1.027 | 1.026 | 1.026 | 1.026 | 1.026 | 1.026 | 1.027 | 1.027 | 1.027 | 6540305 | 5918803 | 6792973 | 3491616 | 3943879 | 5517963 | 6297996 | 6450107 | 5712249 | 4514427 | 4058629 | 6640210 | 6540305 | 5918803 | 6792973 | 3491616 | 3943879 | 5517963 | 6297996 | 6450107 | 5712249 | 4514427 | 4058629 | 6640210 | 1039479 | 939544 | 1041173 | 552861 | 617941 | 863348 | 1011972 | 1040963 | 916564 | 725588 | 649829 | 1069236 | 64173684 | 64173684 | 65879157 | 65879157 | 10468498 | 2023
onshore wind | TRUE | 60366 | N | . | Old Settler Wind | Old Settler Wind, LLC | 60155 | TX | WSC | TRE |  | 22 | 2 | NAICS-22 Non-Cogen | WT | WND | WND | ERCO |  |  | 0 | 0 | 0 | 0 | 0 | 0 | 0 | 0 | 0 | 0 | 0 | 0 | 0 | 0 | 0 | 0 | 0 | 0 | 0 | 0 | 0 | 0 | 0 | 0 | 0 | 0 | 0 | 0 | 0 | 0 | 0 | 0 | 0 | 0 | 0 | 0 | 226789 | 170139 | 144399 | 182293 | 132143 | 131297 | 147856 | 125961 | 133426 | 165284 | 163909 | 182999 | 226789 | 170139 | 144399 | 182293 | 132143 | 131297 | 147856 | 125961 | 133426 | 165284 | 163909 | 182999 | 66468 | 49865 | 42321 | 53427 | 38729 | 38481 | 43334 | 36917 | 39105 | 48442 | 48039 | 53634 | 0 | 0 | 1906495 | 1906495 | 558762 | 2023
natural gas combined cycle | TRUE | 60368 | N | . | Hummel Station LLC | Hummel Station, LLC | 60162 | PA | MAT | RFC |  | 22 | 2 | NAICS-22 Non-Cogen | CA | NG | NG | PJM |  | mcf | 22129 | 22828 | 26349 | 19072 | 9166 | 24907 | 152454 | 191525 | 131958 | 236053 | 61951 | 29973 | 22129 | 22828 | 26349 | 19072 | 9166 | 24907 | 152454 | 191525 | 131958 | 236053 | 61951 | 29973 | 1.029 | 1.029 | 1.029 | 1.029 | 1.029 | 1.029 | 1.029 | 1.029 | 1.028 | 1.029 | 1.029 | 1.029 | 22771 | 23490 | 27113 | 19625 | 9432 | 25629 | 156875 | 197079 | 135653 | 242899 | 63748 | 30842 | 22771 | 23490 | 27113 | 19625 | 9432 | 25629 | 156875 | 197079 | 135653 | 242899 | 63748 | 30842 | 247020 | 228456 | 167001 | 148223 | 203855 | 202185 | 252521 | 261045 | 256600 | 278334 | 184520 | 251833 | 928365 | 928365 | 955156 | 955156 | 2681593 | 2023
natural gas combined cycle | TRUE | 60368 | N | . | Hummel Station LLC | Hummel Station, LLC | 60162 | PA | MAT | RFC |  | 22 | 2 | NAICS-22 Non-Cogen | CT | NG | NG | PJM |  | mcf | 4895979 | 4524843 | 3242133 | 2936374 | 3733025 | 3656703 | 4310193 | 4440171 | 4680558 | 4943339 | 3574470 | 4980314 | 4895979 | 4524843 | 3242133 | 2936374 | 3733025 | 3656703 | 4310193 | 4440171 | 4680558 | 4943339 | 3574470 | 4980314 | 1.029 | 1.029 | 1.029 | 1.029 | 1.029 | 1.029 | 1.029 | 1.029 | 1.028 | 1.029 | 1.029 | 1.029 | 5037962 | 4656063 | 3336155 | 3021529 | 3841283 | 3762747 | 4435189 | 4568936 | 4811614 | 5086696 | 3678130 | 5124743 | 5037962 | 4656063 | 3336155 | 3021529 | 3841283 | 3762747 | 4435189 | 4568936 | 4811614 | 5086696 | 3678130 | 5124743 | 497028 | 461566 | 337267 | 296115 | 358647 | 341204 | 441890 | 460982 | 472878 | 505004 | 368082 | 514460 | 49918102 | 49918102 | 51361047 | 51361047 | 5055123 | 2023
solar pv | TRUE | 60372 | N | . | Lamesa Solar | Southern Power Co | 17650 | TX | WSC | TRE |  | 22 | 2 | NAICS-22 Non-Cogen | PV | SUN | SUN | ERCO |  |  | 0 | 0 | 0 | 0 | 0 | 0 | 0 | 0 | 0 | 0 | 0 | 0 | 0 | 0 | 0 | 0 | 0 | 0 | 0 | 0 | 0 | 0 | 0 | 0 | 0 | 0 | 0 | 0 | 0 | 0 | 0 | 0 | 0 | 0 | 0 | 0 | 34676 | 34905 | 53947 | 68394 | 79100 | 83519 | 92032 | 79483 | 65920 | 48553 | 37863 | 39456 | 34676 | 34905 | 53947 | 68394 | 79100 | 83519 | 92032 | 79483 | 65920 | 48553 | 37863 | 39456 | 10163 | 10230 | 15811 | 20045 | 23183 | 24478 | 26973 | 23295 | 19320 | 14230 | 11097 | 11564 | 0 | 0 | 717848 | 717848 | 210389 | 2023
natural gas combined cycle | TRUE | 60376 | N | . | Clean Energy Future-Lordstown, LLC | Clean Energy Future-Lordstown, LLC | 60170 | OH | ENC | RFC |  | 22 | 2 | NAICS-22 Non-Cogen | CA | NG | NG | PJM |  | mcf | 84326 | 42213 | 41455 | 0 | 61973 | 75300 | 111125 | 132066 | 88945 | 87549 | 54779 | 119095 | 84326 | 42213 | 41455 | 0 | 61973 | 75300 | 111125 | 132066 | 88945 | 87549 | 54779 | 119095 | 1.077 | 1.069 | 1.078 | 0 | 1.09 | 1.085 | 1.068 | 1.068 | 1.069 | 1.07 | 1.063 | 1.062 | 90819 | 45126 | 44688 | 0 | 67551 | 81701 | 118682 | 141046 | 95082 | 93677 | 58230 | 126479 | 90819 | 45126 | 44688 | 0 | 67551 | 81701 | 118682 | 141046 | 95082 | 93677 | 58230 | 126479 | 218117 | 181295 | 203614 | 35 | 165479 | 205668 | 225893 | 225994 | 212458 | 172128 | 199998 | 227324 | 898826 | 898826 | 963081 | 963081 | 2238003 | 2023
natural gas combined cycle | TRUE | 60376 | N | . | Clean Energy Future-Lordstown, LLC | Clean Energy Future-Lordstown, LLC | 60170 | OH | ENC | RFC |  | 22 | 2 | NAICS-22 Non-Cogen | CT | NG | NG | PJM |  | mcf | 3713439 | 3139315 | 3521412 | 893 | 2734723 | 3341937 | 3661197 | 3634081 | 3517055 | 2876194 | 3477196 | 3834653 | 3713439 | 3139315 | 3521412 | 893 | 2734723 | 3341937 | 3661197 | 3634081 | 3517055 | 2876194 | 3477196 | 3834653 | 1.077 | 1.069 | 1.078 | 1.092 | 1.09 | 1.085 | 1.068 | 1.068 | 1.069 | 1.07 | 1.063 | 1.062 | 3999374 | 3355928 | 3796082 | 975 | 2980848 | 3626002 | 3910158 | 3881199 | 3759732 | 3077528 | 3696259 | 4072401 | 3999374 | 3355928 | 3796082 | 975 | 2980848 | 3626002 | 3910158 | 3881199 | 3759732 | 3077528 | 3696259 | 4072401 | 398024 | 326038 | 372442 | -1147 | 288154 | 355682 | 387341 | 384416 | 372016 | 306662 | 367698 | 412139 | 37452095 | 37452095 | 40156486 | 40156486 | 3969465 | 2023
solar pv | TRUE | 60380 | N | . | Shoe Creek Solar, LLC | Cypress Creek Renewables | 61060 | NC | SAT | SERC |  | 22 | 2 | NAICS-22 Non-Cogen | PV | SUN | SUN | CPLE |  |  | 0 | 0 | 0 | 0 | 0 | 0 | 0 | 0 | 0 | 0 | 0 | 0 | 0 | 0 | 0 | 0 | 0 | 0 | 0 | 0 | 0 | 0 | 0 | 0 | 0 | 0 | 0 | 0 | 0 | 0 | 0 | 0 | 0 | 0 | 0 | 0 | 25904 | 28947 | 43145 | 47894 | 50286 | 51678 | 51542 | 51763 | 43718 | 38771 | 29162 | 23294 | 25904 | 28947 | 43145 | 47894 | 50286 | 51678 | 51542 | 51763 | 43718 | 38771 | 29162 | 23294 | 7592 | 8484 | 12645 | 14037 | 14738 | 15146 | 15106 | 15171 | 12813 | 11363 | 8547 | 6827 | 0 | 0 | 486104 | 486104 | 142469 | 2023
solar pv | TRUE | 60383 | N | . | Monroe Solar Facility | Duke Energy Carolinas, LLC | 5416 | NC | SAT | SERC |  | 22 | 1 | Electric Utility | PV | SUN | SUN | CPLE |  |  | 0 | 0 | 0 | 0 | 0 | 0 | 0 | 0 | 0 | 0 | 0 | 0 | 0 | 0 | 0 | 0 | 0 | 0 | 0 | 0 | 0 | 0 | 0 | 0 | 0 | 0 | 0 | 0 | 0 | 0 | 0 | 0 | 0 | 0 | 0 | 0 | 21032 | 21175 | 31268 | 32124 | 28821 | 31551 | 36348 | 35154 | 30749 | 31407 | 23137 | 20858 | 21032 | 21175 | 31268 | 32124 | 28821 | 31551 | 36348 | 35154 | 30749 | 31407 | 23137 | 20858 | 6164 | 6206 | 9164 | 9415 | 8447 | 9247 | 10653 | 10303 | 9012 | 9205 | 6781 | 6113 | 0 | 0 | 343624 | 343624 | 100710 | 2023
petroleum | TRUE | 60387 | N | . | Invenergy Nelson Expansion LLC | Invenergy Services LLC | 49893 | IL | ENC | RFC |  | 22 | 2 | NAICS-22 Non-Cogen | GT | DFO | DFO | PJM |  | barrels | . | . | . | 54 | 4498 | 0 | 0 | 0 | 0 | 853 | 4548 | 5810 | . | . | . | 54 | 4498 | 0 | 0 | 0 | 0 | 853 | 4548 | 5810 | . | . | . | 5.8 | 5.8 | 0 | 0 | 0 | 0 | 6.09 | 6.09 | 6.093 | . | . | . | 313 | 26088 | 0 | 0 | 0 | 0 | 5195 | 27697 | 35400 | . | . | . | 313 | 26088 | 0 | 0 | 0 | 0 | 5195 | 27697 | 35400 | . | . | . | 0 | 2113.669 | 0 | 0 | 0 | 0 | 458.633 | 2301.794 | 3212.358 | 15763 | 15763 | 94693 | 94693 | 8086.454 | 2023
natural gas peaker | TRUE | 60387 | N | . | Invenergy Nelson Expansion LLC | Invenergy Services LLC | 49893 | IL | ENC | RFC |  | 22 | 2 | NAICS-22 Non-Cogen | GT | NG | NG | PJM |  | mcf | . | . | . | 0 | 76927 | 589993 | 1097009 | 956442 | 508812 | 175813 | 54466 | 7047 | . | . | . | 0 | 76927 | 589993 | 1097009 | 956442 | 508812 | 175813 | 54466 | 7047 | . | . | . | 0 | 1.029 | 1.04 | 1.053 | 1.047 | 1.043 | 1.035 | 1.03 | 1.055 | . | . | . | 0 | 79158 | 613593 | 1155150 | 1001395 | 530691 | 181966 | 56100 | 7435 | . | . | . | 0 | 79158 | 613593 | 1155150 | 1001395 | 530691 | 181966 | 56100 | 7435 | . | . | . | 0 | 6413.331 | 54857 | 103371 | 89354 | 47348 | 16065.367 | 4662.206 | 674.642 | 3466509 | 3466509 | 3625488 | 3625488 | 322745.55 | 2023
other | TRUE | 60390 | N | . | Beech Ridge Energy Storage | Invenergy Services LLC | 49893 | WV | SAT | RFC |  | 22 | 2 | NAICS-22 Non-Cogen | BA | MWH | OTH | PJM |  | megawatthours | 1122 | 980 | 990 | 948 | 864 | 721 | 817 | 731 | 670 | 694 | 590 | 603 | 1122 | 980 | 990 | 948 | 864 | 721 | 817 | 731 | 670 | 694 | 590 | 603 | 0 | 0 | 0 | 0 | 0 | 0 | 0 | 0 | 0 | 0 | 0 | 0 | 0 | 0 | 0 | 0 | 0 | 0 | 0 | 0 | 0 | 0 | 0 | 0 | 0 | 0 | 0 | 0 | 0 | 0 | 0 | 0 | 0 | 0 | 0 | 0 | -848 | -792 | -800 | -798 | -756 | -643 | -739 | -670 | -622 | -601 | -532 | -571 | 9730 | 9730 | 0 | 0 | -8372 | 2023
solar pv | TRUE | 60405 | N | . | Chaves Solar, LLC | Chaves Solar LLC | 60208 | NM | MTN | MRO |  | 22 | 2 | NAICS-22 Non-Cogen | PV | SUN | SUN | SWPP |  |  | 0 | 0 | 0 | 0 | 0 | 0 | 0 | 0 | 0 | 0 | 0 | 0 | 0 | 0 | 0 | 0 | 0 | 0 | 0 | 0 | 0 | 0 | 0 | 0 | 0 | 0 | 0 | 0 | 0 | 0 | 0 | 0 | 0 | 0 | 0 | 0 | 17053 | 10997 | 30664 | 54384 | 53964 | 59635 | 62931 | 56864 | 44769 | 37744 | 25709 | 20765 | 17053 | 10997 | 30664 | 54384 | 53964 | 59635 | 62931 | 56864 | 44769 | 37744 | 25709 | 20765 | 4998 | 3223 | 8987 | 15939 | 15816 | 17478 | 18444 | 16666 | 13121 | 11062 | 7535 | 6086 | 0 | 0 | 475479 | 475479 | 139355 | 2023
solar pv | TRUE | 60406 | N | . | Roswell Solar, LLC | Roswell Solar, LLC | 60209 | NM | MTN | MRO |  | 22 | 2 | NAICS-22 Non-Cogen | PV | SUN | SUN | SWPP |  |  | 0 | 0 | 0 | 0 | 0 | 0 | 0 | 0 | 0 | 0 | 0 | 0 | 0 | 0 | 0 | 0 | 0 | 0 | 0 | 0 | 0 | 0 | 0 | 0 | 0 | 0 | 0 | 0 | 0 | 0 | 0 | 0 | 0 | 0 | 0 | 0 | 30268 | 33803 | 42015 | 53978 | 54681 | 60515 | 63818 | 59973 | 47720 | 42026 | 29022 | 25747 | 30268 | 33803 | 42015 | 53978 | 54681 | 60515 | 63818 | 59973 | 47720 | 42026 | 29022 | 25747 | 8871 | 9907 | 12314 | 15820 | 16026 | 17736 | 18704 | 17577 | 13986 | 12317 | 8506 | 7546 | 0 | 0 | 543566 | 543566 | 159310 | 2023
onshore wind | TRUE | 60414 | N | . | Bethel Wind Farm LLC | Southern Power Co | 17650 | TX | WSC | MRO |  | 22 | 2 | NAICS-22 Non-Cogen | WT | WND | WND | SWPP |  |  | 0 | 0 | 0 | 0 | 0 | 0 | 0 | 0 | 0 | 0 | 0 | 0 | 0 | 0 | 0 | 0 | 0 | 0 | 0 | 0 | 0 | 0 | 0 | 0 | 0 | 0 | 0 | 0 | 0 | 0 | 0 | 0 | 0 | 0 | 0 | 0 | 417373 | 341623 | 387828 | 327576 | 297642 | 238649 | 298069 | 270739 | 261161 | 331605 | 321752 | 350525 | 417373 | 341623 | 387828 | 327576 | 297642 | 238649 | 298069 | 270739 | 261161 | 331605 | 321752 | 350525 | 122325 | 100124 | 113666 | 96007 | 87234 | 69944 | 87359 | 79349 | 76542 | 97188 | 94300 | 102733 | 0 | 0 | 3844542 | 3844542 | 1126771 | 2023
solar pv | TRUE | 60432 | N | . | Three Peaks Power | Three Peaks Power LLC | 60245 | UT | MTN | WECC |  | 22 | 2 | NAICS-22 Non-Cogen | PV | SUN | SUN | PACE |  |  | 0 | 0 | 0 | 0 | 0 | 0 | 0 | 0 | 0 | 0 | 0 | 0 | 0 | 0 | 0 | 0 | 0 | 0 | 0 | 0 | 0 | 0 | 0 | 0 | 0 | 0 | 0 | 0 | 0 | 0 | 0 | 0 | 0 | 0 | 0 | 0 | 29845 | 32417 | 30090 | 45963 | 38934 | 42578 | 51026 | 38133 | 63678 | 27149 | 22768 | 21062 | 29845 | 32417 | 30090 | 45963 | 38934 | 42578 | 51026 | 38133 | 63678 | 27149 | 22768 | 21062 | 8747 | 9501 | 8819 | 13471 | 11411 | 12479 | 14955 | 11176 | 18663 | 7957 | 6673 | 6173 | 0 | 0 | 443643 | 443643 | 130025 | 2023
solar pv | TRUE | 60436 | N | . | East Pecos Solar | Southern Power Co | 17650 | TX | WSC | TRE |  | 22 | 2 | NAICS-22 Non-Cogen | PV | SUN | SUN | ERCO |  |  | 0 | 0 | 0 | 0 | 0 | 0 | 0 | 0 | 0 | 0 | 0 | 0 | 0 | 0 | 0 | 0 | 0 | 0 | 0 | 0 | 0 | 0 | 0 | 0 | 0 | 0 | 0 | 0 | 0 | 0 | 0 | 0 | 0 | 0 | 0 | 0 | 55302 | 58905 | 82444 | 95028 | 87467 | 100344 | 85979 | 95382 | 84369 | 62887 | 48802 | 54043 | 55302 | 58905 | 82444 | 95028 | 87467 | 100344 | 85979 | 95382 | 84369 | 62887 | 48802 | 54043 | 16208 | 17264 | 24163 | 27851 | 25635 | 29409 | 25199 | 27955 | 24727 | 18431 | 14303 | 15839 | 0 | 0 | 910952 | 910952 | 266984 | 2023
other | TRUE | 60441 | N | . | Salem Smart Power Center | Portland General Electric Co | 15248 | OR | PACC | WECC |  | 22 | 1 | Electric Utility | BA | MWH | OTH | PGE |  | megawatthours | 36 | 35 | 36 | 35 | 37 | 34 | 33 | 34 | 30 | 28 | 26 | 21 | 36 | 35 | 36 | 35 | 37 | 34 | 33 | 34 | 30 | 28 | 26 | 21 | 0 | 0 | 0 | 0 | 0 | 0 | 0 | 0 | 0 | 0 | 0 | 0 | 0 | 0 | 0 | 0 | 0 | 0 | 0 | 0 | 0 | 0 | 0 | 0 | 0 | 0 | 0 | 0 | 0 | 0 | 0 | 0 | 0 | 0 | 0 | 0 | -33 | -31 | -32 | -29 | -31 | -29 | -29 | -31 | -26 | -25 | -23 | -19 | 385 | 385 | 0 | 0 | -338 | 2023
natural gas combined cycle | TRUE | 60464 | N | . | Tenaska Westmoreland Generating Station | Tenaska Pennsylvania Partners, LLC | 60249 | PA | MAT | RFC |  | 22 | 2 | NAICS-22 Non-Cogen | CA | NG | NG | PJM |  | mcf | 223999 | 144986 | 223404 | 95032 | 69127 | 122219 | 206543 | 208006 | 151168 | 41307 | 62928 | 86487 | 223999 | 144986 | 223404 | 95032 | 69127 | 122219 | 206543 | 208006 | 151168 | 41307 | 62928 | 86487 | 1.038 | 1.039 | 1.039 | 1.039 | 1.039 | 1.039 | 1.039 | 1.039 | 1.039 | 1.049 | 1.039 | 1.039 | 232511 | 150640 | 232117 | 98738 | 71823 | 126986 | 214598 | 216118 | 157064 | 43331 | 65382 | 89860 | 232511 | 150640 | 232117 | 98738 | 71823 | 126986 | 214598 | 216118 | 157064 | 43331 | 65382 | 89860 | 227957 | 195399 | 228348 | 83802 | 146125 | 205576 | 225157 | 225565 | 213604 | 90596 | 140269 | 212333 | 1635206 | 1635206 | 1699168 | 1699168 | 2194731 | 2023
natural gas combined cycle | TRUE | 60464 | N | . | Tenaska Westmoreland Generating Station | Tenaska Pennsylvania Partners, LLC | 60249 | PA | MAT | RFC |  | 22 | 2 | NAICS-22 Non-Cogen | CT | NG | NG | PJM |  | mcf | 4278890 | 3722132 | 4293027 | 1486067 | 2727687 | 3869155 | 3919707 | 4046809 | 3786678 | 1663554 | 2724916 | 4107107 | 4278890 | 3722132 | 4293027 | 1486067 | 2727687 | 3869155 | 3919707 | 4046809 | 3786678 | 1663554 | 2724916 | 4107107 | 1.038 | 1.039 | 1.039 | 1.039 | 1.039 | 1.039 | 1.039 | 1.039 | 1.039 | 1.049 | 1.039 | 1.039 | 4441488 | 3867295 | 4460455 | 1544024 | 2834067 | 4020052 | 4072576 | 4204635 | 3934358 | 1745068 | 2831188 | 4267284 | 4441488 | 3867295 | 4460455 | 1544024 | 2834067 | 4020052 | 4072576 | 4204635 | 3934358 | 1745068 | 2831188 | 4267284 | 475428 | 405557 | 467270 | 159716 | 295738 | 419200 | 441063 | 440233 | 420524 | 182313 | 297455 | 461273 | 40625729 | 40625729 | 42222490 | 42222490 | 4465770 | 2023
solar pv | TRUE | 60467 | N | . | Red Rock | Arizona Public Service Co | 803 | AZ | MTN | WECC |  | 22 | 1 | Electric Utility | PV | SUN | SUN | AZPS |  |  | 0 | 0 | 0 | 0 | 0 | 0 | 0 | 0 | 0 | 0 | 0 | 0 | 0 | 0 | 0 | 0 | 0 | 0 | 0 | 0 | 0 | 0 | 0 | 0 | 0 | 0 | 0 | 0 | 0 | 0 | 0 | 0 | 0 | 0 | 0 | 0 | 58 | 0 | 0 | 0 | 0 | 0 | 0 | 21107 | 20394 | 16906 | 18067 | 12102 | 58 | 0 | 0 | 0 | 0 | 0 | 0 | 21107 | 20394 | 16906 | 18067 | 12102 | 17 | 0 | 0 | 0 | 0 | 0 | 0 | 6186 | 5977 | 4955 | 5295 | 3547 | 0 | 0 | 88634 | 88634 | 25977 | 2023
onshore wind | TRUE | 60470 | N | . | Paulding Wind Farm III | Paulding Wind Farm III LLC | 60258 | OH | ENC | RFC |  | 22 | 2 | NAICS-22 Non-Cogen | WT | WND | WND | PJM |  |  | 0 | 0 | 0 | 0 | 0 | 0 | 0 | 0 | 0 | 0 | 0 | 0 | 0 | 0 | 0 | 0 | 0 | 0 | 0 | 0 | 0 | 0 | 0 | 0 | 0 | 0 | 0 | 0 | 0 | 0 | 0 | 0 | 0 | 0 | 0 | 0 | 95690 | 113384 | 127019 | 99596 | 76954 | 64576 | 36457 | 49651 | 37474 | 103117 | 124326 | 93523 | 95690 | 113384 | 127019 | 99596 | 76954 | 64576 | 36457 | 49651 | 37474 | 103117 | 124326 | 93523 | 28045 | 33231 | 37227 | 29190 | 22554 | 18926 | 10685 | 14552 | 10983 | 30222 | 36438 | 27410 | 0 | 0 | 1021767 | 1021767 | 299463 | 2023
onshore wind | TRUE | 60471 | N | . | Green River Wind Farm | Green River Wind Farm Phase 1, LLC | 60259 | IL | ENC | RFC |  | 22 | 2 | NAICS-22 Non-Cogen | WT | WND | WND | PJM |  |  | 0 | 0 | 0 | 0 | 0 | 0 | 0 | 0 | 0 | 0 | 0 | 0 | 0 | 0 | 0 | 0 | 0 | 0 | 0 | 0 | 0 | 0 | 0 | 0 | 0 | 0 | 0 | 0 | 0 | 0 | 0 | 0 | 0 | 0 | 0 | 0 | 153605 | 203597 | 217802 | 217211 | 129591 | 77005 | 43261 | 71024 | 86375 | 169757 | 177414 | 172258 | 153605 | 203597 | 217802 | 217211 | 129591 | 77005 | 43261 | 71024 | 86375 | 169757 | 177414 | 172258 | 45019 | 59671 | 63834 | 63661 | 37981 | 22569 | 12679 | 20816 | 25315 | 49753 | 51997 | 50486 | 0 | 0 | 1718900 | 1718900 | 503781 | 2023
other | TRUE | 60491 | N | . | Springbok 3 Solar Farm Hybrid | 64KT 8me LLC | 60278 | CA | PACC | WECC |  | 22 | 2 | NAICS-22 Non-Cogen | BA | MWH | OTH | LDWP |  | megawatthours | 0 | 0 | 0 | 0 | 0 | 0 | 0 | 0 | 0 | 0 | 0 | 0 | 0 | 0 | 0 | 0 | 0 | 0 | 0 | 0 | 0 | 0 | 0 | 0 | 0 | 0 | 0 | 0 | 0 | 0 | 0 | 0 | 0 | 0 | 0 | 0 | 0 | 0 | 0 | 0 | 0 | 0 | 0 | 0 | 0 | 0 | 0 | 0 | 0 | 0 | 0 | 0 | 0 | 0 | 0 | 0 | 0 | 0 | 0 | 0 | 0 | 0 | 0 | 0 | 0 | 0 | 0 | 0 | 0 | 0 | 0 | 0 | 0 | 0 | 0 | 0 | 0 | 2023
solar pv | TRUE | 60491 | N | . | Springbok 3 Solar Farm Hybrid | 64KT 8me LLC | 60278 | CA | PACC | WECC |  | 22 | 2 | NAICS-22 Non-Cogen | PV | SUN | SUN | LDWP |  |  | 0 | 0 | 0 | 0 | 0 | 0 | 0 | 0 | 0 | 0 | 0 | 0 | 0 | 0 | 0 | 0 | 0 | 0 | 0 | 0 | 0 | 0 | 0 | 0 | 0 | 0 | 0 | 0 | 0 | 0 | 0 | 0 | 0 | 0 | 0 | 0 | 39794 | 49651 | 70082 | 91107 | 89620 | 87136 | 78749 | 76483 | 69782 | 63344 | 47208 | 35198 | 39794 | 49651 | 70082 | 91107 | 89620 | 87136 | 78749 | 76483 | 69782 | 63344 | 47208 | 35198 | 11663 | 14552 | 20540 | 26702 | 26266 | 25538 | 23080 | 22416 | 20452 | 18565 | 13836 | 10316 | 0 | 0 | 798154 | 798154 | 233926 | 2023
onshore wind | TRUE | 60502 | N | . | Tyler Bluff Wind Project, LLC | Southern Power Co | 17650 | TX | WSC | TRE |  | 22 | 2 | NAICS-22 Non-Cogen | WT | WND | WND | ERCO |  |  | 0 | 0 | 0 | 0 | 0 | 0 | 0 | 0 | 0 | 0 | 0 | 0 | 0 | 0 | 0 | 0 | 0 | 0 | 0 | 0 | 0 | 0 | 0 | 0 | 0 | 0 | 0 | 0 | 0 | 0 | 0 | 0 | 0 | 0 | 0 | 0 | 136453 | 120229 | 138933 | 60010 | 49119 | 71069 | 98310 | 90763 | 87262 | 127336 | 106628 | 122061 | 136453 | 120229 | 138933 | 60010 | 49119 | 71069 | 98310 | 90763 | 87262 | 127336 | 106628 | 122061 | 39992 | 35237 | 40719 | 17588 | 14396 | 20829 | 28813 | 26601 | 25575 | 37320 | 31251 | 35774 | 0 | 0 | 1208173 | 1208173 | 354095 | 2023
onshore wind | TRUE | 60503 | N | . | Crowned Ridge Wind Energy Center | Crowned Ridge Wind, LLC | 61416 | SD | WNC | MRO |  | 22 | 2 | NAICS-22 Non-Cogen | WT | WND | WND | MISO |  |  | 0 | 0 | 0 | 0 | 0 | 0 | . | 0 | 0 | 0 | 0 | 0 | 0 | 0 | 0 | 0 | 0 | 0 | . | 0 | 0 | 0 | 0 | 0 | 0 | 0 | 0 | 0 | 0 | 0 | . | 0 | 0 | 0 | 0 | 0 | 219569 | 263505 | 314573 | 174862 | 168966 | 65357 | . | 250669 | 136579 | 147723 | 206034 | 242218 | 219569 | 263505 | 314573 | 174862 | 168966 | 65357 | . | 250669 | 136579 | 147723 | 206034 | 242218 | 64352 | 77229 | 92196 | 51249 | 49521 | 19155 | . | 73467 | 40029 | 43295 | 60385 | 70990 | 0 | 0 | 2190055 | 2190055 | 641868 | 2023
onshore wind | TRUE | 60504 | N | . | Blazing Star Wind Farm 1 | Northern States Power Co - Minnesota | 13781 | MN | WNC | MRO |  | 22 | 2 | NAICS-22 Non-Cogen | WT | WND | WND | MISO |  |  | 0 | 0 | 0 | 0 | 0 | 0 | 0 | 0 | 0 | 0 | 0 | 0 | 0 | 0 | 0 | 0 | 0 | 0 | 0 | 0 | 0 | 0 | 0 | 0 | 0 | 0 | 0 | 0 | 0 | 0 | 0 | 0 | 0 | 0 | 0 | 0 | 224697 | 292204 | 245244 | 278276 | 264406 | 144399 | 143400 | 184773 | 181996 | 271981 | 277962 | 243521 | 224697 | 292204 | 245244 | 278276 | 264406 | 144399 | 143400 | 184773 | 181996 | 271981 | 277962 | 243521 | 65855 | 85640 | 71877 | 81558 | 77493 | 42321 | 42028 | 54154 | 53340 | 79713 | 81466 | 71372 | 0 | 0 | 2752859 | 2752859 | 806817 | 2023
onshore wind | TRUE | 60505 | N | . | Crocker Wind Farm | Crocker Wind Farm, LLC | 60290 | SD | WNC | MRO |  | 22 | 2 | NAICS-22 Non-Cogen | WT | WND | WND | MISO |  |  | 0 | 0 | 0 | 0 | 0 | 0 | 0 | 0 | 0 | 0 | 0 | 0 | 0 | 0 | 0 | 0 | 0 | 0 | 0 | 0 | 0 | 0 | 0 | 0 | 0 | 0 | 0 | 0 | 0 | 0 | 0 | 0 | 0 | 0 | 0 | 0 | 173456 | 234821 | 248435 | 301672 | 256316 | 155887 | 148040 | 186872 | 179594 | 264392 | 233275 | 239795 | 173456 | 234821 | 248435 | 301672 | 256316 | 155887 | 148040 | 186872 | 179594 | 264392 | 233275 | 239795 | 50837 | 68822 | 72812 | 88415 | 75122 | 45688 | 43388 | 54769 | 52636 | 77489 | 68369 | 70280 | 0 | 0 | 2622555 | 2622555 | 768627 | 2023
other | TRUE | 60506 | N | . | ETT Presidio NaS Battery | Electric Transmission Texas LLC | 50174 | TX | WSC | TRE |  | 22 | 1 | Electric Utility | BA | MWH | OTH | ERCO |  | megawatthours | 0 | 0 | 0 | 0 | 0 | . | . | . | . | . | . | . | 0 | 0 | 0 | 0 | 0 | . | . | . | . | . | . | . | 0 | 0 | 0 | 0 | 0 | . | . | . | . | . | . | . | 0 | 0 | 0 | 0 | 0 | . | . | . | . | . | . | . | 0 | 0 | 0 | 0 | 0 | . | . | . | . | . | . | . | 0 | 0 | 0 | 0 | 0 | . | . | . | . | . | . | . | 0 | 0 | 0 | 0 | 0 | 2023
other | TRUE | 60518 | N | . | Stafford Hill Solar Hybrid | Green Mountain Power Corp | 7601 | VT | NEW | NPCC |  | 22 | 1 | Electric Utility | BA | MWH | OTH | ISNE |  | megawatthours | 0 | 0 | 0 | 0 | 0 | 0 | 0 | 0 | 0 | 0 | 0 | 0 | 0 | 0 | 0 | 0 | 0 | 0 | 0 | 0 | 0 | 0 | 0 | 0 | 0 | 0 | 0 | 0 | 0 | 0 | 0 | 0 | 0 | 0 | 0 | 0 | 0 | 0 | 0 | 0 | 0 | 0 | 0 | 0 | 0 | 0 | 0 | 0 | 0 | 0 | 0 | 0 | 0 | 0 | 0 | 0 | 0 | 0 | 0 | 0 | 0 | 0 | 0 | 0 | 0 | 0 | 0 | 0 | 0 | 0 | 0 | 0 | 0 | 0 | 0 | 0 | 0 | 2023
solar pv | TRUE | 60518 | N | . | Stafford Hill Solar Hybrid | Green Mountain Power Corp | 7601 | VT | NEW | NPCC |  | 22 | 1 | Electric Utility | PV | SUN | SUN | ISNE |  |  | 0 | 0 | 0 | 0 | 0 | 0 | 0 | 0 | 0 | 0 | 0 | 0 | 0 | 0 | 0 | 0 | 0 | 0 | 0 | 0 | 0 | 0 | 0 | 0 | 0 | 0 | 0 | 0 | 0 | 0 | 0 | 0 | 0 | 0 | 0 | 0 | 123 | 119 | 252 | 423 | 573 | 416 | 362 | 194 | 167 | 222 | 171 | 58 | 123 | 119 | 252 | 423 | 573 | 416 | 362 | 194 | 167 | 222 | 171 | 58 | 36 | 35 | 74 | 124 | 168 | 122 | 106 | 57 | 49 | 65 | 50 | 17 | 0 | 0 | 3080 | 3080 | 903 | 2023
solar pv | TRUE | 60539 | N | . | Innovative Solar 42 | Innovative Solar 42, LLC | 60303 | NC | SAT | SERC |  | 22 | 2 | NAICS-22 Non-Cogen | PV | SUN | SUN | CPLE |  |  | 0 | 0 | 0 | 0 | 0 | 0 | 0 | 0 | 0 | 0 | 0 | 0 | 0 | 0 | 0 | 0 | 0 | 0 | 0 | 0 | 0 | 0 | 0 | 0 | 0 | 0 | 0 | 0 | 0 | 0 | 0 | 0 | 0 | 0 | 0 | 0 | 23041 | 26699 | 40821 | 47451 | 48614 | 50743 | 50668 | 50764 | 43025 | 40405 | 29910 | 24321 | 23041 | 26699 | 40821 | 47451 | 48614 | 50743 | 50668 | 50764 | 43025 | 40405 | 29910 | 24321 | 6753 | 7825 | 11964 | 13907 | 14248 | 14872 | 14850 | 14878 | 12610 | 11842 | 8766 | 7128 | 0 | 0 | 476462 | 476462 | 139643 | 2023
solar pv | TRUE | 60540 | N | . | Innovative Solar 31 | US Funding 1 | 64875 | NC | SAT | SERC |  | 22 | 2 | NAICS-22 Non-Cogen | PV | SUN | SUN | CPLE |  |  | 0 | 0 | 0 | 0 | 0 | 0 | 0 | 0 | 0 | 0 | 0 | 0 | 0 | 0 | 0 | 0 | 0 | 0 | 0 | 0 | 0 | 0 | 0 | 0 | 0 | 0 | 0 | 0 | 0 | 0 | 0 | 0 | 0 | 0 | 0 | 0 | 10731 | 12399 | 18452 | 21383 | 22953 | 23359 | 23263 | 23038 | 19114 | 17654 | 12686 | 10912 | 10731 | 12399 | 18452 | 21383 | 22953 | 23359 | 23263 | 23038 | 19114 | 17654 | 12686 | 10912 | 3145 | 3634 | 5408 | 6267 | 6727 | 6846 | 6818 | 6752 | 5602 | 5174 | 3718 | 3198 | 0 | 0 | 215944 | 215944 | 63289 | 2023
onshore wind | TRUE | 60545 | N | . | Grant Plains Wind, LLC | Southern Power Co | 17650 | OK | WSC | MRO |  | 22 | 2 | NAICS-22 Non-Cogen | WT | WND | WND | SWPP |  |  | 0 | 0 | 0 | 0 | 0 | 0 | 0 | 0 | 0 | 0 | 0 | 0 | 0 | 0 | 0 | 0 | 0 | 0 | 0 | 0 | 0 | 0 | 0 | 0 | 0 | 0 | 0 | 0 | 0 | 0 | 0 | 0 | 0 | 0 | 0 | 0 | 146866 | 170310 | 215922 | 188435 | 86808 | 79407 | 113179 | 94895 | 133310 | 189557 | 139564 | 170501 | 146866 | 170310 | 215922 | 188435 | 86808 | 79407 | 113179 | 94895 | 133310 | 189557 | 139564 | 170501 | 43044 | 49915 | 63283 | 55227 | 25442 | 23273 | 33171 | 27812 | 39071 | 55556 | 40904 | 49971 | 0 | 0 | 1728754 | 1728754 | 506669 | 2023
solar pv | TRUE | 60547 | N | . | GMP Solar - Richmond | Green Mountain Power Corp | 7601 | VT | NEW | NPCC |  | 22 | 1 | Electric Utility | PV | SUN | SUN | ISNE |  |  | 0 | 0 | 0 | 0 | 0 | 0 | 0 | 0 | 0 | 0 | 0 | 0 | 0 | 0 | 0 | 0 | 0 | 0 | 0 | 0 | 0 | 0 | 0 | 0 | 0 | 0 | 0 | 0 | 0 | 0 | 0 | 0 | 0 | 0 | 0 | 0 | 51 | 416 | 747 | 1129 | 1518 | 1146 | 1239 | 1116 | 993 | 570 | 372 | 167 | 51 | 416 | 747 | 1129 | 1518 | 1146 | 1239 | 1116 | 993 | 570 | 372 | 167 | 15 | 122 | 219 | 331 | 445 | 336 | 363 | 327 | 291 | 167 | 109 | 49 | 0 | 0 | 9464 | 9464 | 2774 | 2023
solar pv | TRUE | 60548 | N | . | NorWest Energy 2, LLC | Cypress Creek Renewables | 61060 | OR | PACC | WECC |  | 22 | 2 | NAICS-22 Non-Cogen | PV | SUN | SUN | PACW |  |  | 0 | 0 | 0 | 0 | 0 | 0 | 0 | 0 | 0 | 0 | 0 | 0 | 0 | 0 | 0 | 0 | 0 | 0 | 0 | 0 | 0 | 0 | 0 | 0 | 0 | 0 | 0 | 0 | 0 | 0 | 0 | 0 | 0 | 0 | 0 | 0 | 2525 | 3426 | 4637 | 7312 | 8626 | 9577 | 10703 | 7585 | 4589 | 3883 | 2637 | 1689 | 2525 | 3426 | 4637 | 7312 | 8626 | 9577 | 10703 | 7585 | 4589 | 3883 | 2637 | 1689 | 740 | 1004 | 1359 | 2143 | 2528 | 2807 | 3137 | 2223 | 1345 | 1138 | 773 | 495 | 0 | 0 | 67189 | 67189 | 19692 | 2023
biomass | TRUE | 60550 | N | . | GRP Franklin Renewable Energy Facility | GRP Franklin Renewable Energy Facility, LLC | 60251 | GA | SAT | SERC |  | 22 | 2 | NAICS-22 Non-Cogen | ST | WDS | WWW | SOCO |  | short tons | 53457 | 15362 | 49993 | 55384 | 57399 | 39542 | 44533 | 53169 | 47613 | 36631 | 59695 | 59967 | 53457 | 15362 | 49993 | 55384 | 57399 | 39542 | 44533 | 53169 | 47613 | 36631 | 59695 | 59967 | 10.1 | 10.2 | 10.2 | 10.2 | 10.2 | 10.1 | 10.2 | 10.2 | 11.1 | 10.1 | 10.1 | 10.1 | 539916 | 156692 | 509929 | 564917 | 585470 | 399374 | 454237 | 542324 | 528504 | 369973 | 602920 | 605667 | 539916 | 156692 | 509929 | 564917 | 585470 | 399374 | 454237 | 542324 | 528504 | 369973 | 602920 | 605667 | 35638 | 10242 | 31246 | 34615 | 38266 | 24714 | 27883 | 36170 | 32390 | 24421 | 39797 | 39978 | 572745 | 572745 | 5859923 | 5859923 | 375360 | 2023
onshore wind | TRUE | 60551 | N | . | Big Level Wind | Big Level Wind LLC | 60328 | PA | MAT | RFC |  | 22 | 2 | NAICS-22 Non-Cogen | WT | WND | WND | PJM |  |  | 0 | 0 | 0 | 0 | 0 | 0 | 0 | 0 | 0 | 0 | 0 | 0 | 0 | 0 | 0 | 0 | 0 | 0 | 0 | 0 | 0 | 0 | 0 | 0 | 0 | 0 | 0 | 0 | 0 | 0 | 0 | 0 | 0 | 0 | 0 | 0 | 79527 | 103803 | 97481 | 67653 | 50610 | 47171 | 37894 | 56530 | 42210 | 81724 | 98928 | 105151 | 79527 | 103803 | 97481 | 67653 | 50610 | 47171 | 37894 | 56530 | 42210 | 81724 | 98928 | 105151 | 23308 | 30423 | 28570 | 19828 | 14833 | 13825 | 11106 | 16568 | 12371 | 23952 | 28994 | 30818 | 0 | 0 | 868682 | 868682 | 254596 | 2023
solar pv | TRUE | 60552 | N | . | Hattiesburg Solar Farm | Hattiesburg Farm, LLC | 60326 | MS | ESC | SERC |  | 22 | 2 | NAICS-22 Non-Cogen | PV | SUN | SUN | SOCO |  |  | 0 | 0 | 0 | 0 | 0 | 0 | 0 | 0 | 0 | 0 | 0 | 0 | 0 | 0 | 0 | 0 | 0 | 0 | 0 | 0 | 0 | 0 | 0 | 0 | 0 | 0 | 0 | 0 | 0 | 0 | 0 | 0 | 0 | 0 | 0 | 0 | 19919 | 19435 | 25293 | 20148 | 27634 | 27207 | 28835 | 30909 | 26423 | 24659 | 17138 | 19834 | 19919 | 19435 | 25293 | 20148 | 27634 | 27207 | 28835 | 30909 | 26423 | 24659 | 17138 | 19834 | 5838 | 5696 | 7413 | 5905 | 8099 | 7974 | 8451 | 9059 | 7744 | 7227 | 5023 | 5813 | 0 | 0 | 287434 | 287434 | 84242 | 2023
solar pv | TRUE | 60554 | N | . | Hazlehurst II | SR South Loving, LLC | 60330 | GA | SAT | SERC |  | 22 | 2 | NAICS-22 Non-Cogen | PV | SUN | SUN | SOCO |  |  | 0 | 0 | 0 | 0 | 0 | 0 | 0 | 0 | 0 | 0 | 0 | 0 | 0 | 0 | 0 | 0 | 0 | 0 | 0 | 0 | 0 | 0 | 0 | 0 | 0 | 0 | 0 | 0 | 0 | 0 | 0 | 0 | 0 | 0 | 0 | 0 | 20861 | 24382 | 31755 | 31701 | 29957 | 31281 | 31384 | 33301 | 24150 | 21693 | 16487 | 15596 | 20861 | 24382 | 31755 | 31701 | 29957 | 31281 | 31384 | 33301 | 24150 | 21693 | 16487 | 15596 | 6114 | 7146 | 9307 | 9291 | 8780 | 9168 | 9198 | 9760 | 7078 | 6358 | 4832 | 4571 | 0 | 0 | 312548 | 312548 | 91603 | 2023
solar pv | TRUE | 60555 | N | . | Selmer I | Selmer North Solar I, LLC | 60331 | TN | ESC | SERC |  | 22 | 2 | NAICS-22 Non-Cogen | PV | SUN | SUN | TVA |  |  | 0 | 0 | 0 | 0 | 0 | 0 | 0 | 0 | 0 | 0 | 0 | 0 | 0 | 0 | 0 | 0 | 0 | 0 | 0 | 0 | 0 | 0 | 0 | 0 | 0 | 0 | 0 | 0 | 0 | 0 | 0 | 0 | 0 | 0 | 0 | 0 | 3487 | 5347 | 6930 | 7257 | 8414 | 8902 | 4490 | 3722 | 2747 | 3927 | 2968 | 2450 | 3487 | 5347 | 6930 | 7257 | 8414 | 8902 | 4490 | 3722 | 2747 | 3927 | 2968 | 2450 | 1022 | 1567 | 2031 | 2127 | 2466 | 2609 | 1316 | 1091 | 805 | 1151 | 870 | 718 | 0 | 0 | 60641 | 60641 | 17773 | 2023
solar pv | TRUE | 60556 | N | . | Selmer II | Selmer North Solar II, LLC | 60332 | TN | ESC | SERC |  | 22 | 2 | NAICS-22 Non-Cogen | PV | SUN | SUN | TVA |  |  | 0 | 0 | 0 | 0 | 0 | 0 | 0 | 0 | 0 | 0 | 0 | 0 | 0 | 0 | 0 | 0 | 0 | 0 | 0 | 0 | 0 | 0 | 0 | 0 | 0 | 0 | 0 | 0 | 0 | 0 | 0 | 0 | 0 | 0 | 0 | 0 | 2463 | 2685 | 4681 | 4872 | 5988 | 6285 | 5763 | 4715 | 4917 | 2852 | 2682 | 2143 | 2463 | 2685 | 4681 | 4872 | 5988 | 6285 | 5763 | 4715 | 4917 | 2852 | 2682 | 2143 | 722 | 787 | 1372 | 1428 | 1755 | 1842 | 1689 | 1382 | 1441 | 836 | 786 | 628 | 0 | 0 | 50046 | 50046 | 14668 | 2023
solar pv | TRUE | 60560 | N | . | Millington Solar Farm | SR Millington, LLC | 60334 | TN | ESC | SERC |  | 22 | 2 | NAICS-22 Non-Cogen | PV | SUN | SUN | TVA |  |  | 0 | 0 | 0 | 0 | 0 | 0 | 0 | 0 | 0 | 0 | 0 | 0 | 0 | 0 | 0 | 0 | 0 | 0 | 0 | 0 | 0 | 0 | 0 | 0 | 0 | 0 | 0 | 0 | 0 | 0 | 0 | 0 | 0 | 0 | 0 | 0 | 15422 | 18865 | 31305 | 35969 | 42824 | 40292 | 36580 | 37641 | 32329 | 26385 | 20257 | 14931 | 15422 | 18865 | 31305 | 35969 | 42824 | 40292 | 36580 | 37641 | 32329 | 26385 | 20257 | 14931 | 4520 | 5529 | 9175 | 10542 | 12551 | 11809 | 10721 | 11032 | 9475 | 7733 | 5937 | 4376 | 0 | 0 | 352800 | 352800 | 103400 | 2023
other | TRUE | 60562 | N | . | GMP Solar - Panton Hybrid | Green Mountain Power Corp | 7601 | VT | NEW | NPCC |  | 22 | 1 | Electric Utility | BA | MWH | OTH | ISNE |  | megawatthours | 49 | 53 | 56 | 40 | 33 | 13 | 46 | 31 | 33 | 14 | 44 | 41 | 49 | 53 | 56 | 40 | 33 | 13 | 46 | 31 | 33 | 14 | 44 | 41 | 0 | 0 | 0 | 0 | 0 | 0 | 0 | 0 | 0 | 0 | 0 | 0 | 0 | 0 | 0 | 0 | 0 | 0 | 0 | 0 | 0 | 0 | 0 | 0 | 0 | 0 | 0 | 0 | 0 | 0 | 0 | 0 | 0 | 0 | 0 | 0 | 19 | 36 | 41 | 36 | 40 | 11 | 24 | 26 | 14 | 11 | 19 | 14 | 453 | 453 | 0 | 0 | 291 | 2023
solar pv | TRUE | 60562 | N | . | GMP Solar - Panton Hybrid | Green Mountain Power Corp | 7601 | VT | NEW | NPCC |  | 22 | 1 | Electric Utility | PV | SUN | SUN | ISNE |  |  | 0 | 0 | 0 | 0 | 0 | 0 | 0 | 0 | 0 | 0 | 0 | 0 | 0 | 0 | 0 | 0 | 0 | 0 | 0 | 0 | 0 | 0 | 0 | 0 | 0 | 0 | 0 | 0 | 0 | 0 | 0 | 0 | 0 | 0 | 0 | 0 | 689 | 1467 | 2276 | 2784 | 4545 | 2767 | 3528 | 3074 | 2726 | 1454 | 1133 | 515 | 689 | 1467 | 2276 | 2784 | 4545 | 2767 | 3528 | 3074 | 2726 | 1454 | 1133 | 515 | 202 | 430 | 667 | 816 | 1332 | 811 | 1034 | 901 | 799 | 426 | 332 | 151 | 0 | 0 | 26958 | 26958 | 7901 | 2023
other | TRUE | 60569 | N | . | El Cajon Energy Storage | San Diego Gas & Electric Co | 16609 | CA | PACC | WECC |  | 22 | 1 | Electric Utility | BA | MWH | OTH | CISO |  | megawatthours | 0 | 142 | 479 | 491 | 444 | 407 | 494 | 406 | 321 | 304 | 322 | 176 | 0 | 142 | 479 | 491 | 444 | 407 | 494 | 406 | 321 | 304 | 322 | 176 | 0 | 0 | 0 | 0 | 0 | 0 | 0 | 0 | 0 | 0 | 0 | 0 | 0 | 0 | 0 | 0 | 0 | 0 | 0 | 0 | 0 | 0 | 0 | 0 | 0 | 0 | 0 | 0 | 0 | 0 | 0 | 0 | 0 | 0 | 0 | 0 | 0 | -41 | -57 | -56 | -73 | -35 | -72 | -43 | -46 | -48 | -47 | -45 | 3986 | 3986 | 0 | 0 | -563 | 2023
other | TRUE | 60570 | N | . | Escondido Energy Storage | San Diego Gas & Electric Co | 16609 | CA | PACC | WECC |  | 22 | 1 | Electric Utility | BA | MWH | OTH | CISO |  | megawatthours | 2040 | 1141 | 1219 | 2106 | 2011 | 1890 | 1723 | 1414 | 1071 | 1200 | 1180 | 760 | 2040 | 1141 | 1219 | 2106 | 2011 | 1890 | 1723 | 1414 | 1071 | 1200 | 1180 | 760 | 0 | 0 | 0 | 0 | 0 | 0 | 0 | 0 | 0 | 0 | 0 | 0 | 0 | 0 | 0 | 0 | 0 | 0 | 0 | 0 | 0 | 0 | 0 | 0 | 0 | 0 | 0 | 0 | 0 | 0 | 0 | 0 | 0 | 0 | 0 | 0 | -210 | -122 | -137 | -231 | -216 | -223 | -236 | -139 | -159 | -169 | -173 | -153 | 17755 | 17755 | 0 | 0 | -2168 | 2023
onshore wind | TRUE | 60574 | N | . | Great Western Wind Energy, LLC | EDF Renewable Asset Holdings, Inc. | 57170 | OK | WSC | MRO |  | 22 | 2 | NAICS-22 Non-Cogen | WT | WND | WND | SWPP |  |  | 0 | 0 | 0 | 0 | 0 | 0 | 0 | 0 | 0 | 0 | 0 | 0 | 0 | 0 | 0 | 0 | 0 | 0 | 0 | 0 | 0 | 0 | 0 | 0 | 0 | 0 | 0 | 0 | 0 | 0 | 0 | 0 | 0 | 0 | 0 | 0 | 283438 | 301119 | 290774 | 302542 | 227580 | 167928 | 218225 | 177625 | 232275 | 282650 | 242774 | 285250 | 283438 | 301119 | 290774 | 302542 | 227580 | 167928 | 218225 | 177625 | 232275 | 282650 | 242774 | 285250 | 83071 | 88253 | 85221 | 88670 | 66700 | 49217 | 63958 | 52059 | 68076 | 82840 | 71153 | 83602 | 0 | 0 | 3012180 | 3012180 | 882820 | 2023
solar pv | TRUE | 60581 | N | . | Upton County Solar | Consolidated Edison Development Inc. | 56769 | TX | WSC | TRE |  | 22 | 2 | NAICS-22 Non-Cogen | PV | SUN | SUN | ERCO |  |  | 0 | 0 | 0 | 0 | 0 | 0 | 0 | 0 | 0 | 0 | 0 | 0 | 0 | 0 | 0 | 0 | 0 | 0 | 0 | 0 | 0 | 0 | 0 | 0 | 0 | 0 | 0 | 0 | 0 | 0 | 0 | 0 | 0 | 0 | 0 | 0 | 69247 | 41398 | 79667 | 82267 | 134037 | 120771 | 137824 | 132201 | 117509 | 137272 | 31315 | 0 | 69247 | 41398 | 79667 | 82267 | 134037 | 120771 | 137824 | 132201 | 117509 | 137272 | 31315 | 0 | 20295 | 12133 | 23349 | 24111 | 39284 | 35396 | 40394 | 38746 | 34440 | 40232 | 9178 | 0 | 0 | 0 | 1083508 | 1083508 | 317558 | 2023
solar pv | TRUE | 60583 | N | . | LaFayette Solar Farm | AL Solar A, LLC | 60347 | AL | ESC | SERC |  | 22 | 2 | NAICS-22 Non-Cogen | PV | SUN | SUN | SOCO |  |  | 0 | 0 | 0 | 0 | 0 | 0 | 0 | 0 | 0 | 0 | 0 | 0 | 0 | 0 | 0 | 0 | 0 | 0 | 0 | 0 | 0 | 0 | 0 | 0 | 0 | 0 | 0 | 0 | 0 | 0 | 0 | 0 | 0 | 0 | 0 | 0 | 29026 | 31732 | 49617 | 55251 | 57499 | 60962 | 62634 | 58437 | 50747 | 45789 | 32796 | 27941 | 29026 | 31732 | 49617 | 55251 | 57499 | 60962 | 62634 | 58437 | 50747 | 45789 | 32796 | 27941 | 8507 | 9300 | 14542 | 16193 | 16852 | 17867 | 18357 | 17127 | 14873 | 13420 | 9612 | 8189 | 0 | 0 | 562431 | 562431 | 164839 | 2023
onshore wind | TRUE | 60587 | N | . | Kelly Creek Wind Project | EDF Renewable Asset Holdings, Inc. | 57170 | IL | ENC | RFC |  | 22 | 2 | NAICS-22 Non-Cogen | WT | WND | WND | PJM |  |  | 0 | 0 | 0 | 0 | 0 | 0 | 0 | 0 | 0 | 0 | 0 | 0 | 0 | 0 | 0 | 0 | 0 | 0 | 0 | 0 | 0 | 0 | 0 | 0 | 0 | 0 | 0 | 0 | 0 | 0 | 0 | 0 | 0 | 0 | 0 | 0 | 188861 | 230747 | 244644 | 182044 | 165666 | 123187 | 67042 | 98627 | 97887 | 203290 | 219545 | 199790 | 188861 | 230747 | 244644 | 182044 | 165666 | 123187 | 67042 | 98627 | 97887 | 203290 | 219545 | 199790 | 55352 | 67628 | 71701 | 53354 | 48554 | 36104 | 19649 | 28906 | 28689 | 59581 | 64345 | 58555 | 0 | 0 | 2021330 | 2021330 | 592418 | 2023
natural gas combined cycle | TRUE | 60589 | N | . | CPV Fairview Energy Center | CPV Fairview, LLC | 60350 | PA | MAT | RFC |  | 22 | 2 | NAICS-22 Non-Cogen | CA | NG | NG | PJM |  | mcf | 404643 | 258494 | 299506 | 417423 | 295485 | 362273 | 410072 | 126304 | 8773 | 32505 | 199277 | 344915 | 404643 | 258494 | 299506 | 417423 | 295485 | 362273 | 410072 | 126304 | 8773 | 32505 | 199277 | 344915 | 1.05 | 1.049 | 1.05 | 1.047 | 1.045 | 1.044 | 1.045 | 1.048 | 1.057 | 1.055 | 1.05 | 1.049 | 424875 | 271160 | 314481 | 437042 | 308782 | 378213 | 428525 | 132367 | 9273 | 34293 | 209241 | 361816 | 424875 | 271160 | 314481 | 437042 | 308782 | 378213 | 428525 | 132367 | 9273 | 34293 | 209241 | 361816 | 268765 | 228290 | 254050 | 261110 | 198087 | 249747 | 264592 | 224647 | 199365 | 16504 | 106793 | 217237 | 3159670 | 3159670 | 3310068 | 3310068 | 2489187 | 2023
other | TRUE | 60589 | N | . | CPV Fairview Energy Center | CPV Fairview, LLC | 60350 | PA | MAT | RFC |  | 22 | 2 | NAICS-22 Non-Cogen | CA | OG | OOG | PJM |  | mcf | 0 | 0 | 0 | 0 | 0 | 0 | 0 | 0 | 0 | 0 | 0 | 0 | 0 | 0 | 0 | 0 | 0 | 0 | 0 | 0 | 0 | 0 | 0 | 0 | 0 | 0 | 0 | 0 | 0 | 0 | 0 | 0 | 0 | 0 | 0 | 0 | 0 | 0 | 0 | 0 | 0 | 0 | 0 | 0 | 0 | 0 | 0 | 0 | 0 | 0 | 0 | 0 | 0 | 0 | 0 | 0 | 0 | 0 | 0 | 0 | 0 | 0 | 0 | 0 | 0 | 0 | 0 | 0 | 0 | 0 | 0 | 0 | 0 | 0 | 0 | 0 | 0 | 2023
natural gas combined cycle | TRUE | 60589 | N | . | CPV Fairview Energy Center | CPV Fairview, LLC | 60350 | PA | MAT | RFC |  | 22 | 2 | NAICS-22 Non-Cogen | CT | NG | NG | PJM |  | mcf | 4306467 | 3877874 | 4271608 | 4070429 | 3189617 | 4044222 | 4208249 | 4118088 | 3892076 | 244497 | 1984147 | 3666759 | 4306467 | 3877874 | 4271608 | 4070429 | 3189617 | 4044222 | 4208249 | 4118088 | 3892076 | 244497 | 1984147 | 3666759 | 1.05 | 1.049 | 1.05 | 1.047 | 1.045 | 1.044 | 1.045 | 1.048 | 1.057 | 1.055 | 1.05 | 1.049 | 4521790 | 4067890 | 4485188 | 4261739 | 3333150 | 4222168 | 4397620 | 4315756 | 4113924 | 257944 | 2083354 | 3846430 | 4521790 | 4067890 | 4485188 | 4261739 | 3333150 | 4222168 | 4397620 | 4315756 | 4113924 | 257944 | 2083354 | 3846430 | 489591 | 440080 | 485434 | 458405 | 358435 | 452737 | 470091 | 459365 | 442192 | 30243 | 221768 | 415574 | 41874033 | 41874033 | 43906953 | 43906953 | 4723915 | 2023
other | TRUE | 60589 | N | . | CPV Fairview Energy Center | CPV Fairview, LLC | 60350 | PA | MAT | RFC |  | 22 | 2 | NAICS-22 Non-Cogen | CT | OG | OOG | PJM |  | mcf | 0 | 0 | 0 | 0 | 0 | 0 | 0 | 0 | 0 | 0 | 0 | 0 | 0 | 0 | 0 | 0 | 0 | 0 | 0 | 0 | 0 | 0 | 0 | 0 | 0 | 0 | 0 | 0 | 0 | 0 | 0 | 0 | 0 | 0 | 0 | 0 | 0 | 0 | 0 | 0 | 0 | 0 | 0 | 0 | 0 | 0 | 0 | 0 | 0 | 0 | 0 | 0 | 0 | 0 | 0 | 0 | 0 | 0 | 0 | 0 | 0 | 0 | 0 | 0 | 0 | 0 | 0 | 0 | 0 | 0 | 0 | 0 | 0 | 0 | 0 | 0 | 0 | 2023
solar pv | TRUE | 60590 | N | . | Golden Fields Solar I, LLC | MN8 Energy LLC | 61944 | CA | PACC | WECC |  | 22 | 2 | NAICS-22 Non-Cogen | PV | SUN | SUN | CISO |  |  | 0 | 0 | 0 | 0 | 0 | 0 | 0 | 0 | 0 | 0 | 0 | 0 | 0 | 0 | 0 | 0 | 0 | 0 | 0 | 0 | 0 | 0 | 0 | 0 | 0 | 0 | 0 | 0 | 0 | 0 | 0 | 0 | 0 | 0 | 0 | 0 | 23198 | 29545 | 36621 | 53910 | 56110 | 56260 | 57673 | 51566 | 45069 | 33025 | 28405 | 22175 | 23198 | 29545 | 36621 | 53910 | 56110 | 56260 | 57673 | 51566 | 45069 | 33025 | 28405 | 22175 | 6799 | 8659 | 10733 | 15800 | 16445 | 16489 | 16903 | 15113 | 13209 | 9679 | 8325 | 6499 | 0 | 0 | 493557 | 493557 | 144653 | 2023
solar pv | TRUE | 60591 | N | . | Solar Star California, XLI, LLC | MN8 Energy LLC | 61944 | CA | PACC | WECC |  | 22 | 2 | NAICS-22 Non-Cogen | PV | SUN | SUN | CISO |  |  | 0 | 0 | 0 | 0 | 0 | 0 | 0 | 0 | 0 | 0 | 0 | 0 | 0 | 0 | 0 | 0 | 0 | 0 | 0 | 0 | 0 | 0 | 0 | 0 | 0 | 0 | 0 | 0 | 0 | 0 | 0 | 0 | 0 | 0 | 0 | 0 | 22935 | 29234 | 39108 | 53162 | 55622 | 56046 | 57444 | 51576 | 45185 | 40900 | 27907 | 21772 | 22935 | 29234 | 39108 | 53162 | 55622 | 56046 | 57444 | 51576 | 45185 | 40900 | 27907 | 21772 | 6722 | 8568 | 11462 | 15581 | 16302 | 16426 | 16836 | 15116 | 13243 | 11987 | 8179 | 6381 | 0 | 0 | 500891 | 500891 | 146803 | 2023
onshore wind | TRUE | 60592 | N | . | Rush Springs Wind | Rush Springs Wind Project | 60819 | OK | WSC | MRO |  | 22 | 2 | NAICS-22 Non-Cogen | WT | WND | WND | SWPP |  |  | 0 | 0 | 0 | 0 | 0 | 0 | 0 | 0 | 0 | 0 | 0 | 0 | 0 | 0 | 0 | 0 | 0 | 0 | 0 | 0 | 0 | 0 | 0 | 0 | 0 | 0 | 0 | 0 | 0 | 0 | 0 | 0 | 0 | 0 | 0 | 0 | 323703 | 319534 | 334414 | 314037 | 151380 | 162179 | 218467 | 210224 | 225359 | 326702 | 270858 | 285598 | 323703 | 319534 | 334414 | 314037 | 151380 | 162179 | 218467 | 210224 | 225359 | 326702 | 270858 | 285598 | 94872 | 93650 | 98011 | 92039 | 44367 | 47532 | 64029 | 61613 | 66049 | 95751 | 79384 | 83704 | 0 | 0 | 3142455 | 3142455 | 921001 | 2023
onshore wind | TRUE | 60594 | N | . | Voyager Wind I | Terra-Gen Operating Co-Wind | 2770 | CA | PACC | WECC |  | 22 | 2 | NAICS-22 Non-Cogen | WT | WND | WND | CISO |  |  | 0 | 0 | 0 | 0 | 0 | 0 | 0 | 0 | 0 | 0 | 0 | 0 | 0 | 0 | 0 | 0 | 0 | 0 | 0 | 0 | 0 | 0 | 0 | 0 | 0 | 0 | 0 | 0 | 0 | 0 | 0 | 0 | 0 | 0 | 0 | 0 | 55008 | 52801 | 91964 | 126425 | 117346 | 152407 | 152022 | 74017 | 91138 | 85003 | 55285 | 53029 | 55008 | 52801 | 91964 | 126425 | 117346 | 152407 | 152022 | 74017 | 91138 | 85003 | 55285 | 53029 | 16122 | 15475 | 26953 | 37053 | 34392 | 44668 | 44555 | 21693 | 26711 | 24913 | 16203 | 15542 | 0 | 0 | 1106445 | 1106445 | 324280 | 2023
onshore wind | TRUE | 60596 | N | . | Baron Winds Farm | RWE Renewables Americas, LLC | 56215 | NY | MAT | NPCC |  | 22 | 2 | NAICS-22 Non-Cogen | WT | WND | WND | NYIS |  |  | . | 0 | 0 | 0 | 0 | 0 | 0 | 0 | 0 | 0 | 0 | 0 | . | 0 | 0 | 0 | 0 | 0 | 0 | 0 | 0 | 0 | 0 | 0 | . | 0 | 0 | 0 | 0 | 0 | 0 | 0 | 0 | 0 | 0 | 0 | . | 88043 | 124425 | 69369 | 65418 | 58028 | 42353 | 61058 | 44796 | 100419 | 130686 | 121798 | . | 88043 | 124425 | 69369 | 65418 | 58028 | 42353 | 61058 | 44796 | 100419 | 130686 | 121798 | . | 25804 | 36467 | 20331 | 19173 | 17007 | 12413 | 17895 | 13129 | 29431 | 38302 | 35697 | 0 | 0 | 906393 | 906393 | 265649 | 2023
solar pv | TRUE | 60611 | N | . | Summit Farms Solar | Dominion Renewable Energy | 58468 | NC | SAT | SERC |  | 22 | 2 | NAICS-22 Non-Cogen | PV | SUN | SUN | PJM |  |  | 0 | 0 | 0 | 0 | 0 | 0 | 0 | 0 | 0 | 0 | 0 | 0 | 0 | 0 | 0 | 0 | 0 | 0 | 0 | 0 | 0 | 0 | 0 | 0 | 0 | 0 | 0 | 0 | 0 | 0 | 0 | 0 | 0 | 0 | 0 | 0 | 18906 | 10833 | 1385 | 9100 | 18169 | 24601 | 27989 | 26668 | 19933 | 22550 | 16531 | 16132 | 18906 | 10833 | 1385 | 9100 | 18169 | 24601 | 27989 | 26668 | 19933 | 22550 | 16531 | 16132 | 5541 | 3175 | 406 | 2667 | 5325 | 7210 | 8203 | 7816 | 5842 | 6609 | 4845 | 4728 | 0 | 0 | 212797 | 212797 | 62367 | 2023
onshore wind | TRUE | 60619 | N | . | Rush Creek Wind | Public Service Co of Colorado | 15466 | CO | MTN | WECC |  | 22 | 1 | Electric Utility | WT | WND | WND | PSCO |  |  | 0 | 0 | 0 | 0 | 0 | 0 | 0 | 0 | 0 | 0 | 0 | 0 | 0 | 0 | 0 | 0 | 0 | 0 | 0 | 0 | 0 | 0 | 0 | 0 | 0 | 0 | 0 | 0 | 0 | 0 | 0 | 0 | 0 | 0 | 0 | 0 | 548353 | 682482 | 693390 | 695355 | 669155 | 510828 | 503413 | 594684 | 486957 | 574506 | 558193 | 683188 | 548353 | 682482 | 693390 | 695355 | 669155 | 510828 | 503413 | 594684 | 486957 | 574506 | 558193 | 683188 | 160713 | 200024 | 203221 | 203797 | 196118 | 149715 | 147542 | 174292 | 142719 | 168378 | 163597 | 200231 | 0 | 0 | 7200504 | 7200504 | 2110347 | 2023
onshore wind | TRUE | 60620 | N | . | Ninnescah Wind Energy, LLC | Ninnescah Wind Energy LLC | 60364 | KS | WNC | MRO |  | 22 | 2 | NAICS-22 Non-Cogen | WT | WND | WND | SWPP |  |  | 0 | 0 | 0 | 0 | 0 | 0 | 0 | 0 | 0 | 0 | 0 | 0 | 0 | 0 | 0 | 0 | 0 | 0 | 0 | 0 | 0 | 0 | 0 | 0 | 0 | 0 | 0 | 0 | 0 | 0 | 0 | 0 | 0 | 0 | 0 | 0 | 237793 | 246732 | 272779 | 289283 | 182460 | 127953 | 163476 | 162838 | 202376 | 286396 | 236206 | 266058 | 237793 | 246732 | 272779 | 289283 | 182460 | 127953 | 163476 | 162838 | 202376 | 286396 | 236206 | 266058 | 69693 | 72313 | 79947 | 84784 | 53476 | 37501 | 47912 | 47725 | 59313 | 83938 | 69228 | 77977 | 0 | 0 | 2674350 | 2674350 | 783807 | 2023
solar pv | TRUE | 60623 | N | . | Brantley Solar | John Laing US Solar Corp. | 61694 | NC | SAT | SERC |  | 22 | 2 | NAICS-22 Non-Cogen | PV | SUN | SUN | CPLE |  |  | 0 | 0 | 0 | 0 | 0 | 0 | 0 | 0 | 0 | 0 | 0 | 0 | 0 | 0 | 0 | 0 | 0 | 0 | 0 | 0 | 0 | 0 | 0 | 0 | 0 | 0 | 0 | 0 | 0 | 0 | 0 | 0 | 0 | 0 | 0 | 0 | 20404 | 21871 | 28593 | 33943 | 34819 | 33932 | 34587 | 33427 | 28105 | 29701 | 23454 | 19193 | 20404 | 21871 | 28593 | 33943 | 34819 | 33932 | 34587 | 33427 | 28105 | 29701 | 23454 | 19193 | 5980 | 6410 | 8380 | 9948 | 10205 | 9945 | 10137 | 9797 | 8237 | 8705 | 6874 | 5625 | 0 | 0 | 342029 | 342029 | 100243 | 2023
solar pv | TRUE | 60624 | N | . | Fox Creek Solar | John Laing US Solar Corp. | 61694 | NC | SAT | SERC |  | 22 | 2 | NAICS-22 Non-Cogen | PV | SUN | SUN | CPLE |  |  | 0 | 0 | 0 | 0 | 0 | 0 | 0 | 0 | 0 | 0 | 0 | 0 | 0 | 0 | 0 | 0 | 0 | 0 | 0 | 0 | 0 | 0 | 0 | 0 | 0 | 0 | 0 | 0 | 0 | 0 | 0 | 0 | 0 | 0 | 0 | 0 | 17497 | 18851 | 27712 | 28187 | 29903 | 29521 | 29521 | 29845 | 25317 | 25986 | 21383 | 16845 | 17497 | 18851 | 27712 | 28187 | 29903 | 29521 | 29521 | 29845 | 25317 | 25986 | 21383 | 16845 | 5128 | 5525 | 8122 | 8261 | 8764 | 8652 | 8652 | 8747 | 7420 | 7616 | 6267 | 4937 | 0 | 0 | 300568 | 300568 | 88091 | 2023
onshore wind | TRUE | 60639 | N | . | Kingman Wind | Kingman Wind Energy, LLC | 60371 | KS | WNC | MRO |  | 22 | 2 | NAICS-22 Non-Cogen | WT | WND | WND | SWPP |  |  | 0 | 0 | 0 | 0 | 0 | 0 | 0 | 0 | 0 | 0 | 0 | 0 | 0 | 0 | 0 | 0 | 0 | 0 | 0 | 0 | 0 | 0 | 0 | 0 | 0 | 0 | 0 | 0 | 0 | 0 | 0 | 0 | 0 | 0 | 0 | 0 | 228109 | 243221 | 284864 | 285434 | 164735 | 142113 | 151271 | 145402 | 188168 | 261888 | 215188 | 243852 | 228109 | 243221 | 284864 | 285434 | 164735 | 142113 | 151271 | 145402 | 188168 | 261888 | 215188 | 243852 | 66855 | 71284 | 83489 | 83656 | 48281 | 41651 | 44335 | 42615 | 55149 | 76755 | 63068 | 71469 | 0 | 0 | 2554245 | 2554245 | 748607 | 2023
other | TRUE | 60654 | N | . | Townsite Solar Project Hybrid | Townsite Solar, LLC | 60387 | NV | MTN | WECC |  | 22 | 2 | NAICS-22 Non-Cogen | BA | MWH | OTH | WALC |  | megawatthours | 9130 | 9095 | 9919 | 10347 | 11885 | 11307 | 9967 | 11149 | 10116 | 11218 | 8453 | 9358 | 9130 | 9095 | 9919 | 10347 | 11885 | 11307 | 9967 | 11149 | 10116 | 11218 | 8453 | 9358 | 0 | 0 | 0 | 0 | 0 | 0 | 0 | 0 | 0 | 0 | 0 | 0 | 0 | 0 | 0 | 0 | 0 | 0 | 0 | 0 | 0 | 0 | 0 | 0 | 0 | 0 | 0 | 0 | 0 | 0 | 0 | 0 | 0 | 0 | 0 | 0 | -1104 | -1077 | -1348 | -1356 | -1583 | -1527 | -1557 | -1679 | -1475 | -1752 | -1010 | -1315 | 121944 | 121944 | 0 | 0 | -16783 | 2023
solar pv | TRUE | 60654 | N | . | Townsite Solar Project Hybrid | Townsite Solar, LLC | 60387 | NV | MTN | WECC |  | 22 | 2 | NAICS-22 Non-Cogen | PV | SUN | SUN | WALC |  |  | 0 | 0 | 0 | 0 | 0 | 0 | 0 | 0 | 0 | 0 | 0 | 0 | 0 | 0 | 0 | 0 | 0 | 0 | 0 | 0 | 0 | 0 | 0 | 0 | 0 | 0 | 0 | 0 | 0 | 0 | 0 | 0 | 0 | 0 | 0 | 0 | 74211 | 97757 | 118014 | 167731 | 183740 | 173053 | 152349 | 150026 | 131785 | 131266 | 77510 | 64466 | 74211 | 97757 | 118014 | 167731 | 183740 | 173053 | 152349 | 150026 | 131785 | 131266 | 77510 | 64466 | 21750 | 28651 | 34588 | 49159 | 53851 | 50719 | 44651 | 43970 | 38624 | 38472 | 22717 | 18894 | 0 | 0 | 1521908 | 1521908 | 446046 | 2023
onshore wind | TRUE | 60655 | N | . | Rock Creek Wind Project | Enel Green Power NA, Inc. | 59380 | MO | WNC | MRO |  | 22 | 2 | NAICS-22 Non-Cogen | WT | WND | WND | SWPP |  |  | 0 | 0 | 0 | 0 | 0 | 0 | 0 | 0 | 0 | 0 | 0 | 0 | 0 | 0 | 0 | 0 | 0 | 0 | 0 | 0 | 0 | 0 | 0 | 0 | 0 | 0 | 0 | 0 | 0 | 0 | 0 | 0 | 0 | 0 | 0 | 0 | 316429 | 347973 | 395611 | 445031 | 246967 | 162015 | 143963 | 198558 | 265126 | 326975 | 337283 | 304746 | 316429 | 347973 | 395611 | 445031 | 246967 | 162015 | 143963 | 198558 | 265126 | 326975 | 337283 | 304746 | 92740 | 101985 | 115947 | 130431 | 72382 | 47484 | 42193 | 58194 | 77704 | 95831 | 98852 | 89316 | 0 | 0 | 3490677 | 3490677 | 1023059 | 2023
onshore wind | TRUE | 60657 | N | . | Salt Fork Wind Project, LLC | Southern Power Co | 17650 | TX | WSC | TRE |  | 22 | 2 | NAICS-22 Non-Cogen | WT | WND | WND | ERCO |  |  | 0 | 0 | 0 | 0 | 0 | 0 | 0 | 0 | 0 | 0 | 0 | 0 | 0 | 0 | 0 | 0 | 0 | 0 | 0 | 0 | 0 | 0 | 0 | 0 | 0 | 0 | 0 | 0 | 0 | 0 | 0 | 0 | 0 | 0 | 0 | 0 | 241846 | 231112 | 251550 | 234312 | 183862 | 140264 | 170887 | 154151 | 174162 | 199967 | 137108 | 239652 | 241846 | 231112 | 251550 | 234312 | 183862 | 140264 | 170887 | 154151 | 174162 | 199967 | 137108 | 239652 | 70881 | 67735 | 73725 | 68673 | 53887 | 41109 | 50084 | 45179 | 51044 | 58607 | 40184 | 70238 | 0 | 0 | 2358873 | 2358873 | 691346 | 2023
solar pv | TRUE | 60658 | N | . | Moffett Solar Project | Dominion Renewable Energy | 58468 | SC | SAT | SERC |  | 22 | 2 | NAICS-22 Non-Cogen | PV | SUN | SUN | SCEG |  |  | 0 | 0 | 0 | 0 | 0 | 0 | 0 | 0 | 0 | 0 | 0 | 0 | 0 | 0 | 0 | 0 | 0 | 0 | 0 | 0 | 0 | 0 | 0 | 0 | 0 | 0 | 0 | 0 | 0 | 0 | 0 | 0 | 0 | 0 | 0 | 0 | 28995 | 31738 | 43401 | 45694 | 41033 | 45577 | 50023 | 48440 | 44039 | 39712 | 27989 | 24362 | 28995 | 31738 | 43401 | 45694 | 41033 | 45577 | 50023 | 48440 | 44039 | 39712 | 27989 | 24362 | 8498 | 9302 | 12720 | 13392 | 12026 | 13358 | 14661 | 14197 | 12907 | 11639 | 8203 | 7140 | 0 | 0 | 471003 | 471003 | 138043 | 2023
solar pv | TRUE | 60659 | N | . | Ridgeland Solar Project | Dominion Renewable Energy | 58468 | SC | SAT | SERC |  | 22 | 2 | NAICS-22 Non-Cogen | PV | SUN | SUN | SCEG |  |  | 0 | 0 | 0 | 0 | 0 | 0 | 0 | 0 | 0 | 0 | 0 | 0 | 0 | 0 | 0 | 0 | 0 | 0 | 0 | 0 | 0 | 0 | 0 | 0 | 0 | 0 | 0 | 0 | 0 | 0 | 0 | 0 | 0 | 0 | 0 | 0 | 3712 | 4146 | 5715 | 6084 | 5671 | 6421 | 6814 | 6319 | 6258 | 5432 | 3825 | 3262 | 3712 | 4146 | 5715 | 6084 | 5671 | 6421 | 6814 | 6319 | 6258 | 5432 | 3825 | 3262 | 1088 | 1215 | 1675 | 1783 | 1662 | 1882 | 1997 | 1852 | 1834 | 1592 | 1121 | 956 | 0 | 0 | 63659 | 63659 | 18657 | 2023
onshore wind | TRUE | 60672 | N | . | Osborn Wind Energy | Osborn Wind Energy LLC | 60397 | MO | WNC | MRO |  | 22 | 2 | NAICS-22 Non-Cogen | WT | WND | WND | SWPP |  |  | 0 | 0 | 0 | 0 | 0 | 0 | 0 | 0 | 0 | 0 | 0 | 0 | 0 | 0 | 0 | 0 | 0 | 0 | 0 | 0 | 0 | 0 | 0 | 0 | 0 | 0 | 0 | 0 | 0 | 0 | 0 | 0 | 0 | 0 | 0 | 0 | 209265 | 232480 | 272520 | 284209 | 141086 | 115394 | 102176 | 140390 | 146965 | 151820 | 220313 | 202724 | 209265 | 232480 | 272520 | 284209 | 141086 | 115394 | 102176 | 140390 | 146965 | 151820 | 220313 | 202724 | 61332 | 68136 | 79871 | 83297 | 41350 | 33820 | 29946 | 41146 | 43073 | 44496 | 64570 | 59415 | 0 | 0 | 2219342 | 2219342 | 650452 | 2023
solar pv | FALSE | 60677 | N | . | Tannery Road Landfill | Tannery Road Solar, LLC | 60401 | NY | MAT | RFC |  | 562212 | 4 | Commercial NAICS Non-Cogen | PV | SUN | SUN | NYIS |  |  | 0 | 0 | 0 | 0 | 0 | 0 | 0 | 0 | 0 | 0 | 0 | 0 | 0 | 0 | 0 | 0 | 0 | 0 | 0 | 0 | 0 | 0 | 0 | 0 | 0 | 0 | 0 | 0 | 0 | 0 | 0 | 0 | 0 | 0 | 0 | 0 | 191 | 293 | 631 | 1484 | 1085 | 757 | 778 | 669 | 1092 | 587 | 491 | 263 | 191 | 293 | 631 | 1484 | 1085 | 757 | 778 | 669 | 1092 | 587 | 491 | 263 | 56 | 86 | 185 | 435 | 318 | 222 | 228 | 196 | 320 | 172 | 144 | 77 | 0 | 0 | 8321 | 8321 | 2439 | 2023
solar pv | TRUE | 60682 | N | . | Pearl Solar | BHE Renewables, LLC | 59359 | TX | WSC | TRE |  | 22 | 2 | NAICS-22 Non-Cogen | PV | SUN | SUN | ERCO |  |  | 0 | 0 | 0 | 0 | 0 | 0 | 0 | 0 | 0 | 0 | 0 | 0 | 0 | 0 | 0 | 0 | 0 | 0 | 0 | 0 | 0 | 0 | 0 | 0 | 0 | 0 | 0 | 0 | 0 | 0 | 0 | 0 | 0 | 0 | 0 | 0 | 20411 | 14156 | 23601 | 25027 | 33939 | 35922 | 40036 | 36177 | 31626 | 23512 | 19131 | 20540 | 20411 | 14156 | 23601 | 25027 | 33939 | 35922 | 40036 | 36177 | 31626 | 23512 | 19131 | 20540 | 5982 | 4149 | 6917 | 7335 | 9947 | 10528 | 11734 | 10603 | 9269 | 6891 | 5607 | 6020 | 0 | 0 | 324078 | 324078 | 94982 | 2023
onshore wind | TRUE | 60687 | N | . | Cimarron Bend Wind Project I, LLC | Cimarron Bend Wind Project I, LLC | 60406 | KS | WNC | MRO |  | 22 | 2 | NAICS-22 Non-Cogen | WT | WND | WND | SWPP |  |  | 0 | 0 | 0 | 0 | 0 | 0 | 0 | 0 | 0 | 0 | 0 | 0 | 0 | 0 | 0 | 0 | 0 | 0 | 0 | 0 | 0 | 0 | 0 | 0 | 0 | 0 | 0 | 0 | 0 | 0 | 0 | 0 | 0 | 0 | 0 | 0 | 244374 | 245231 | 291265 | 283739 | 238465 | 151121 | 171071 | 183429 | 190738 | 269412 | 222534 | 240710 | 244374 | 245231 | 291265 | 283739 | 238465 | 151121 | 171071 | 183429 | 190738 | 269412 | 222534 | 240710 | 71622 | 71873 | 85365 | 83159 | 69890 | 44291 | 50138 | 53760 | 55902 | 78960 | 65221 | 70548 | 0 | 0 | 2732089 | 2732089 | 800729 | 2023
onshore wind | TRUE | 60688 | N | . | Cimarron Bend Wind Project II, LLC | Cimarron Bend Wind Project II, LLC | 60407 | KS | WNC | MRO |  | 22 | 2 | NAICS-22 Non-Cogen | WT | WND | WND | SWPP |  |  | 0 | 0 | 0 | 0 | 0 | 0 | 0 | 0 | 0 | 0 | 0 | 0 | 0 | 0 | 0 | 0 | 0 | 0 | 0 | 0 | 0 | 0 | 0 | 0 | 0 | 0 | 0 | 0 | 0 | 0 | 0 | 0 | 0 | 0 | 0 | 0 | 205474 | 249540 | 288822 | 288222 | 226581 | 158692 | 173005 | 186558 | 187012 | 213175 | 223240 | 243368 | 205474 | 249540 | 288822 | 288222 | 226581 | 158692 | 173005 | 186558 | 187012 | 213175 | 223240 | 243368 | 60221 | 73136 | 84649 | 84473 | 66407 | 46510 | 50705 | 54677 | 54810 | 62478 | 65428 | 71327 | 0 | 0 | 2643689 | 2643689 | 774821 | 2023
onshore wind | TRUE | 60689 | N | . | Western Plains Wind Farm | Evergy Kansas Central, Inc | 22500 | KS | WNC | MRO |  | 22 | 1 | Electric Utility | WT | WND | WND | SWPP |  |  | 0 | 0 | 0 | 0 | 0 | 0 | 0 | 0 | 0 | 0 | 0 | 0 | 0 | 0 | 0 | 0 | 0 | 0 | 0 | 0 | 0 | 0 | 0 | 0 | 0 | 0 | 0 | 0 | 0 | 0 | 0 | 0 | 0 | 0 | 0 | 0 | 315944 | 329326 | 354858 | 387112 | 277314 | 204447 | 207085 | 245398 | 286240 | 388971 | 317152 | 313638 | 315944 | 329326 | 354858 | 387112 | 277314 | 204447 | 207085 | 245398 | 286240 | 388971 | 317152 | 313638 | 92598 | 96520 | 104003 | 113456 | 81276 | 59920 | 60693 | 71922 | 83892 | 114001 | 92952 | 91922 | 0 | 0 | 3627485 | 3627485 | 1063155 | 2023
other | TRUE | 60690 | N | . | Blue Summit Storage, LLC | Blue Summit Storage, LLC | 60409 | TX | WSC | TRE |  | 22 | 2 | NAICS-22 Non-Cogen | BA | MWH | OTH | ERCO |  | megawatthours | 1392 | 725 | 1445 | 1402 | 1240 | 1045 | 891 | 976 | 915 | 884 | 883 | 773 | 1392 | 725 | 1445 | 1402 | 1240 | 1045 | 891 | 976 | 915 | 884 | 883 | 773 | 0 | 0 | 0 | 0 | 0 | 0 | 0 | 0 | 0 | 0 | 0 | 0 | 0 | 0 | 0 | 0 | 0 | 0 | 0 | 0 | 0 | 0 | 0 | 0 | 0 | 0 | 0 | 0 | 0 | 0 | 0 | 0 | 0 | 0 | 0 | 0 | -312 | -140 | -224 | -235 | -217 | -207 | -204 | -216 | -205 | -175 | -212 | -173 | 12571 | 12571 | 0 | 0 | -2520 | 2023
other | TRUE | 60698 | N | . | Stanton Energy Reliability Center Hybrid | Wellhead Services, Inc | 20323 | CA | PACC | WECC |  | 22 | 2 | NAICS-22 Non-Cogen | BA | MWH | OTH | CISO |  | megawatthours | 113 | 100 | 88 | 61 | 58 | 40 | 64 | 0 | 0 | 91 | 39 | 35 | 113 | 100 | 88 | 61 | 58 | 40 | 64 | 0 | 0 | 91 | 39 | 35 | 0 | 0 | 0 | 0 | 0 | 0 | 0 | 0 | 0 | 0 | 0 | 0 | 0 | 0 | 0 | 0 | 0 | 0 | 0 | 0 | 0 | 0 | 0 | 0 | 0 | 0 | 0 | 0 | 0 | 0 | 0 | 0 | 0 | 0 | 0 | 0 | -90 | -76 | -59 | -35 | -29 | -17 | -36 | 0 | 0 | -54 | -26 | -30 | 689 | 689 | 0 | 0 | -452 | 2023
natural gas peaker | TRUE | 60698 | N | . | Stanton Energy Reliability Center Hybrid | Wellhead Services, Inc | 20323 | CA | PACC | WECC |  | 22 | 2 | NAICS-22 Non-Cogen | GT | NG | NG | CISO |  | mcf | 753 | 0 | 3318 | 675 | 13208 | 2348 | 7812 | 805 | 92 | 242 | 988 | 0 | 753 | 0 | 3318 | 675 | 13208 | 2348 | 7812 | 805 | 92 | 242 | 988 | 0 | 1.029 | 0 | 1.034 | 1.026 | 1.023 | 1.025 | 1.025 | 1.022 | 1.022 | 1.021 | 1.019 | 0 | 775 | 0 | 3431 | 693 | 13512 | 2407 | 8007 | 823 | 94 | 247 | 1007 | 0 | 775 | 0 | 3431 | 693 | 13512 | 2407 | 8007 | 823 | 94 | 247 | 1007 | 0 | 64 | 0 | 282 | 35 | 1272 | 173 | 703 | 72 | 2 | 8 | 93 | 0 | 30241 | 30241 | 30996 | 30996 | 2704 | 2023
onshore wind | TRUE | 60700 | N | . | Wind Colebrook South | Wind Colebrook South | 60430 | CT | NEW | NPCC |  | 22 | 2 | NAICS-22 Non-Cogen | WT | WND | WND | ISNE |  |  | 0 | 0 | 0 | 0 | 0 | 0 | 0 | 0 | 0 | . | 0 | 0 | 0 | 0 | 0 | 0 | 0 | 0 | 0 | 0 | 0 | . | 0 | 0 | 0 | 0 | 0 | 0 | 0 | 0 | 0 | 0 | 0 | . | 0 | 0 | 3228 | 3364 | 4790 | 3395 | 3016 | 1689 | 1457 | 1092 | 372 | . | 3944 | 3985 | 3228 | 3364 | 4790 | 3395 | 3016 | 1689 | 1457 | 1092 | 372 | . | 3944 | 3985 | 946 | 986 | 1404 | 995 | 884 | 495 | 427 | 320 | 109 | . | 1156 | 1168 | 0 | 0 | 30332 | 30332 | 8890 | 2023
solar pv | TRUE | 60728 | N | . | Howell Solar | MN8 Energy LLC | 61944 | NJ | MAT | RFC |  | 22 | 2 | NAICS-22 Non-Cogen | PV | SUN | SUN | PJM |  |  | 0 | 0 | 0 | 0 | 0 | 0 | 0 | 0 | 0 | 0 | 0 | 0 | 0 | 0 | 0 | 0 | 0 | 0 | 0 | 0 | 0 | 0 | 0 | 0 | 0 | 0 | 0 | 0 | 0 | 0 | 0 | 0 | 0 | 0 | 0 | 0 | 1505 | 2235 | 3218 | 3453 | 4459 | 3419 | 4163 | 3791 | 3078 | 3197 | 2634 | 1474 | 1505 | 2235 | 3218 | 3453 | 4459 | 3419 | 4163 | 3791 | 3078 | 3197 | 2634 | 1474 | 441 | 655 | 943 | 1012 | 1307 | 1002 | 1220 | 1111 | 902 | 937 | 772 | 432 | 0 | 0 | 36626 | 36626 | 10734 | 2023
solar pv | TRUE | 60729 | N | . | Raritan Solar | MN8 Energy LLC | 61944 | NJ | MAT | RFC |  | 22 | 2 | NAICS-22 Non-Cogen | PV | SUN | SUN | PJM |  |  | 0 | 0 | 0 | 0 | 0 | 0 | 0 | 0 | 0 | 0 | 0 | 0 | 0 | 0 | 0 | 0 | 0 | 0 | 0 | 0 | 0 | 0 | 0 | 0 | 0 | 0 | 0 | 0 | 0 | 0 | 0 | 0 | 0 | 0 | 0 | 0 | 1604 | 2757 | 3678 | 4258 | 5347 | 4187 | 4528 | 4323 | 3521 | 3166 | 2723 | 1532 | 1604 | 2757 | 3678 | 4258 | 5347 | 4187 | 4528 | 4323 | 3521 | 3166 | 2723 | 1532 | 470 | 808 | 1078 | 1248 | 1567 | 1227 | 1327 | 1267 | 1032 | 928 | 798 | 449 | 0 | 0 | 41624 | 41624 | 12199 | 2023
solar pv | TRUE | 60734 | N | . | Bordentown Solar | MN8 Energy LLC | 61944 | NJ | MAT | RFC |  | 22 | 2 | NAICS-22 Non-Cogen | PV | SUN | SUN | PJM |  |  | 0 | 0 | 0 | 0 | 0 | 0 | 0 | 0 | 0 | 0 | 0 | 0 | 0 | 0 | 0 | 0 | 0 | 0 | 0 | 0 | 0 | 0 | 0 | 0 | 0 | 0 | 0 | 0 | 0 | 0 | 0 | 0 | 0 | 0 | 0 | 0 | 1378 | 2296 | 2808 | 3603 | 4159 | 3504 | 3886 | 3576 | 2859 | 2695 | 2040 | 1286 | 1378 | 2296 | 2808 | 3603 | 4159 | 3504 | 3886 | 3576 | 2859 | 2695 | 2040 | 1286 | 404 | 673 | 823 | 1056 | 1219 | 1027 | 1139 | 1048 | 838 | 790 | 598 | 377 | 0 | 0 | 34090 | 34090 | 9992 | 2023
solar pv | TRUE | 60735 | N | . | Longview Solar | MN8 Energy LLC | 61944 | MD | SAT | RFC |  | 22 | 2 | NAICS-22 Non-Cogen | PV | SUN | SUN | PJM |  |  | 0 | 0 | 0 | 0 | 0 | 0 | 0 | 0 | 0 | 0 | 0 | 0 | 0 | 0 | 0 | 0 | 0 | 0 | 0 | 0 | 0 | 0 | 0 | 0 | 0 | 0 | 0 | 0 | 0 | 0 | 0 | 0 | 0 | 0 | 0 | 0 | 3450 | 4995 | 7732 | 9547 | 10587 | 9513 | 9932 | 8694 | 7015 | 7076 | 5033 | 3593 | 3450 | 4995 | 7732 | 9547 | 10587 | 9513 | 9932 | 8694 | 7015 | 7076 | 5033 | 3593 | 1011 | 1464 | 2266 | 2798 | 3103 | 2788 | 2911 | 2548 | 2056 | 2074 | 1475 | 1053 | 0 | 0 | 87167 | 87167 | 25547 | 2023
solar pv | TRUE | 60737 | N | . | Church Hill | MN8 Energy LLC | 61944 | MD | SAT | RFC |  | 22 | 2 | NAICS-22 Non-Cogen | PV | SUN | SUN | PJM |  |  | 0 | 0 | 0 | 0 | 0 | 0 | 0 | 0 | 0 | 0 | 0 | 0 | 0 | 0 | 0 | 0 | 0 | 0 | 0 | 0 | 0 | 0 | 0 | 0 | 0 | 0 | 0 | 0 | 0 | 0 | 0 | 0 | 0 | 0 | 0 | 0 | 1440 | 1999 | 2477 | 2371 | 2603 | 2347 | 2395 | 2579 | 2191 | 2385 | 1976 | 1242 | 1440 | 1999 | 2477 | 2371 | 2603 | 2347 | 2395 | 2579 | 2191 | 2385 | 1976 | 1242 | 422 | 586 | 726 | 695 | 763 | 688 | 702 | 756 | 642 | 699 | 579 | 364 | 0 | 0 | 26005 | 26005 | 7622 | 2023
onshore wind | TRUE | 60743 | N | . | Rattlesnake Power, LLC | Rattlesnake Power, LLC | 60443 | TX | WSC | TRE |  | 22 | 2 | NAICS-22 Non-Cogen | WT | WND | WND | ERCO |  |  | 0 | 0 | 0 | 0 | 0 | 0 | 0 | 0 | 0 | 0 | 0 | 0 | 0 | 0 | 0 | 0 | 0 | 0 | 0 | 0 | 0 | 0 | 0 | 0 | 0 | 0 | 0 | 0 | 0 | 0 | 0 | 0 | 0 | 0 | 0 | 0 | 194825 | 186531 | 202465 | 172146 | 127206 | 149814 | 141752 | 136224 | 101333 | 156143 | 144147 | 176278 | 194825 | 186531 | 202465 | 172146 | 127206 | 149814 | 141752 | 136224 | 101333 | 156143 | 144147 | 176278 | 57100 | 54669 | 59339 | 50453 | 37282 | 43908 | 41545 | 39925 | 29699 | 45763 | 42247 | 51664 | 0 | 0 | 1888864 | 1888864 | 553594 | 2023
solar pv | TRUE | 60748 | N | . | Simcoe Solar | Simcoe Solar | 60448 | ID | MTN | WECC |  | 22 | 2 | NAICS-22 Non-Cogen | PV | SUN | SUN | IPCO |  |  | 0 | 0 | 0 | 0 | 0 | 0 | 0 | 0 | 0 | 0 | 0 | 0 | 0 | 0 | 0 | 0 | 0 | 0 | 0 | 0 | 0 | 0 | 0 | 0 | 0 | 0 | 0 | 0 | 0 | 0 | 0 | 0 | 0 | 0 | 0 | 0 | 5231 | 9195 | 10782 | 16060 | 18520 | 19162 | 22710 | 18848 | 16077 | 11744 | 6278 | 4169 | 5231 | 9195 | 10782 | 16060 | 18520 | 19162 | 22710 | 18848 | 16077 | 11744 | 6278 | 4169 | 1533 | 2695 | 3160 | 4707 | 5428 | 5616 | 6656 | 5524 | 4712 | 3442 | 1840 | 1222 | 0 | 0 | 158776 | 158776 | 46535 | 2023
natural gas combined cycle | TRUE | 60768 | N | . | Gila River Power Block 2 | Salt River Project | 16572 | AZ | MTN | WECC |  | 22 | 1 | Electric Utility | CA | NG | NG | SRP |  | mcf | 3200 | 1083 | 0 | 0 | 19733 | 54102 | 22657 | 14662 | 2678 | 2106 | 1452 | 2546 | 3200 | 1083 | 0 | 0 | 19733 | 54102 | 22657 | 14662 | 2678 | 2106 | 1452 | 2546 | 1.035 | 1.035 | 0 | 0 | 1.035 | 1.035 | 1.035 | 1.035 | 1.035 | 1.035 | 1.035 | 1.035 | 3312 | 1121 | 0 | 0 | 20424 | 55996 | 23450 | 15175 | 2772 | 2180 | 1503 | 2635 | 3312 | 1121 | 0 | 0 | 20424 | 55996 | 23450 | 15175 | 2772 | 2180 | 1503 | 2635 | 101955 | 76869 | 0 | 12704 | 90445 | 113627 | 105927 | 123277 | 119159 | 83905 | 106849 | 119668 | 124219 | 124219 | 128568 | 128568 | 1054385 | 2023
natural gas combined cycle | TRUE | 60768 | N | . | Gila River Power Block 2 | Salt River Project | 16572 | AZ | MTN | WECC |  | 22 | 1 | Electric Utility | CT | NG | NG | SRP |  | mcf | 2105969 | 1473050 | 0 | 197130 | 1682436 | 2059086 | 1948486 | 2246806 | 2241887 | 1492965 | 2042233 | 2303611 | 2105969 | 1473050 | 0 | 197130 | 1682436 | 2059086 | 1948486 | 2246806 | 2241887 | 1492965 | 2042233 | 2303611 | 1.035 | 1.035 | 0 | 1.035 | 1.035 | 1.035 | 1.035 | 1.035 | 1.035 | 1.035 | 1.035 | 1.035 | 2179678 | 1524607 | 0 | 204030 | 1741321 | 2131154 | 2016683 | 2325444 | 2320353 | 1545219 | 2113711 | 2384237 | 2179678 | 1524607 | 0 | 204030 | 1741321 | 2131154 | 2016683 | 2325444 | 2320353 | 1545219 | 2113711 | 2384237 | 173099 | 131548 | 0 | 18693 | 146340 | 180195 | 165933 | 205575 | 201645 | 137392 | 187232 | 211780 | 19793659 | 19793659 | 20486437 | 20486437 | 1759432 | 2023
solar pv | TRUE | 60777 | N | . | American Kings Solar, LLC | MN8 Energy LLC | 61944 | CA | PACC | WECC |  | 22 | 2 | NAICS-22 Non-Cogen | PV | SUN | SUN | CISO |  |  | 0 | 0 | 0 | 0 | 0 | 0 | 0 | 0 | 0 | 0 | 0 | 0 | 0 | 0 | 0 | 0 | 0 | 0 | 0 | 0 | 0 | 0 | 0 | 0 | 0 | 0 | 0 | 0 | 0 | 0 | 0 | 0 | 0 | 0 | 0 | 0 | 37092 | 45465 | 34983 | 52262 | 106779 | 121198 | 127438 | 116885 | 97853 | 82134 | 59202 | 39999 | 37092 | 45465 | 34983 | 52262 | 106779 | 121198 | 127438 | 116885 | 97853 | 82134 | 59202 | 39999 | 10871 | 13325 | 10253 | 15317 | 31295 | 35521 | 37350 | 34257 | 28679 | 24072 | 17351 | 11723 | 0 | 0 | 921290 | 921290 | 270014 | 2023
geothermal | TRUE | 60785 | N | . | Tungsten Mountain | Tungsten Mountain | 60472 | NV | MTN | WECC |  | 22 | 2 | NAICS-22 Non-Cogen | BT | GEO | GEO | NEVP |  |  | 0 | 0 | 0 | 0 | 0 | 0 | 0 | 0 | 0 | 0 | 0 | 0 | 0 | 0 | 0 | 0 | 0 | 0 | 0 | 0 | 0 | 0 | 0 | 0 | 0 | 0 | 0 | 0 | 0 | 0 | 0 | 0 | 0 | 0 | 0 | 0 | 123098 | 112521 | 119550 | 104885 | 94683 | 85706 | 68329 | 76142 | 68063 | 96730 | 102602 | 108737 | 123098 | 112521 | 119550 | 104885 | 94683 | 85706 | 68329 | 76142 | 68063 | 96730 | 102602 | 108737 | 36078 | 32978 | 35038 | 30740 | 27750 | 25119 | 20026 | 22316 | 19948 | 28350 | 30071 | 31869 | 0 | 0 | 1161046 | 1161046 | 340283 | 2023
solar pv | TRUE | 60785 | N | . | Tungsten Mountain | Tungsten Mountain | 60472 | NV | MTN | WECC |  | 22 | 2 | NAICS-22 Non-Cogen | PV | SUN | SUN | NEVP |  |  | 0 | 0 | 0 | 0 | 0 | 0 | 0 | 0 | 0 | 0 | 0 | 0 | 0 | 0 | 0 | 0 | 0 | 0 | 0 | 0 | 0 | 0 | 0 | 0 | 0 | 0 | 0 | 0 | 0 | 0 | 0 | 0 | 0 | 0 | 0 | 0 | 5104 | 6640 | 7407 | 9765 | 9864 | 9888 | 10175 | 9438 | 7820 | 7646 | 5169 | 4825 | 5104 | 6640 | 7407 | 9765 | 9864 | 9888 | 10175 | 9438 | 7820 | 7646 | 5169 | 4825 | 1496 | 1946 | 2171 | 2862 | 2891 | 2898 | 2982 | 2766 | 2292 | 2241 | 1515 | 1414 | 0 | 0 | 93741 | 93741 | 27474 | 2023
solar pv | TRUE | 60789 | N | . | Bluebell Solar | Bluebell Solar, LLC | 60476 | TX | WSC | TRE |  | 22 | 2 | NAICS-22 Non-Cogen | PV | SUN | SUN | ERCO |  |  | 0 | 0 | 0 | 0 | 0 | 0 | 0 | 0 | 0 | 0 | 0 | 0 | 0 | 0 | 0 | 0 | 0 | 0 | 0 | 0 | 0 | 0 | 0 | 0 | 0 | 0 | 0 | 0 | 0 | 0 | 0 | 0 | 0 | 0 | 0 | 0 | 15644 | 13204 | 19244 | 25993 | 25365 | 28828 | 30920 | 28876 | 24075 | 18568 | 15064 | 14958 | 15644 | 13204 | 19244 | 25993 | 25365 | 28828 | 30920 | 28876 | 24075 | 18568 | 15064 | 14958 | 4585 | 3870 | 5640 | 7618 | 7434 | 8449 | 9062 | 8463 | 7056 | 5442 | 4415 | 4384 | 0 | 0 | 260739 | 260739 | 76418 | 2023
solar pv | TRUE | 60825 | N | . | Colgreen North Shore Solar Farm | Sunpin Holdings, LLC | 60495 | CA | PACC | WECC |  | 22 | 2 | NAICS-22 Non-Cogen | PV | SUN | SUN | IID |  |  | 0 | 0 | 0 | 0 | 0 | 0 | 0 | 0 | 0 | 0 | 0 | 0 | 0 | 0 | 0 | 0 | 0 | 0 | 0 | 0 | 0 | 0 | 0 | 0 | 0 | 0 | 0 | 0 | 0 | 0 | 0 | 0 | 0 | 0 | 0 | 0 | 28900 | 37450 | 40545 | 46475 | 53193 | 56721 | 59082 | 48628 | 49341 | 47649 | 36184 | 29063 | 28900 | 37450 | 40545 | 46475 | 53193 | 56721 | 59082 | 48628 | 49341 | 47649 | 36184 | 29063 | 8470 | 10976 | 11883 | 13621 | 15590 | 16624 | 17316 | 14252 | 14461 | 13965 | 10605 | 8518 | 0 | 0 | 533231 | 533231 | 156281 | 2023
solar pv | TRUE | 60827 | N | . | Sun Streams, LLC | EDP Renewables North America LLC | 61785 | AZ | MTN | WECC |  | 22 | 2 | NAICS-22 Non-Cogen | PV | SUN | SUN | CISO |  |  | 0 | 0 | 0 | 0 | 0 | 0 | 0 | 0 | 0 | 0 | 0 | 0 | 0 | 0 | 0 | 0 | 0 | 0 | 0 | 0 | 0 | 0 | 0 | 0 | 0 | 0 | 0 | 0 | 0 | 0 | 0 | 0 | 0 | 0 | 0 | 0 | 66125 | 87740 | 101091 | 140933 | 151677 | 146559 | 122231 | 105308 | 110303 | 113026 | 81728 | 72014 | 66125 | 87740 | 101091 | 140933 | 151677 | 146559 | 122231 | 105308 | 110303 | 113026 | 81728 | 72014 | 19380 | 25715 | 29628 | 41305 | 44454 | 42954 | 35824 | 30864 | 32328 | 33126 | 23953 | 21106 | 0 | 0 | 1298735 | 1298735 | 380637 | 2023
solar pv | TRUE | 60848 | N | . | Temple Solar Arrays | UGI Energy Services, LLC | 60508 | PA | MAT | RFC |  | 22 | 2 | NAICS-22 Non-Cogen | PV | SUN | SUN | PJM |  |  | 0 | 0 | 0 | 0 | 0 | 0 | 0 | 0 | 0 | 0 | 0 | 0 | 0 | 0 | 0 | 0 | 0 | 0 | 0 | 0 | 0 | 0 | 0 | 0 | 0 | 0 | 0 | 0 | 0 | 0 | 0 | 0 | 0 | 0 | 0 | 0 | 164 | 293 | 525 | 918 | 1044 | 795 | 1037 | 911 | 785 | 655 | 488 | 239 | 164 | 293 | 525 | 918 | 1044 | 795 | 1037 | 911 | 785 | 655 | 488 | 239 | 48 | 86 | 154 | 269 | 306 | 233 | 304 | 267 | 230 | 192 | 143 | 70 | 0 | 0 | 7854 | 7854 | 2302 | 2023
solar pv | TRUE | 60849 | N | . | Emmitsburg Solar Arrays | UGI Energy Services, LLC | 60508 | MD | SAT | RFC |  | 22 | 2 | NAICS-22 Non-Cogen | PV | SUN | SUN | PJM |  |  | 0 | 0 | 0 | 0 | 0 | 0 | 0 | 0 | 0 | 0 | 0 | 0 | 0 | 0 | 0 | 0 | 0 | 0 | 0 | 0 | 0 | 0 | 0 | 0 | 0 | 0 | 0 | 0 | 0 | 0 | 0 | 0 | 0 | 0 | 0 | 0 | 454 | 710 | 945 | 1027 | 1143 | 918 | 942 | 962 | 785 | 672 | 696 | 386 | 454 | 710 | 945 | 1027 | 1143 | 918 | 942 | 962 | 785 | 672 | 696 | 386 | 133 | 208 | 277 | 301 | 335 | 269 | 276 | 282 | 230 | 197 | 204 | 113 | 0 | 0 | 9640 | 9640 | 2825 | 2023
solar pv | TRUE | 60853 | N | . | SR Houston | SR Houston Holdings, LLC | 60511 | MS | ESC | SERC |  | 22 | 2 | NAICS-22 Non-Cogen | PV | SUN | SUN | TVA |  |  | 0 | 0 | 0 | 0 | 0 | 0 | 0 | 0 | 0 | 0 | 0 | 0 | 0 | 0 | 0 | 0 | 0 | 0 | 0 | 0 | 0 | 0 | 0 | 0 | 0 | 0 | 0 | 0 | 0 | 0 | 0 | 0 | 0 | 0 | 0 | 0 | 856 | 532 | 812 | 727 | 819 | 679 | 972 | 962 | 959 | 877 | 740 | 703 | 856 | 532 | 812 | 727 | 819 | 679 | 972 | 962 | 959 | 877 | 740 | 703 | 251 | 156 | 238 | 213 | 240 | 199 | 285 | 282 | 281 | 257 | 217 | 206 | 0 | 0 | 9638 | 9638 | 2825 | 2023
onshore wind | TRUE | 60856 | N | . | Astra Wind Farm | Astra Wind LLC | 60515 | TX | WSC | TRE |  | 22 | 2 | NAICS-22 Non-Cogen | WT | WND | WND | ERCO |  |  | 0 | 0 | 0 | 0 | 0 | 0 | 0 | 0 | 0 | 0 | 0 | 0 | 0 | 0 | 0 | 0 | 0 | 0 | 0 | 0 | 0 | 0 | 0 | 0 | 0 | 0 | 0 | 0 | 0 | 0 | 0 | 0 | 0 | 0 | 0 | 0 | 205611 | 172326 | 141400 | 173589 | 157252 | 126374 | 158781 | 145955 | 134556 | 171303 | 161838 | 185667 | 205611 | 172326 | 141400 | 173589 | 157252 | 126374 | 158781 | 145955 | 134556 | 171303 | 161838 | 185667 | 60261 | 50506 | 41442 | 50876 | 46088 | 37038 | 46536 | 42777 | 39436 | 50206 | 47432 | 54416 | 0 | 0 | 1934652 | 1934652 | 567014 | 2023
onshore wind | TRUE | 60873 | N | . | Prairie Wind Farm | MidAmerican Energy Co | 12341 | IA | WNC | MRO |  | 22 | 1 | Electric Utility | WT | WND | WND | MISO |  |  | 0 | 0 | 0 | 0 | 0 | 0 | 0 | 0 | 0 | 0 | 0 | 0 | 0 | 0 | 0 | 0 | 0 | 0 | 0 | 0 | 0 | 0 | 0 | 0 | 0 | 0 | 0 | 0 | 0 | 0 | 0 | 0 | 0 | 0 | 0 | 0 | 189270 | 219818 | 239150 | 248841 | 103974 | 102739 | 66701 | 92431 | 110590 | 191604 | 175517 | 195531 | 189270 | 219818 | 239150 | 248841 | 103974 | 102739 | 66701 | 92431 | 110590 | 191604 | 175517 | 195531 | 55472 | 64425 | 70091 | 72931 | 30473 | 30111 | 19549 | 27090 | 32412 | 56156 | 51441 | 57307 | 0 | 0 | 1936166 | 1936166 | 567458 | 2023
solar pv | TRUE | 60874 | N | . | GMP Solar - Hartford | Green Mountain Power Corp | 7601 | VT | NEW | NPCC |  | 22 | 1 | Electric Utility | PV | SUN | SUN | ISNE |  |  | 0 | 0 | 0 | 0 | 0 | 0 | 0 | 0 | 0 | 0 | 0 | 0 | 0 | 0 | 0 | 0 | 0 | 0 | 0 | 0 | 0 | 0 | 0 | 0 | 0 | 0 | 0 | 0 | 0 | 0 | 0 | 0 | 0 | 0 | 0 | 0 | 389 | 1331 | 1945 | 2699 | 3784 | 2764 | 2931 | 2682 | 2494 | 1508 | 1399 | 795 | 389 | 1331 | 1945 | 2699 | 3784 | 2764 | 2931 | 2682 | 2494 | 1508 | 1399 | 795 | 114 | 390 | 570 | 791 | 1109 | 810 | 859 | 786 | 731 | 442 | 410 | 233 | 0 | 0 | 24721 | 24721 | 7245 | 2023
solar pv | TRUE | 60875 | N | . | GMP Solar - Williston | Green Mountain Power Corp | 7601 | VT | NEW | NPCC |  | 22 | 1 | Electric Utility | PV | SUN | SUN | ISNE |  |  | 0 | 0 | 0 | 0 | 0 | 0 | 0 | 0 | 0 | 0 | 0 | 0 | 0 | 0 | 0 | 0 | 0 | 0 | 0 | 0 | 0 | 0 | 0 | 0 | 0 | 0 | 0 | 0 | 0 | 0 | 0 | 0 | 0 | 0 | 0 | 0 | 447 | 1047 | 1812 | 2624 | 3610 | 2794 | 2846 | 2620 | 2409 | 1413 | 993 | 474 | 447 | 1047 | 1812 | 2624 | 3610 | 2794 | 2846 | 2620 | 2409 | 1413 | 993 | 474 | 131 | 307 | 531 | 769 | 1058 | 819 | 834 | 768 | 706 | 414 | 291 | 139 | 0 | 0 | 23089 | 23089 | 6767 | 2023
solar pv | TRUE | 60877 | N | . | GMP Solar - Williamstown | Green Mountain Power Corp | 7601 | VT | NEW | NPCC |  | 22 | 1 | Electric Utility | PV | SUN | SUN | ISNE |  |  | 0 | 0 | 0 | 0 | 0 | 0 | 0 | 0 | 0 | 0 | 0 | 0 | 0 | 0 | 0 | 0 | 0 | 0 | 0 | 0 | 0 | 0 | 0 | 0 | 0 | 0 | 0 | 0 | 0 | 0 | 0 | 0 | 0 | 0 | 0 | 0 | 157 | 1153 | 1488 | 2818 | 3815 | 2784 | 2986 | 2764 | 2457 | 1450 | 757 | 508 | 157 | 1153 | 1488 | 2818 | 3815 | 2784 | 2986 | 2764 | 2457 | 1450 | 757 | 508 | 46 | 338 | 436 | 826 | 1118 | 816 | 875 | 810 | 720 | 425 | 222 | 149 | 0 | 0 | 23137 | 23137 | 6781 | 2023
onshore wind | TRUE | 60883 | N | . | Deerfield Wind Energy, LLC | Deerfield Wind Energy, LLC | 60537 | MI | ENC | RFC |  | 22 | 2 | NAICS-22 Non-Cogen | WT | WND | WND | MISO |  |  | 0 | 0 | 0 | 0 | 0 | 0 | 0 | 0 | 0 | 0 | 0 | 0 | 0 | 0 | 0 | 0 | 0 | 0 | 0 | 0 | 0 | 0 | 0 | 0 | 0 | 0 | 0 | 0 | 0 | 0 | 0 | 0 | 0 | 0 | 0 | 0 | 154987 | 209538 | 182754 | 163257 | 103817 | 72942 | 55442 | 99542 | 85225 | 165339 | 195668 | 156225 | 154987 | 209538 | 182754 | 163257 | 103817 | 72942 | 55442 | 99542 | 85225 | 165339 | 195668 | 156225 | 45424 | 61412 | 53562 | 47848 | 30427 | 21378 | 16249 | 29174 | 24978 | 48458 | 57347 | 45787 | 0 | 0 | 1644736 | 1644736 | 482044 | 2023
solar pv | TRUE | 60885 | N | . | Boulder Solar II, LLC | AEP Renewables | 60639 | NV | MTN | WECC |  | 22 | 2 | NAICS-22 Non-Cogen | PV | SUN | SUN | NEVP |  |  | 0 | 0 | 0 | 0 | 0 | 0 | 0 | 0 | 0 | 0 | 0 | 0 | 0 | 0 | 0 | 0 | 0 | 0 | 0 | 0 | 0 | 0 | 0 | 0 | 0 | 0 | 0 | 0 | 0 | 0 | 0 | 0 | 0 | 0 | 0 | 0 | 20281 | 25167 | 33247 | 48215 | 50092 | 47591 | 48757 | 40753 | 35908 | 34615 | 24914 | 20411 | 20281 | 25167 | 33247 | 48215 | 50092 | 47591 | 48757 | 40753 | 35908 | 34615 | 24914 | 20411 | 5944 | 7376 | 9744 | 14131 | 14681 | 13948 | 14290 | 11944 | 10524 | 10145 | 7302 | 5982 | 0 | 0 | 429951 | 429951 | 126011 | 2023
solar pv | TRUE | 60890 | N | . | Warren DPC Solar | SoCore Energy LLC | 60520 | WI | ENC | MRO |  | 22 | 2 | NAICS-22 Non-Cogen | PV | SUN | SUN | MISO |  |  | 0 | 0 | 0 | 0 | 0 | 0 | 0 | 0 | 0 | 0 | 0 | 0 | 0 | 0 | 0 | 0 | 0 | 0 | 0 | 0 | 0 | 0 | 0 | 0 | 0 | 0 | 0 | 0 | 0 | 0 | 0 | 0 | 0 | 0 | 0 | 0 | 355 | 785 | 1286 | 1249 | 1795 | 1709 | 1767 | 1508 | 979 | 747 | 532 | 280 | 355 | 785 | 1286 | 1249 | 1795 | 1709 | 1767 | 1508 | 979 | 747 | 532 | 280 | 104 | 230 | 377 | 366 | 526 | 501 | 518 | 442 | 287 | 219 | 156 | 82 | 0 | 0 | 12992 | 12992 | 3808 | 2023
solar pv | TRUE | 60891 | N | . | Liberty Pole DPC Solar | SoCore Energy LLC | 60520 | WI | ENC | MRO |  | 22 | 2 | NAICS-22 Non-Cogen | PV | SUN | SUN | MISO |  |  | 0 | 0 | 0 | 0 | 0 | 0 | 0 | 0 | 0 | 0 | 0 | 0 | 0 | 0 | 0 | 0 | 0 | 0 | 0 | 0 | 0 | 0 | 0 | 0 | 0 | 0 | 0 | 0 | 0 | 0 | 0 | 0 | 0 | 0 | 0 | 0 | 208 | 416 | 590 | 710 | 989 | 959 | 1003 | 846 | 498 | 368 | 345 | 181 | 208 | 416 | 590 | 710 | 989 | 959 | 1003 | 846 | 498 | 368 | 345 | 181 | 61 | 122 | 173 | 208 | 290 | 281 | 294 | 248 | 146 | 108 | 101 | 53 | 0 | 0 | 7113 | 7113 | 2085 | 2023
solar pv | TRUE | 60892 | N | . | Downsville DPC Solar | SoCore Energy LLC | 60520 | WI | ENC | MRO |  | 22 | 2 | NAICS-22 Non-Cogen | PV | SUN | SUN | MISO |  |  | 0 | 0 | 0 | 0 | 0 | 0 | 0 | 0 | 0 | 0 | 0 | 0 | 0 | 0 | 0 | 0 | 0 | 0 | 0 | 0 | 0 | 0 | 0 | 0 | 0 | 0 | 0 | 0 | 0 | 0 | 0 | 0 | 0 | 0 | 0 | 0 | 96 | 276 | 543 | 522 | 751 | 798 | 686 | 713 | 324 | 334 | 259 | 147 | 96 | 276 | 543 | 522 | 751 | 798 | 686 | 713 | 324 | 334 | 259 | 147 | 28 | 81 | 159 | 153 | 220 | 234 | 201 | 209 | 95 | 98 | 76 | 43 | 0 | 0 | 5449 | 5449 | 1597 | 2023
solar pv | TRUE | 60893 | N | . | Mt. Hope DPC Solar | SoCore Energy LLC | 60520 | WI | ENC | MRO |  | 22 | 2 | NAICS-22 Non-Cogen | PV | SUN | SUN | MISO |  |  | 0 | 0 | 0 | 0 | 0 | 0 | 0 | 0 | 0 | 0 | 0 | 0 | 0 | 0 | 0 | 0 | 0 | 0 | 0 | 0 | 0 | 0 | 0 | 0 | 0 | 0 | 0 | 0 | 0 | 0 | 0 | 0 | 0 | 0 | 0 | 0 | 218 | 423 | 546 | 737 | 1007 | 945 | 969 | 785 | 553 | 437 | 334 | 184 | 218 | 423 | 546 | 737 | 1007 | 945 | 969 | 785 | 553 | 437 | 334 | 184 | 64 | 124 | 160 | 216 | 295 | 277 | 284 | 230 | 162 | 128 | 98 | 54 | 0 | 0 | 7138 | 7138 | 2092 | 2023
solar pv | TRUE | 60894 | N | . | Medford DPC Solar | SoCore Energy LLC | 60520 | WI | ENC | MRO |  | 22 | 2 | NAICS-22 Non-Cogen | PV | SUN | SUN | MISO |  |  | 0 | 0 | 0 | 0 | 0 | 0 | 0 | 0 | 0 | 0 | 0 | 0 | 0 | 0 | 0 | 0 | 0 | 0 | 0 | 0 | 0 | 0 | 0 | 0 | 0 | 0 | 0 | 0 | 0 | 0 | 0 | 0 | 0 | 0 | 0 | 0 | 38 | 355 | 843 | 1085 | 1327 | 1201 | 1105 | 0 | 0 | 0 | 0 | 3374 | 38 | 355 | 843 | 1085 | 1327 | 1201 | 1105 | 0 | 0 | 0 | 0 | 3374 | 11 | 104 | 247 | 318 | 389 | 352 | 324 | 0 | 0 | 0 | 0 | 989 | 0 | 0 | 9328 | 9328 | 2734 | 2023
solar pv | TRUE | 60895 | N | . | Whistling Winds DPC Solar | SoCore Energy LLC | 60520 | WI | ENC | MRO |  | 22 | 2 | NAICS-22 Non-Cogen | PV | SUN | SUN | MISO |  |  | 0 | 0 | 0 | 0 | 0 | 0 | 0 | 0 | 0 | 0 | 0 | 0 | 0 | 0 | 0 | 0 | 0 | 0 | 0 | 0 | 0 | 0 | 0 | 0 | 0 | 0 | 0 | 0 | 0 | 0 | 0 | 0 | 0 | 0 | 0 | 0 | 222 | 512 | 768 | 938 | 1228 | 1249 | 1163 | 1071 | 662 | 532 | 413 | 212 | 222 | 512 | 768 | 938 | 1228 | 1249 | 1163 | 1071 | 662 | 532 | 413 | 212 | 65 | 150 | 225 | 275 | 360 | 366 | 341 | 314 | 194 | 156 | 121 | 62 | 0 | 0 | 8970 | 8970 | 2629 | 2023
onshore wind | TRUE | 60901 | N | . | Willow Springs Wind Farm | Willow Springs Windfarm, LLC | 60542 | TX | WSC | TRE |  | 22 | 2 | NAICS-22 Non-Cogen | WT | WND | WND | ERCO |  |  | 0 | 0 | 0 | 0 | 0 | 0 | 0 | 0 | 0 | 0 | 0 | 0 | 0 | 0 | 0 | 0 | 0 | 0 | 0 | 0 | 0 | 0 | 0 | 0 | 0 | 0 | 0 | 0 | 0 | 0 | 0 | 0 | 0 | 0 | 0 | 0 | 184463 | 309387 | 284383 | 314027 | 195125 | 186558 | 231975 | 216003 | 206870 | 263222 | 228116 | 266071 | 184463 | 309387 | 284383 | 314027 | 195125 | 186558 | 231975 | 216003 | 206870 | 263222 | 228116 | 266071 | 54063 | 90676 | 83348 | 92036 | 57188 | 54677 | 67988 | 63307 | 60630 | 77146 | 66857 | 77981 | 0 | 0 | 2886200 | 2886200 | 845897 | 2023
onshore wind | TRUE | 60902 | N | . | Dermott Wind | Dermott Wind, LLC | 60543 | TX | WSC | TRE |  | 22 | 2 | NAICS-22 Non-Cogen | WT | WND | WND | ERCO |  |  | 0 | 0 | 0 | 0 | 0 | 0 | 0 | 0 | 0 | 0 | 0 | 0 | 0 | 0 | 0 | 0 | 0 | 0 | 0 | 0 | 0 | 0 | 0 | 0 | 0 | 0 | 0 | 0 | 0 | 0 | 0 | 0 | 0 | 0 | 0 | 0 | 302395 | 304439 | 250768 | 320325 | 161244 | 199796 | 241331 | 198421 | 201758 | 252287 | 235360 | 264635 | 302395 | 304439 | 250768 | 320325 | 161244 | 199796 | 241331 | 198421 | 201758 | 252287 | 235360 | 264635 | 88627 | 89226 | 73496 | 93882 | 47258 | 58557 | 70730 | 58154 | 59132 | 73941 | 68980 | 77560 | 0 | 0 | 2932759 | 2932759 | 859543 | 2023
natural gas combined cycle | TRUE | 60903 | N | . | Salem Harbor Power Development LP | Salem Harbor Power Development LP | 59928 | MA | NEW | NPCC |  | 22 | 2 | NAICS-22 Non-Cogen | CA | NG | NG | ISNE |  | mcf | 0 | 2345 | 279 | 6626 | 2076 | 10810 | 30124 | 9161 | 14589 | 4553 | 12586 | 5008 | 0 | 2345 | 279 | 6626 | 2076 | 10810 | 30124 | 9161 | 14589 | 4553 | 12586 | 5008 | 0 | 1.037 | 1.035 | 1.029 | 1.026 | 1.028 | 1.033 | 1.029 | 1.029 | 1.029 | 1.031 | 1.032 | 0 | 2432 | 289 | 6818 | 2130 | 11113 | 31118 | 9427 | 15012 | 4685 | 12976 | 5168 | 0 | 2432 | 289 | 6818 | 2130 | 11113 | 31118 | 9427 | 15012 | 4685 | 12976 | 5168 | 1247 | 5035 | 1624 | 24257 | 4993 | 20297 | 52906 | 28826 | 20046 | 33206 | 34888 | 18931 | 98157 | 98157 | 101168 | 101168 | 246256 | 2023
natural gas combined cycle | TRUE | 60903 | N | . | Salem Harbor Power Development LP | Salem Harbor Power Development LP | 59928 | MA | NEW | NPCC |  | 22 | 2 | NAICS-22 Non-Cogen | CT | NG | NG | ISNE |  | mcf | 27163 | 104911 | 33244 | 505372 | 106031 | 423675 | 1087981 | 611711 | 407374 | 716958 | 716037 | 413412 | 27163 | 104911 | 33244 | 505372 | 106031 | 423675 | 1087981 | 611711 | 407374 | 716958 | 716037 | 413412 | 1.029 | 1.037 | 1.035 | 1.029 | 1.026 | 1.028 | 1.033 | 1.029 | 1.029 | 1.029 | 1.031 | 1.032 | 27951 | 108793 | 34408 | 520028 | 108788 | 435538 | 1123884 | 629451 | 419188 | 737750 | 738234 | 426641 | 27951 | 108793 | 34408 | 520028 | 108788 | 435538 | 1123884 | 629451 | 419188 | 737750 | 738234 | 426641 | 2028 | 8529 | 2424 | 43200 | 9057 | 37631 | 97163 | 54928 | 36494 | 59714 | 63528 | 36613 | 5153869 | 5153869 | 5310654 | 5310654 | 451309 | 2023
onshore wind | TRUE | 60905 | N | . | Oliver Wind III, LLC | Oliver Wind III, LLC | 60562 | ND | WNC | MRO |  | 22 | 2 | NAICS-22 Non-Cogen | WT | WND | WND | MISO |  |  | 0 | 0 | 0 | 0 | 0 | 0 | 0 | 0 | 0 | 0 | 0 | 0 | 0 | 0 | 0 | 0 | 0 | 0 | 0 | 0 | 0 | 0 | 0 | 0 | 0 | 0 | 0 | 0 | 0 | 0 | 0 | 0 | 0 | 0 | 0 | 0 | 98873 | 151216 | 135873 | 149009 | 102933 | 77968 | 91094 | 89650 | 95106 | 135340 | 137323 | 141823 | 98873 | 151216 | 135873 | 149009 | 102933 | 77968 | 91094 | 89650 | 95106 | 135340 | 137323 | 141823 | 28978 | 44319 | 39822 | 43672 | 30168 | 22851 | 26698 | 26275 | 27874 | 39666 | 40247 | 41566 | 0 | 0 | 1406208 | 1406208 | 412136 | 2023
solar pv | TRUE | 60913 | N | . | Ohio Northern University Solar Site | AEP Onsite Partners, LLC | 60571 | OH | ENC | RFC |  | 22 | 2 | NAICS-22 Non-Cogen | PV | SUN | SUN | PJM |  |  | 0 | 0 | 0 | 0 | 0 | 0 | 0 | 0 | 0 | 0 | 0 | 0 | 0 | 0 | 0 | 0 | 0 | 0 | 0 | 0 | 0 | 0 | 0 | 0 | 0 | 0 | 0 | 0 | 0 | 0 | 0 | 0 | 0 | 0 | 0 | 0 | 375 | 901 | 1140 | 1494 | 2023 | 1761 | 1918 | 1651 | 1324 | 989 | 870 | 409 | 375 | 901 | 1140 | 1494 | 2023 | 1761 | 1918 | 1651 | 1324 | 989 | 870 | 409 | 110 | 264 | 334 | 438 | 593 | 516 | 562 | 484 | 388 | 290 | 255 | 120 | 0 | 0 | 14855 | 14855 | 4354 | 2023
solar pv | TRUE | 60923 | N | . | Clyde Solar Array | AEP Onsite Partners, LLC | 60571 | OH | ENC | RFC |  | 22 | 2 | NAICS-22 Non-Cogen | PV | SUN | SUN | PJM |  |  | 0 | 0 | 0 | 0 | 0 | 0 | 0 | 0 | 0 | 0 | 0 | 0 | 0 | 0 | 0 | 0 | 0 | 0 | 0 | 0 | 0 | 0 | 0 | 0 | 0 | 0 | 0 | 0 | 0 | 0 | 0 | 0 | 0 | 0 | 0 | 0 | 307 | 682 | 747 | 1576 | 2139 | 1822 | 1668 | 1610 | 754 | 522 | 764 | 358 | 307 | 682 | 747 | 1576 | 2139 | 1822 | 1668 | 1610 | 754 | 522 | 764 | 358 | 90 | 200 | 219 | 462 | 627 | 534 | 489 | 472 | 221 | 153 | 224 | 105 | 0 | 0 | 12949 | 12949 | 3796 | 2023
natural gas combined cycle | TRUE | 60925 | N | . | Montgomery County | Entergy Texas Inc. | 55937 | TX | WSC | SERC |  | 22 | 1 | Electric Utility | CA | NG | NG | MISO |  | mcf | 0 | 0 | 0 | 0 | 0 | 0 | 0 | 0 | 0 | 0 | 0 | 0 | 0 | 0 | 0 | 0 | 0 | 0 | 0 | 0 | 0 | 0 | 0 | 0 | 0 | 0 | 0 | 0 | 0 | 0 | 0 | 0 | 0 | 0 | 0 | 0 | 0 | 0 | 0 | 0 | 0 | 0 | 0 | 0 | 0 | 0 | 0 | 0 | 0 | 0 | 0 | 0 | 0 | 0 | 0 | 0 | 0 | 0 | 0 | 0 | 192504 | 173076 | 184497 | 180296 | 103074 | 180991 | 190177 | 191521 | 176805 | 117051 | 195382 | 182640 | 0 | 0 | 0 | 0 | 2068014 | 2023
natural gas combined cycle | TRUE | 60925 | N | . | Montgomery County | Entergy Texas Inc. | 55937 | TX | WSC | SERC |  | 22 | 1 | Electric Utility | CT | NG | NG | MISO |  | mcf | 3823358 | 3459044 | 3733976 | 3668604 | 2127910 | 3714194 | 3880100 | 3916957 | 3548654 | 2445595 | 3954171 | 3690145 | 3823358 | 3459044 | 3733976 | 3668604 | 2127910 | 3714194 | 3880100 | 3916957 | 3548654 | 2445595 | 3954171 | 3690145 | 1.015 | 1.004 | 0.977 | 0.996 | 0.995 | 0.998 | 0.997 | 0.997 | 1.001 | 1 | 0.998 | 1.001 | 3880708 | 3472880 | 3648095 | 3653930 | 2117270 | 3706766 | 3868460 | 3905206 | 3552203 | 2445595 | 3946263 | 3693835 | 3880708 | 3472880 | 3648095 | 3653930 | 2117270 | 3706766 | 3868460 | 3905206 | 3552203 | 2445595 | 3946263 | 3693835 | 342229 | 307691 | 327994 | 320525 | 183243 | 321763 | 338092 | 340481 | 314319 | 208091 | 347347 | 324693 | 41962708 | 41962708 | 41891211 | 41891211 | 3676468 | 2023
natural gas combined cycle | TRUE | 60926 | N | . | St. Charles Power Station (LA) | Entergy Louisiana LLC | 11241 | LA | WSC | SERC |  | 22 | 1 | Electric Utility | CA | NG | NG | MISO |  | mcf | 0 | 0 | 0 | 0 | 0 | 0 | 0 | 0 | 0 | 0 | 0 | 0 | 0 | 0 | 0 | 0 | 0 | 0 | 0 | 0 | 0 | 0 | 0 | 0 | 0 | 0 | 0 | 0 | 0 | 0 | 0 | 0 | 0 | 0 | 0 | 0 | 0 | 0 | 0 | 0 | 0 | 0 | 0 | 0 | 0 | 0 | 0 | 0 | 0 | 0 | 0 | 0 | 0 | 0 | 0 | 0 | 0 | 0 | 0 | 0 | 122286 | 111236 | 225448 | 126173 | 211972 | 221784 | 216646 | 215457 | 143295 | 219991 | 215036 | 146251 | 0 | 0 | 0 | 0 | 2175575 | 2023
natural gas combined cycle | TRUE | 60926 | N | . | St. Charles Power Station (LA) | Entergy Louisiana LLC | 11241 | LA | WSC | SERC |  | 22 | 1 | Electric Utility | CT | NG | NG | MISO |  | mcf | 2090041 | 1714946 | 3553914 | 1945028 | 3241304 | 3522147 | 3427519 | 3353517 | 2298365 | 3530721 | 3294437 | 2350506 | 2090041 | 1714946 | 3553914 | 1945028 | 3241304 | 3522147 | 3427519 | 3353517 | 2298365 | 3530721 | 3294437 | 2350506 | 1.008 | 1.007 | 1.007 | 1.007 | 1.03 | 1.009 | 1.009 | 1.011 | 1.011 | 1.009 | 1.015 | 1.001 | 2106761 | 1726951 | 3578791 | 1958643 | 3338543 | 3553846 | 3458367 | 3390406 | 2323647 | 3562497 | 3343854 | 2352857 | 2106761 | 1726951 | 3578791 | 1958643 | 3338543 | 3553846 | 3458367 | 3390406 | 2323647 | 3562497 | 3343854 | 2352857 | 162099 | 147453 | 298849 | 167253 | 280986 | 293993 | 287181 | 285606 | 189950 | 291616 | 285047 | 193868 | 34322445 | 34322445 | 34695163 | 34695163 | 2883901 | 2023
natural gas combined cycle | TRUE | 60927 | N | . | Lake Charles Power | Entergy Louisiana LLC | 11241 | LA | WSC | SERC |  | 22 | 1 | Electric Utility | CA | NG | NG | MISO |  | mcf | 0 | 0 | 0 | 0 | 0 | 0 | 0 | 0 | 0 | 0 | 0 | 0 | 0 | 0 | 0 | 0 | 0 | 0 | 0 | 0 | 0 | 0 | 0 | 0 | 0 | 0 | 0 | 0 | 0 | 0 | 0 | 0 | 0 | 0 | 0 | 0 | 0 | 0 | 0 | 0 | 0 | 0 | 0 | 0 | 0 | 0 | 0 | 0 | 0 | 0 | 0 | 0 | 0 | 0 | 0 | 0 | 0 | 0 | 0 | 0 | 109808 | 165609 | 183122 | 194347 | 192526 | 199950 | 203065 | 208967 | 195302 | 155026 | 204361 | 126282 | 0 | 0 | 0 | 0 | 2138365 | 2023
natural gas combined cycle | TRUE | 60927 | N | . | Lake Charles Power | Entergy Louisiana LLC | 11241 | LA | WSC | SERC |  | 22 | 1 | Electric Utility | CT | NG | NG | MISO |  | mcf | 2128219 | 3126408 | 3396375 | 3583614 | 3559829 | 3572783 | 3610996 | 3682797 | 3477598 | 2792652 | 3736697 | 2338277 | 2128219 | 3126408 | 3396375 | 3583614 | 3559829 | 3572783 | 3610996 | 3682797 | 3477598 | 2792652 | 3736697 | 2338277 | 1.026 | 1.026 | 1.025 | 1.028 | 1.03 | 1.024 | 1.025 | 1.024 | 1.027 | 1.028 | 1.026 | 1.026 | 2183553 | 3207695 | 3481284 | 3683955 | 3666624 | 3658530 | 3701271 | 3771184 | 3571493 | 2870846 | 3833851 | 2399072 | 2183553 | 3207695 | 3481284 | 3683955 | 3666624 | 3658530 | 3701271 | 3771184 | 3571493 | 2870846 | 3833851 | 2399072 | 209970 | 312427 | 333160 | 349789 | 346021 | 336379 | 339168 | 345391 | 327000 | 263318 | 364344 | 235585 | 39006245 | 39006245 | 40029358 | 40029358 | 3762552 | 2023
natural gas peaker | TRUE | 60928 | N | . | New Orleans Power | Entergy New Orleans, LLC | 13478 | LA | WSC | SERC |  | 22 | 1 | Electric Utility | GT | NG | NG | MISO |  | mcf | 432375 | 452329 | 176088 | 252792 | 298611 | 242663 | 132155 | 223114 | 364207 | 199517 | 219329 | 131042 | 432375 | 452329 | 176088 | 252792 | 298611 | 242663 | 132155 | 223114 | 364207 | 199517 | 219329 | 131042 | 1.031 | 1.024 | 1.03 | 1.016 | 1.021 | 1.023 | 1.016 | 1.018 | 1.018 | 1.017 | 1.019 | 1.021 | 445779 | 463185 | 181371 | 256837 | 304882 | 248244 | 134269 | 227130 | 370763 | 202909 | 223496 | 133794 | 445779 | 463185 | 181371 | 256837 | 304882 | 248244 | 134269 | 227130 | 370763 | 202909 | 223496 | 133794 | 32085 | 34331 | 9293 | 10381 | 17069 | 17942 | 14170 | 16798 | 13024 | 7456 | 5055 | 4015 | 3124222 | 3124222 | 3192659 | 3192659 | 181619 | 2023
solar pv | TRUE | 60936 | N | . | New Auburn DPC Solar | SoCore Energy LLC | 60520 | WI | ENC | MRO |  | 22 | 2 | NAICS-22 Non-Cogen | PV | SUN | SUN | MISO |  |  | 0 | 0 | 0 | 0 | 0 | 0 | 0 | 0 | 0 | 0 | 0 | 0 | 0 | 0 | 0 | 0 | 0 | 0 | 0 | 0 | 0 | 0 | 0 | 0 | 0 | 0 | 0 | 0 | 0 | 0 | 0 | 0 | 0 | 0 | 0 | 0 | 310 | 454 | 1331 | 1460 | 2102 | 2317 | 1764 | 1965 | 1245 | 809 | 355 | 761 | 310 | 454 | 1331 | 1460 | 2102 | 2317 | 1764 | 1965 | 1245 | 809 | 355 | 761 | 91 | 133 | 390 | 428 | 616 | 679 | 517 | 576 | 365 | 237 | 104 | 223 | 0 | 0 | 14873 | 14873 | 4359 | 2023
natural gas peaker | TRUE | 60960 | N | . | Hyperion Treatment Plant CHP Plant | Constellation New Energy Inc. | 60396 | CA | PACC | WECC |  | 22 | 2 | NAICS-22 Non-Cogen | GT | NG | NG | LDWP |  | mcf | 67000 | 59000 | 46000 | 45000 | 54000 | 64000 | 60000 | 64000 | 61000 | 61010 | 66000 | 67000 | 67000 | 59000 | 46000 | 45000 | 54000 | 64000 | 60000 | 64000 | 61000 | 61010 | 66000 | 67000 | 1.03 | 1.03 | 1.03 | 1.03 | 1.03 | 1.03 | 1.03 | 1.03 | 1.03 | 1.03 | 1.03 | 1.03 | 69010 | 60770 | 47380 | 46350 | 55620 | 65920 | 61800 | 65920 | 62830 | 62840 | 67980 | 69010 | 69010 | 60770 | 47380 | 46350 | 55620 | 65920 | 61800 | 65920 | 62830 | 62840 | 67980 | 69010 | 5879.656 | 5189.105 | 4230.527 | 3995.319 | 4740.736 | 4993.41 | 4215.635 | 5331.222 | 5595.815 | 5043.894 | 5567.107 | 5704.924 | 714010 | 714010 | 735430 | 735430 | 60487.35 | 2023
biomass | TRUE | 60960 | N | . | Hyperion Treatment Plant CHP Plant | Constellation New Energy Inc. | 60396 | CA | PACC | WECC |  | 22 | 2 | NAICS-22 Non-Cogen | GT | OBG | ORW | LDWP |  | Mcf | 154000 | 141000 | 186000 | 175000 | 129000 | 122000 | 125000 | 137000 | 149000 | 126000 | 132000 | 153000 | 154000 | 141000 | 186000 | 175000 | 129000 | 122000 | 125000 | 137000 | 149000 | 126000 | 132000 | 153000 | 0.574 | 0.574 | 0.547 | 0.574 | 0.574 | 0.574 | 0.574 | 0.574 | 0.574 | 0.574 | 0.574 | 0.574 | 88396 | 80934 | 101742 | 100450 | 74046 | 70028 | 71750 | 78638 | 85526 | 72324 | 75768 | 87822 | 88396 | 80934 | 101742 | 100450 | 74046 | 70028 | 71750 | 78638 | 85526 | 72324 | 75768 | 87822 | 7531.344 | 6910.895 | 9084.473 | 8658.681 | 6311.264 | 5304.59 | 4894.365 | 6359.778 | 7617.185 | 5805.106 | 6204.893 | 7260.076 | 1729000 | 1729000 | 987424 | 987424 | 81942.65 | 2023
onshore wind | TRUE | 60983 | N | . | Buckthorn Wind | Buckthorn Wind Project, LLC | 60617 | TX | WSC | TRE |  | 22 | 2 | NAICS-22 Non-Cogen | WT | WND | WND | ERCO |  |  | 0 | 0 | 0 | 0 | 0 | 0 | 0 | 0 | 0 | 0 | 0 | 0 | 0 | 0 | 0 | 0 | 0 | 0 | 0 | 0 | 0 | 0 | 0 | 0 | 0 | 0 | 0 | 0 | 0 | 0 | 0 | 0 | 0 | 0 | 0 | 0 | 130335 | 120805 | 127657 | 109665 | 76088 | 80264 | 98518 | 93840 | 90200 | 113558 | 102824 | 113166 | 130335 | 120805 | 127657 | 109665 | 76088 | 80264 | 98518 | 93840 | 90200 | 113558 | 102824 | 113166 | 38199 | 35406 | 37414 | 32141 | 22300 | 23524 | 28874 | 27503 | 26436 | 33282 | 30136 | 33167 | 0 | 0 | 1256920 | 1256920 | 368382 | 2023
onshore wind | TRUE | 60987 | N | . | Santa Rita Wind Energy | BHE Renewables, LLC | 59359 | TX | WSC | TRE |  | 22 | 2 | NAICS-22 Non-Cogen | WT | WND | WND | ERCO |  |  | 0 | 0 | 0 | 0 | 0 | 0 | 0 | 0 | 0 | 0 | 0 | 0 | 0 | 0 | 0 | 0 | 0 | 0 | 0 | 0 | 0 | 0 | 0 | 0 | 0 | 0 | 0 | 0 | 0 | 0 | 0 | 0 | 0 | 0 | 0 | 0 | 404414 | 376077 | 414596 | 373703 | 314893 | 359550 | 348130 | 303289 | 297540 | 352842 | 324546 | 382973 | 404414 | 376077 | 414596 | 373703 | 314893 | 359550 | 348130 | 303289 | 297540 | 352842 | 324546 | 382973 | 118527 | 110222 | 121511 | 109526 | 92290 | 105378 | 102031 | 88889 | 87204 | 103412 | 95119 | 112243 | 0 | 0 | 4252553 | 4252553 | 1246352 | 2023
solar pv | TRUE | 60989 | N | . | SolaireHolman Solar Project | SolaireHolman 1, LLC | 60636 | TX | WSC | TRE |  | 22 | 2 | NAICS-22 Non-Cogen | PV | SUN | SUN | ERCO |  |  | 0 | 0 | 0 | 0 | 0 | 0 | 0 | 0 | 0 | 0 | 0 | 0 | 0 | 0 | 0 | 0 | 0 | 0 | 0 | 0 | 0 | 0 | 0 | 0 | 0 | 0 | 0 | 0 | 0 | 0 | 0 | 0 | 0 | 0 | 0 | 0 | 28517 | 28384 | 35833 | 42960 | 33424 | 39395 | 41347 | 36437 | 30336 | 27153 | 19909 | 24945 | 28517 | 28384 | 35833 | 42960 | 33424 | 39395 | 41347 | 36437 | 30336 | 27153 | 19909 | 24945 | 8358 | 8319 | 10502 | 12591 | 9796 | 11546 | 12118 | 10679 | 8891 | 7958 | 5835 | 7311 | 0 | 0 | 388640 | 388640 | 113904 | 2023
onshore wind | TRUE | 60991 | N | . | Sterling I Wind Farm | AEM Wind LLC | 60634 | NM | MTN | MRO |  | 22 | 2 | NAICS-22 Non-Cogen | WT | WND | WND | SWPP |  |  | 0 | 0 | 0 | 0 | 0 | 0 | 0 | 0 | 0 | 0 | 0 | 0 | 0 | 0 | 0 | 0 | 0 | 0 | 0 | 0 | 0 | 0 | 0 | 0 | 0 | 0 | 0 | 0 | 0 | 0 | 0 | 0 | 0 | 0 | 0 | 0 | 45397 | 36543 | 45127 | 40146 | 28616 | 30916 | 38126 | 29616 | 28002 | 34021 | 29603 | 33840 | 45397 | 36543 | 45127 | 40146 | 28616 | 30916 | 38126 | 29616 | 28002 | 34021 | 29603 | 33840 | 13305 | 10710 | 13226 | 11766 | 8387 | 9061 | 11174 | 8680 | 8207 | 9971 | 8676 | 9918 | 0 | 0 | 419953 | 419953 | 123081 | 2023
onshore wind | TRUE | 60999 | N | . | Reading Wind Project | Southern Power Co | 17650 | KS | WNC | MRO |  | 22 | 2 | NAICS-22 Non-Cogen | WT | WND | WND | SWPP |  |  | 0 | 0 | 0 | 0 | 0 | 0 | 0 | 0 | 0 | 0 | 0 | 0 | 0 | 0 | 0 | 0 | 0 | 0 | 0 | 0 | 0 | 0 | 0 | 0 | 0 | 0 | 0 | 0 | 0 | 0 | 0 | 0 | 0 | 0 | 0 | 0 | 190086 | 213383 | 229836 | 208473 | 125466 | 93175 | 121870 | 131693 | 151868 | 228867 | 207972 | 122651 | 190086 | 213383 | 229836 | 208473 | 125466 | 93175 | 121870 | 131693 | 151868 | 228867 | 207972 | 122651 | 55711 | 62539 | 67361 | 61100 | 36772 | 27308 | 35718 | 38597 | 44510 | 67077 | 60953 | 35947 | 0 | 0 | 2025340 | 2025340 | 593593 | 2023
onshore wind | TRUE | 61001 | N | . | Cactus Flats Wind Energy Project | Southern Power Co | 17650 | TX | WSC | TRE |  | 22 | 2 | NAICS-22 Non-Cogen | WT | WND | WND | ERCO |  |  | 0 | 0 | 0 | 0 | 0 | 0 | 0 | 0 | 0 | 0 | 0 | 0 | 0 | 0 | 0 | 0 | 0 | 0 | 0 | 0 | 0 | 0 | 0 | 0 | 0 | 0 | 0 | 0 | 0 | 0 | 0 | 0 | 0 | 0 | 0 | 0 | 145873 | 155502 | 160801 | 160340 | 107382 | 126415 | 120164 | 114903 | 119103 | 92752 | 111914 | 153707 | 145873 | 155502 | 160801 | 160340 | 107382 | 126415 | 120164 | 114903 | 119103 | 92752 | 111914 | 153707 | 42753 | 45575 | 47128 | 46993 | 31472 | 37050 | 35218 | 33676 | 34907 | 27184 | 32800 | 45049 | 0 | 0 | 1568856 | 1568856 | 459805 | 2023
solar pv | TRUE | 61011 | N | . | Chestnut Solar | Dominion Renewable Energy | 58468 | NC | SAT | SERC |  | 22 | 2 | NAICS-22 Non-Cogen | PV | SUN | SUN | PJM |  |  | 0 | 0 | 0 | 0 | 0 | 0 | 0 | 0 | 0 | 0 | 0 | 0 | 0 | 0 | 0 | 0 | 0 | 0 | 0 | 0 | 0 | 0 | 0 | 0 | 0 | 0 | 0 | 0 | 0 | 0 | 0 | 0 | 0 | 0 | 0 | 0 | 21615 | 27009 | 41057 | 44216 | 52483 | 56363 | 53838 | 52391 | 39750 | 36809 | 28855 | 25607 | 21615 | 27009 | 41057 | 44216 | 52483 | 56363 | 53838 | 52391 | 39750 | 36809 | 28855 | 25607 | 6335 | 7916 | 12033 | 12959 | 15382 | 16519 | 15779 | 15355 | 11650 | 10788 | 8457 | 7505 | 0 | 0 | 479993 | 479993 | 140678 | 2023
solar pv | TRUE | 61020 | N | . | Indian River Solar Center | Florida Power & Light Co | 6452 | FL | SAT | SERC |  | 22 | 1 | Electric Utility | PV | SUN | SUN | FPL |  |  | 0 | 0 | 0 | 0 | 0 | 0 | 0 | 0 | 0 | 0 | 0 | 0 | 0 | 0 | 0 | 0 | 0 | 0 | 0 | 0 | 0 | 0 | 0 | 0 | 0 | 0 | 0 | 0 | 0 | 0 | 0 | 0 | 0 | 0 | 0 | 0 | 41858 | 42015 | 52930 | 46355 | 50682 | 46826 | 44469 | 47911 | 41360 | 43865 | 33496 | 29306 | 41858 | 42015 | 52930 | 46355 | 50682 | 46826 | 44469 | 47911 | 41360 | 43865 | 33496 | 29306 | 12268 | 12314 | 15513 | 13586 | 14854 | 13724 | 13033 | 14042 | 12122 | 12856 | 9817 | 8589 | 0 | 0 | 521073 | 521073 | 152718 | 2023
solar pv | TRUE | 61021 | N | . | Horizon Solar Energy Center | Florida Power & Light Co | 6452 | FL | SAT | SERC |  | 22 | 1 | Electric Utility | PV | SUN | SUN | FPL |  |  | 0 | 0 | 0 | 0 | 0 | 0 | 0 | 0 | 0 | 0 | 0 | 0 | 0 | 0 | 0 | 0 | 0 | 0 | 0 | 0 | 0 | 0 | 0 | 0 | 0 | 0 | 0 | 0 | 0 | 0 | 0 | 0 | 0 | 0 | 0 | 0 | 40340 | 39204 | 46871 | 44110 | 48300 | 44336 | 42575 | 43387 | 39825 | 40640 | 26467 | 25481 | 40340 | 39204 | 46871 | 44110 | 48300 | 44336 | 42575 | 43387 | 39825 | 40640 | 26467 | 25481 | 11823 | 11490 | 13737 | 12928 | 14156 | 12994 | 12478 | 12716 | 11672 | 11911 | 7757 | 7468 | 0 | 0 | 481536 | 481536 | 141130 | 2023
solar pv | TRUE | 61022 | N | . | Coral Farms Solar Energy Center | Florida Power & Light Co | 6452 | FL | SAT | SERC |  | 22 | 1 | Electric Utility | PV | SUN | SUN | FPL |  |  | 0 | 0 | 0 | 0 | 0 | 0 | 0 | 0 | 0 | 0 | 0 | 0 | 0 | 0 | 0 | 0 | 0 | 0 | 0 | 0 | 0 | 0 | 0 | 0 | 0 | 0 | 0 | 0 | 0 | 0 | 0 | 0 | 0 | 0 | 0 | 0 | 39129 | 38573 | 45601 | 42742 | 46666 | 41606 | 40599 | 39361 | 35986 | 38457 | 26054 | 24618 | 39129 | 38573 | 45601 | 42742 | 46666 | 41606 | 40599 | 39361 | 35986 | 38457 | 26054 | 24618 | 11468 | 11305 | 13365 | 12527 | 13677 | 12194 | 11899 | 11536 | 10547 | 11271 | 7636 | 7215 | 0 | 0 | 459392 | 459392 | 134640 | 2023
solar pv | TRUE | 61024 | N | . | Hammock Solar | Florida Power & Light Co | 6452 | FL | SAT | SERC |  | 22 | 1 | Electric Utility | PV | SUN | SUN | FPL |  |  | 0 | 0 | 0 | 0 | 0 | 0 | 0 | 0 | 0 | 0 | 0 | 0 | 0 | 0 | 0 | 0 | 0 | 0 | 0 | 0 | 0 | 0 | 0 | 0 | 0 | 0 | 0 | 0 | 0 | 0 | 0 | 0 | 0 | 0 | 0 | 0 | 42002 | 43332 | 51368 | 46205 | 52077 | 45004 | 43592 | 43752 | 40616 | 43530 | 34843 | 29831 | 42002 | 43332 | 51368 | 46205 | 52077 | 45004 | 43592 | 43752 | 40616 | 43530 | 34843 | 29831 | 12310 | 12700 | 15055 | 13542 | 15263 | 13190 | 12776 | 12823 | 11904 | 12758 | 10212 | 8743 | 0 | 0 | 516152 | 516152 | 151276 | 2023
natural gas combined cycle | TRUE | 61028 | N | . | Hickory Run Energy Station | Hickory Run Energy, LLC | 60659 | PA | MAT | RFC |  | 22 | 2 | NAICS-22 Non-Cogen | CA | NG | NG | PJM |  | mcf | 348187 | 225328 | 356687 | 282651 | 475685 | 442843 | 464727 | 559610 | 255752 | 224248 | 310006 | 87236 | 348187 | 225328 | 356687 | 282651 | 475685 | 442843 | 464727 | 559610 | 255752 | 224248 | 310006 | 87236 | 1.032 | 1.032 | 1.031 | 1.031 | 1.031 | 1.03 | 1.03 | 1.03 | 1.03 | 1.03 | 1.03 | 1.03 | 359329 | 232538 | 367744 | 291413 | 490431 | 456128 | 478669 | 576398 | 263425 | 230975 | 319306 | 89853 | 359329 | 232538 | 367744 | 291413 | 490431 | 456128 | 478669 | 576398 | 263425 | 230975 | 319306 | 89853 | 230802 | 214961 | 260053 | 153159 | 255822 | 255648 | 255238 | 270698 | 225697 | 138358 | 234620 | 66405 | 4032960 | 4032960 | 4156209 | 4156209 | 2561461 | 2023
natural gas combined cycle | TRUE | 61028 | N | . | Hickory Run Energy Station | Hickory Run Energy, LLC | 60659 | PA | MAT | RFC |  | 22 | 2 | NAICS-22 Non-Cogen | CT | NG | NG | PJM |  | mcf | 3458079 | 3423400 | 4046400 | 2184105 | 3777348 | 3703078 | 3692622 | 3754717 | 3667984 | 2132442 | 3720863 | 1084704 | 3458079 | 3423400 | 4046400 | 2184105 | 3777348 | 3703078 | 3692622 | 3754717 | 3667984 | 2132442 | 3720863 | 1084704 | 1.032 | 1.032 | 1.031 | 1.031 | 1.031 | 1.03 | 1.03 | 1.03 | 1.03 | 1.03 | 1.03 | 1.03 | 3568738 | 3532949 | 4171838 | 2251812 | 3894446 | 3814170 | 3803401 | 3867359 | 3778024 | 2196415 | 3832489 | 1117245 | 3568738 | 3532949 | 4171838 | 2251812 | 3894446 | 3814170 | 3803401 | 3867359 | 3778024 | 2196415 | 3832489 | 1117245 | 366178 | 362664 | 421259 | 224293 | 389823 | 381445 | 377974 | 384043 | 376097 | 220617 | 388453 | 112720 | 38645742 | 38645742 | 39828886 | 39828886 | 4005566 | 2023
solar pv | TRUE | 61029 | N | . | Blue Cypress Solar Energy Center | Florida Power & Light Co | 6452 | FL | SAT | SERC |  | 22 | 1 | Electric Utility | PV | SUN | SUN | FPL |  |  | 0 | 0 | 0 | 0 | 0 | 0 | 0 | 0 | 0 | 0 | 0 | 0 | 0 | 0 | 0 | 0 | 0 | 0 | 0 | 0 | 0 | 0 | 0 | 0 | 0 | 0 | 0 | 0 | 0 | 0 | 0 | 0 | 0 | 0 | 0 | 0 | 39818 | 41449 | 52620 | 45083 | 51630 | 46884 | 43442 | 46349 | 39207 | 39637 | 33707 | 29370 | 39818 | 41449 | 52620 | 45083 | 51630 | 46884 | 43442 | 46349 | 39207 | 39637 | 33707 | 29370 | 11670 | 12148 | 15422 | 13213 | 15132 | 13741 | 12732 | 13584 | 11491 | 11617 | 9879 | 8608 | 0 | 0 | 509196 | 509196 | 149237 | 2023
onshore wind | TRUE | 61032 | N | . | Heart of Texas Wind Project | Scout Clean Energy LLC | 63074 | TX | WSC | TRE |  | 22 | 2 | NAICS-22 Non-Cogen | WT | WND | WND | ERCO |  |  | 0 | 0 | 0 | 0 | 0 | 0 | 0 | 0 | 0 | 0 | 0 | 0 | 0 | 0 | 0 | 0 | 0 | 0 | 0 | 0 | 0 | 0 | 0 | 0 | 0 | 0 | 0 | 0 | 0 | 0 | 0 | 0 | 0 | 0 | 0 | 0 | 211868 | 188209 | 226151 | 203976 | 146614 | 171436 | 152656 | 154226 | 149118 | 162988 | 154949 | 190628 | 211868 | 188209 | 226151 | 203976 | 146614 | 171436 | 152656 | 154226 | 149118 | 162988 | 154949 | 190628 | 62095 | 55161 | 66281 | 59782 | 42970 | 50245 | 44741 | 45201 | 43704 | 47769 | 45413 | 55870 | 0 | 0 | 2112819 | 2112819 | 619232 | 2023
natural gas combined cycle | TRUE | 61035 | N | . | Birdsboro Power | Birdsboro Power LLC | 60672 | PA | MAT | RFC |  | 22 | 2 | NAICS-22 Non-Cogen | CS | NG | NG | PJM |  | mcf | 1466873 | 1673047 | 2165660 | 1464646 | 216 | 1506440 | 2050459 | 2047096 | 1934129 | 1937232 | 1501969 | 2124650 | 1466873 | 1673047 | 2165660 | 1464646 | 216 | 1506440 | 2050459 | 2047096 | 1934129 | 1937232 | 1501969 | 2124650 | 1.049 | 1.048 | 1.049 | 1.053 | 1.046 | 1.048 | 1.045 | 1.047 | 1.055 | 1.056 | 1.049 | 1.051 | 1538750 | 1753353 | 2271777 | 1542272 | 226 | 1578749 | 2142730 | 2143310 | 2040506 | 2045717 | 1575565 | 2233007 | 1538750 | 1753353 | 2271777 | 1542272 | 226 | 1578749 | 2142730 | 2143310 | 2040506 | 2045717 | 1575565 | 2233007 | 229588 | 272098 | 355023 | 245989 | 0 | 239991 | 344150 | 322047 | 318080 | 317134 | 245644 | 349930 | 19872417 | 19872417 | 20865962 | 20865962 | 3239674 | 2023
onshore wind | TRUE | 61039 | N | . | Deerfield Wind LLC | Avangrid Renewables LLC | 15399 | VT | NEW | NPCC |  | 22 | 2 | NAICS-22 Non-Cogen | WT | WND | WND | ISNE |  |  | 0 | 0 | 0 | 0 | 0 | 0 | 0 | 0 | 0 | 0 | 0 | 0 | 0 | 0 | 0 | 0 | 0 | 0 | 0 | 0 | 0 | 0 | 0 | 0 | 0 | 0 | 0 | 0 | 0 | 0 | 0 | 0 | 0 | 0 | 0 | 0 | 18292 | 31230 | 32431 | 31213 | 24440 | 12014 | 14904 | 24778 | 23806 | 26798 | 37662 | 31820 | 18292 | 31230 | 32431 | 31213 | 24440 | 12014 | 14904 | 24778 | 23806 | 26798 | 37662 | 31820 | 5361 | 9153 | 9505 | 9148 | 7163 | 3521 | 4368 | 7262 | 6977 | 7854 | 11038 | 9326 | 0 | 0 | 309388 | 309388 | 90676 | 2023
onshore wind | TRUE | 61040 | N | . | Twin Buttes II Wind | Avangrid Renewables LLC | 15399 | CO | MTN | WECC |  | 22 | 2 | NAICS-22 Non-Cogen | WT | WND | WND | WACM |  |  | 0 | 0 | 0 | 0 | 0 | 0 | 0 | 0 | 0 | 0 | 0 | 0 | 0 | 0 | 0 | 0 | 0 | 0 | 0 | 0 | 0 | 0 | 0 | 0 | 0 | 0 | 0 | 0 | 0 | 0 | 0 | 0 | 0 | 0 | 0 | 0 | 84529 | 94768 | 100391 | 88647 | 89255 | 72386 | 67322 | 74003 | 73590 | 72498 | 76494 | 74289 | 84529 | 94768 | 100391 | 88647 | 89255 | 72386 | 67322 | 74003 | 73590 | 72498 | 76494 | 74289 | 24774 | 27775 | 29423 | 25981 | 26159 | 21215 | 19731 | 21689 | 21568 | 21248 | 22419 | 21773 | 0 | 0 | 968172 | 968172 | 283755 | 2023
onshore wind | TRUE | 61041 | N | . | Roaring Brook, LLC | Avangrid Renewables LLC | 15399 | NY | MAT | NPCC |  | 22 | 2 | NAICS-22 Non-Cogen | WT | WND | WND | NYIS |  |  | 0 | 0 | 0 | 0 | 0 | 0 | 0 | 0 | 0 | 0 | 0 | 0 | 0 | 0 | 0 | 0 | 0 | 0 | 0 | 0 | 0 | 0 | 0 | 0 | 0 | 0 | 0 | 0 | 0 | 0 | 0 | 0 | 0 | 0 | 0 | 0 | 33096 | 72515 | 70373 | 68748 | 50999 | 34567 | 31486 | 41319 | 25000 | 45987 | 51825 | 54561 | 33096 | 72515 | 70373 | 68748 | 50999 | 34567 | 31486 | 41319 | 25000 | 45987 | 51825 | 54561 | 9700 | 21253 | 20625 | 20149 | 14947 | 10131 | 9228 | 12110 | 7327 | 13478 | 15189 | 15991 | 0 | 0 | 580476 | 580476 | 170128 | 2023
onshore wind | TRUE | 61044 | N | . | La Joya NM | Avangrid Renewables LLC | 15399 | NM | MTN | WECC |  | 22 | 2 | NAICS-22 Non-Cogen | WT | WND | WND | PNM |  |  | 0 | 0 | 0 | 0 | 0 | 0 | 0 | 0 | 0 | 0 | 0 | 0 | 0 | 0 | 0 | 0 | 0 | 0 | 0 | 0 | 0 | 0 | 0 | 0 | 0 | 0 | 0 | 0 | 0 | 0 | 0 | 0 | 0 | 0 | 0 | 0 | 462275 | 371004 | 439947 | 371106 | 288089 | 280552 | 238946 | 217604 | 209418 | 239526 | 260936 | 292852 | 462275 | 371004 | 439947 | 371106 | 288089 | 280552 | 238946 | 217604 | 209418 | 239526 | 260936 | 292852 | 135485 | 108735 | 128941 | 108765 | 84434 | 82225 | 70031 | 63776 | 61377 | 70201 | 76476 | 85830 | 0 | 0 | 3672255 | 3672255 | 1076276 | 2023
onshore wind | TRUE | 61046 | N | . | Tatanka Ridge | Tatanka Ridge LLC | 63897 | SD | WNC | MRO |  | 22 | 2 | NAICS-22 Non-Cogen | WT | WND | WND | MISO |  |  | 0 | 0 | 0 | 0 | 0 | 0 | 0 | 0 | 0 | 0 | 0 | 0 | 0 | 0 | 0 | 0 | 0 | 0 | 0 | 0 | 0 | 0 | 0 | 0 | 0 | 0 | 0 | 0 | 0 | 0 | 0 | 0 | 0 | 0 | 0 | 0 | 164557 | 210981 | 185947 | 222046 | 163599 | 91387 | 94475 | 117601 | 130369 | 178758 | 183832 | 169733 | 164557 | 210981 | 185947 | 222046 | 163599 | 91387 | 94475 | 117601 | 130369 | 178758 | 183832 | 169733 | 48229 | 61835 | 54498 | 65078 | 47948 | 26784 | 27689 | 34467 | 38209 | 52391 | 53878 | 49746 | 0 | 0 | 1913285 | 1913285 | 560752 | 2023
onshore wind | TRUE | 61047 | N | . | Coyote Ridge | Coyote Ridge LLC | 63083 | SD | WNC | MRO |  | 22 | 2 | NAICS-22 Non-Cogen | WT | WND | WND | WACM |  |  | 0 | 0 | 0 | 0 | 0 | 0 | 0 | 0 | 0 | 0 | 0 | 0 | 0 | 0 | 0 | 0 | 0 | 0 | 0 | 0 | 0 | 0 | 0 | 0 | 0 | 0 | 0 | 0 | 0 | 0 | 0 | 0 | 0 | 0 | 0 | 0 | 105639 | 135678 | 135484 | 144621 | 112593 | 70550 | 68933 | 92209 | 80987 | 118918 | 128885 | 111098 | 105639 | 135678 | 135484 | 144621 | 112593 | 70550 | 68933 | 92209 | 80987 | 118918 | 128885 | 111098 | 30961 | 39765 | 39708 | 42386 | 32999 | 20677 | 20203 | 27025 | 23736 | 34853 | 37774 | 32561 | 0 | 0 | 1305595 | 1305595 | 382648 | 2023
solar pv | TRUE | 61048 | N | . | Solar Star Oregon II | Avangrid Renewables LLC | 15399 | OR | PACC | WECC |  | 22 | 2 | NAICS-22 Non-Cogen | PV | SUN | SUN | PACW |  |  | 0 | 0 | 0 | 0 | 0 | 0 | 0 | 0 | 0 | 0 | 0 | 0 | 0 | 0 | 0 | 0 | 0 | 0 | 0 | 0 | 0 | 0 | 0 | 0 | 0 | 0 | 0 | 0 | 0 | 0 | 0 | 0 | 0 | 0 | 0 | 0 | 12498 | 17196 | 24962 | 36048 | 48710 | 56431 | 65377 | 46345 | 35004 | 28084 | 15634 | 9421 | 12498 | 17196 | 24962 | 36048 | 48710 | 56431 | 65377 | 46345 | 35004 | 28084 | 15634 | 9421 | 3663 | 5040 | 7316 | 10565 | 14276 | 16539 | 19161 | 13583 | 10259 | 8231 | 4582 | 2761 | 0 | 0 | 395710 | 395710 | 115976 | 2023
solar pv | TRUE | 61050 | N | . | Wildflower Solar Energy Center | Florida Power & Light Co | 6452 | FL | SAT | SERC |  | 22 | 1 | Electric Utility | PV | SUN | SUN | FPL |  |  | 0 | 0 | 0 | 0 | 0 | 0 | 0 | 0 | 0 | 0 | 0 | 0 | 0 | 0 | 0 | 0 | 0 | 0 | 0 | 0 | 0 | 0 | 0 | 0 | 0 | 0 | 0 | 0 | 0 | 0 | 0 | 0 | 0 | 0 | 0 | 0 | 43489 | 45076 | 53115 | 48038 | 52316 | 48703 | 46710 | 44336 | 43135 | 45475 | 36853 | 30851 | 43489 | 45076 | 53115 | 48038 | 52316 | 48703 | 46710 | 44336 | 43135 | 45475 | 36853 | 30851 | 12746 | 13211 | 15567 | 14079 | 15333 | 14274 | 13690 | 12994 | 12642 | 13328 | 10801 | 9042 | 0 | 0 | 538097 | 538097 | 157707 | 2023
solar pv | TRUE | 61051 | N | . | Barefoot Bay Solar Energy Center | Florida Power & Light Co | 6452 | FL | SAT | SERC |  | 22 | 1 | Electric Utility | PV | SUN | SUN | FPL |  |  | 0 | 0 | 0 | 0 | 0 | 0 | 0 | 0 | 0 | 0 | 0 | 0 | 0 | 0 | 0 | 0 | 0 | 0 | 0 | 0 | 0 | 0 | 0 | 0 | 0 | 0 | 0 | 0 | 0 | 0 | 0 | 0 | 0 | 0 | 0 | 0 | 42077 | 43895 | 53138 | 47386 | 53599 | 47686 | 44189 | 50651 | 42234 | 43936 | 34570 | 29333 | 42077 | 43895 | 53138 | 47386 | 53599 | 47686 | 44189 | 50651 | 42234 | 43936 | 34570 | 29333 | 12332 | 12865 | 15574 | 13888 | 15709 | 13976 | 12951 | 14845 | 12378 | 12877 | 10132 | 8597 | 0 | 0 | 532694 | 532694 | 156124 | 2023
solar pv | TRUE | 61052 | N | . | Loggerhead Solar Energy Center | Florida Power & Light Co | 6452 | FL | SAT | SERC |  | 22 | 1 | Electric Utility | PV | SUN | SUN | FPL |  |  | 0 | 0 | 0 | 0 | 0 | 0 | 0 | 0 | 0 | 0 | 0 | 0 | 0 | 0 | 0 | 0 | 0 | 0 | 0 | 0 | 0 | 0 | 0 | 0 | 0 | 0 | 0 | 0 | 0 | 0 | 0 | 0 | 0 | 0 | 0 | 0 | 38863 | 40784 | 51351 | 45287 | 49883 | 45700 | 42418 | 44005 | 38047 | 40715 | 31309 | 26876 | 38863 | 40784 | 51351 | 45287 | 49883 | 45700 | 42418 | 44005 | 38047 | 40715 | 31309 | 26876 | 11390 | 11953 | 15050 | 13273 | 14620 | 13394 | 12432 | 12897 | 11151 | 11933 | 9176 | 7877 | 0 | 0 | 495238 | 495238 | 145146 | 2023
other | TRUE | 61068 | N | . | AES Lawai Solar Hybrid | AES Distributed Energy | 61012 | HI | PACN |  |  | 22 | 2 | NAICS-22 Non-Cogen | BA | MWH | OTH |  |  | megawatthours | 577 | 517 | 656 | 57 | 735 | 777 | 760 | 796 | 2321 | 2004 | 1605 | 1823 | 577 | 517 | 656 | 57 | 735 | 777 | 760 | 796 | 2321 | 2004 | 1605 | 1823 | 0 | 0 | 0 | 0 | 0 | 0 | 0 | 0 | 0 | 0 | 0 | 0 | 0 | 0 | 0 | 0 | 0 | 0 | 0 | 0 | 0 | 0 | 0 | 0 | 0 | 0 | 0 | 0 | 0 | 0 | 0 | 0 | 0 | 0 | 0 | 0 | 13 | 8 | -40 | -20 | -35 | -9 | -12 | -1 | -296 | -68 | -82 | -56 | 12628 | 12628 | 0 | 0 | -598 | 2023
solar pv | TRUE | 61068 | N | . | AES Lawai Solar Hybrid | AES Distributed Energy | 61012 | HI | PACN |  |  | 22 | 2 | NAICS-22 Non-Cogen | PV | SUN | SUN |  |  |  | 0 | 0 | 0 | 0 | 0 | 0 | 0 | 0 | 0 | 0 | 0 | 0 | 0 | 0 | 0 | 0 | 0 | 0 | 0 | 0 | 0 | 0 | 0 | 0 | 0 | 0 | 0 | 0 | 0 | 0 | 0 | 0 | 0 | 0 | 0 | 0 | 7138 | 7302 | 10379 | 11638 | 13842 | 12491 | 10485 | 12826 | 12181 | 9960 | 7237 | 7667 | 7138 | 7302 | 10379 | 11638 | 13842 | 12491 | 10485 | 12826 | 12181 | 9960 | 7237 | 7667 | 2092 | 2140 | 3042 | 3411 | 4057 | 3661 | 3073 | 3759 | 3570 | 2919 | 2121 | 2247 | 0 | 0 | 123146 | 123146 | 36092 | 2023
onshore wind | TRUE | 61070 | N | . | Saratoga Wind Farm | Madison Gas & Electric Co | 11479 | IA | WNC | MRO |  | 22 | 1 | Electric Utility | WT | WND | WND | MISO |  |  | 0 | 0 | 0 | 0 | 0 | 0 | 0 | 0 | 0 | 0 | 0 | 0 | 0 | 0 | 0 | 0 | 0 | 0 | 0 | 0 | 0 | 0 | 0 | 0 | 0 | 0 | 0 | 0 | 0 | 0 | 0 | 0 | 0 | 0 | 0 | 0 | 67121 | 88889 | 91291 | 105758 | 78067 | 45728 | 40971 | 50665 | 60403 | 83768 | 90237 | 83164 | 67121 | 88889 | 91291 | 105758 | 78067 | 45728 | 40971 | 50665 | 60403 | 83768 | 90237 | 83164 | 19672 | 26052 | 26756 | 30996 | 22880 | 13402 | 12008 | 14849 | 17703 | 24551 | 26447 | 24374 | 0 | 0 | 886062 | 886062 | 259690 | 2023
onshore wind | TRUE | 61077 | N | . | Orient Wind Farm | MidAmerican Energy Co | 12341 | IA | WNC | MRO |  | 22 | 1 | Electric Utility | WT | WND | WND | MISO |  |  | 0 | 0 | 0 | 0 | 0 | 0 | 0 | 0 | 0 | 0 | 0 | 0 | 0 | 0 | 0 | 0 | 0 | 0 | 0 | 0 | 0 | 0 | 0 | 0 | 0 | 0 | 0 | 0 | 0 | 0 | 0 | 0 | 0 | 0 | 0 | 0 | 537772 | 647618 | 685880 | 762705 | 406240 | 284933 | 216184 | 312314 | 385027 | 579637 | 565580 | 554771 | 537772 | 647618 | 685880 | 762705 | 406240 | 284933 | 216184 | 312314 | 385027 | 579637 | 565580 | 554771 | 157612 | 189806 | 201020 | 223536 | 119062 | 83509 | 63360 | 91534 | 112845 | 169882 | 165762 | 162594 | 0 | 0 | 5938661 | 5938661 | 1740522 | 2023
onshore wind | TRUE | 61079 | N | . | Beaver Creek Wind | MidAmerican Energy Co | 12341 | IA | WNC | MRO |  | 22 | 1 | Electric Utility | WT | WND | WND | MISO |  |  | 0 | 0 | 0 | 0 | 0 | 0 | 0 | 0 | 0 | 0 | 0 | 0 | 0 | 0 | 0 | 0 | 0 | 0 | 0 | 0 | 0 | 0 | 0 | 0 | 0 | 0 | 0 | 0 | 0 | 0 | 0 | 0 | 0 | 0 | 0 | 0 | 414691 | 421795 | 471934 | 583002 | 362211 | 214492 | 148900 | 227560 | 287389 | 448565 | 449988 | 404226 | 414691 | 421795 | 471934 | 583002 | 362211 | 214492 | 148900 | 227560 | 287389 | 448565 | 449988 | 404226 | 121539 | 123621 | 138316 | 170868 | 106158 | 62864 | 43640 | 66694 | 84229 | 131467 | 131884 | 118472 | 0 | 0 | 4434753 | 4434753 | 1299752 | 2023
solar pv | TRUE | 61084 | N | . | Luning Energy | Liberty Utilities (CalPeco Electric) LLC | 57222 | NV | MTN | WECC |  | 22 | 1 | Electric Utility | PV | SUN | SUN | NEVP |  |  | 0 | 0 | 0 | 0 | 0 | 0 | 0 | 0 | 0 | 0 | 0 | 0 | 0 | 0 | 0 | 0 | 0 | 0 | 0 | 0 | 0 | 0 | 0 | 0 | 0 | 0 | 0 | 0 | 0 | 0 | 0 | 0 | 0 | 0 | 0 | 0 | 19953 | 24901 | 34946 | 44431 | 46471 | 50426 | 49293 | 44540 | 37959 | 32984 | 22584 | 18855 | 19953 | 24901 | 34946 | 44431 | 46471 | 50426 | 49293 | 44540 | 37959 | 32984 | 22584 | 18855 | 5848 | 7298 | 10242 | 13022 | 13620 | 14779 | 14447 | 13054 | 11125 | 9667 | 6619 | 5526 | 0 | 0 | 427343 | 427343 | 125247 | 2023
solar pv | TRUE | 61092 | N | . | Independence Solar Farm | MC Power Companies Inc | 58822 | MO | WNC | MRO |  | 22 | 2 | NAICS-22 Non-Cogen | PV | SUN | SUN | SWPP |  |  | 0 | 0 | 0 | 0 | 0 | 0 | 0 | 0 | 0 | 0 | 0 | 0 | 0 | 0 | 0 | 0 | 0 | 0 | 0 | 0 | 0 | 0 | 0 | 0 | 0 | 0 | 0 | 0 | 0 | 0 | 0 | 0 | 0 | 0 | 0 | 0 | 935 | 2064 | 1365 | 1914 | 1918 | 1945 | 1726 | 1767 | 1628 | 1228 | 1099 | 778 | 935 | 2064 | 1365 | 1914 | 1918 | 1945 | 1726 | 1767 | 1628 | 1228 | 1099 | 778 | 274 | 605 | 400 | 561 | 562 | 570 | 506 | 518 | 477 | 360 | 322 | 228 | 0 | 0 | 18367 | 18367 | 5383 | 2023
other | TRUE | 61098 | N | . | Battle Mountain Solar Project | Consolidated Edison Development Inc. | 56769 | NV | MTN | WECC |  | 22 | 2 | NAICS-22 Non-Cogen | BA | MWH | OTH | NEVP |  | megawatthours | 1953 | 1778 | 1606 | 2414 | 2636 | 2432 | 3061 | 2851 | 2691 | 2177 | 2419 | 2722 | 1953 | 1778 | 1606 | 2414 | 2636 | 2432 | 3061 | 2851 | 2691 | 2177 | 2419 | 2722 | 0 | 0 | 0 | 0 | 0 | 0 | 0 | 0 | 0 | 0 | 0 | 0 | 0 | 0 | 0 | 0 | 0 | 0 | 0 | 0 | 0 | 0 | 0 | 0 | 0 | 0 | 0 | 0 | 0 | 0 | 0 | 0 | 0 | 0 | 0 | 0 | -134 | -153 | -28 | -140 | -170 | -138 | -188 | -174 | -261 | -45 | -144 | -820 | 28740 | 28740 | 0 | 0 | -2395 | 2023
solar pv | TRUE | 61098 | N | . | Battle Mountain Solar Project | Consolidated Edison Development Inc. | 56769 | NV | MTN | WECC |  | 22 | 2 | NAICS-22 Non-Cogen | PV | SUN | SUN | NEVP |  |  | 0 | 0 | 0 | 0 | 0 | 0 | 0 | 0 | 0 | 0 | 0 | 0 | 0 | 0 | 0 | 0 | 0 | 0 | 0 | 0 | 0 | 0 | 0 | 0 | 0 | 0 | 0 | 0 | 0 | 0 | 0 | 0 | 0 | 0 | 0 | 0 | 33417 | 49740 | 66288 | 92540 | 93711 | 104165 | 117298 | 95932 | 82806 | 67745 | 42026 | 34212 | 33417 | 49740 | 66288 | 92540 | 93711 | 104165 | 117298 | 95932 | 82806 | 67745 | 42026 | 34212 | 9794 | 14578 | 19428 | 27122 | 27465 | 30529 | 34378 | 28116 | 24269 | 19855 | 12317 | 10027 | 0 | 0 | 879880 | 879880 | 257878 | 2023
onshore wind | TRUE | 61100 | N | . | Burke Wind, LLC | Burke Wind LLC | 60714 | ND | WNC | MRO |  | 22 | 2 | NAICS-22 Non-Cogen | WT | WND | WND | SWPP |  |  | 0 | 0 | 0 | 0 | 0 | 0 | 0 | 0 | 0 | 0 | 0 | 0 | 0 | 0 | 0 | 0 | 0 | 0 | 0 | 0 | 0 | 0 | 0 | 0 | 0 | 0 | 0 | 0 | 0 | 0 | 0 | 0 | 0 | 0 | 0 | 0 | 182518 | 271380 | 306845 | 250478 | 186387 | 125667 | 170631 | 162916 | 193310 | 219190 | 286639 | 268306 | 182518 | 271380 | 306845 | 250478 | 186387 | 125667 | 170631 | 162916 | 193310 | 219190 | 286639 | 268306 | 53493 | 79537 | 89931 | 73411 | 54627 | 36831 | 50009 | 47748 | 56656 | 64241 | 84009 | 78636 | 0 | 0 | 2624267 | 2624267 | 769129 | 2023
onshore wind | TRUE | 61106 | N | . | Pine River Wind Park | DTE Electric Company | 5109 | MI | ENC | RFC |  | 22 | 1 | Electric Utility | WT | WND | WND | MISO |  |  | 0 | 0 | 0 | 0 | 0 | 0 | 0 | 0 | 0 | 0 | 0 | 0 | 0 | 0 | 0 | 0 | 0 | 0 | 0 | 0 | 0 | 0 | 0 | 0 | 0 | 0 | 0 | 0 | 0 | 0 | 0 | 0 | 0 | 0 | 0 | 0 | 93345 | 170661 | 129765 | 129571 | 82106 | 56557 | 52954 | 71318 | 48082 | 103152 | 135351 | 104878 | 93345 | 170661 | 129765 | 129571 | 82106 | 56557 | 52954 | 71318 | 48082 | 103152 | 135351 | 104878 | 27358 | 50018 | 38032 | 37975 | 24064 | 16576 | 15520 | 20902 | 14092 | 30232 | 39669 | 30738 | 0 | 0 | 1177740 | 1177740 | 345176 | 2023
natural gas peaker | TRUE | 61144 | N | . | Astoria Station | Otter Tail Power Co | 14232 | SD | WNC | MRO |  | 22 | 1 | Electric Utility | GT | NG | NG | MISO |  | mcf | 174526 | 79055 | 126798 | 178625 | 376767 | 603992 | 732199 | 628396 | 211393 | 252645 | 227392 | 251221 | 174526 | 79055 | 126798 | 178625 | 376767 | 603992 | 732199 | 628396 | 211393 | 252645 | 227392 | 251221 | 1.088 | 1.092 | 1.099 | 1.082 | 1.081 | 1.101 | 1.102 | 1.104 | 1.109 | 1.102 | 1.102 | 1.113 | 189884 | 86328 | 139351 | 193272 | 407285 | 664995 | 806883 | 693749 | 234435 | 278415 | 250586 | 279609 | 189884 | 86328 | 139351 | 193272 | 407285 | 664995 | 806883 | 693749 | 234435 | 278415 | 250586 | 279609 | 18421 | 8543 | 13121 | 18623 | 38277 | 64713 | 78981 | 67244 | 22380 | 26427 | 22000 | 28500 | 3843009 | 3843009 | 4224792 | 4224792 | 407230 | 2023
onshore wind | TRUE | 61155 | N | . | Big Timber Wind Farm | Consolidated Edison Development Inc. | 56769 | MT | MTN | WECC |  | 22 | 2 | NAICS-22 Non-Cogen | WT | WND | WND | NWMT |  |  | 0 | 0 | 0 | 0 | 0 | 0 | 0 | 0 | 0 | 0 | 0 | 0 | 0 | 0 | 0 | 0 | 0 | 0 | 0 | 0 | 0 | 0 | 0 | 0 | 0 | 0 | 0 | 0 | 0 | 0 | 0 | 0 | 0 | 0 | 0 | 0 | 33622 | 36488 | 14228 | 23137 | 13921 | 11140 | 12273 | 15552 | 13109 | 11874 | 31111 | 33236 | 33622 | 36488 | 14228 | 23137 | 13921 | 11140 | 12273 | 15552 | 13109 | 11874 | 31111 | 33236 | 9854 | 10694 | 4170 | 6781 | 4080 | 3265 | 3597 | 4558 | 3842 | 3480 | 9118 | 9741 | 0 | 0 | 249691 | 249691 | 73180 | 2023
onshore wind | TRUE | 61161 | N | . | Harvest Ridge Wind Farm | Harvest Ridge Wind Farm | 60719 | IL | ENC | SERC |  | 22 | 2 | NAICS-22 Non-Cogen | WT | WND | WND | MISO |  |  | 0 | 0 | 0 | 0 | 0 | 0 | 0 | 0 | 0 | 0 | 0 | 0 | 0 | 0 | 0 | 0 | 0 | 0 | 0 | 0 | 0 | 0 | 0 | 0 | 0 | 0 | 0 | 0 | 0 | 0 | 0 | 0 | 0 | 0 | 0 | 0 | 239843 | 249458 | 303286 | 245224 | 174101 | 140585 | 87020 | 115077 | 113019 | 233275 | 234930 | 224138 | 239843 | 249458 | 303286 | 245224 | 174101 | 140585 | 87020 | 115077 | 113019 | 233275 | 234930 | 224138 | 70294 | 73112 | 88888 | 71871 | 51026 | 41203 | 25504 | 33727 | 33124 | 68369 | 68854 | 65691 | 0 | 0 | 2359956 | 2359956 | 691663 | 2023
solar pv | TRUE | 61172 | N | . | EE Waianae Solar Project | EE Waianae Solar Project LLC | 60793 | HI | PACN |  |  | 22 | 2 | NAICS-22 Non-Cogen | PV | SUN | SUN | HECO |  |  | 0 | 0 | 0 | 0 | 0 | 0 | 0 | 0 | 0 | 0 | 0 | 0 | 0 | 0 | 0 | 0 | 0 | 0 | 0 | 0 | 0 | 0 | 0 | 0 | 0 | 0 | 0 | 0 | 0 | 0 | 0 | 0 | 0 | 0 | 0 | 0 | 17138 | 13307 | 17862 | 16098 | 18346 | 17998 | 18817 | 16992 | 16053 | 17527 | 13000 | 12252 | 17138 | 13307 | 17862 | 16098 | 18346 | 17998 | 18817 | 16992 | 16053 | 17527 | 13000 | 12252 | 5023 | 3900 | 5235 | 4718 | 5377 | 5275 | 5515 | 4980 | 4705 | 5137 | 3810 | 3591 | 0 | 0 | 195390 | 195390 | 57266 | 2023
other | TRUE | 61197 | N | . | Pima Energy Storage System | Pima Energy Storage System | 60834 | AZ | MTN | WECC |  | 22 | 2 | NAICS-22 Non-Cogen | BA | MWH | OTH | TEPC |  | megawatthours | 50 | 42 | 45 | 62 | 55 | 50 | 41 | 28 | 0 | 0 | 0 | 0 | 50 | 42 | 45 | 62 | 55 | 50 | 41 | 28 | 0 | 0 | 0 | 0 | 0 | 0 | 0 | 0 | 0 | 0 | 0 | 0 | 0 | 0 | 0 | 0 | 0 | 0 | 0 | 0 | 0 | 0 | 0 | 0 | 0 | 0 | 0 | 0 | 0 | 0 | 0 | 0 | 0 | 0 | 0 | 0 | 0 | 0 | 0 | 0 | -44 | -39 | -42 | -54 | -48 | -46 | -40 | -28 | 0 | 0 | 0 | 0 | 373 | 373 | 0 | 0 | -341 | 2023
solar pv | TRUE | 61202 | N | . | Mount Signal Solar Farm V | Imperial Valley Solar 3, LLC | 63447 | CA | PACC | WECC |  | 22 | 2 | NAICS-22 Non-Cogen | PV | SUN | SUN | CISO |  |  | 0 | 0 | 0 | 0 | 0 | 0 | 0 | 0 | 0 | 0 | 0 | 0 | 0 | 0 | 0 | 0 | 0 | 0 | 0 | 0 | 0 | 0 | 0 | 0 | 0 | 0 | 0 | 0 | 0 | 0 | 0 | 0 | 0 | 0 | 0 | 0 | 118721 | 121624 | 108317 | 164622 | 238219 | 271230 | 248980 | 235670 | 210643 | 199104 | 144880 | 120242 | 118721 | 121624 | 108317 | 164622 | 238219 | 271230 | 248980 | 235670 | 210643 | 199104 | 144880 | 120242 | 34795 | 35646 | 31746 | 48248 | 69818 | 79493 | 72972 | 69071 | 61736 | 58354 | 42462 | 35241 | 0 | 0 | 2182252 | 2182252 | 639582 | 2023
other | TRUE | 61204 | N | . | AES ES Alamitos, LLC | AES ES Alamitos, LLC | 62160 | CA | PACC | WECC |  | 22 | 2 | NAICS-22 Non-Cogen | BA | MWH | OTH | CISO |  | megawatthours | 11404 | 8169 | 11372 | 11820 | 11176 | 11839 | 7684 | 6331 | 7425 | 9224 | 6153 | 6404 | 11404 | 8169 | 11372 | 11820 | 11176 | 11839 | 7684 | 6331 | 7425 | 9224 | 6153 | 6404 | 0 | 0 | 0 | 0 | 0 | 0 | 0 | 0 | 0 | 0 | 0 | 0 | 0 | 0 | 0 | 0 | 0 | 0 | 0 | 0 | 0 | 0 | 0 | 0 | 0 | 0 | 0 | 0 | 0 | 0 | 0 | 0 | 0 | 0 | 0 | 0 | -1207 | -879 | -1555 | -1230 | -1145 | -1319 | -1364 | -710 | -1130 | -1409 | -774 | -1369 | 109001 | 109001 | 0 | 0 | -14091 | 2023
onshore wind | TRUE | 61212 | N | . | Flat Top Wind I | BHE Renewables, LLC | 59359 | TX | WSC | TRE |  | 22 | 2 | NAICS-22 Non-Cogen | WT | WND | WND | ERCO |  |  | 0 | 0 | 0 | 0 | 0 | 0 | 0 | 0 | 0 | 0 | 0 | 0 | 0 | 0 | 0 | 0 | 0 | 0 | 0 | 0 | 0 | 0 | 0 | 0 | 0 | 0 | 0 | 0 | 0 | 0 | 0 | 0 | 0 | 0 | 0 | 0 | 286113 | 262444 | 284342 | 273960 | 168607 | 191717 | 203771 | 214083 | 189765 | 245452 | 207351 | 251553 | 286113 | 262444 | 284342 | 273960 | 168607 | 191717 | 203771 | 214083 | 189765 | 245452 | 207351 | 251553 | 83855 | 76918 | 83336 | 80293 | 49416 | 56189 | 59722 | 62744 | 55617 | 71938 | 60771 | 73726 | 0 | 0 | 2779158 | 2779158 | 814525 | 2023
biomass | TRUE | 61213 | N | . | GRP Madison Renewable Energy Facility | GRP Madison Renewable Energy Facility, LLC | 60846 | GA | SAT | SERC |  | 22 | 2 | NAICS-22 Non-Cogen | ST | WDS | WWW | SOCO |  | short tons | 54508 | 41997 | 32414 | 49520 | 53990 | 42407 | 46552 | 56819 | 26844 | 42009 | 54553 | 54230 | 54508 | 41997 | 32414 | 49520 | 53990 | 42407 | 46552 | 56819 | 26844 | 42009 | 54553 | 54230 | 10.1 | 10.2 | 10.2 | 10.238 | 10.2 | 10.1 | 10.2 | 10.2 | 10.1 | 10.1 | 10.1 | 10.1 | 550531 | 428369 | 330623 | 506986 | 550698 | 428311 | 474830 | 579554 | 271124 | 424291 | 550985 | 547723 | 550531 | 428369 | 330623 | 506986 | 550698 | 428311 | 474830 | 579554 | 271124 | 424291 | 550985 | 547723 | 36339 | 22998 | 21609 | 33014 | 35994 | 28272 | 31035 | 40213 | 17896 | 28006 | 36369 | 36153 | 555843 | 555843 | 5644025 | 5644025 | 367898 | 2023
onshore wind | TRUE | 61221 | N | . | Redbed Plains Wind Farm | Redbed Plains Wind Farm LLC | 60859 | OK | WSC | MRO |  | 22 | 2 | NAICS-22 Non-Cogen | WT | WND | WND | SWPP |  |  | 0 | 0 | 0 | 0 | 0 | 0 | 0 | 0 | 0 | 0 | 0 | 0 | 0 | 0 | 0 | 0 | 0 | 0 | 0 | 0 | 0 | 0 | 0 | 0 | 0 | 0 | 0 | 0 | 0 | 0 | 0 | 0 | 0 | 0 | 0 | 0 | 129427 | 133805 | 136436 | 125142 | 75692 | 66725 | 94055 | 82980 | 97143 | 138186 | 99361 | 115339 | 129427 | 133805 | 136436 | 125142 | 75692 | 66725 | 94055 | 82980 | 97143 | 138186 | 99361 | 115339 | 37933 | 39216 | 39987 | 36677 | 22184 | 19556 | 27566 | 24320 | 28471 | 40500 | 29121 | 33804 | 0 | 0 | 1294291 | 1294291 | 379335 | 2023
onshore wind | TRUE | 61222 | N | . | Golden Hills North Wind Energy Center | Golden Hills Interconnection Wind, LLC | 60811 | CA | PACC | WECC |  | 22 | 2 | NAICS-22 Non-Cogen | WT | WND | WND | CISO |  |  | 0 | 0 | 0 | 0 | 0 | 0 | 0 | 0 | 0 | 0 | 0 | 0 | 0 | 0 | 0 | 0 | 0 | 0 | 0 | 0 | 0 | 0 | 0 | 0 | 0 | 0 | 0 | 0 | 0 | 0 | 0 | 0 | 0 | 0 | 0 | 0 | 35864 | 25938 | 36461 | 49839 | 61426 | 67684 | 57943 | 47727 | 54166 | 23649 | 16320 | 12174 | 35864 | 25938 | 36461 | 49839 | 61426 | 67684 | 57943 | 47727 | 54166 | 23649 | 16320 | 12174 | 10511 | 7602 | 10686 | 14607 | 18003 | 19837 | 16982 | 13988 | 15875 | 6931 | 4783 | 3568 | 0 | 0 | 489191 | 489191 | 143373 | 2023
onshore wind | TRUE | 61261 | N | . | Rock Falls Wind Farm LLC | EDF Renewable Asset Holdings, Inc. | 57170 | OK | WSC | MRO |  | 22 | 2 | NAICS-22 Non-Cogen | WT | WND | WND | SWPP |  |  | 0 | 0 | 0 | 0 | 0 | 0 | 0 | 0 | . | . | . | . | 0 | 0 | 0 | 0 | 0 | 0 | 0 | 0 | . | . | . | . | 0 | 0 | 0 | 0 | 0 | 0 | 0 | 0 | . | . | . | . | 75920 | 59850 | 88381 | 150892 | 88316 | 86638 | 81226 | 96273 | . | . | . | . | 75920 | 59850 | 88381 | 150892 | 88316 | 86638 | 81226 | 96273 | . | . | . | . | 22251 | 17541 | 25903 | 44224 | 25884 | 25392 | 23806 | 28216 | . | . | . | . | 0 | 0 | 727496 | 727496 | 213217 | 2023
onshore wind | TRUE | 61261 | N | . | Rock Falls Wind Farm LLC | Public Service Co of Oklahoma | 15474 | OK | WSC | MRO |  | 22 | 2 | NAICS-22 Non-Cogen | WT | WND | WND | SWPP |  |  | . | . | . | . | . | . | . | . | 0 | 0 | 0 | 0 | . | . | . | . | . | . | . | . | 0 | 0 | 0 | 0 | . | . | . | . | . | . | . | . | 0 | 0 | 0 | 0 | . | . | . | . | . | . | . | . | 120959 | 174002 | 116056 | 152069 | . | . | . | . | . | . | . | . | 120959 | 174002 | 116056 | 152069 | . | . | . | . | . | . | . | . | 35451 | 50997 | 34014 | 44569 | 0 | 0 | 563086 | 563086 | 165031 | 2023
solar pv | TRUE | 61262 | N | . | Stuttgart Solar | Stuttgart Solar, LLC | 60871 | AR | WSC | SERC |  | 22 | 2 | NAICS-22 Non-Cogen | PV | SUN | SUN | MISO |  |  | 0 | 0 | 0 | 0 | 0 | 0 | 0 | 0 | 0 | 0 | 0 | 0 | 0 | 0 | 0 | 0 | 0 | 0 | 0 | 0 | 0 | 0 | 0 | 0 | 0 | 0 | 0 | 0 | 0 | 0 | 0 | 0 | 0 | 0 | 0 | 0 | 30159 | 33458 | 45131 | 48580 | 58516 | 59594 | 55735 | 60140 | 51607 | 43527 | 35683 | 34601 | 30159 | 33458 | 45131 | 48580 | 58516 | 59594 | 55735 | 60140 | 51607 | 43527 | 35683 | 34601 | 8839 | 9806 | 13227 | 14238 | 17150 | 17466 | 16335 | 17626 | 15125 | 12757 | 10458 | 10141 | 0 | 0 | 556731 | 556731 | 163168 | 2023
solar pv | TRUE | 61264 | N | . | Antelope Expansion 2 | AES Distributed Energy | 61012 | CA | PACC | WECC |  | 22 | 2 | NAICS-22 Non-Cogen | PV | SUN | SUN | CISO |  |  | 0 | 0 | 0 | 0 | 0 | 0 | 0 | 0 | 0 | 0 | 0 | 0 | 0 | 0 | 0 | 0 | 0 | 0 | 0 | 0 | 0 | 0 | 0 | 0 | 0 | 0 | 0 | 0 | 0 | 0 | 0 | 0 | 0 | 0 | 0 | 0 | 39139 | 49706 | 66967 | 87272 | 84382 | 73102 | 88255 | 77527 | 74569 | 71086 | 50573 | 36345 | 39139 | 49706 | 66967 | 87272 | 84382 | 73102 | 88255 | 77527 | 74569 | 71086 | 50573 | 36345 | 11471 | 14568 | 19627 | 25578 | 24731 | 21425 | 25866 | 22722 | 21855 | 20834 | 14822 | 10652 | 0 | 0 | 798923 | 798923 | 234151 | 2023
solar pv | TRUE | 61268 | N | . | Kayenta Solar Project | NGI-Kayenta Solar Lessor I, LLC | 60879 | AZ | MTN | WECC |  | 22 | 2 | NAICS-22 Non-Cogen | PV | SUN | SUN | WALC |  |  | 0 | 0 | 0 | 0 | 0 | 0 | 0 | 0 | 0 | 0 | 0 | 0 | 0 | 0 | 0 | 0 | 0 | 0 | 0 | 0 | 0 | 0 | 0 | 0 | 0 | 0 | 0 | 0 | 0 | 0 | 0 | 0 | 0 | 0 | 0 | 0 | 17367 | 21472 | 27514 | 40753 | 39395 | 39951 | 41678 | 34618 | 24485 | 25474 | 20114 | 16207 | 17367 | 21472 | 27514 | 40753 | 39395 | 39951 | 41678 | 34618 | 24485 | 25474 | 20114 | 16207 | 5090 | 6293 | 8064 | 11944 | 11546 | 11709 | 12215 | 10146 | 7176 | 7466 | 5895 | 4750 | 0 | 0 | 349028 | 349028 | 102294 | 2023
onshore wind | TRUE | 61269 | N | . | Thunder Ranch Wind Project | Thunder Ranch Wind Project, LLC | 60881 | OK | WSC | MRO |  | 22 | 2 | NAICS-22 Non-Cogen | WT | WND | WND | SWPP |  |  | 0 | 0 | 0 | 0 | 0 | 0 | 0 | 0 | 0 | 0 | 0 | 0 | 0 | 0 | 0 | 0 | 0 | 0 | 0 | 0 | 0 | 0 | 0 | 0 | 0 | 0 | 0 | 0 | 0 | 0 | 0 | 0 | 0 | 0 | 0 | 0 | 325870 | 333311 | 415605 | 359017 | 184729 | 171282 | 236247 | 207661 | 224506 | 287140 | 241314 | 348812 | 325870 | 333311 | 415605 | 359017 | 184729 | 171282 | 236247 | 207661 | 224506 | 287140 | 241314 | 348812 | 95507 | 97688 | 121807 | 105222 | 54141 | 50200 | 69240 | 60862 | 65799 | 84156 | 70725 | 102231 | 0 | 0 | 3335494 | 3335494 | 977578 | 2023
onshore wind | TRUE | 61270 | N | . | Red Dirt Wind Project | Red Dirt Wind Project, LLC | 60882 | OK | WSC | MRO |  | 22 | 2 | NAICS-22 Non-Cogen | WT | WND | WND | SWPP |  |  | 0 | 0 | 0 | 0 | 0 | 0 | 0 | 0 | 0 | 0 | 0 | 0 | 0 | 0 | 0 | 0 | 0 | 0 | 0 | 0 | 0 | 0 | 0 | 0 | 0 | 0 | 0 | 0 | 0 | 0 | 0 | 0 | 0 | 0 | 0 | 0 | 288631 | 310216 | 349061 | 284298 | 155785 | 139046 | 211506 | 147361 | 196214 | 296482 | 227778 | 273281 | 288631 | 310216 | 349061 | 284298 | 155785 | 139046 | 211506 | 147361 | 196214 | 296482 | 227778 | 273281 | 84593 | 90919 | 102304 | 83323 | 45658 | 40752 | 61989 | 43189 | 57507 | 86894 | 66758 | 80094 | 0 | 0 | 2879659 | 2879659 | 843980 | 2023
solar pv | TRUE | 61272 | N | . | Gray Hawk Solar | Gray Hawk Solar, LLC | 60886 | AZ | MTN | WECC |  | 22 | 2 | NAICS-22 Non-Cogen | PV | SUN | SUN | TEPC |  |  | 0 | 0 | 0 | 0 | 0 | 0 | 0 | 0 | 0 | 0 | 0 | 0 | 0 | 0 | 0 | 0 | 0 | 0 | 0 | 0 | 0 | 0 | 0 | 0 | 0 | 0 | 0 | 0 | 0 | 0 | 0 | 0 | 0 | 0 | 0 | 0 | 24075 | 30179 | 36491 | 50392 | 51102 | 54261 | 53514 | 44271 | 38518 | 37952 | 27856 | 22158 | 24075 | 30179 | 36491 | 50392 | 51102 | 54261 | 53514 | 44271 | 38518 | 37952 | 27856 | 22158 | 7056 | 8845 | 10695 | 14769 | 14977 | 15903 | 15684 | 12975 | 11289 | 11123 | 8164 | 6494 | 0 | 0 | 470769 | 470769 | 137974 | 2023
solar pv | TRUE | 61289 | N | . | River Bend Solar, LLC | Adapture Renewables, Inc. | 60496 | MT | MTN | WECC |  | 22 | 2 | NAICS-22 Non-Cogen | PV | SUN | SUN | NWMT |  |  | 0 | 0 | 0 | 0 | 0 | 0 | 0 | 0 | 0 | 0 | 0 | 0 | 0 | 0 | 0 | 0 | 0 | 0 | 0 | 0 | 0 | 0 | 0 | 0 | 0 | 0 | 0 | 0 | 0 | 0 | 0 | 0 | 0 | 0 | 0 | 0 | 375 | 580 | 938 | 1334 | 1546 | 1467 | 1883 | 1467 | 1239 | 659 | 512 | 389 | 375 | 580 | 938 | 1334 | 1546 | 1467 | 1883 | 1467 | 1239 | 659 | 512 | 389 | 110 | 170 | 275 | 391 | 453 | 430 | 552 | 430 | 363 | 193 | 150 | 114 | 0 | 0 | 12389 | 12389 | 3631 | 2023
solar pv | TRUE | 61290 | N | . | South Mills Solar, LLC | Adapture Renewables, Inc. | 60496 | MT | MTN | WECC |  | 22 | 2 | NAICS-22 Non-Cogen | PV | SUN | SUN | NWMT |  |  | 0 | 0 | 0 | 0 | 0 | 0 | 0 | 0 | 0 | 0 | 0 | 0 | 0 | 0 | 0 | 0 | 0 | 0 | 0 | 0 | 0 | 0 | 0 | 0 | 0 | 0 | 0 | 0 | 0 | 0 | 0 | 0 | 0 | 0 | 0 | 0 | 737 | 1003 | 1825 | 2061 | 2470 | 2371 | 2887 | 2310 | 1924 | 1047 | 894 | 682 | 737 | 1003 | 1825 | 2061 | 2470 | 2371 | 2887 | 2310 | 1924 | 1047 | 894 | 682 | 216 | 294 | 535 | 604 | 724 | 695 | 846 | 677 | 564 | 307 | 262 | 200 | 0 | 0 | 20211 | 20211 | 5924 | 2023
solar pv | TRUE | 61291 | N | . | Green Meadow Solar, LLC | Adapture Renewables, Inc. | 60496 | MT | MTN | WECC |  | 22 | 2 | NAICS-22 Non-Cogen | PV | SUN | SUN | NWMT |  |  | 0 | 0 | 0 | 0 | 0 | 0 | 0 | 0 | 0 | 0 | 0 | 0 | 0 | 0 | 0 | 0 | 0 | 0 | 0 | 0 | 0 | 0 | 0 | 0 | 0 | 0 | 0 | 0 | 0 | 0 | 0 | 0 | 0 | 0 | 0 | 0 | 560 | 1003 | 1566 | 1781 | 1989 | 2365 | 2907 | 2327 | 1863 | 1095 | 761 | 478 | 560 | 1003 | 1566 | 1781 | 1989 | 2365 | 2907 | 2327 | 1863 | 1095 | 761 | 478 | 164 | 294 | 459 | 522 | 583 | 693 | 852 | 682 | 546 | 321 | 223 | 140 | 0 | 0 | 18695 | 18695 | 5479 | 2023
onshore wind | TRUE | 61303 | N | . | Bluff Point Wind Facility | Bluff Point Wind, LLC | 60944 | IN | ENC | RFC |  | 22 | 2 | NAICS-22 Non-Cogen | WT | WND | WND | PJM |  |  | 0 | 0 | 0 | 0 | 0 | 0 | 0 | 0 | 0 | 0 | 0 | 0 | 0 | 0 | 0 | 0 | 0 | 0 | 0 | 0 | 0 | 0 | 0 | 0 | 0 | 0 | 0 | 0 | 0 | 0 | 0 | 0 | 0 | 0 | 0 | 0 | 130905 | 148797 | 154731 | 119096 | 127513 | 74972 | 40204 | 65603 | 49498 | 110010 | 140063 | 118789 | 130905 | 148797 | 154731 | 119096 | 127513 | 74972 | 40204 | 65603 | 49498 | 110010 | 140063 | 118789 | 38366 | 43610 | 45349 | 34905 | 37372 | 21973 | 11783 | 19227 | 14507 | 32242 | 41050 | 34815 | 0 | 0 | 1280181 | 1280181 | 375199 | 2023
#N/A | TRUE | 61322 | N | . | Long Ridge Energy Generation | Long Ridge Energy Generation LLC | 61762 | OH | ENC | RFC |  | 22 | 2 | NAICS-22 Non-Cogen | CS | H2 | OOG | PJM |  | mcf | 0 | 0 | 0 | 0 | 0 | 0 | 0 | 0 | 0 | 0 | 0 | 0 | 0 | 0 | 0 | 0 | 0 | 0 | 0 | 0 | 0 | 0 | 0 | 0 | 0 | 0 | 0 | 0 | 0 | 0 | 0 | 0 | 0 | 0 | 0 | 0 | 0 | 0 | 0 | 0 | 0 | 0 | 0 | 0 | 0 | 0 | 0 | 0 | 0 | 0 | 0 | 0 | 0 | 0 | 0 | 0 | 0 | 0 | 0 | 0 | 0 | 0 | 0 | 0 | 0 | 0 | 0 | 0 | 0 | 0 | 0 | 0 | 0 | 0 | 0 | 0 | 0 | 2023
natural gas combined cycle | TRUE | 61322 | N | . | Long Ridge Energy Generation | Long Ridge Energy Generation LLC | 61762 | OH | ENC | RFC |  | 22 | 2 | NAICS-22 Non-Cogen | CS | NG | NG | PJM |  | mcf | 2276931 | 1947571 | 1878762 | 2182615 | 2245465 | 1992005 | 2211836 | 2253454 | 2120996 | 919935 | 2032904 | 2073611 | 2276931 | 1947571 | 1878762 | 2182615 | 2245465 | 1992005 | 2211836 | 2253454 | 2120996 | 919935 | 2032904 | 2073611 | 1.024 | 1.024 | 1.031 | 1.024 | 1.025 | 1.029 | 1.03 | 1.026 | 1.026 | 1.024 | 1.025 | 1.024 | 2331577 | 1994313 | 1937004 | 2234998 | 2301602 | 2049773 | 2278191 | 2312044 | 2176142 | 942013 | 2083727 | 2123378 | 2331577 | 1994313 | 1937004 | 2234998 | 2301602 | 2049773 | 2278191 | 2312044 | 2176142 | 942013 | 2083727 | 2123378 | 359411 | 310335 | 301215 | 349585 | 359851 | 320522 | 355354 | 360928 | 338043 | 151899 | 317442 | 328265 | 24136085 | 24136085 | 24764762 | 24764762 | 3852850 | 2023
onshore wind | TRUE | 61330 | N | . | Hog Creek Wind Project | Hog Creek Wind Project LLC | 60969 | OH | ENC | RFC |  | 22 | 2 | NAICS-22 Non-Cogen | WT | WND | WND | PJM |  |  | 0 | 0 | 0 | 0 | 0 | 0 | 0 | 0 | 0 | 0 | 0 | 0 | 0 | 0 | 0 | 0 | 0 | 0 | 0 | 0 | 0 | 0 | 0 | 0 | 0 | 0 | 0 | 0 | 0 | 0 | 0 | 0 | 0 | 0 | 0 | 0 | 67851 | 76402 | 76122 | 59853 | 50603 | 42862 | 27566 | 36433 | 24311 | 61535 | 75555 | 66428 | 67851 | 76402 | 76122 | 59853 | 50603 | 42862 | 27566 | 36433 | 24311 | 61535 | 75555 | 66428 | 19886 | 22392 | 22310 | 17542 | 14831 | 12562 | 8079 | 10678 | 7125 | 18035 | 22144 | 19469 | 0 | 0 | 665521 | 665521 | 195053 | 2023
solar pv | TRUE | 61335 | N | . | Great Divide Solar, LLC | Adapture Renewables, Inc. | 60496 | MT | MTN | WECC |  | 22 | 2 | NAICS-22 Non-Cogen | PV | SUN | SUN | NWMT |  |  | 0 | 0 | 0 | 0 | 0 | 0 | 0 | 0 | 0 | 0 | 0 | 0 | 0 | 0 | 0 | 0 | 0 | 0 | 0 | 0 | 0 | 0 | 0 | 0 | 0 | 0 | 0 | 0 | 0 | 0 | 0 | 0 | 0 | 0 | 0 | 0 | 686 | 1136 | 1842 | 2109 | 2313 | 2136 | 2945 | 2283 | 1883 | 1232 | 873 | 478 | 686 | 1136 | 1842 | 2109 | 2313 | 2136 | 2945 | 2283 | 1883 | 1232 | 873 | 478 | 201 | 333 | 540 | 618 | 678 | 626 | 863 | 669 | 552 | 361 | 256 | 140 | 0 | 0 | 19916 | 19916 | 5837 | 2023
solar pv | TRUE | 61336 | N | . | Black Eagle Solar, LLC | Adapture Renewables, Inc. | 60496 | MT | MTN | WECC |  | 22 | 2 | NAICS-22 Non-Cogen | PV | SUN | SUN | NWMT |  |  | 0 | 0 | 0 | 0 | 0 | 0 | 0 | 0 | 0 | 0 | 0 | 0 | 0 | 0 | 0 | 0 | 0 | 0 | 0 | 0 | 0 | 0 | 0 | 0 | 0 | 0 | 0 | 0 | 0 | 0 | 0 | 0 | 0 | 0 | 0 | 0 | 549 | 850 | 1631 | 1976 | 1280 | 2085 | 2859 | 2163 | 1617 | 911 | 641 | 485 | 549 | 850 | 1631 | 1976 | 1280 | 2085 | 2859 | 2163 | 1617 | 911 | 641 | 485 | 161 | 249 | 478 | 579 | 375 | 611 | 838 | 634 | 474 | 267 | 188 | 142 | 0 | 0 | 17047 | 17047 | 4996 | 2023
solar pv | TRUE | 61337 | N | . | Magpie Solar, LLC | Adapture Renewables, Inc. | 60496 | MT | MTN | WECC |  | 22 | 2 | NAICS-22 Non-Cogen | PV | SUN | SUN | NWMT |  |  | 0 | 0 | 0 | 0 | 0 | 0 | 0 | 0 | 0 | 0 | 0 | 0 | 0 | 0 | 0 | 0 | 0 | 0 | 0 | 0 | 0 | 0 | 0 | 0 | 0 | 0 | 0 | 0 | 0 | 0 | 0 | 0 | 0 | 0 | 0 | 0 | 730 | 1013 | 1535 | 2173 | 2402 | 2129 | 2846 | 2313 | 1924 | 1000 | 867 | 669 | 730 | 1013 | 1535 | 2173 | 2402 | 2129 | 2846 | 2313 | 1924 | 1000 | 867 | 669 | 214 | 297 | 450 | 637 | 704 | 624 | 834 | 678 | 564 | 293 | 254 | 196 | 0 | 0 | 19601 | 19601 | 5745 | 2023
onshore wind | TRUE | 61343 | N | . | Karankawa Wind LLC | Avangrid Renewables LLC | 15399 | TX | WSC | TRE |  | 22 | 2 | NAICS-22 Non-Cogen | WT | WND | WND | ERCO |  |  | 0 | 0 | 0 | 0 | 0 | 0 | 0 | 0 | 0 | 0 | 0 | 0 | 0 | 0 | 0 | 0 | 0 | 0 | 0 | 0 | 0 | 0 | 0 | 0 | 0 | 0 | 0 | 0 | 0 | 0 | 0 | 0 | 0 | 0 | 0 | 0 | 312594 | 302951 | 349546 | 254757 | 172112 | 258606 | 268541 | 207903 | 149841 | 243856 | 190850 | 206835 | 312594 | 302951 | 349546 | 254757 | 172112 | 258606 | 268541 | 207903 | 149841 | 243856 | 190850 | 206835 | 91616 | 88790 | 102446 | 74665 | 50443 | 75793 | 78705 | 60933 | 43916 | 71470 | 55935 | 60620 | 0 | 0 | 2918392 | 2918392 | 855332 | 2023
onshore wind | TRUE | 61344 | N | . | Otter Creek Wind Farm LLC | Avangrid Renewables LLC | 15399 | IL | ENC | RFC |  | 22 | 2 | NAICS-22 Non-Cogen | WT | WND | WND | PJM |  |  | 0 | 0 | 0 | 0 | 0 | 0 | 0 | 0 | 0 | 0 | 0 | 0 | 0 | 0 | 0 | 0 | 0 | 0 | 0 | 0 | 0 | 0 | 0 | 0 | 0 | 0 | 0 | 0 | 0 | 0 | 0 | 0 | 0 | 0 | 0 | 0 | 136603 | 184251 | 183323 | 137173 | 113261 | 75102 | 45328 | 72362 | 76422 | 152213 | 161183 | 146143 | 136603 | 184251 | 183323 | 137173 | 113261 | 75102 | 45328 | 72362 | 76422 | 152213 | 161183 | 146143 | 40036 | 54001 | 53729 | 40203 | 33195 | 22011 | 13285 | 21208 | 22398 | 44611 | 47240 | 42832 | 0 | 0 | 1483364 | 1483364 | 434749 | 2023
solar pv | TRUE | 61346 | N | . | RE Maplewood | Onward Energy | 60453 | TX | WSC | TRE |  | 22 | 2 | NAICS-22 Non-Cogen | PV | SUN | SUN | ERCO |  |  | . | . | . | . | . | . | . | . | . | 0 | 0 | 0 | . | . | . | . | . | . | . | . | . | 0 | 0 | 0 | . | . | . | . | . | . | . | . | . | 0 | 0 | 0 | . | . | . | . | . | . | . | . | . | 103588 | 0 | 14839 | . | . | . | . | . | . | . | . | . | 103588 | 0 | 14839 | . | . | . | . | . | . | . | . | . | 30360 | 0 | 4349 | 0 | 0 | 118427 | 118427 | 34709 | 2023
solar pv | TRUE | 61346 | N | . | RE Maplewood | Origis Energy USA, Inc | 58764 | TX | WSC | TRE |  | 22 | 2 | NAICS-22 Non-Cogen | PV | SUN | SUN | ERCO |  |  | 0 | 0 | 0 | 0 | 0 | 0 | 0 | 0 | 0 | . | . | . | 0 | 0 | 0 | 0 | 0 | 0 | 0 | 0 | 0 | . | . | . | 0 | 0 | 0 | 0 | 0 | 0 | 0 | 0 | 0 | . | . | . | 105523 | 64009 | 120157 | 137214 | 194713 | 204925 | 240222 | 195620 | 195327 | . | . | . | 105523 | 64009 | 120157 | 137214 | 194713 | 204925 | 240222 | 195620 | 195327 | . | . | . | 30927 | 18760 | 35216 | 40215 | 57067 | 60060 | 70405 | 57333 | 57247 | . | . | . | 0 | 0 | 1457710 | 1457710 | 427230 | 2023
solar pv | TRUE | 61353 | N | . | Mount Signal Solar Farm II | MN8 Energy LLC | 61944 | CA | PACC | WECC |  | 22 | 2 | NAICS-22 Non-Cogen | PV | SUN | SUN | CISO |  |  | 0 | 0 | 0 | 0 | 0 | 0 | 0 | 0 | 0 | 0 | 0 | 0 | 0 | 0 | 0 | 0 | 0 | 0 | 0 | 0 | 0 | 0 | 0 | 0 | 0 | 0 | 0 | 0 | 0 | 0 | 0 | 0 | 0 | 0 | 0 | 0 | 76995 | 82451 | 75258 | 101357 | 143232 | 125350 | 133235 | 119928 | 106355 | 115684 | 84812 | 70400 | 76995 | 82451 | 75258 | 101357 | 143232 | 125350 | 133235 | 119928 | 106355 | 115684 | 84812 | 70400 | 22566 | 24165 | 22057 | 29706 | 41979 | 36738 | 39049 | 35149 | 31171 | 33905 | 24857 | 20633 | 0 | 0 | 1235057 | 1235057 | 361975 | 2023
onshore wind | TRUE | 61357 | N | . | Red Pine Wind Project | EDF Renewable Asset Holdings, Inc. | 57170 | MN | WNC | MRO |  | 22 | 2 | NAICS-22 Non-Cogen | WT | WND | WND | MISO |  |  | 0 | 0 | 0 | 0 | 0 | 0 | 0 | 0 | 0 | 0 | 0 | 0 | 0 | 0 | 0 | 0 | 0 | 0 | 0 | 0 | 0 | 0 | 0 | 0 | 0 | 0 | 0 | 0 | 0 | 0 | 0 | 0 | 0 | 0 | 0 | 0 | 173787 | 200288 | 180351 | 80445 | 157512 | 123252 | 114094 | 148630 | 175524 | 242672 | 260725 | 223663 | 173787 | 200288 | 180351 | 80445 | 157512 | 123252 | 114094 | 148630 | 175524 | 242672 | 260725 | 223663 | 50934 | 58701 | 52858 | 23577 | 46164 | 36123 | 33439 | 43561 | 51443 | 71123 | 76414 | 65552 | 0 | 0 | 2080943 | 2080943 | 609889 | 2023
other | TRUE | 61366 | N | . | Top Gun Energy Storage | San Diego Gas & Electric Co | 16609 | CA | PACC | WECC |  | 22 | 1 | Electric Utility | BA | MWH | OTH | CISO |  | megawatthours | 1242 | 2505 | 3307 | 3109 | 3340 | 2635 | 2445 | 1733 | 2106 | 2810 | 2221 | 1602 | 1242 | 2505 | 3307 | 3109 | 3340 | 2635 | 2445 | 1733 | 2106 | 2810 | 2221 | 1602 | 0 | 0 | 0 | 0 | 0 | 0 | 0 | 0 | 0 | 0 | 0 | 0 | 0 | 0 | 0 | 0 | 0 | 0 | 0 | 0 | 0 | 0 | 0 | 0 | 0 | 0 | 0 | 0 | 0 | 0 | 0 | 0 | 0 | 0 | 0 | 0 | -218 | -352 | -445 | -446 | -531 | -300 | -408 | -356 | -334 | -446 | -402 | -369 | 29055 | 29055 | 0 | 0 | -4607 | 2023
solar pv | TRUE | 61368 | N | . | Midway Solar - TX | Midway Solar | 61801 | TX | WSC | TRE |  | 22 | 2 | NAICS-22 Non-Cogen | PV | SUN | SUN | ERCO |  |  | 0 | 0 | 0 | 0 | 0 | 0 | 0 | 0 | 0 | 0 | 0 | 0 | 0 | 0 | 0 | 0 | 0 | 0 | 0 | 0 | 0 | 0 | 0 | 0 | 0 | 0 | 0 | 0 | 0 | 0 | 0 | 0 | 0 | 0 | 0 | 0 | 55708 | 32895 | 65067 | 72645 | 112234 | 100722 | 117813 | 118577 | 98968 | 83577 | 57025 | 65483 | 55708 | 32895 | 65067 | 72645 | 112234 | 100722 | 117813 | 118577 | 98968 | 83577 | 57025 | 65483 | 16327 | 9641 | 19070 | 21291 | 32894 | 29520 | 34529 | 34753 | 29006 | 24495 | 16713 | 19192 | 0 | 0 | 980714 | 980714 | 287431 | 2023
solar pv | TRUE | 61369 | N | . | Sweetwater Solar | Sweetwater Solar LLC | 61005 | WY | MTN | WECC |  | 22 | 2 | NAICS-22 Non-Cogen | PV | SUN | SUN | PACE |  |  | 0 | 0 | 0 | 0 | 0 | 0 | 0 | 0 | 0 | 0 | 0 | 0 | 0 | 0 | 0 | 0 | 0 | 0 | 0 | 0 | 0 | 0 | 0 | 0 | 0 | 0 | 0 | 0 | 0 | 0 | 0 | 0 | 0 | 0 | 0 | 0 | 20189 | 36300 | 54592 | 67199 | 54708 | 64709 | 75286 | 67128 | 58444 | 44885 | 28361 | 20827 | 20189 | 36300 | 54592 | 67199 | 54708 | 64709 | 75286 | 67128 | 58444 | 44885 | 28361 | 20827 | 5917 | 10639 | 16000 | 19695 | 16034 | 18965 | 22065 | 19674 | 17129 | 13155 | 8312 | 6104 | 0 | 0 | 592628 | 592628 | 173689 | 2023
onshore wind | TRUE | 61402 | N | . | Foard City Wind | Foard City Wind, LLC | 61037 | TX | WSC | TRE |  | 22 | 2 | NAICS-22 Non-Cogen | WT | WND | WND | ERCO |  |  | 0 | 0 | 0 | 0 | 0 | 0 | 0 | 0 | 0 | 0 | 0 | 0 | 0 | 0 | 0 | 0 | 0 | 0 | 0 | 0 | 0 | 0 | 0 | 0 | 0 | 0 | 0 | 0 | 0 | 0 | 0 | 0 | 0 | 0 | 0 | 0 | 412149 | 404592 | 433372 | 404540 | 240195 | 234650 | 285625 | 274212 | 283506 | 349426 | 306643 | 342288 | 412149 | 404592 | 433372 | 404540 | 240195 | 234650 | 285625 | 274212 | 283506 | 349426 | 306643 | 342288 | 120794 | 118579 | 127014 | 118564 | 70397 | 68772 | 83712 | 80367 | 83091 | 102411 | 89872 | 100319 | 0 | 0 | 3971198 | 3971198 | 1163892 | 2023
solar pv | TRUE | 61406 | N | . | Essex Solar Center | Arevon Energy, Inc. | 61230 | VA | SAT | SERC |  | 22 | 2 | NAICS-22 Non-Cogen | PV | SUN | SUN | PJM |  |  | 0 | 0 | 0 | 0 | 0 | 0 | 0 | 0 | 0 | 0 | 0 | 0 | 0 | 0 | 0 | 0 | 0 | 0 | 0 | 0 | 0 | 0 | 0 | 0 | 0 | 0 | 0 | 0 | 0 | 0 | 0 | 0 | 0 | 0 | 0 | 0 | 5285 | 7165 | 12191 | 8656 | 14167 | 12587 | 14252 | 11215 | 9618 | 10076 | 7370 | 5121 | 5285 | 7165 | 12191 | 8656 | 14167 | 12587 | 14252 | 11215 | 9618 | 10076 | 7370 | 5121 | 1549 | 2100 | 3573 | 2537 | 4152 | 3689 | 4177 | 3287 | 2819 | 2953 | 2160 | 1501 | 0 | 0 | 117703 | 117703 | 34497 | 2023
onshore wind | TRUE | 61407 | N | . | Cottonwood Wind Energy Center | Cottonwood Wind Project | 61042 | NE | WNC | MRO |  | 22 | 2 | NAICS-22 Non-Cogen | WT | WND | WND | SWPP |  |  | 0 | 0 | 0 | 0 | 0 | 0 | 0 | 0 | 0 | 0 | 0 | 0 | 0 | 0 | 0 | 0 | 0 | 0 | 0 | 0 | 0 | 0 | 0 | 0 | 0 | 0 | 0 | 0 | 0 | 0 | 0 | 0 | 0 | 0 | 0 | 0 | 112920 | 135726 | 149330 | 157532 | 106035 | 71464 | 66456 | 96761 | 115687 | 131219 | 132208 | 123579 | 112920 | 135726 | 149330 | 157532 | 106035 | 71464 | 66456 | 96761 | 115687 | 131219 | 132208 | 123579 | 33095 | 39779 | 43766 | 46170 | 31077 | 20945 | 19477 | 28359 | 33906 | 38458 | 38748 | 36219 | 0 | 0 | 1398917 | 1398917 | 409999 | 2023
onshore wind | TRUE | 61417 | N | . | Gopher Creek Wind Farm | Fluvanna Wind Energy 2 LLC | 61054 | TX | WSC | TRE |  | 22 | 2 | NAICS-22 Non-Cogen | WT | WND | WND | ERCO |  |  | 0 | 0 | 0 | 0 | 0 | 0 | 0 | 0 | 0 | 0 | 0 | 0 | 0 | 0 | 0 | 0 | 0 | 0 | 0 | 0 | 0 | 0 | 0 | 0 | 0 | 0 | 0 | 0 | 0 | 0 | 0 | 0 | 0 | 0 | 0 | 0 | 168464 | 156304 | 182426 | 178188 | 141015 | 128939 | 141905 | 115469 | 130929 | 173695 | 146614 | 173736 | 168464 | 156304 | 182426 | 178188 | 141015 | 128939 | 141905 | 115469 | 130929 | 173695 | 146614 | 173736 | 49374 | 45810 | 53466 | 52224 | 41329 | 37790 | 41590 | 33842 | 38373 | 50907 | 42970 | 50919 | 0 | 0 | 1837684 | 1837684 | 538594 | 2023
solar pv | TRUE | 61422 | N | . | Southampton Solar, LLC | Dominion Renewable Energy | 58468 | VA | SAT | SERC |  | 22 | 2 | NAICS-22 Non-Cogen | PV | SUN | SUN | PJM |  |  | 0 | 0 | 0 | 0 | 0 | 0 | 0 | 0 | 0 | 0 | 0 | 0 | 0 | 0 | 0 | 0 | 0 | 0 | 0 | 0 | 0 | 0 | 0 | 0 | 0 | 0 | 0 | 0 | 0 | 0 | 0 | 0 | 0 | 0 | 0 | 0 | 17739 | 21946 | 39030 | 57885 | 64681 | 59980 | 65193 | 56922 | 18537 | 4606 | 1986 | 0 | 17739 | 21946 | 39030 | 57885 | 64681 | 59980 | 65193 | 56922 | 18537 | 4606 | 1986 | 0 | 5199 | 6432 | 11439 | 16965 | 18957 | 17579 | 19107 | 16683 | 5433 | 1350 | 582 | 0 | 0 | 0 | 408505 | 408505 | 119726 | 2023
other | TRUE | 61431 | N | . | Beacon BESS 1 | Los Angeles Department of Water & Power | 11208 | CA | PACC | WECC |  | 22 | 1 | Electric Utility | BA | MWH | OTH | LDWP |  | megawatthours | 356 | 279 | 311 | 378 | 324 | 227 | 354 | 543 | 467 | 342 | 353 | 331 | 356 | 279 | 311 | 378 | 324 | 227 | 354 | 543 | 467 | 342 | 353 | 331 | 0 | 0 | 0 | 0 | 0 | 0 | 0 | 0 | 0 | 0 | 0 | 0 | 0 | 0 | 0 | 0 | 0 | 0 | 0 | 0 | 0 | 0 | 0 | 0 | 0 | 0 | 0 | 0 | 0 | 0 | 0 | 0 | 0 | 0 | 0 | 0 | -84 | -79 | -102 | -164 | -130 | -84 | -119 | -125 | -119 | -99 | -85 | -79 | 4265 | 4265 | 0 | 0 | -1269 | 2023
solar pv | TRUE | 61446 | N | . | RE Gaskell West 2 LLC | RE Gaskell West LLC | 61069 | CA | PACC | WECC |  | 22 | 2 | NAICS-22 Non-Cogen | PV | SUN | SUN | CISO |  |  | . | . | . | . | 0 | 0 | 0 | 0 | 0 | 0 | 0 | 0 | . | . | . | . | 0 | 0 | 0 | 0 | 0 | 0 | 0 | 0 | . | . | . | . | 0 | 0 | 0 | 0 | 0 | 0 | 0 | 0 | . | . | . | . | 43169 | 59365 | 42401 | 43128 | 40163 | 30015 | 25924 | 19373 | . | . | . | . | 43169 | 59365 | 42401 | 43128 | 40163 | 30015 | 25924 | 19373 | . | . | . | . | 12652 | 17399 | 12427 | 12640 | 11771 | 8797 | 7598 | 5678 | 0 | 0 | 303538 | 303538 | 88962 | 2023
solar pv | TRUE | 61457 | N | . | Palmer Solar Center | Arevon Energy, Inc. | 61230 | VA | SAT | SERC |  | 22 | 2 | NAICS-22 Non-Cogen | PV | SUN | SUN | PJM |  |  | 0 | 0 | 0 | 0 | 0 | 0 | 0 | 0 | 0 | 0 | 0 | 0 | 0 | 0 | 0 | 0 | 0 | 0 | 0 | 0 | 0 | 0 | 0 | 0 | 0 | 0 | 0 | 0 | 0 | 0 | 0 | 0 | 0 | 0 | 0 | 0 | 1784 | 2133 | 3606 | 3763 | 4081 | 3808 | 4511 | 3856 | 3211 | 2992 | 2126 | 1484 | 1784 | 2133 | 3606 | 3763 | 4081 | 3808 | 4511 | 3856 | 3211 | 2992 | 2126 | 1484 | 523 | 625 | 1057 | 1103 | 1196 | 1116 | 1322 | 1130 | 941 | 877 | 623 | 435 | 0 | 0 | 37355 | 37355 | 10948 | 2023
solar pv | TRUE | 61458 | N | . | Martin Solar Center | Arevon Energy, Inc. | 61230 | VA | SAT | SERC |  | 22 | 2 | NAICS-22 Non-Cogen | PV | SUN | SUN | PJM |  |  | 0 | 0 | 0 | 0 | 0 | 0 | 0 | 0 | 0 | 0 | 0 | 0 | 0 | 0 | 0 | 0 | 0 | 0 | 0 | 0 | 0 | 0 | 0 | 0 | 0 | 0 | 0 | 0 | 0 | 0 | 0 | 0 | 0 | 0 | 0 | 0 | 1846 | 1999 | 2989 | 3344 | 3381 | 3095 | 3422 | 3003 | 2716 | 2774 | 2409 | 1665 | 1846 | 1999 | 2989 | 3344 | 3381 | 3095 | 3422 | 3003 | 2716 | 2774 | 2409 | 1665 | 541 | 586 | 876 | 980 | 991 | 907 | 1003 | 880 | 796 | 813 | 706 | 488 | 0 | 0 | 32643 | 32643 | 9567 | 2023
solar pv | TRUE | 61489 | N | . | Cameron Solar | Cameron Solar, LLC | 61096 | SC | SAT | SERC |  | 22 | 2 | NAICS-22 Non-Cogen | PV | SUN | SUN | SCEG |  |  | 0 | 0 | 0 | 0 | 0 | 0 | 0 | 0 | 0 | 0 | 0 | 0 | 0 | 0 | 0 | 0 | 0 | 0 | 0 | 0 | 0 | 0 | 0 | 0 | 0 | 0 | 0 | 0 | 0 | 0 | 0 | 0 | 0 | 0 | 0 | 0 | 7752 | 8840 | 12720 | 14661 | 14139 | 15050 | 15678 | 16043 | 13699 | 12471 | 8957 | 7947 | 7752 | 8840 | 12720 | 14661 | 14139 | 15050 | 15678 | 16043 | 13699 | 12471 | 8957 | 7947 | 2272 | 2591 | 3728 | 4297 | 4144 | 4411 | 4595 | 4702 | 4015 | 3655 | 2625 | 2329 | 0 | 0 | 147957 | 147957 | 43364 | 2023
solar pv | TRUE | 61490 | N | . | Estill Solar | Estill Solar I, LLC | 61097 | SC | SAT | SERC |  | 22 | 2 | NAICS-22 Non-Cogen | PV | SUN | SUN | SCEG |  |  | 0 | 0 | 0 | 0 | 0 | 0 | 0 | 0 | 0 | 0 | 0 | 0 | 0 | 0 | 0 | 0 | 0 | 0 | 0 | 0 | 0 | 0 | 0 | 0 | 0 | 0 | 0 | 0 | 0 | 0 | 0 | 0 | 0 | 0 | 0 | 0 | 6541 | 8066 | 9574 | 10195 | 10540 | 12546 | 13679 | 13406 | 11092 | 9820 | 6851 | 5548 | 6541 | 8066 | 9574 | 10195 | 10540 | 12546 | 13679 | 13406 | 11092 | 9820 | 6851 | 5548 | 1917 | 2364 | 2806 | 2988 | 3089 | 3677 | 4009 | 3929 | 3251 | 2878 | 2008 | 1626 | 0 | 0 | 117858 | 117858 | 34542 | 2023
solar pv | TRUE | 61498 | N | . | Hampton Solar 2 | Hampton Solar II, LLC | 61095 | SC | SAT | SERC |  | 22 | 2 | NAICS-22 Non-Cogen | PV | SUN | SUN | SCEG |  |  | 0 | 0 | 0 | 0 | 0 | 0 | 0 | 0 | 0 | 0 | 0 | 0 | 0 | 0 | 0 | 0 | 0 | 0 | 0 | 0 | 0 | 0 | 0 | 0 | 0 | 0 | 0 | 0 | 0 | 0 | 0 | 0 | 0 | 0 | 0 | 0 | 7711 | 9168 | 12246 | 13836 | 12532 | 12870 | 13750 | 14242 | 12798 | 11116 | 8308 | 7653 | 7711 | 9168 | 12246 | 13836 | 12532 | 12870 | 13750 | 14242 | 12798 | 11116 | 8308 | 7653 | 2260 | 2687 | 3589 | 4055 | 3673 | 3772 | 4030 | 4174 | 3751 | 3258 | 2435 | 2243 | 0 | 0 | 136230 | 136230 | 39927 | 2023
solar pv | TRUE | 61499 | N | . | CED Foster | Consolidated Edison Development Inc. | 56769 | RI | NEW | NPCC |  | 22 | 2 | NAICS-22 Non-Cogen | PV | SUN | SUN | ISNE |  |  | 0 | 0 | 0 | 0 | 0 | 0 | 0 | 0 | 0 | 0 | 0 | 0 | 0 | 0 | 0 | 0 | 0 | 0 | 0 | 0 | 0 | 0 | 0 | 0 | 0 | 0 | 0 | 0 | 0 | 0 | 0 | 0 | 0 | 0 | 0 | 0 | 375 | 706 | 949 | 1068 | 1535 | 1116 | 1082 | 1041 | 822 | 1143 | 662 | 423 | 375 | 706 | 949 | 1068 | 1535 | 1116 | 1082 | 1041 | 822 | 1143 | 662 | 423 | 110 | 207 | 278 | 313 | 450 | 327 | 317 | 305 | 241 | 335 | 194 | 124 | 0 | 0 | 10922 | 10922 | 3201 | 2023
solar pv | TRUE | 61500 | N | . | Porter Way Community Solar Garden | AEP Onsite Partners, LLC | 60571 | MN | WNC | MRO |  | 22 | 2 | NAICS-22 Non-Cogen | PV | SUN | SUN | MISO |  |  | 0 | 0 | 0 | 0 | 0 | 0 | 0 | 0 | 0 | 0 | 0 | 0 | 0 | 0 | 0 | 0 | 0 | 0 | 0 | 0 | 0 | 0 | 0 | 0 | 0 | 0 | 0 | 0 | 0 | 0 | 0 | 0 | 0 | 0 | 0 | 0 | 61 | 631 | 1338 | 1597 | 2061 | 2109 | 2156 | 1955 | 1426 | 1194 | 952 | 546 | 61 | 631 | 1338 | 1597 | 2061 | 2109 | 2156 | 1955 | 1426 | 1194 | 952 | 546 | 18 | 185 | 392 | 468 | 604 | 618 | 632 | 573 | 418 | 350 | 279 | 160 | 0 | 0 | 16026 | 16026 | 4697 | 2023
solar pv | TRUE | 61512 | N | . | Bullock Solar, LLC | Cypress Creek Renewables | 61060 | NC | SAT | SERC |  | 22 | 2 | NAICS-22 Non-Cogen | PV | SUN | SUN | CPLE |  |  | 0 | 0 | 0 | 0 | 0 | 0 | 0 | 0 | 0 | 0 | 0 | 0 | 0 | 0 | 0 | 0 | 0 | 0 | 0 | 0 | 0 | 0 | 0 | 0 | 0 | 0 | 0 | 0 | 0 | 0 | 0 | 0 | 0 | 0 | 0 | 0 | 20151 | 22089 | 30374 | 31592 | 35045 | 34819 | 33540 | 33987 | 27924 | 30609 | 25703 | 18479 | 20151 | 22089 | 30374 | 31592 | 35045 | 34819 | 33540 | 33987 | 27924 | 30609 | 25703 | 18479 | 5906 | 6474 | 8902 | 9259 | 10271 | 10205 | 9830 | 9961 | 8184 | 8971 | 7533 | 5416 | 0 | 0 | 344312 | 344312 | 100912 | 2023
solar pv | TRUE | 61561 | N | . | Bladen Solar | Cypress Creek Renewables | 61060 | NC | SAT | SERC |  | 22 | 2 | NAICS-22 Non-Cogen | PV | SUN | SUN | CPLE |  |  | 0 | 0 | 0 | 0 | 0 | 0 | 0 | 0 | 0 | 0 | 0 | 0 | 0 | 0 | 0 | 0 | 0 | 0 | 0 | 0 | 0 | 0 | 0 | 0 | 0 | 0 | 0 | 0 | 0 | 0 | 0 | 0 | 0 | 0 | 0 | 0 | 21724 | 22318 | 29701 | 31036 | 33789 | 35103 | 36437 | 35481 | 30531 | 30899 | 25143 | 21704 | 21724 | 22318 | 29701 | 31036 | 33789 | 35103 | 36437 | 35481 | 30531 | 30899 | 25143 | 21704 | 6367 | 6541 | 8705 | 9096 | 9903 | 10288 | 10679 | 10399 | 8948 | 9056 | 7369 | 6361 | 0 | 0 | 353866 | 353866 | 103712 | 2023
onshore wind | TRUE | 61564 | N | . | Upland Prairie | Interstate Power and Light Co | 9417 | IA | WNC | MRO |  | 22 | 1 | Electric Utility | WT | WND | WND | MISO |  |  | 0 | 0 | 0 | 0 | 0 | 0 | 0 | 0 | 0 | 0 | 0 | 0 | 0 | 0 | 0 | 0 | 0 | 0 | 0 | 0 | 0 | 0 | 0 | 0 | 0 | 0 | 0 | 0 | 0 | 0 | 0 | 0 | 0 | 0 | 0 | 0 | 330346 | 370857 | 345537 | 458658 | 316019 | 172425 | 146371 | 209855 | 253518 | 343411 | 354381 | 326426 | 330346 | 370857 | 345537 | 458658 | 316019 | 172425 | 146371 | 209855 | 253518 | 343411 | 354381 | 326426 | 96819 | 108692 | 101271 | 134425 | 92620 | 50535 | 42899 | 61505 | 74302 | 100648 | 103863 | 95670 | 0 | 0 | 3627804 | 3627804 | 1063249 | 2023
onshore wind | TRUE | 61565 | N | . | English Farms | Interstate Power and Light Co | 9417 | IA | WNC | MRO |  | 22 | 1 | Electric Utility | WT | WND | WND | MISO |  |  | 0 | 0 | 0 | 0 | 0 | 0 | 0 | 0 | 0 | 0 | 0 | 0 | 0 | 0 | 0 | 0 | 0 | 0 | 0 | 0 | 0 | 0 | 0 | 0 | 0 | 0 | 0 | 0 | 0 | 0 | 0 | 0 | 0 | 0 | 0 | 0 | 149214 | 175503 | 194549 | 217419 | 141792 | 90773 | 56666 | 76507 | 105827 | 212383 | 184241 | 181358 | 149214 | 175503 | 194549 | 217419 | 141792 | 90773 | 56666 | 76507 | 105827 | 212383 | 184241 | 181358 | 43732 | 51437 | 57019 | 63722 | 41557 | 26604 | 16608 | 22423 | 31016 | 62246 | 53998 | 53153 | 0 | 0 | 1786232 | 1786232 | 523515 | 2023
onshore wind | TRUE | 61582 | N | . | Voyager Wind II | Terra-Gen Operating Co-Wind | 2770 | CA | PACC | WECC |  | 22 | 2 | NAICS-22 Non-Cogen | WT | WND | WND | CISO |  |  | 0 | 0 | 0 | 0 | 0 | 0 | 0 | 0 | 0 | 0 | 0 | 0 | 0 | 0 | 0 | 0 | 0 | 0 | 0 | 0 | 0 | 0 | 0 | 0 | 0 | 0 | 0 | 0 | 0 | 0 | 0 | 0 | 0 | 0 | 0 | 0 | 76910 | 69260 | 122214 | 179594 | 175360 | 197783 | 187360 | 102346 | 119222 | 98989 | 61082 | 67117 | 76910 | 69260 | 122214 | 179594 | 175360 | 197783 | 187360 | 102346 | 119222 | 98989 | 61082 | 67117 | 22541 | 20299 | 35819 | 52636 | 51395 | 57967 | 54912 | 29996 | 34942 | 29012 | 17902 | 19671 | 0 | 0 | 1457237 | 1457237 | 427092 | 2023
onshore wind | TRUE | 61583 | N | . | Voyager Wind III | Terra-Gen Operating Co-Wind | 2770 | CA | PACC | WECC |  | 22 | 2 | NAICS-22 Non-Cogen | WT | WND | WND | CISO |  |  | 0 | 0 | 0 | 0 | 0 | 0 | 0 | 0 | 0 | 0 | 0 | 0 | 0 | 0 | 0 | 0 | 0 | 0 | 0 | 0 | 0 | 0 | 0 | 0 | 0 | 0 | 0 | 0 | 0 | 0 | 0 | 0 | 0 | 0 | 0 | 0 | 18947 | 17220 | 32636 | 49034 | 46697 | 57154 | 55090 | 27651 | 33564 | 27709 | 14788 | 17442 | 18947 | 17220 | 32636 | 49034 | 46697 | 57154 | 55090 | 27651 | 33564 | 27709 | 14788 | 17442 | 5553 | 5047 | 9565 | 14371 | 13686 | 16751 | 16146 | 8104 | 9837 | 8121 | 4334 | 5112 | 0 | 0 | 397932 | 397932 | 116627 | 2023
solar pv | TRUE | 61588 | N | . | Independence II Solar Farm | MC Power Companies Inc | 58822 | MO | WNC | MRO |  | 22 | 2 | NAICS-22 Non-Cogen | PV | SUN | SUN | SWPP |  |  | 0 | 0 | 0 | 0 | 0 | 0 | 0 | 0 | 0 | 0 | 0 | 0 | 0 | 0 | 0 | 0 | 0 | 0 | 0 | 0 | 0 | 0 | 0 | 0 | 0 | 0 | 0 | 0 | 0 | 0 | 0 | 0 | 0 | 0 | 0 | 0 | 2743 | 3920 | 3955 | 5551 | 5562 | 5664 | 5016 | 5193 | 5142 | 3975 | 3095 | 2129 | 2743 | 3920 | 3955 | 5551 | 5562 | 5664 | 5016 | 5193 | 5142 | 3975 | 3095 | 2129 | 804 | 1149 | 1159 | 1627 | 1630 | 1660 | 1470 | 1522 | 1507 | 1165 | 907 | 624 | 0 | 0 | 51945 | 51945 | 15224 | 2023
onshore wind | TRUE | 61609 | N | . | Heartland Divide Wind Project, LLC | Heartland Divide Wind Project, LLC | 61214 | IA | WNC | MRO |  | 22 | 2 | NAICS-22 Non-Cogen | WT | WND | WND | MISO |  |  | 0 | 0 | 0 | 0 | 0 | 0 | 0 | 0 | 0 | 0 | 0 | 0 | 0 | 0 | 0 | 0 | 0 | 0 | 0 | 0 | 0 | 0 | 0 | 0 | 0 | 0 | 0 | 0 | 0 | 0 | 0 | 0 | 0 | 0 | 0 | 0 | 132225 | 143099 | 134580 | 167765 | 113882 | 71075 | 56264 | 75760 | 94840 | 136494 | 138920 | 130001 | 132225 | 143099 | 134580 | 167765 | 113882 | 71075 | 56264 | 75760 | 94840 | 136494 | 138920 | 130001 | 38753 | 41940 | 39443 | 49169 | 33377 | 20831 | 16490 | 22204 | 27796 | 40004 | 40715 | 38101 | 0 | 0 | 1394905 | 1394905 | 408823 | 2023
solar pv | TRUE | 61610 | N | . | NC 102 Project LLC | NC 102 Project LLC | 61209 | NC | SAT | SERC |  | 22 | 2 | NAICS-22 Non-Cogen | PV | SUN | SUN | DUK |  |  | 0 | 0 | 0 | 0 | 0 | 0 | 0 | 0 | 0 | 0 | 0 | 0 | 0 | 0 | 0 | 0 | 0 | 0 | 0 | 0 | 0 | 0 | 0 | 0 | 0 | 0 | 0 | 0 | 0 | 0 | 0 | 0 | 0 | 0 | 0 | 0 | 28490 | 28852 | 45380 | 45963 | 48669 | 42875 | 50733 | 51617 | 43943 | 43227 | 33926 | 27497 | 28490 | 28852 | 45380 | 45963 | 48669 | 42875 | 50733 | 51617 | 43943 | 43227 | 33926 | 27497 | 8350 | 8456 | 13300 | 13471 | 14264 | 12566 | 14869 | 15128 | 12879 | 12669 | 9943 | 8059 | 0 | 0 | 491172 | 491172 | 143954 | 2023
solar pv | TRUE | 61611 | N | . | Techren Solar I LLC | Techren Solar I LLC | 61532 | NV | MTN | WECC |  | 22 | 2 | NAICS-22 Non-Cogen | PV | SUN | SUN | NEVP |  |  | 0 | 0 | 0 | 0 | 0 | 0 | 0 | 0 | 0 | 0 | 0 | 0 | 0 | 0 | 0 | 0 | 0 | 0 | 0 | 0 | 0 | 0 | 0 | 0 | 0 | 0 | 0 | 0 | 0 | 0 | 0 | 0 | 0 | 0 | 0 | 0 | 38334 | 46485 | 59011 | 80462 | 79421 | 67367 | 59127 | 51398 | 47894 | 53333 | 40709 | 36781 | 38334 | 46485 | 59011 | 80462 | 79421 | 67367 | 59127 | 51398 | 47894 | 53333 | 40709 | 36781 | 11235 | 13624 | 17295 | 23582 | 23277 | 19744 | 17329 | 15064 | 14037 | 15631 | 11931 | 10780 | 0 | 0 | 660322 | 660322 | 193529 | 2023
solar pv | TRUE | 61614 | N | . | Cyril | Western Farmers Elec Coop, Inc | 20447 | OK | WSC | MRO |  | 22 | 1 | Electric Utility | PV | SUN | SUN | SWPP |  |  | 0 | 0 | 0 | 0 | 0 | 0 | 0 | 0 | 0 | 0 | 0 | 0 | 0 | 0 | 0 | 0 | 0 | 0 | 0 | 0 | 0 | 0 | 0 | 0 | 0 | 0 | 0 | 0 | 0 | 0 | 0 | 0 | 0 | 0 | 0 | 0 | 1604 | 1256 | 1764 | 2259 | 2307 | 2508 | 1252 | 3231 | 2443 | 2283 | 2027 | 1607 | 1604 | 1256 | 1764 | 2259 | 2307 | 2508 | 1252 | 3231 | 2443 | 2283 | 2027 | 1607 | 470 | 368 | 517 | 662 | 676 | 735 | 367 | 947 | 716 | 669 | 594 | 471 | 0 | 0 | 24541 | 24541 | 7192 | 2023
solar pv | TRUE | 61615 | N | . | Hinton | Western Farmers Elec Coop, Inc | 20447 | OK | WSC | MRO |  | 22 | 1 | Electric Utility | PV | SUN | SUN | SWPP |  |  | 0 | 0 | 0 | 0 | 0 | 0 | 0 | 0 | 0 | 0 | 0 | 0 | 0 | 0 | 0 | 0 | 0 | 0 | 0 | 0 | 0 | 0 | 0 | 0 | 0 | 0 | 0 | 0 | 0 | 0 | 0 | 0 | 0 | 0 | 0 | 0 | 1017 | 348 | 696 | 747 | 1467 | 1822 | 1375 | 1750 | 1020 | 672 | 573 | 0 | 1017 | 348 | 696 | 747 | 1467 | 1822 | 1375 | 1750 | 1020 | 672 | 573 | 0 | 298 | 102 | 204 | 219 | 430 | 534 | 403 | 513 | 299 | 197 | 168 | -6 | 0 | 0 | 11487 | 11487 | 3361 | 2023
solar pv | TRUE | 61616 | N | . | Marietta | Western Farmers Elec Coop, Inc | 20447 | OK | WSC | MRO |  | 22 | 1 | Electric Utility | PV | SUN | SUN | SWPP |  |  | 0 | 0 | 0 | 0 | 0 | 0 | 0 | 0 | 0 | 0 | 0 | 0 | 0 | 0 | 0 | 0 | 0 | 0 | 0 | 0 | 0 | 0 | 0 | 0 | 0 | 0 | 0 | 0 | 0 | 0 | 0 | 0 | 0 | 0 | 0 | 0 | 481 | 218 | 143 | 0 | 17 | 3 | 703 | 1228 | 805 | 427 | 345 | 345 | 481 | 218 | 143 | 0 | 17 | 3 | 703 | 1228 | 805 | 427 | 345 | 345 | 141 | 64 | 42 | -6 | 5 | 1 | 206 | 360 | 236 | 125 | 101 | 101 | 0 | 0 | 4715 | 4715 | 1376 | 2023
solar pv | TRUE | 61617 | N | . | Pine Ridge | Western Farmers Elec Coop, Inc | 20447 | OK | WSC | MRO |  | 22 | 1 | Electric Utility | PV | SUN | SUN | SWPP |  |  | 0 | 0 | 0 | 0 | 0 | 0 | 0 | 0 | 0 | 0 | 0 | 0 | 0 | 0 | 0 | 0 | 0 | 0 | 0 | 0 | 0 | 0 | 0 | 0 | 0 | 0 | 0 | 0 | 0 | 0 | 0 | 0 | 0 | 0 | 0 | 0 | 1075 | 1027 | 1440 | 1703 | 1283 | 966 | 1177 | 2160 | 1744 | 1396 | 983 | 826 | 1075 | 1027 | 1440 | 1703 | 1283 | 966 | 1177 | 2160 | 1744 | 1396 | 983 | 826 | 315 | 301 | 422 | 499 | 376 | 283 | 345 | 633 | 511 | 409 | 288 | 242 | 0 | 0 | 15780 | 15780 | 4624 | 2023
solar pv | TRUE | 61618 | N | . | Tuttle | Western Farmers Elec Coop, Inc | 20447 | OK | WSC | MRO |  | 22 | 1 | Electric Utility | PV | SUN | SUN | SWPP |  |  | 0 | 0 | 0 | 0 | 0 | 0 | 0 | 0 | 0 | 0 | 0 | 0 | 0 | 0 | 0 | 0 | 0 | 0 | 0 | 0 | 0 | 0 | 0 | 0 | 0 | 0 | 0 | 0 | 0 | 0 | 0 | 0 | 0 | 0 | 0 | 0 | 1546 | 1112 | 368 | 989 | 1198 | 754 | 1109 | 2006 | 1314 | 986 | 812 | 788 | 1546 | 1112 | 368 | 989 | 1198 | 754 | 1109 | 2006 | 1314 | 986 | 812 | 788 | 453 | 326 | 108 | 290 | 351 | 221 | 325 | 588 | 385 | 289 | 238 | 231 | 0 | 0 | 12982 | 12982 | 3805 | 2023
solar pv | TRUE | 61626 | N | . | Dundas Solar Holdings LLC CSG | Altus Power America Management, LLC | 60281 | MN | WNC | MRO |  | 22 | 2 | NAICS-22 Non-Cogen | PV | SUN | SUN | MISO |  |  | 0 | 0 | 0 | 0 | 0 | 0 | 0 | 0 | 0 | 0 | 0 | 0 | 0 | 0 | 0 | 0 | 0 | 0 | 0 | 0 | 0 | 0 | 0 | 0 | 0 | 0 | 0 | 0 | 0 | 0 | 0 | 0 | 0 | 0 | 0 | 0 | 345 | 1631 | 2634 | 2692 | 3248 | 3385 | 3600 | 3207 | 2365 | 2088 | 1665 | 904 | 345 | 1631 | 2634 | 2692 | 3248 | 3385 | 3600 | 3207 | 2365 | 2088 | 1665 | 904 | 101 | 478 | 772 | 789 | 952 | 992 | 1055 | 940 | 693 | 612 | 488 | 265 | 0 | 0 | 27764 | 27764 | 8137 | 2023
solar pv | TRUE | 61627 | N | . | Waterville CSG Solar Holdings LLC | Altus Power America Management, LLC | 60281 | MN | WNC | MRO |  | 22 | 2 | NAICS-22 Non-Cogen | PV | SUN | SUN | MISO |  |  | 0 | 0 | 0 | 0 | 0 | 0 | 0 | 0 | 0 | 0 | 0 | 0 | 0 | 0 | 0 | 0 | 0 | 0 | 0 | 0 | 0 | 0 | 0 | 0 | 0 | 0 | 0 | 0 | 0 | 0 | 0 | 0 | 0 | 0 | 0 | 0 | 263 | 1576 | 2637 | 2634 | 2904 | 3218 | 3501 | 3081 | 2481 | 2156 | 1491 | 901 | 263 | 1576 | 2637 | 2634 | 2904 | 3218 | 3501 | 3081 | 2481 | 2156 | 1491 | 901 | 77 | 462 | 773 | 772 | 851 | 943 | 1026 | 903 | 727 | 632 | 437 | 264 | 0 | 0 | 26843 | 26843 | 7867 | 2023
solar pv | TRUE | 61637 | N | . | Denison Solar Array | AEP Onsite Partners, LLC | 60571 | OH | ENC | RFC |  | 22 | 2 | NAICS-22 Non-Cogen | PV | SUN | SUN | PJM |  |  | 0 | 0 | 0 | 0 | 0 | 0 | 0 | 0 | 0 | 0 | 0 | 0 | 0 | 0 | 0 | 0 | 0 | 0 | 0 | 0 | 0 | 0 | 0 | 0 | 0 | 0 | 0 | 0 | 0 | 0 | 0 | 0 | 0 | 0 | 0 | 0 | 198 | 549 | 730 | 621 | 1174 | 519 | 672 | 628 | 543 | 430 | 478 | 215 | 198 | 549 | 730 | 621 | 1174 | 519 | 672 | 628 | 543 | 430 | 478 | 215 | 58 | 161 | 214 | 182 | 344 | 152 | 197 | 184 | 159 | 126 | 140 | 63 | 0 | 0 | 6757 | 6757 | 1980 | 2023
onshore wind | TRUE | 61638 | N | . | Turtle Creek Wind Farm LLC | Turtle Creek Wind Farm LLC | 61330 | IA | WNC | MRO |  | 22 | 2 | NAICS-22 Non-Cogen | WT | WND | WND | MISO |  |  | 0 | 0 | 0 | 0 | 0 | 0 | 0 | 0 | 0 | 0 | 0 | 0 | 0 | 0 | 0 | 0 | 0 | 0 | 0 | 0 | 0 | 0 | 0 | 0 | 0 | 0 | 0 | 0 | 0 | 0 | 0 | 0 | 0 | 0 | 0 | 0 | 178506 | 238277 | 225103 | 202970 | 193085 | 101927 | 76944 | 125913 | 159600 | 222142 | 233613 | 210885 | 178506 | 238277 | 225103 | 202970 | 193085 | 101927 | 76944 | 125913 | 159600 | 222142 | 233613 | 210885 | 52317 | 69835 | 65974 | 59487 | 56590 | 29873 | 22551 | 36903 | 46776 | 65106 | 68468 | 61807 | 0 | 0 | 2168965 | 2168965 | 635687 | 2023
natural gas peaker | TRUE | 61643 | N | . | Denton Energy Center | City of Denton - (TX) | 5063 | TX | WSC | TRE |  | 22 | 1 | Electric Utility | IC | NG | NG | ERCO |  | mcf | 156032 | 152423 | 142849 | 72473 | 264930 | 303853 | 386823 | 549841 | 268900 | 126723 | 163715 | 71967 | 156032 | 152423 | 142849 | 72473 | 264930 | 303853 | 386823 | 549841 | 268900 | 126723 | 163715 | 71967 | 1 | 1 | 1 | 1 | 1 | 1 | 1 | 1 | 1 | 1 | 1 | 1 | 156032 | 152423 | 142849 | 72473 | 264930 | 303853 | 386823 | 549841 | 268900 | 126723 | 163715 | 71967 | 156032 | 152423 | 142849 | 72473 | 264930 | 303853 | 386823 | 549841 | 268900 | 126723 | 163715 | 71967 | 17864 | 18872 | 16511 | 8102 | 30502 | 35478 | 45042 | 64656 | 30991 | 14325 | 18900 | 8411 | 2660529 | 2660529 | 2660529 | 2660529 | 309654 | 2023
solar pv | TRUE | 61646 | N | . | LA3 West Baton Rouge Solar Facility | Sol Systems | 61677 | LA | WSC | SERC |  | 22 | 2 | NAICS-22 Non-Cogen | PV | SUN | SUN | MISO |  |  | 0 | 0 | 0 | 0 | 0 | 0 | 0 | 0 | 0 | 0 | 0 | 0 | 0 | 0 | 0 | 0 | 0 | 0 | 0 | 0 | 0 | 0 | 0 | 0 | 0 | 0 | 0 | 0 | 0 | 0 | 0 | 0 | 0 | 0 | 0 | 0 | 22209 | 24826 | 33093 | 33813 | 41005 | 40941 | 43438 | 44496 | 40272 | 34113 | 22291 | 22209 | 22209 | 24826 | 33093 | 33813 | 41005 | 40941 | 43438 | 44496 | 40272 | 34113 | 22291 | 22209 | 6509 | 7276 | 9699 | 9910 | 12018 | 11999 | 12731 | 13041 | 11803 | 9998 | 6533 | 6509 | 0 | 0 | 402706 | 402706 | 118026 | 2023
solar pv | TRUE | 61648 | N | . | Robins Air Force Base Solar | Georgia Power Co | 7140 | GA | SAT | SERC |  | 22 | 1 | Electric Utility | PV | SUN | SUN | SOCO |  |  | 0 | 0 | 0 | 0 | 0 | 0 | 0 | 0 | 0 | 0 | 0 | 0 | 0 | 0 | 0 | 0 | 0 | 0 | 0 | 0 | 0 | 0 | 0 | 0 | 0 | 0 | 0 | 0 | 0 | 0 | 0 | 0 | 0 | 0 | 0 | 0 | 49252 | 55148 | 41292 | 72850 | 76647 | 73665 | 78268 | 81448 | 69264 | 70349 | 52511 | 47683 | 49252 | 55148 | 41292 | 72850 | 76647 | 73665 | 78268 | 81448 | 69264 | 70349 | 52511 | 47683 | 14435 | 16163 | 12102 | 21351 | 22464 | 21590 | 22939 | 23871 | 20300 | 20618 | 15390 | 13975 | 0 | 0 | 768377 | 768377 | 225198 | 2023
onshore wind | TRUE | 61650 | N | . | Blazing Star 2 Wind Farm | Northern States Power Co - Minnesota | 13781 | MN | WNC | MRO |  | 22 | 1 | Electric Utility | WT | WND | WND | MISO |  |  | 0 | 0 | 0 | 0 | 0 | 0 | 0 | 0 | 0 | 0 | 0 | 0 | 0 | 0 | 0 | 0 | 0 | 0 | 0 | 0 | 0 | 0 | 0 | 0 | 0 | 0 | 0 | 0 | 0 | 0 | 0 | 0 | 0 | 0 | 0 | 0 | 218467 | 293244 | 246029 | 286243 | 270237 | 153253 | 144812 | 188980 | 190451 | 270677 | 281084 | 243494 | 218467 | 293244 | 246029 | 286243 | 270237 | 153253 | 144812 | 188980 | 190451 | 270677 | 281084 | 243494 | 64029 | 85945 | 72107 | 83893 | 79202 | 44916 | 42442 | 55387 | 55818 | 79331 | 82381 | 71364 | 0 | 0 | 2786971 | 2786971 | 816815 | 2023
solar pv | TRUE | 61653 | N | . | Alafia Solar | Tampa Electric Co | 18454 | FL | SAT | SERC |  | 22 | 1 | Electric Utility | PV | SUN | SUN | TEC |  |  | . | . | . | . | . | . | . | . | . | . | . | 0 | . | . | . | . | . | . | . | . | . | . | . | 0 | . | . | . | . | . | . | . | . | . | . | . | 0 | . | . | . | . | . | . | . | . | . | . | . | 18496 | . | . | . | . | . | . | . | . | . | . | . | 18496 | . | . | . | . | . | . | . | . | . | . | . | 5421 | 0 | 0 | 18496 | 18496 | 5421 | 2023
solar pv | TRUE | 61654 | N | . | Balm Solar | Tampa Electric Co | 18454 | FL | SAT | SERC |  | 22 | 1 | Electric Utility | PV | SUN | SUN | TEC |  |  | 0 | 0 | 0 | 0 | 0 | 0 | 0 | 0 | 0 | 0 | 0 | 0 | 0 | 0 | 0 | 0 | 0 | 0 | 0 | 0 | 0 | 0 | 0 | 0 | 0 | 0 | 0 | 0 | 0 | 0 | 0 | 0 | 0 | 0 | 0 | 0 | 22898 | 24136 | 34854 | 26443 | 31032 | 34963 | 31483 | 29319 | 28951 | 30862 | 25314 | 21554 | 22898 | 24136 | 34854 | 26443 | 31032 | 34963 | 31483 | 29319 | 28951 | 30862 | 25314 | 21554 | 6711 | 7074 | 10215 | 7750 | 9095 | 10247 | 9227 | 8593 | 8485 | 9045 | 7419 | 6317 | 0 | 0 | 341809 | 341809 | 100178 | 2023
solar pv | TRUE | 61655 | N | . | Bonnie Mine Solar | Tampa Electric Co | 18454 | FL | SAT | SERC |  | 22 | 1 | Electric Utility | PV | SUN | SUN | TEC |  |  | 0 | 0 | 0 | 0 | 0 | 0 | 0 | 0 | 0 | 0 | 0 | 0 | 0 | 0 | 0 | 0 | 0 | 0 | 0 | 0 | 0 | 0 | 0 | 0 | 0 | 0 | 0 | 0 | 0 | 0 | 0 | 0 | 0 | 0 | 0 | 0 | 12263 | 14460 | 18773 | 17411 | 17186 | 16862 | 18943 | 17145 | 15013 | 15078 | 10802 | 8898 | 12263 | 14460 | 18773 | 17411 | 17186 | 16862 | 18943 | 17145 | 15013 | 15078 | 10802 | 8898 | 3594 | 4238 | 5502 | 5103 | 5037 | 4942 | 5552 | 5025 | 4400 | 4419 | 3166 | 2608 | 0 | 0 | 182834 | 182834 | 53586 | 2023
solar pv | TRUE | 61656 | N | . | Grange Hall Solar | Tampa Electric Co | 18454 | FL | SAT | SERC |  | 22 | 1 | Electric Utility | PV | SUN | SUN | TEC |  |  | 0 | 0 | 0 | 0 | 0 | 0 | 0 | 0 | 0 | 0 | 0 | 0 | 0 | 0 | 0 | 0 | 0 | 0 | 0 | 0 | 0 | 0 | 0 | 0 | 0 | 0 | 0 | 0 | 0 | 0 | 0 | 0 | 0 | 0 | 0 | 0 | 22727 | 23065 | 30674 | 31387 | 38419 | 34649 | 31244 | 25068 | 26399 | 25559 | 20871 | 16030 | 22727 | 23065 | 30674 | 31387 | 38419 | 34649 | 31244 | 25068 | 26399 | 25559 | 20871 | 16030 | 6661 | 6760 | 8990 | 9199 | 11260 | 10155 | 9157 | 7347 | 7737 | 7491 | 6117 | 4698 | 0 | 0 | 326092 | 326092 | 95572 | 2023
solar pv | TRUE | 61657 | N | . | Lake Hancock Solar | Tampa Electric Co | 18454 | FL | SAT | SERC |  | 22 | 1 | Electric Utility | PV | SUN | SUN | TEC |  |  | 0 | 0 | 0 | 0 | 0 | 0 | 0 | 0 | 0 | 0 | 0 | 0 | 0 | 0 | 0 | 0 | 0 | 0 | 0 | 0 | 0 | 0 | 0 | 0 | 0 | 0 | 0 | 0 | 0 | 0 | 0 | 0 | 0 | 0 | 0 | 0 | 21861 | 24055 | 30162 | 28521 | 35908 | 29603 | 28538 | 28487 | 24515 | 22079 | 17606 | 14965 | 21861 | 24055 | 30162 | 28521 | 35908 | 29603 | 28538 | 28487 | 24515 | 22079 | 17606 | 14965 | 6407 | 7050 | 8840 | 8359 | 10524 | 8676 | 8364 | 8349 | 7185 | 6471 | 5160 | 4386 | 0 | 0 | 306300 | 306300 | 89771 | 2023
other | TRUE | 61661 | N | . | Vista Energy Storage System | Vista Energy Storage, LLC | 61277 | CA | PACC | WECC |  | 22 | 2 | NAICS-22 Non-Cogen | BA | MWH | OTH | CISO |  | megawatthours | 2583 | 2079 | 2420 | 2091 | 2242 | 2326 | 1761 | 1515 | 1506 | 2086 | 2206 | 1898 | 2583 | 2079 | 2420 | 2091 | 2242 | 2326 | 1761 | 1515 | 1506 | 2086 | 2206 | 1898 | 0 | 0 | 0 | 0 | 0 | 0 | 0 | 0 | 0 | 0 | 0 | 0 | 0 | 0 | 0 | 0 | 0 | 0 | 0 | 0 | 0 | 0 | 0 | 0 | 0 | 0 | 0 | 0 | 0 | 0 | 0 | 0 | 0 | 0 | 0 | 0 | -357 | -291 | -370 | -333 | -342 | -361 | -357 | -324 | -300 | -345 | -338 | -296 | 24713 | 24713 | 0 | 0 | -4014 | 2023
solar pv | TRUE | 61663 | N | . | Lithia Solar | Tampa Electric Co | 18454 | FL | SAT | SERC |  | 22 | 1 | Electric Utility | PV | SUN | SUN | TEC |  |  | 0 | 0 | 0 | 0 | 0 | 0 | 0 | 0 | 0 | 0 | 0 | 0 | 0 | 0 | 0 | 0 | 0 | 0 | 0 | 0 | 0 | 0 | 0 | 0 | 0 | 0 | 0 | 0 | 0 | 0 | 0 | 0 | 0 | 0 | 0 | 0 | 33257 | 37378 | 45192 | 41381 | 49109 | 43285 | 42213 | 33939 | 28712 | 29200 | 24188 | 22035 | 33257 | 37378 | 45192 | 41381 | 49109 | 43285 | 42213 | 33939 | 28712 | 29200 | 24188 | 22035 | 9747 | 10955 | 13245 | 12128 | 14393 | 12686 | 12372 | 9947 | 8415 | 8558 | 7089 | 6458 | 0 | 0 | 429889 | 429889 | 125993 | 2023
solar pv | TRUE | 61664 | N | . | Mountain View Solar (FL) | Tampa Electric Co | 18454 | FL | SAT | SERC |  | 22 | 1 | Electric Utility | PV | SUN | SUN | TEC |  |  | 0 | 0 | 0 | 0 | 0 | 0 | 0 | 0 | 0 | 0 | 0 | 0 | 0 | 0 | 0 | 0 | 0 | 0 | 0 | 0 | 0 | 0 | 0 | 0 | 0 | 0 | 0 | 0 | 0 | 0 | 0 | 0 | 0 | 0 | 0 | 0 | 17272 | 18913 | 29545 | 29299 | 32612 | 30565 | 30070 | 28944 | 26317 | 27183 | 19984 | 17005 | 17272 | 18913 | 29545 | 29299 | 32612 | 30565 | 30070 | 28944 | 26317 | 27183 | 19984 | 17005 | 5062 | 5543 | 8659 | 8587 | 9558 | 8958 | 8813 | 8483 | 7713 | 7967 | 5857 | 4984 | 0 | 0 | 307709 | 307709 | 90184 | 2023
solar pv | TRUE | 61665 | N | . | Payne Creek Solar | Tampa Electric Co | 18454 | FL | SAT | SERC |  | 22 | 1 | Electric Utility | PV | SUN | SUN | TEC |  |  | 0 | 0 | 0 | 0 | 0 | 0 | 0 | 0 | 0 | 0 | 0 | 0 | 0 | 0 | 0 | 0 | 0 | 0 | 0 | 0 | 0 | 0 | 0 | 0 | 0 | 0 | 0 | 0 | 0 | 0 | 0 | 0 | 0 | 0 | 0 | 0 | 26242 | 26289 | 40995 | 39763 | 46048 | 40060 | 34325 | 30595 | 30319 | 31295 | 23628 | 19803 | 26242 | 26289 | 40995 | 39763 | 46048 | 40060 | 34325 | 30595 | 30319 | 31295 | 23628 | 19803 | 7691 | 7705 | 12015 | 11654 | 13496 | 11741 | 10060 | 8967 | 8886 | 9172 | 6925 | 5804 | 0 | 0 | 389362 | 389362 | 114116 | 2023
solar pv | TRUE | 61666 | N | . | Peace Creek Solar | Tampa Electric Co | 18454 | FL | SAT | SERC |  | 22 | 1 | Electric Utility | PV | SUN | SUN | TEC |  |  | 0 | 0 | 0 | 0 | 0 | 0 | 0 | 0 | 0 | 0 | 0 | 0 | 0 | 0 | 0 | 0 | 0 | 0 | 0 | 0 | 0 | 0 | 0 | 0 | 0 | 0 | 0 | 0 | 0 | 0 | 0 | 0 | 0 | 0 | 0 | 0 | 22983 | 22645 | 32312 | 31056 | 35659 | 32189 | 27279 | 26419 | 24822 | 23498 | 17657 | 15200 | 22983 | 22645 | 32312 | 31056 | 35659 | 32189 | 27279 | 26419 | 24822 | 23498 | 17657 | 15200 | 6736 | 6637 | 9470 | 9102 | 10451 | 9434 | 7995 | 7743 | 7275 | 6887 | 5175 | 4455 | 0 | 0 | 311719 | 311719 | 91360 | 2023
solar pv | TRUE | 61667 | N | . | Wimauma Solar | Tampa Electric Co | 18454 | FL | SAT | SERC |  | 22 | 1 | Electric Utility | PV | SUN | SUN | TEC |  |  | 0 | 0 | 0 | 0 | 0 | 0 | 0 | 0 | 0 | 0 | 0 | 0 | 0 | 0 | 0 | 0 | 0 | 0 | 0 | 0 | 0 | 0 | 0 | 0 | 0 | 0 | 0 | 0 | 0 | 0 | 0 | 0 | 0 | 0 | 0 | 0 | 29555 | 33895 | 42858 | 42326 | 48481 | 44926 | 39671 | 38388 | 34202 | 32721 | 29695 | 25198 | 29555 | 33895 | 42858 | 42326 | 48481 | 44926 | 39671 | 38388 | 34202 | 32721 | 29695 | 25198 | 8662 | 9934 | 12561 | 12405 | 14209 | 13167 | 11627 | 11251 | 10024 | 9590 | 8703 | 7385 | 0 | 0 | 441916 | 441916 | 129518 | 2023
solar pv | TRUE | 61672 | N | . | Sherburne Community Solar | AEP Onsite Partners, LLC | 60571 | MN | WNC | MRO |  | 22 | 2 | NAICS-22 Non-Cogen | PV | SUN | SUN | MISO |  |  | 0 | 0 | 0 | 0 | 0 | 0 | 0 | 0 | 0 | 0 | 0 | 0 | 0 | 0 | 0 | 0 | 0 | 0 | 0 | 0 | 0 | 0 | 0 | 0 | 0 | 0 | 0 | 0 | 0 | 0 | 0 | 0 | 0 | 0 | 0 | 0 | 317 | 1856 | 2317 | 2914 | 3828 | 3606 | 3661 | 3422 | 1590 | 1720 | 1464 | 966 | 317 | 1856 | 2317 | 2914 | 3828 | 3606 | 3661 | 3422 | 1590 | 1720 | 1464 | 966 | 93 | 544 | 679 | 854 | 1122 | 1057 | 1073 | 1003 | 466 | 504 | 429 | 283 | 0 | 0 | 27661 | 27661 | 8107 | 2023
onshore wind | TRUE | 61673 | N | . | Arkwright Summit Wind Farm LLC | Arkwright Summit Wind Farm LLC | 58261 | NY | MAT | NPCC |  | 22 | 2 | NAICS-22 Non-Cogen | WT | WND | WND | NYIS |  |  | 0 | 0 | 0 | 0 | 0 | 0 | 0 | 0 | 0 | 0 | 0 | 0 | 0 | 0 | 0 | 0 | 0 | 0 | 0 | 0 | 0 | 0 | 0 | 0 | 0 | 0 | 0 | 0 | 0 | 0 | 0 | 0 | 0 | 0 | 0 | 0 | 72427 | 88057 | 83857 | 73385 | 46581 | 41244 | 34427 | 44919 | 37716 | 69810 | 89739 | 82594 | 72427 | 88057 | 83857 | 73385 | 46581 | 41244 | 34427 | 44919 | 37716 | 69810 | 89739 | 82594 | 21227 | 25808 | 24577 | 21508 | 13652 | 12088 | 10090 | 13165 | 11054 | 20460 | 26301 | 24207 | 0 | 0 | 764756 | 764756 | 224137 | 2023
onshore wind | TRUE | 61674 | N | . | Wildcat Ranch Wind Project | Wildcat Ranch Wind Project, LLC | 61291 | TX | WSC | MRO |  | 22 | 2 | NAICS-22 Non-Cogen | WT | WND | WND | SWPP |  |  | 0 | 0 | 0 | 0 | 0 | 0 | 0 | 0 | 0 | 0 | 0 | 0 | 0 | 0 | 0 | 0 | 0 | 0 | 0 | 0 | 0 | 0 | 0 | 0 | 0 | 0 | 0 | 0 | 0 | 0 | 0 | 0 | 0 | 0 | 0 | 0 | 237209 | 212346 | 221712 | 221139 | 175919 | 146723 | 186688 | 151476 | 148535 | 180962 | 167447 | 201663 | 237209 | 212346 | 221712 | 221139 | 175919 | 146723 | 186688 | 151476 | 148535 | 180962 | 167447 | 201663 | 69522 | 62235 | 64980 | 64812 | 51559 | 43002 | 54715 | 44395 | 43533 | 53037 | 49076 | 59104 | 0 | 0 | 2251819 | 2251819 | 659970 | 2023
other | TRUE | 61678 | N | . | Pinal Central Energy Center Hybrid | Pinal Central Energy Center, LLC | 61295 | AZ | MTN | WECC |  | 22 | 2 | NAICS-22 Non-Cogen | BA | MWH | OTH | SRP |  | megawatthours | 1204 | 1291 | 1325 | 1383 | 1434 | 1387 | 1412 | 1390 | 1398 | 1437 | 1234 | 914 | 1204 | 1291 | 1325 | 1383 | 1434 | 1387 | 1412 | 1390 | 1398 | 1437 | 1234 | 914 | 0 | 0 | 0 | 0 | 0 | 0 | 0 | 0 | 0 | 0 | 0 | 0 | 0 | 0 | 0 | 0 | 0 | 0 | 0 | 0 | 0 | 0 | 0 | 0 | 0 | 0 | 0 | 0 | 0 | 0 | 0 | 0 | 0 | 0 | 0 | 0 | -179 | -191 | -173 | -174 | -192 | -187 | -235 | -215 | -238 | -199 | -188 | -175 | 15809 | 15809 | 0 | 0 | -2346 | 2023
solar pv | TRUE | 61678 | N | . | Pinal Central Energy Center Hybrid | Pinal Central Energy Center, LLC | 61295 | AZ | MTN | WECC |  | 22 | 2 | NAICS-22 Non-Cogen | PV | SUN | SUN | SRP |  |  | 0 | 0 | 0 | 0 | 0 | 0 | 0 | 0 | 0 | 0 | 0 | 0 | 0 | 0 | 0 | 0 | 0 | 0 | 0 | 0 | 0 | 0 | 0 | 0 | 0 | 0 | 0 | 0 | 0 | 0 | 0 | 0 | 0 | 0 | 0 | 0 | 10871 | 13051 | 17302 | 21485 | 23990 | 22659 | 19592 | 16221 | 15576 | 15664 | 11079 | 8759 | 10871 | 13051 | 17302 | 21485 | 23990 | 22659 | 19592 | 16221 | 15576 | 15664 | 11079 | 8759 | 3186 | 3825 | 5071 | 6297 | 7031 | 6641 | 5742 | 4754 | 4565 | 4591 | 3247 | 2567 | 0 | 0 | 196249 | 196249 | 57517 | 2023
solar pv | TRUE | 61693 | N | . | Buckleberry Solar | Cypress Creek Renewables | 61060 | NC | SAT | SERC |  | 22 | 2 | NAICS-22 Non-Cogen | PV | SUN | SUN | CPLE |  |  | 0 | 0 | 0 | 0 | 0 | 0 | 0 | 0 | . | . | . | . | 0 | 0 | 0 | 0 | 0 | 0 | 0 | 0 | . | . | . | . | 0 | 0 | 0 | 0 | 0 | 0 | 0 | 0 | . | . | . | . | 19237 | 19605 | 28593 | 28797 | 32080 | 32759 | 32172 | 32765 | . | . | . | . | 19237 | 19605 | 28593 | 28797 | 32080 | 32759 | 32172 | 32765 | . | . | . | . | 5638 | 5746 | 8380 | 8440 | 9402 | 9601 | 9429 | 9603 | . | . | . | . | 0 | 0 | 226008 | 226008 | 66239 | 2023
solar pv | TRUE | 61693 | N | . | Buckleberry Solar | John Laing US Solar Corp. | 61694 | NC | SAT | SERC |  | 22 | 2 | NAICS-22 Non-Cogen | PV | SUN | SUN | CPLE |  |  | . | . | . | . | . | . | . | . | 0 | 0 | 0 | 0 | . | . | . | . | . | . | . | . | 0 | 0 | 0 | 0 | . | . | . | . | . | . | . | . | 0 | 0 | 0 | 0 | . | . | . | . | . | . | . | . | 27985 | 27948 | 20581 | 17265 | . | . | . | . | . | . | . | . | 27985 | 27948 | 20581 | 17265 | . | . | . | . | . | . | . | . | 8202 | 8191 | 6032 | 5060 | 0 | 0 | 93779 | 93779 | 27485 | 2023
solar pv | TRUE | 61696 | N | . | Twiggs Solar | GA Solar 4 | 61873 | GA | SAT | SERC |  | 22 | 2 | NAICS-22 Non-Cogen | PV | SUN | SUN | SOCO |  |  | 0 | 0 | 0 | 0 | 0 | 0 | 0 | 0 | 0 | . | . | . | 0 | 0 | 0 | 0 | 0 | 0 | 0 | 0 | 0 | . | . | . | 0 | 0 | 0 | 0 | 0 | 0 | 0 | 0 | 0 | . | . | . | 66282 | 80165 | 108751 | 117404 | 124712 | 129195 | 131809 | 138200 | 119963 | . | . | . | 66282 | 80165 | 108751 | 117404 | 124712 | 129195 | 131809 | 138200 | 119963 | . | . | . | 19426 | 23495 | 31873 | 34409 | 36551 | 37865 | 38631 | 40504 | 35159 | . | . | . | 0 | 0 | 1016481 | 1016481 | 297913 | 2023
solar pv | TRUE | 61696 | N | . | Twiggs Solar | Onward Energy | 60453 | GA | SAT | SERC |  | 22 | 2 | NAICS-22 Non-Cogen | PV | SUN | SUN | SOCO |  |  | . | . | . | . | . | . | . | . | . | 0 | 0 | 0 | . | . | . | . | . | . | . | . | . | 0 | 0 | 0 | . | . | . | . | . | . | . | . | . | 0 | 0 | 0 | . | . | . | . | . | . | . | . | . | 117861 | 84051 | 70976 | . | . | . | . | . | . | . | . | . | 117861 | 84051 | 70976 | . | . | . | . | . | . | . | . | . | 34543 | 24634 | 20802 | 0 | 0 | 272888 | 272888 | 79979 | 2023
solar pv | TRUE | 61697 | N | . | Lamesa II | Lamesa Solar II, L.L.C. | 62080 | TX | WSC | TRE |  | 22 | 2 | NAICS-22 Non-Cogen | PV | SUN | SUN | ERCO |  |  | 0 | 0 | 0 | 0 | 0 | 0 | 0 | 0 | 0 | 0 | 0 | 0 | 0 | 0 | 0 | 0 | 0 | 0 | 0 | 0 | 0 | 0 | 0 | 0 | 0 | 0 | 0 | 0 | 0 | 0 | 0 | 0 | 0 | 0 | 0 | 0 | 23707 | 23526 | 30694 | 42960 | 41268 | 45762 | 46857 | 42374 | 36577 | 31274 | 22123 | 23089 | 23707 | 23526 | 30694 | 42960 | 41268 | 45762 | 46857 | 42374 | 36577 | 31274 | 22123 | 23089 | 6948 | 6895 | 8996 | 12591 | 12095 | 13412 | 13733 | 12419 | 10720 | 9166 | 6484 | 6767 | 0 | 0 | 410211 | 410211 | 120226 | 2023
solar pv | TRUE | 61701 | N | . | Seabrook Solar | Dominion Energy Inc. | 5248 | SC | SAT | SERC |  | 22 | 2 | NAICS-22 Non-Cogen | PV | SUN | SUN | SCEG |  |  | 0 | 0 | 0 | 0 | 0 | 0 | 0 | 0 | 0 | 0 | 0 | 0 | 0 | 0 | 0 | 0 | 0 | 0 | 0 | 0 | 0 | 0 | 0 | 0 | 0 | 0 | 0 | 0 | 0 | 0 | 0 | 0 | 0 | 0 | 0 | 0 | 17852 | 14566 | 36717 | 38034 | 38539 | 41026 | 36276 | 36348 | 28842 | 29555 | 20653 | 17231 | 17852 | 14566 | 36717 | 38034 | 38539 | 41026 | 36276 | 36348 | 28842 | 29555 | 20653 | 17231 | 5232 | 4269 | 10761 | 11147 | 11295 | 12024 | 10632 | 10653 | 8453 | 8662 | 6053 | 5050 | 0 | 0 | 355639 | 355639 | 104231 | 2023
other | FALSE | 61721 | N | . | HEBT WLA 1 | Electrodes | 61344 | CA | PACC | WECC |  | 622 | 4 | Commercial NAICS Non-Cogen | BA | MWH | OTH | CISO |  | megawatthours | 24 | 81 | 69 | 74 | 80 | 90 | 67 | 31 | 4 | 18 | 12 | 1 | 24 | 81 | 69 | 74 | 80 | 90 | 67 | 31 | 4 | 18 | 12 | 1 | 0 | 0 | 0 | 0 | 0 | 0 | 0 | 0 | 0 | 0 | 0 | 0 | 0 | 0 | 0 | 0 | 0 | 0 | 0 | 0 | 0 | 0 | 0 | 0 | 0 | 0 | 0 | 0 | 0 | 0 | 0 | 0 | 0 | 0 | 0 | 0 | -3 | 10 | -9 | -9 | -11 | -11 | -8 | -4 | -1 | -2 | -1 | 0 | 551 | 551 | 0 | 0 | -49 | 2023
solar pv | FALSE | 61733 | N | . | Haywood Solar | Haywood Solar, SMLLC | 61357 | TN | ESC | SERC |  | 114 | 6 | Industrial NAICS Non-Cogen | PV | SUN | SUN | TVA |  |  | 0 | 0 | 0 | 0 | 0 | 0 | 0 | 0 | 0 | 0 | 0 | 0 | 0 | 0 | 0 | 0 | 0 | 0 | 0 | 0 | 0 | 0 | 0 | 0 | 0 | 0 | 0 | 0 | 0 | 0 | 0 | 0 | 0 | 0 | 0 | 0 | 867 | 989 | 1645 | 2016 | 2324 | 2354 | 2252 | 1740 | 1976 | 1365 | 676 | 720 | 867 | 989 | 1645 | 2016 | 2324 | 2354 | 2252 | 1740 | 1976 | 1365 | 676 | 720 | 254 | 290 | 482 | 591 | 681 | 690 | 660 | 510 | 579 | 400 | 198 | 211 | 0 | 0 | 18924 | 18924 | 5546 | 2023
onshore wind | TRUE | 61735 | N | . | Hilltopper Wind Project | Hilltopper Wind Project, LLC | 61365 | IL | ENC | SERC |  | 22 | 2 | NAICS-22 Non-Cogen | WT | WND | WND | PJM |  |  | 0 | 0 | 0 | 0 | 0 | 0 | 0 | 0 | 0 | 0 | 0 | 0 | 0 | 0 | 0 | 0 | 0 | 0 | 0 | 0 | 0 | 0 | 0 | 0 | 0 | 0 | 0 | 0 | 0 | 0 | 0 | 0 | 0 | 0 | 0 | 0 | 187015 | 209125 | 256988 | 193338 | 137326 | 110228 | 63845 | 71157 | 67650 | 183501 | 191720 | 197248 | 187015 | 209125 | 256988 | 193338 | 137326 | 110228 | 63845 | 71157 | 67650 | 183501 | 191720 | 197248 | 54811 | 61291 | 75319 | 56664 | 40248 | 32306 | 18712 | 20855 | 19827 | 53781 | 56190 | 57810 | 0 | 0 | 1869141 | 1869141 | 547814 | 2023
solar pv | TRUE | 61736 | N | . | Woods Hill Solar | Woods Hill Solar, LLC | 61366 | CT | NEW | NPCC |  | 22 | 2 | NAICS-22 Non-Cogen | PV | SUN | SUN | ISNE |  |  | 0 | 0 | 0 | 0 | 0 | 0 | 0 | 0 | 0 | 0 | 0 | 0 | 0 | 0 | 0 | 0 | 0 | 0 | 0 | 0 | 0 | 0 | 0 | 0 | 0 | 0 | 0 | 0 | 0 | 0 | 0 | 0 | 0 | 0 | 0 | 0 | 3562 | 6486 | 9663 | 9775 | 13802 | 9417 | 10106 | 9431 | 8005 | 5804 | 4866 | 2986 | 3562 | 6486 | 9663 | 9775 | 13802 | 9417 | 10106 | 9431 | 8005 | 5804 | 4866 | 2986 | 1044 | 1901 | 2832 | 2865 | 4045 | 2760 | 2962 | 2764 | 2346 | 1701 | 1426 | 875 | 0 | 0 | 93903 | 93903 | 27521 | 2023
onshore wind | TRUE | 61747 | N | . | Foxtail Wind, LLC | Foxtail Wind, LLC | 61374 | ND | WNC | MRO |  | 22 | 1 | Electric Utility | WT | WND | WND | MISO |  |  | 0 | 0 | 0 | 0 | 0 | 0 | 0 | 0 | 0 | 0 | 0 | 0 | 0 | 0 | 0 | 0 | 0 | 0 | 0 | 0 | 0 | 0 | 0 | 0 | 0 | 0 | 0 | 0 | 0 | 0 | 0 | 0 | 0 | 0 | 0 | 0 | 165605 | 149940 | 160599 | 236394 | 185708 | 110910 | 126387 | 148395 | 110866 | 205911 | 191843 | 182259 | 165605 | 149940 | 160599 | 236394 | 185708 | 110910 | 126387 | 148395 | 110866 | 205911 | 191843 | 182259 | 48536 | 43945 | 47069 | 69283 | 54428 | 32506 | 37042 | 43492 | 32493 | 60349 | 56226 | 53417 | 0 | 0 | 1974817 | 1974817 | 578786 | 2023
solar pv | TRUE | 61750 | N | . | Wistaria Ranch Solar | Consolidated Edison Development Inc. | 56769 | CA | PACC | WECC |  | 22 | 2 | NAICS-22 Non-Cogen | PV | SUN | SUN | CISO |  |  | 0 | 0 | 0 | 0 | 0 | 0 | 0 | 0 | 0 | 0 | 0 | 0 | 0 | 0 | 0 | 0 | 0 | 0 | 0 | 0 | 0 | 0 | 0 | 0 | 0 | 0 | 0 | 0 | 0 | 0 | 0 | 0 | 0 | 0 | 0 | 0 | 49720 | 59072 | 52589 | 68684 | 99733 | 111487 | 99364 | 95437 | 86071 | 98965 | 60471 | 50327 | 49720 | 59072 | 52589 | 68684 | 99733 | 111487 | 99364 | 95437 | 86071 | 98965 | 60471 | 50327 | 14572 | 17313 | 15413 | 20130 | 29230 | 32675 | 29122 | 27971 | 25226 | 29005 | 17723 | 14750 | 0 | 0 | 931920 | 931920 | 273130 | 2023
onshore wind | TRUE | 61756 | N | . | Meadow Lake Wind Farm VI LLC | Meadow Lake Wind Farm VI LLC | 61381 | IN | ENC | RFC |  | 22 | 2 | NAICS-22 Non-Cogen | WT | WND | WND | MISO |  |  | 0 | 0 | 0 | 0 | 0 | 0 | 0 | 0 | 0 | 0 | 0 | 0 | 0 | 0 | 0 | 0 | 0 | 0 | 0 | 0 | 0 | 0 | 0 | 0 | 0 | 0 | 0 | 0 | 0 | 0 | 0 | 0 | 0 | 0 | 0 | 0 | 210800 | 228065 | 258971 | 218634 | 150398 | 128022 | 62668 | 103295 | 89933 | 215123 | 222575 | 184149 | 210800 | 228065 | 258971 | 218634 | 150398 | 128022 | 62668 | 103295 | 89933 | 215123 | 222575 | 184149 | 61782 | 66842 | 75900 | 64078 | 44079 | 37521 | 18367 | 30274 | 26358 | 63049 | 65233 | 53971 | 0 | 0 | 2072633 | 2072633 | 607454 | 2023
other | TRUE | 61763 | N | . | Sunshine Gateway Solar Energy Center | Florida Power & Light Co | 6452 | FL | SAT | SERC |  | 22 | 1 | Electric Utility | BA | MWH | OTH | FPL |  | megawatthours | 988 | 1351 | 1636 | 1435 | 1448 | 1455 | 1345 | 1014 | 881 | 1099 | 936 | 1198 | 988 | 1351 | 1636 | 1435 | 1448 | 1455 | 1345 | 1014 | 881 | 1099 | 936 | 1198 | 0 | 0 | 0 | 0 | 0 | 0 | 0 | 0 | 0 | 0 | 0 | 0 | 0 | 0 | 0 | 0 | 0 | 0 | 0 | 0 | 0 | 0 | 0 | 0 | 0 | 0 | 0 | 0 | 0 | 0 | 0 | 0 | 0 | 0 | 0 | 0 | -163 | -183 | -251 | -262 | -249 | -254 | -252 | -229 | -131 | -202 | -164 | -182 | 14786 | 14786 | 0 | 0 | -2522 | 2023
solar pv | TRUE | 61763 | N | . | Sunshine Gateway Solar Energy Center | Florida Power & Light Co | 6452 | FL | SAT | SERC |  | 22 | 1 | Electric Utility | PV | SUN | SUN | FPL |  |  | 0 | 0 | 0 | 0 | 0 | 0 | 0 | 0 | 0 | 0 | 0 | 0 | 0 | 0 | 0 | 0 | 0 | 0 | 0 | 0 | 0 | 0 | 0 | 0 | 0 | 0 | 0 | 0 | 0 | 0 | 0 | 0 | 0 | 0 | 0 | 0 | 37921 | 37529 | 48123 | 42285 | 48130 | 41858 | 45414 | 42490 | 38143 | 41009 | 27494 | 28538 | 37921 | 37529 | 48123 | 42285 | 48130 | 41858 | 45414 | 42490 | 38143 | 41009 | 27494 | 28538 | 11114 | 10999 | 14104 | 12393 | 14106 | 12268 | 13310 | 12453 | 11179 | 12019 | 8058 | 8364 | 0 | 0 | 478934 | 478934 | 140367 | 2023
solar pv | TRUE | 61766 | N | . | Miami Dade Solar Energy Center | Florida Power & Light Co | 6452 | FL | SAT | SERC |  | 22 | 1 | Electric Utility | PV | SUN | SUN | FPL |  |  | 0 | 0 | 0 | 0 | 0 | 0 | 0 | 0 | 0 | 0 | 0 | 0 | 0 | 0 | 0 | 0 | 0 | 0 | 0 | 0 | 0 | 0 | 0 | 0 | 0 | 0 | 0 | 0 | 0 | 0 | 0 | 0 | 0 | 0 | 0 | 0 | 45209 | 41667 | 48549 | 43298 | 45407 | 39228 | 37010 | 37027 | 36580 | 37027 | 32230 | 25413 | 45209 | 41667 | 48549 | 43298 | 45407 | 39228 | 37010 | 37027 | 36580 | 37027 | 32230 | 25413 | 13250 | 12212 | 14229 | 12690 | 13308 | 11497 | 10847 | 10852 | 10721 | 10852 | 9446 | 7448 | 0 | 0 | 468645 | 468645 | 137352 | 2023
solar pv | TRUE | 61767 | N | . | Pioneer Trail Solar Energy Center | Florida Power & Light Co | 6452 | FL | SAT | SERC |  | 22 | 1 | Electric Utility | PV | SUN | SUN | FPL |  |  | 0 | 0 | 0 | 0 | 0 | 0 | 0 | 0 | 0 | 0 | 0 | 0 | 0 | 0 | 0 | 0 | 0 | 0 | 0 | 0 | 0 | 0 | 0 | 0 | 0 | 0 | 0 | 0 | 0 | 0 | 0 | 0 | 0 | 0 | 0 | 0 | 36515 | 36130 | 48188 | 43117 | 46451 | 42067 | 35109 | 38951 | 34727 | 35092 | 24020 | 26085 | 36515 | 36130 | 48188 | 43117 | 46451 | 42067 | 35109 | 38951 | 34727 | 35092 | 24020 | 26085 | 10702 | 10589 | 14123 | 12637 | 13614 | 12329 | 10290 | 11416 | 10178 | 10285 | 7040 | 7645 | 0 | 0 | 446452 | 446452 | 130848 | 2023
solar pv | TRUE | 61768 | N | . | Interstate Solar Energy Center | Florida Power & Light Co | 6452 | FL | SAT | SERC |  | 22 | 1 | Electric Utility | PV | SUN | SUN | FPL |  |  | 0 | 0 | 0 | 0 | 0 | 0 | 0 | 0 | 0 | 0 | 0 | 0 | 0 | 0 | 0 | 0 | 0 | 0 | 0 | 0 | 0 | 0 | 0 | 0 | 0 | 0 | 0 | 0 | 0 | 0 | 0 | 0 | 0 | 0 | 0 | 0 | 39064 | 41203 | 52589 | 44984 | 51815 | 48034 | 41575 | 40869 | 38689 | 41872 | 32278 | 28258 | 39064 | 41203 | 52589 | 44984 | 51815 | 48034 | 41575 | 40869 | 38689 | 41872 | 32278 | 28258 | 11449 | 12076 | 15413 | 13184 | 15186 | 14078 | 12185 | 11978 | 11339 | 12272 | 9460 | 8282 | 0 | 0 | 501230 | 501230 | 146902 | 2023
onshore wind | TRUE | 61773 | N | . | Palmas Wind, LLC | Acciona Energy USA Global, LLC | 57416 | TX | WSC | TRE |  | 22 | 2 | NAICS-22 Non-Cogen | WT | WND | WND | ERCO |  |  | 0 | 0 | 0 | 0 | 0 | 0 | 0 | 0 | 0 | 0 | 0 | 0 | 0 | 0 | 0 | 0 | 0 | 0 | 0 | 0 | 0 | 0 | 0 | 0 | 0 | 0 | 0 | 0 | 0 | 0 | 0 | 0 | 0 | 0 | 0 | 0 | 123709 | 139981 | 153711 | 101865 | 69632 | 109351 | 115974 | 89476 | 57973 | 90708 | 82751 | 68639 | 123709 | 139981 | 153711 | 101865 | 69632 | 109351 | 115974 | 89476 | 57973 | 90708 | 82751 | 68639 | 36257 | 41026 | 45050 | 29855 | 20408 | 32049 | 33990 | 26224 | 16991 | 26585 | 24253 | 20117 | 0 | 0 | 1203770 | 1203770 | 352805 | 2023
onshore wind | TRUE | 61776 | N | . | Midway Wind, LLC | Midway Wind, LLC | 61396 | TX | WSC | TRE |  | 22 | 2 | NAICS-22 Non-Cogen | WT | WND | WND | ERCO |  |  | 0 | 0 | 0 | 0 | 0 | 0 | 0 | 0 | 0 | 0 | 0 | 0 | 0 | 0 | 0 | 0 | 0 | 0 | 0 | 0 | 0 | 0 | 0 | 0 | 0 | 0 | 0 | 0 | 0 | 0 | 0 | 0 | 0 | 0 | 0 | 0 | 121317 | 142676 | 187158 | 136896 | 82280 | 153267 | 149807 | 129465 | 78309 | 118533 | 97791 | 97344 | 121317 | 142676 | 187158 | 136896 | 82280 | 153267 | 149807 | 129465 | 78309 | 118533 | 97791 | 97344 | 35556 | 41816 | 54853 | 40122 | 24115 | 44920 | 43906 | 37944 | 22951 | 34740 | 28661 | 28530 | 0 | 0 | 1494843 | 1494843 | 438114 | 2023
solar pv | TRUE | 61778 | N | . | North 301 Solar | North 301 Solar, LLC | 61401 | NC | SAT | SERC |  | 22 | 2 | NAICS-22 Non-Cogen | PV | SUN | SUN | PJM |  |  | 0 | 0 | 0 | 0 | 0 | 0 | 0 | 0 | 0 | 0 | 0 | 0 | 0 | 0 | 0 | 0 | 0 | 0 | 0 | 0 | 0 | 0 | 0 | 0 | 0 | 0 | 0 | 0 | 0 | 0 | 0 | 0 | 0 | 0 | 0 | 0 | 6688 | 7616 | 10942 | 13607 | 14617 | 15221 | 15340 | 12546 | 10932 | 11034 | 7977 | 6316 | 6688 | 7616 | 10942 | 13607 | 14617 | 15221 | 15340 | 12546 | 10932 | 11034 | 7977 | 6316 | 1960 | 2232 | 3207 | 3988 | 4284 | 4461 | 4496 | 3677 | 3204 | 3234 | 2338 | 1851 | 0 | 0 | 132836 | 132836 | 38932 | 2023
onshore wind | TRUE | 61782 | N | . | Live Oak Wind Project | Engie North America | 56201 | TX | WSC | TRE |  | 22 | 2 | NAICS-22 Non-Cogen | WT | WND | WND | ERCO |  |  | 0 | 0 | 0 | 0 | 0 | 0 | 0 | 0 | 0 | 0 | 0 | 0 | 0 | 0 | 0 | 0 | 0 | 0 | 0 | 0 | 0 | 0 | 0 | 0 | 0 | 0 | 0 | 0 | 0 | 0 | 0 | 0 | 0 | 0 | 0 | 0 | 264891 | 246544 | 210729 | 259104 | 165496 | 218235 | 198070 | 181873 | 190987 | 212274 | 201618 | 242818 | 264891 | 246544 | 210729 | 259104 | 165496 | 218235 | 198070 | 181873 | 190987 | 212274 | 201618 | 242818 | 77635 | 72258 | 61761 | 75939 | 48504 | 63961 | 58051 | 53304 | 55975 | 62214 | 59091 | 71166 | 0 | 0 | 2592639 | 2592639 | 759859 | 2023
onshore wind | TRUE | 61784 | N | . | Upstream Wind Energy LLC | Invenergy Services LLC | 49893 | NE | WNC | MRO |  | 22 | 2 | NAICS-22 Non-Cogen | WT | WND | WND | SWPP |  |  | 0 | 0 | 0 | 0 | 0 | 0 | 0 | 0 | 0 | 0 | 0 | 0 | 0 | 0 | 0 | 0 | 0 | 0 | 0 | 0 | 0 | 0 | 0 | 0 | 0 | 0 | 0 | 0 | 0 | 0 | 0 | 0 | 0 | 0 | 0 | 0 | 220992 | 283936 | 229764 | 330643 | 203843 | 133348 | 129062 | 167328 | 183354 | 250021 | 262229 | 253512 | 220992 | 283936 | 229764 | 330643 | 203843 | 133348 | 129062 | 167328 | 183354 | 250021 | 262229 | 253512 | 64769 | 83217 | 67340 | 96906 | 59743 | 39082 | 37826 | 49041 | 53738 | 73277 | 76855 | 74300 | 0 | 0 | 2648032 | 2648032 | 776094 | 2023
solar pv | TRUE | 61785 | N | . | Camilla Solar Energy Project | Invenergy Services LLC | 49893 | GA | SAT | SERC |  | 22 | 2 | NAICS-22 Non-Cogen | PV | SUN | SUN | SOCO |  |  | 0 | 0 | 0 | 0 | 0 | 0 | 0 | 0 | 0 | 0 | 0 | 0 | 0 | 0 | 0 | 0 | 0 | 0 | 0 | 0 | 0 | 0 | 0 | 0 | 0 | 0 | 0 | 0 | 0 | 0 | 0 | 0 | 0 | 0 | 0 | 0 | 69741 | 73471 | 91431 | 89725 | 117956 | 117137 | 119809 | 127220 | 110702 | 102183 | 67220 | 62979 | 69741 | 73471 | 91431 | 89725 | 117956 | 117137 | 119809 | 127220 | 110702 | 102183 | 67220 | 62979 | 20440 | 21533 | 26797 | 26297 | 34571 | 34331 | 35114 | 37286 | 32445 | 29948 | 19701 | 18458 | 0 | 0 | 1149574 | 1149574 | 336921 | 2023
onshore wind | TRUE | 61787 | N | . | Bishop Hill III | Invenergy Services LLC | 49893 | IL | ENC | SERC |  | 22 | 2 | NAICS-22 Non-Cogen | WT | WND | WND | MISO |  |  | 0 | 0 | 0 | 0 | 0 | 0 | 0 | 0 | 0 | 0 | 0 | 0 | 0 | 0 | 0 | 0 | 0 | 0 | 0 | 0 | 0 | 0 | 0 | 0 | 0 | 0 | 0 | 0 | 0 | 0 | 0 | 0 | 0 | 0 | 0 | 0 | 126309 | 156290 | 161657 | 169484 | 100016 | 72000 | 43025 | 62859 | 71294 | 139831 | 144904 | 131911 | 126309 | 156290 | 161657 | 169484 | 100016 | 72000 | 43025 | 62859 | 71294 | 139831 | 144904 | 131911 | 37019 | 45806 | 47379 | 49673 | 29313 | 21102 | 12610 | 18423 | 20895 | 40982 | 42469 | 38661 | 0 | 0 | 1379580 | 1379580 | 404332 | 2023
onshore wind | TRUE | 61789 | N | . | Diamond Vista Wind Project, LLC | Enel Green Power Diamond Vista Wind Project, LLC | 61413 | KS | WNC | MRO |  | 22 | 2 | NAICS-22 Non-Cogen | WT | WND | WND | SWPP |  |  | 0 | 0 | 0 | 0 | 0 | 0 | 0 | 0 | 0 | 0 | 0 | 0 | 0 | 0 | 0 | 0 | 0 | 0 | 0 | 0 | 0 | 0 | 0 | 0 | 0 | 0 | 0 | 0 | 0 | 0 | 0 | 0 | 0 | 0 | 0 | 0 | 307042 | 360597 | 401398 | 325031 | 270944 | 183828 | 84051 | 223322 | 289761 | 357956 | 345619 | 363552 | 307042 | 360597 | 401398 | 325031 | 270944 | 183828 | 84051 | 223322 | 289761 | 357956 | 345619 | 363552 | 89989 | 105685 | 117643 | 95261 | 79409 | 53877 | 24634 | 65452 | 84924 | 104911 | 101295 | 106551 | 0 | 0 | 3513101 | 3513101 | 1029631 | 2023
solar pv | TRUE | 61790 | N | . | Shaw Creek Solar, LLC | Shaw Creek Solar | 56622 | SC | SAT | SERC |  | 22 | 2 | NAICS-22 Non-Cogen | PV | SUN | SUN | SCEG |  |  | 0 | 0 | 0 | 0 | 0 | 0 | 0 | 0 | 0 | 0 | 0 | 0 | 0 | 0 | 0 | 0 | 0 | 0 | 0 | 0 | 0 | 0 | 0 | 0 | 0 | 0 | 0 | 0 | 0 | 0 | 0 | 0 | 0 | 0 | 0 | 0 | 31718 | 36092 | 50487 | 55404 | 54520 | 61730 | 62672 | 58362 | 52101 | 51016 | 37488 | 31766 | 31718 | 36092 | 50487 | 55404 | 54520 | 61730 | 62672 | 58362 | 52101 | 51016 | 37488 | 31766 | 9296 | 10578 | 14797 | 16238 | 15979 | 18092 | 18368 | 17105 | 15270 | 14952 | 10987 | 9310 | 0 | 0 | 583356 | 583356 | 170972 | 2023
solar pv | TRUE | 61807 | N | . | Hamilton Solar Power Plant | Duke Energy Florida, LLC | 6455 | FL | SAT | SERC |  | 22 | 1 | Electric Utility | PV | SUN | SUN | FPC |  |  | 0 | 0 | 0 | 0 | 0 | 0 | 0 | 0 | 0 | 0 | 0 | 0 | 0 | 0 | 0 | 0 | 0 | 0 | 0 | 0 | 0 | 0 | 0 | 0 | 0 | 0 | 0 | 0 | 0 | 0 | 0 | 0 | 0 | 0 | 0 | 0 | 40105 | 42981 | 50863 | 39361 | 50528 | 56407 | 60515 | 55121 | 45496 | 48311 | 32817 | 28773 | 40105 | 42981 | 50863 | 39361 | 50528 | 56407 | 60515 | 55121 | 45496 | 48311 | 32817 | 28773 | 11754 | 12597 | 14907 | 11536 | 14809 | 16532 | 17736 | 16155 | 13334 | 14159 | 9618 | 8433 | 0 | 0 | 551278 | 551278 | 161570 | 2023
solar pv | TRUE | 61811 | N | . | Titan Solar | Titan Solar, LLC | 61436 | CO | MTN | WECC |  | 22 | 2 | NAICS-22 Non-Cogen | PV | SUN | SUN | PSCO |  |  | 0 | 0 | 0 | 0 | 0 | 0 | 0 | 0 | 0 | 0 | 0 | 0 | 0 | 0 | 0 | 0 | 0 | 0 | 0 | 0 | 0 | 0 | 0 | 0 | 0 | 0 | 0 | 0 | 0 | 0 | 0 | 0 | 0 | 0 | 0 | 0 | 18264 | 27432 | 30902 | 36693 | 30875 | 33864 | 37068 | 34666 | 31694 | 28654 | 21479 | 16732 | 18264 | 27432 | 30902 | 36693 | 30875 | 33864 | 37068 | 34666 | 31694 | 28654 | 21479 | 16732 | 5353 | 8040 | 9057 | 10754 | 9049 | 9925 | 10864 | 10160 | 9289 | 8398 | 6295 | 4904 | 0 | 0 | 348323 | 348323 | 102088 | 2023
solar pv | TRUE | 61813 | N | . | Ranchland Solar, LLC | Ranchland Solar, LLC | 61425 | NC | SAT | SERC |  | 22 | 2 | NAICS-22 Non-Cogen | PV | SUN | SUN | PJM |  |  | 0 | 0 | 0 | 0 | 0 | 0 | 0 | 0 | 0 | 0 | 0 | 0 | 0 | 0 | 0 | 0 | 0 | 0 | 0 | 0 | 0 | 0 | 0 | 0 | 0 | 0 | 0 | 0 | 0 | 0 | 0 | 0 | 0 | 0 | 0 | 0 | 22004 | 25331 | 38487 | 41244 | 42647 | 42360 | 45680 | 42943 | 33240 | 38358 | 28060 | 23495 | 22004 | 25331 | 38487 | 41244 | 42647 | 42360 | 45680 | 42943 | 33240 | 38358 | 28060 | 23495 | 6449 | 7424 | 11280 | 12088 | 12499 | 12415 | 13388 | 12586 | 9742 | 11242 | 8224 | 6886 | 0 | 0 | 423849 | 423849 | 124223 | 2023
onshore wind | TRUE | 61836 | N | . | Minco Wind IV, LLC | Minco Wind IV, LLC | 61458 | OK | WSC | MRO |  | 22 | 2 | NAICS-22 Non-Cogen | WT | WND | WND | SWPP |  |  | 0 | 0 | 0 | 0 | 0 | 0 | 0 | 0 | 0 | 0 | 0 | 0 | 0 | 0 | 0 | 0 | 0 | 0 | 0 | 0 | 0 | 0 | 0 | 0 | 0 | 0 | 0 | 0 | 0 | 0 | 0 | 0 | 0 | 0 | 0 | 0 | 152083 | 164216 | 164895 | 125313 | 97314 | 95502 | 137872 | 121378 | 115165 | 156983 | 118035 | 131212 | 152083 | 164216 | 164895 | 125313 | 97314 | 95502 | 137872 | 121378 | 115165 | 156983 | 118035 | 131212 | 44573 | 48129 | 48328 | 36727 | 28521 | 27990 | 40408 | 35574 | 33753 | 46009 | 34594 | 38456 | 0 | 0 | 1579968 | 1579968 | 463062 | 2023
solar pv | TRUE | 61839 | N | . | FECC Solar Benton | Today's Power, Inc. | 61204 | AR | WSC | SERC |  | 22 | 1 | Electric Utility | PV | SUN | SUN | MISO |  |  | 0 | 0 | 0 | 0 | 0 | 0 | 0 | 0 | 0 | 0 | 0 | 0 | 0 | 0 | 0 | 0 | 0 | 0 | 0 | 0 | 0 | 0 | 0 | 0 | 0 | 0 | 0 | 0 | 0 | 0 | 0 | 0 | 0 | 0 | 0 | 0 | 235 | 232 | 375 | 348 | 510 | 512 | 515 | 502 | 406 | 317 | 256 | 215 | 235 | 232 | 375 | 348 | 510 | 512 | 515 | 502 | 406 | 317 | 256 | 215 | 69 | 68 | 110 | 102 | 149.49 | 150 | 151 | 147 | 119 | 93 | 75 | 63 | 0 | 0 | 4423 | 4423 | 1296.49 | 2023
solar pv | TRUE | 61852 | N | . | Eagle Shadow Mountain Solar Farm | 325MK 8me LLC | 61477 | NV | MTN | WECC |  | 22 | 2 | NAICS-22 Non-Cogen | PV | SUN | SUN | NEVP |  |  | 0 | 0 | 0 | 0 | 0 | 0 | 0 | 0 | 0 | 0 | 0 | 0 | 0 | 0 | 0 | 0 | 0 | 0 | 0 | 0 | 0 | 0 | 0 | 0 | 0 | 0 | 0 | 0 | 0 | 0 | 0 | 0 | 0 | 0 | 0 | 0 | 127964 | 165352 | 205491 | 281613 | 320455 | 325085 | 345956 | 297073 | 254955 | 257732 | 185364 | 155679 | 127964 | 165352 | 205491 | 281613 | 320455 | 325085 | 345956 | 297073 | 254955 | 257732 | 185364 | 155679 | 37504 | 48462 | 60226 | 82536 | 93920 | 95277 | 101394 | 87067 | 74723 | 75537 | 54327 | 45627 | 0 | 0 | 2922719 | 2922719 | 856600 | 2023
onshore wind | TRUE | 61858 | N | . | Stillwater Wind, LLC | Pattern Operators LP | 56545 | MT | MTN | WECC |  | 22 | 2 | NAICS-22 Non-Cogen | WT | WND | WND | NWMT |  |  | 0 | 0 | 0 | 0 | 0 | 0 | 0 | 0 | 0 | 0 | 0 | 0 | 0 | 0 | 0 | 0 | 0 | 0 | 0 | 0 | 0 | 0 | 0 | 0 | 0 | 0 | 0 | 0 | 0 | 0 | 0 | 0 | 0 | 0 | 0 | 0 | 105004 | 121907 | 54575 | 78974 | 46028 | 36481 | 40016 | 52842 | 54664 | 59202 | 111091 | 115179 | 105004 | 121907 | 54575 | 78974 | 46028 | 36481 | 40016 | 52842 | 54664 | 59202 | 111091 | 115179 | 30775 | 35729 | 15995 | 23146 | 13490 | 10692 | 11728 | 15487 | 16021 | 17351 | 32559 | 33757 | 0 | 0 | 875963 | 875963 | 256730 | 2023
other | TRUE | 61861 | N | . | AES ES GILBERT | AES ES GILBERT, LLC | 61482 | AZ | MTN | WECC |  | 22 | 2 | NAICS-22 Non-Cogen | BA | MWH | OTH | SRP |  | megawatthours | 0 | 0 | 0 | 0 | 0 | 0 | 0 | 0 | 0 | 0 | 0 | 0 | 0 | 0 | 0 | 0 | 0 | 0 | 0 | 0 | 0 | 0 | 0 | 0 | 0 | 0 | 0 | 0 | 0 | 0 | 0 | 0 | 0 | 0 | 0 | 0 | 0 | 0 | 0 | 0 | 0 | 0 | 0 | 0 | 0 | 0 | 0 | 0 | 0 | 0 | 0 | 0 | 0 | 0 | 0 | 0 | 0 | 0 | 0 | 0 | 0 | 0 | 0 | 0 | 0 | 0 | 0 | 0 | 0 | 0 | 0 | 0 | 0 | 0 | 0 | 0 | 0 | 2023
onshore wind | TRUE | 61865 | N | . | Rio Bravo Windpower, LLC | Rio Bravo Windpower, LLC | 61485 | TX | WSC | TRE |  | 22 | 2 | NAICS-22 Non-Cogen | WT | WND | WND | ERCO |  |  | 0 | 0 | 0 | 0 | 0 | 0 | 0 | 0 | 0 | 0 | 0 | 0 | 0 | 0 | 0 | 0 | 0 | 0 | 0 | 0 | 0 | 0 | 0 | 0 | 0 | 0 | 0 | 0 | 0 | 0 | 0 | 0 | 0 | 0 | 0 | 0 | 78029 | 88166 | 92073 | 106304 | 87484 | 148739 | 162855 | 115981 | 124170 | 63030 | 15098 | 13389 | 78029 | 88166 | 92073 | 106304 | 87484 | 148739 | 162855 | 115981 | 124170 | 63030 | 15098 | 13389 | 22869 | 25840 | 26985 | 31156 | 25640 | 43593 | 47730 | 33992 | 36392 | 18473 | 4425 | 3924 | 0 | 0 | 1095318 | 1095318 | 321019 | 2023
onshore wind | TRUE | 61866 | N | . | Wildhorse Mountain Wind Facility | Southern Power Co | 17650 | OK | WSC | MRO |  | 22 | 2 | NAICS-22 Non-Cogen | WT | WND | WND | SWPP |  |  | 0 | 0 | 0 | 0 | 0 | 0 | 0 | 0 | 0 | 0 | 0 | 0 | 0 | 0 | 0 | 0 | 0 | 0 | 0 | 0 | 0 | 0 | 0 | 0 | 0 | 0 | 0 | 0 | 0 | 0 | 0 | 0 | 0 | 0 | 0 | 0 | 123497 | 117608 | 145863 | 143550 | 93124 | 76777 | 104963 | 99091 | 105294 | 152336 | 108089 | 143311 | 123497 | 117608 | 145863 | 143550 | 93124 | 76777 | 104963 | 99091 | 105294 | 152336 | 108089 | 143311 | 36195 | 34469 | 42750 | 42072 | 27293 | 22502 | 30763 | 29042 | 30860 | 44647 | 31679 | 42002 | 0 | 0 | 1413503 | 1413503 | 414274 | 2023
onshore wind | TRUE | 61876 | N | . | Persimmon Creek Wind Farm 1, LLC | Evergy Kansas Central, Inc | 22500 | OK | WSC | MRO |  | 22 | 2 | NAICS-22 Non-Cogen | WT | WND | WND | SWPP |  |  | . | . | . | . | . | . | . | . | . | . | . | 0 | . | . | . | . | . | . | . | . | . | . | . | 0 | . | . | . | . | . | . | . | . | . | . | . | 0 | . | . | . | . | . | . | . | . | . | . | . | 267712 | . | . | . | . | . | . | . | . | . | . | . | 267712 | . | . | . | . | . | . | . | . | . | . | . | 78462 | 0 | 0 | 267712 | 267712 | 78462 | 2023
onshore wind | TRUE | 61876 | N | . | Persimmon Creek Wind Farm 1, LLC | Persimmon Creek Wind Farm 1, LLC | 61495 | OK | WSC | MRO |  | 22 | 2 | NAICS-22 Non-Cogen | WT | WND | WND | SWPP |  |  | 0 | 0 | 0 | 0 | 0 | 0 | 0 | 0 | 0 | 0 | 0 | . | 0 | 0 | 0 | 0 | 0 | 0 | 0 | 0 | 0 | 0 | 0 | . | 0 | 0 | 0 | 0 | 0 | 0 | 0 | 0 | 0 | 0 | 0 | . | 241576 | 270790 | 277542 | 272056 | 196221 | 148350 | 223698 | 185899 | 222125 | 272243 | 245927 | . | 241576 | 270790 | 277542 | 272056 | 196221 | 148350 | 223698 | 185899 | 222125 | 272243 | 245927 | . | 70802 | 79364 | 81343 | 79735 | 57509 | 43479 | 65562 | 54484 | 65101 | 79790 | 72077 | . | 0 | 0 | 2556427 | 2556427 | 749246 | 2023
onshore wind | TRUE | 61889 | N | . | Sholes Wind Energy Center | Sholes Wind Energy Center, LLC | 61502 | NE | WNC | MRO |  | 22 | 2 | NAICS-22 Non-Cogen | WT | WND | WND | SWPP |  |  | 0 | 0 | 0 | 0 | 0 | 0 | 0 | 0 | 0 | 0 | 0 | 0 | 0 | 0 | 0 | 0 | 0 | 0 | 0 | 0 | 0 | 0 | 0 | 0 | 0 | 0 | 0 | 0 | 0 | 0 | 0 | 0 | 0 | 0 | 0 | 0 | 219180 | 235885 | 225455 | 287587 | 193607 | 119925 | 106151 | 148330 | 166315 | 226512 | 234787 | 226997 | 219180 | 235885 | 225455 | 287587 | 193607 | 119925 | 106151 | 148330 | 166315 | 226512 | 234787 | 226997 | 64238 | 69134 | 66077 | 84287 | 56743 | 35148 | 31111 | 43473 | 48744 | 66387 | 68812 | 66529 | 0 | 0 | 2390731 | 2390731 | 700683 | 2023
petroleum | TRUE | 61890 | N | . | NRG Chalk Point CT | NRG Chalk Point CT | 61505 | MD | SAT | RFC |  | 22 | 2 | NAICS-22 Non-Cogen | GT | DFO | DFO | PJM |  | barrels | 80 | 0 | 0 | 0 | 0 | 110 | 0 | 680 | 470 | 0 | 0 | 120 | 80 | 0 | 0 | 0 | 0 | 110 | 0 | 680 | 470 | 0 | 0 | 120 | 5.75 | 0 | 0 | 0 | 0 | 5.73 | 0 | 5.75 | 5.74 | 0 | 0 | 5.75 | 460 | 0 | 0 | 0 | 0 | 630 | 0 | 3910 | 2698 | 0 | 0 | 690 | 460 | 0 | 0 | 0 | 0 | 630 | 0 | 3910 | 2698 | 0 | 0 | 690 | -15 | -16 | -17.5 | -14.5 | -14.5 | 32.99 | -12 | 254 | 171 | -15.5 | -15 | -2 | 1460 | 1460 | 8388 | 8388 | 335.99 | 2023
natural gas peaker | TRUE | 61890 | N | . | NRG Chalk Point CT | NRG Chalk Point CT | 61505 | MD | SAT | RFC |  | 22 | 2 | NAICS-22 Non-Cogen | GT | NG | NG | PJM |  | mcf | 0 | 0 | 0 | 0 | 0 | 910 | 0 | 0 | 0 | 0 | 0 | 0 | 0 | 0 | 0 | 0 | 0 | 910 | 0 | 0 | 0 | 0 | 0 | 0 | 0 | 0 | 0 | 0 | 0 | 1.05 | 0 | 0 | 0 | 0 | 0 | 0 | 0 | 0 | 0 | 0 | 0 | 956 | 0 | 0 | 0 | 0 | 0 | 0 | 0 | 0 | 0 | 0 | 0 | 956 | 0 | 0 | 0 | 0 | 0 | 0 | 0 | -16 | -17.5 | -14.5 | -14.5 | 50.01 | -12 | 0 | 0 | -15.5 | -15 | 0 | 910 | 910 | 956 | 956 | -54.99 | 2023
other | TRUE | 61891 | N | . | Stryker 22, L.L.C. | Stryker 22, L.L.C. | 61506 | NJ | MAT | RFC |  | 22 | 2 | NAICS-22 Non-Cogen | BA | MWH | OTH | PJM |  | megawatthours | 4149 | 4051 | 4529 | 4231 | 4518 | 3673 | 3676 | 4159 | 3400 | 3635 | 3336 | 3801 | 4149 | 4051 | 4529 | 4231 | 4518 | 3673 | 3676 | 4159 | 3400 | 3635 | 3336 | 3801 | 0 | 0 | 0 | 0 | 0 | 0 | 0 | 0 | 0 | 0 | 0 | 0 | 0 | 0 | 0 | 0 | 0 | 0 | 0 | 0 | 0 | 0 | 0 | 0 | 0 | 0 | 0 | 0 | 0 | 0 | 0 | 0 | 0 | 0 | 0 | 0 | -527 | -514 | -586 | -553 | -594 | -503 | -523 | -594 | -488 | -505 | -448 | -511 | 47158 | 47158 | 0 | 0 | -6346 | 2023
other | TRUE | 61892 | N | . | Plumsted 537 LLC | Plumsted 537 LLC | 61507 | NJ | MAT | RFC |  | 22 | 2 | NAICS-22 Non-Cogen | BA | MWH | OTH | PJM |  | megawatthours | 4386 | 4242 | 4407 | 4264 | 4508 | 2853 | 3644 | 1378 | 3340 | 3420 | 3070 | 2939 | 4386 | 4242 | 4407 | 4264 | 4508 | 2853 | 3644 | 1378 | 3340 | 3420 | 3070 | 2939 | 0 | 0 | 0 | 0 | 0 | 0 | 0 | 0 | 0 | 0 | 0 | 0 | 0 | 0 | 0 | 0 | 0 | 0 | 0 | 0 | 0 | 0 | 0 | 0 | 0 | 0 | 0 | 0 | 0 | 0 | 0 | 0 | 0 | 0 | 0 | 0 | -525 | -521 | -533 | -531 | -552 | -382 | -480 | -185 | -435 | -435 | -393 | -373 | 42451 | 42451 | 0 | 0 | -5345 | 2023
solar pv | TRUE | 61906 | N | . | Phoebe Solar | Phoebe Energy Project, LLC | 61515 | TX | WSC | TRE |  | 22 | 2 | NAICS-22 Non-Cogen | PV | SUN | SUN | ERCO |  |  | 0 | 0 | 0 | 0 | 0 | 0 | 0 | 0 | 0 | 0 | 0 | 0 | 0 | 0 | 0 | 0 | 0 | 0 | 0 | 0 | 0 | 0 | 0 | 0 | 0 | 0 | 0 | 0 | 0 | 0 | 0 | 0 | 0 | 0 | 0 | 0 | 85092 | 68506 | 113920 | 164663 | 191256 | 195252 | 220944 | 217911 | 187875 | 156758 | 100453 | 95939 | 85092 | 68506 | 113920 | 164663 | 191256 | 195252 | 220944 | 217911 | 187875 | 156758 | 100453 | 95939 | 24939 | 20078 | 33388 | 48260 | 56054 | 57225 | 64755 | 63866 | 55063 | 45943 | 29441 | 28118 | 0 | 0 | 1798569 | 1798569 | 527130 | 2023
onshore wind | TRUE | 61911 | N | . | Ivester Wind Farm | MidAmerican Energy Co | 12341 | IA | WNC | MRO |  | 22 | 1 | Electric Utility | WT | WND | WND | MISO |  |  | 0 | 0 | 0 | 0 | 0 | 0 | 0 | 0 | 0 | 0 | 0 | 0 | 0 | 0 | 0 | 0 | 0 | 0 | 0 | 0 | 0 | 0 | 0 | 0 | 0 | 0 | 0 | 0 | 0 | 0 | 0 | 0 | 0 | 0 | 0 | 0 | 91824 | 108010 | 119928 | 155314 | 95488 | 35287 | 37351 | 56318 | 70789 | 114701 | 111129 | 101862 | 91824 | 108010 | 119928 | 155314 | 95488 | 35287 | 37351 | 56318 | 70789 | 114701 | 111129 | 101862 | 26912 | 31656 | 35149 | 45520 | 27986 | 10342 | 10947 | 16506 | 20747 | 33617 | 32570 | 29854 | 0 | 0 | 1098001 | 1098001 | 321806 | 2023
geothermal | TRUE | 61912 | N | . | McGinness Hills 3 | Ormat Nevada Inc | 34691 | NV | MTN | WECC |  | 22 | 2 | NAICS-22 Non-Cogen | BT | GEO | GEO | NEVP |  |  | 0 | 0 | 0 | 0 | 0 | 0 | 0 | 0 | 0 | 0 | 0 | 0 | 0 | 0 | 0 | 0 | 0 | 0 | 0 | 0 | 0 | 0 | 0 | 0 | 0 | 0 | 0 | 0 | 0 | 0 | 0 | 0 | 0 | 0 | 0 | 0 | 199203 | 164834 | 176615 | 169150 | 155188 | 126705 | 115141 | 133580 | 146344 | 164394 | 170859 | 183194 | 199203 | 164834 | 176615 | 169150 | 155188 | 126705 | 115141 | 133580 | 146344 | 164394 | 170859 | 183194 | 58383 | 48310 | 51763 | 49575 | 45483 | 37135 | 33746 | 39150 | 42891 | 48181 | 50076 | 53691 | 0 | 0 | 1905207 | 1905207 | 558384 | 2023
onshore wind | TRUE | 61916 | N | . | Pegasus Wind | Pegasus Wind, LLC | 61521 | MI | ENC | RFC |  | 22 | 2 | NAICS-22 Non-Cogen | WT | WND | WND | MISO |  |  | 0 | 0 | 0 | 0 | 0 | 0 | 0 | 0 | 0 | 0 | 0 | 0 | 0 | 0 | 0 | 0 | 0 | 0 | 0 | 0 | 0 | 0 | 0 | 0 | 0 | 0 | 0 | 0 | 0 | 0 | 0 | 0 | 0 | 0 | 0 | 0 | 95556 | 163066 | 132113 | 125821 | 88872 | 60805 | 48068 | 73880 | 56353 | 109822 | 138691 | 103510 | 95556 | 163066 | 132113 | 125821 | 88872 | 60805 | 48068 | 73880 | 56353 | 109822 | 138691 | 103510 | 28006 | 47792 | 38720 | 36876 | 26047 | 17821 | 14088 | 21653 | 16516 | 32187 | 40648 | 30337 | 0 | 0 | 1196557 | 1196557 | 350691 | 2023
solar pv | TRUE | 61920 | N | . | Galloway 1 Solar Farm | 225DD 8me LLC | 61523 | TX | WSC | TRE |  | 22 | 2 | NAICS-22 Non-Cogen | PV | SUN | SUN | ERCO |  |  | 0 | 0 | 0 | 0 | 0 | 0 | 0 | 0 | 0 | 0 | 0 | 0 | 0 | 0 | 0 | 0 | 0 | 0 | 0 | 0 | 0 | 0 | 0 | 0 | 0 | 0 | 0 | 0 | 0 | 0 | 0 | 0 | 0 | 0 | 0 | 0 | 96877 | 81711 | 113162 | 179717 | 211605 | 216740 | 257200 | 241802 | 183849 | 139506 | 105724 | 103520 | 96877 | 81711 | 113162 | 179717 | 211605 | 216740 | 257200 | 241802 | 183849 | 139506 | 105724 | 103520 | 28393 | 23948 | 33166 | 52672 | 62018 | 63523 | 75381 | 70868 | 53883 | 40887 | 30986 | 30340 | 0 | 0 | 1931413 | 1931413 | 566065 | 2023
onshore wind | TRUE | 61921 | N | . | Tahoka Wind | Tahoka Wind, LLC | 61527 | TX | WSC | TRE |  | 22 | 2 | NAICS-22 Non-Cogen | WT | WND | WND | ERCO |  |  | 0 | 0 | 0 | 0 | 0 | 0 | 0 | 0 | 0 | 0 | 0 | 0 | 0 | 0 | 0 | 0 | 0 | 0 | 0 | 0 | 0 | 0 | 0 | 0 | 0 | 0 | 0 | 0 | 0 | 0 | 0 | 0 | 0 | 0 | 0 | 0 | 430277 | 393649 | 377797 | 395406 | 283247 | 269616 | 291190 | 234183 | 219985 | 267835 | 282725 | 368288 | 430277 | 393649 | 377797 | 395406 | 283247 | 269616 | 291190 | 234183 | 219985 | 267835 | 282725 | 368288 | 126107 | 115372 | 110726 | 115887 | 83015 | 79020 | 85343 | 68635 | 64474 | 78498 | 82862 | 107939 | 0 | 0 | 3814198 | 3814198 | 1117878 | 2023
other | TRUE | 61925 | N | . | Casa Mesa Wind Energy Center Hybrid | Casa Mesa Wind, LLC | 61531 | NM | MTN | WECC |  | 22 | 2 | NAICS-22 Non-Cogen | BA | MWH | OTH | PNM |  | megawatthours | 25 | 25 | 32 | 30 | 40 | 44 | 39 | 38 | 37 | 33 | 29 | 25 | 25 | 25 | 32 | 30 | 40 | 44 | 39 | 38 | 37 | 33 | 29 | 25 | 0 | 0 | 0 | 0 | 0 | 0 | 0 | 0 | 0 | 0 | 0 | 0 | 0 | 0 | 0 | 0 | 0 | 0 | 0 | 0 | 0 | 0 | 0 | 0 | 0 | 0 | 0 | 0 | 0 | 0 | 0 | 0 | 0 | 0 | 0 | 0 | -12 | -13 | -12 | -13 | -13 | -13 | -15 | -14 | -13 | -14 | -13 | -12 | 397 | 397 | 0 | 0 | -157 | 2023
onshore wind | TRUE | 61925 | N | . | Casa Mesa Wind Energy Center Hybrid | Casa Mesa Wind, LLC | 61531 | NM | MTN | WECC |  | 22 | 2 | NAICS-22 Non-Cogen | WT | WND | WND | PNM |  |  | 0 | 0 | 0 | 0 | 0 | 0 | 0 | 0 | 0 | 0 | 0 | 0 | 0 | 0 | 0 | 0 | 0 | 0 | 0 | 0 | 0 | 0 | 0 | 0 | 0 | 0 | 0 | 0 | 0 | 0 | 0 | 0 | 0 | 0 | 0 | 0 | 62812 | 55991 | 61464 | 59536 | 50525 | 41429 | 54906 | 44182 | 45823 | 46280 | 40265 | 45424 | 62812 | 55991 | 61464 | 59536 | 50525 | 41429 | 54906 | 44182 | 45823 | 46280 | 40265 | 45424 | 18409 | 16410 | 18014 | 17449 | 14808 | 12142 | 16092 | 12949 | 13430 | 13564 | 11801 | 13313 | 0 | 0 | 608637 | 608637 | 178381 | 2023
onshore wind | TRUE | 61926 | N | . | Armadillo Flats Wind Project, LLC | Armadillo Flats Wind Project, LLC | 61530 | OK | WSC | MRO |  | 22 | 2 | NAICS-22 Non-Cogen | WT | WND | WND | SWPP |  |  | 0 | 0 | 0 | 0 | 0 | 0 | 0 | 0 | 0 | 0 | 0 | 0 | 0 | 0 | 0 | 0 | 0 | 0 | 0 | 0 | 0 | 0 | 0 | 0 | 0 | 0 | 0 | 0 | 0 | 0 | 0 | 0 | 0 | 0 | 0 | 0 | 256412 | 269637 | 339787 | 319756 | 170501 | 166062 | 245964 | 195934 | 214901 | 303047 | 220528 | 286062 | 256412 | 269637 | 339787 | 319756 | 170501 | 166062 | 245964 | 195934 | 214901 | 303047 | 220528 | 286062 | 75150 | 79026 | 99586 | 93715 | 49971 | 48670 | 72088 | 57425 | 62984 | 88818 | 64633 | 83840 | 0 | 0 | 2988591 | 2988591 | 875906 | 2023
solar pv | TRUE | 61930 | N | . | Techren Solar II LLC | Techren Solar II LLC | 61533 | NV | MTN | WECC |  | 22 | 2 | NAICS-22 Non-Cogen | PV | SUN | SUN | NEVP |  |  | 0 | 0 | 0 | 0 | 0 | 0 | 0 | 0 | 0 | 0 | 0 | 0 | 0 | 0 | 0 | 0 | 0 | 0 | 0 | 0 | 0 | 0 | 0 | 0 | 0 | 0 | 0 | 0 | 0 | 0 | 0 | 0 | 0 | 0 | 0 | 0 | 89548 | 114466 | 143597 | 204157 | 213762 | 204972 | 208282 | 164895 | 140718 | 148732 | 106509 | 88961 | 89548 | 114466 | 143597 | 204157 | 213762 | 204972 | 208282 | 164895 | 140718 | 148732 | 106509 | 88961 | 26245 | 33548 | 42086 | 59835 | 62650 | 60074 | 61044 | 48328 | 41242 | 43591 | 31216 | 26073 | 0 | 0 | 1828599 | 1828599 | 535932 | 2023
solar pv | TRUE | 61931 | N | . | Techren Solar III LLC | Techren Solar III LLC | 61534 | NV | MTN | WECC |  | 22 | 2 | NAICS-22 Non-Cogen | PV | SUN | SUN | NEVP |  |  | 0 | 0 | 0 | 0 | 0 | 0 | 0 | 0 | 0 | 0 | 0 | 0 | 0 | 0 | 0 | 0 | 0 | 0 | 0 | 0 | 0 | 0 | 0 | 0 | 0 | 0 | 0 | 0 | 0 | 0 | 0 | 0 | 0 | 0 | 0 | 0 | 11457 | 12396 | 18128 | 16575 | 19585 | 18715 | 21997 | 18834 | 14655 | 12457 | 13020 | 11263 | 11457 | 12396 | 18128 | 16575 | 19585 | 18715 | 21997 | 18834 | 14655 | 12457 | 13020 | 11263 | 3358 | 3633 | 5313 | 4858 | 5740 | 5485 | 6447 | 5520 | 4295 | 3651 | 3816 | 3301 | 0 | 0 | 189082 | 189082 | 55417 | 2023
solar pv | TRUE | 61932 | N | . | Techren Solar IV LLC | Techren Solar IV LLC | 61535 | NV | MTN | WECC |  | 22 | 2 | NAICS-22 Non-Cogen | PV | SUN | SUN | NEVP |  |  | 0 | 0 | 0 | 0 | 0 | 0 | 0 | 0 | 0 | 0 | 0 | 0 | 0 | 0 | 0 | 0 | 0 | 0 | 0 | 0 | 0 | 0 | 0 | 0 | 0 | 0 | 0 | 0 | 0 | 0 | 0 | 0 | 0 | 0 | 0 | 0 | 9192 | 10761 | 14747 | 23123 | 24218 | 23294 | 23222 | 18445 | 14231 | 16838 | 12761 | 10536 | 9192 | 10761 | 14747 | 23123 | 24218 | 23294 | 23222 | 18445 | 14231 | 16838 | 12761 | 10536 | 2694 | 3154 | 4322 | 6777 | 7098 | 6827 | 6806 | 5406 | 4171 | 4935 | 3740 | 3088 | 0 | 0 | 201368 | 201368 | 59018 | 2023
solar pv | TRUE | 61933 | N | . | Adams Nielson Solar | Strata Manager, LLC | 64778 | WA | PACC | WECC |  | 22 | 2 | NAICS-22 Non-Cogen | PV | SUN | SUN | AVA |  |  | 0 | 0 | 0 | 0 | 0 | 0 | 0 | 0 | 0 | 0 | 0 | 0 | 0 | 0 | 0 | 0 | 0 | 0 | 0 | 0 | 0 | 0 | 0 | 0 | 0 | 0 | 0 | 0 | 0 | 0 | 0 | 0 | 0 | 0 | 0 | 0 | 4129 | 6790 | 9980 | 12583 | 17538 | 17579 | 20325 | 12891 | 9895 | 8407 | 4333 | 1965 | 4129 | 6790 | 9980 | 12583 | 17538 | 17579 | 20325 | 12891 | 9895 | 8407 | 4333 | 1965 | 1210 | 1990 | 2925 | 3688 | 5140 | 5152 | 5957 | 3778 | 2900 | 2464 | 1270 | 576 | 0 | 0 | 126415 | 126415 | 37050 | 2023
onshore wind | TRUE | 61957 | N | . | Pratt Wind, LLC | Pratt Wind, LLC | 61537 | KS | WNC | MRO |  | 22 | 2 | NAICS-22 Non-Cogen | WT | WND | WND | SWPP |  |  | 0 | 0 | 0 | 0 | 0 | 0 | 0 | 0 | 0 | 0 | 0 | 0 | 0 | 0 | 0 | 0 | 0 | 0 | 0 | 0 | 0 | 0 | 0 | 0 | 0 | 0 | 0 | 0 | 0 | 0 | 0 | 0 | 0 | 0 | 0 | 0 | 290365 | 305343 | 365667 | 367994 | 227635 | 165595 | 196617 | 191980 | 263543 | 347413 | 281238 | 311946 | 290365 | 305343 | 365667 | 367994 | 227635 | 165595 | 196617 | 191980 | 263543 | 347413 | 281238 | 311946 | 85101 | 89491 | 107171 | 107853 | 66716 | 48533 | 57625 | 56266 | 77240 | 101821 | 82426 | 91426 | 0 | 0 | 3315336 | 3315336 | 971669 | 2023
solar pv | TRUE | 61959 | N | . | Coolidge Solar 1, LLC | Coolidge Solar I, LLC | 61540 | VT | NEW | NPCC |  | 22 | 2 | NAICS-22 Non-Cogen | PV | SUN | SUN | ISNE |  |  | 0 | 0 | 0 | 0 | 0 | 0 | 0 | 0 | 0 | 0 | 0 | 0 | 0 | 0 | 0 | 0 | 0 | 0 | 0 | 0 | 0 | 0 | 0 | 0 | 0 | 0 | 0 | 0 | 0 | 0 | 0 | 0 | 0 | 0 | 0 | 0 | 785 | 3477 | 3351 | 10826 | 14880 | 10946 | 12618 | 10407 | 10178 | 5797 | 4562 | 1699 | 785 | 3477 | 3351 | 10826 | 14880 | 10946 | 12618 | 10407 | 10178 | 5797 | 4562 | 1699 | 230 | 1019 | 982 | 3173 | 4361 | 3208 | 3698 | 3050 | 2983 | 1699 | 1337 | 498 | 0 | 0 | 89526 | 89526 | 26238 | 2023
solar pv | TRUE | 61962 | N | . | Holstein 1 Solar Farm | Duke Energy Renewables Services | 65411 | TX | WSC | TRE |  | 22 | 2 | NAICS-22 Non-Cogen | PV | SUN | SUN | ERCO |  |  | 0 | 0 | 0 | 0 | 0 | 0 | 0 | 0 | 0 | 0 | 0 | 0 | 0 | 0 | 0 | 0 | 0 | 0 | 0 | 0 | 0 | 0 | 0 | 0 | 0 | 0 | 0 | 0 | 0 | 0 | 0 | 0 | 0 | 0 | 0 | 0 | 73631 | 60092 | 91462 | 136576 | 150432 | 150514 | 177427 | 173439 | 140114 | 103486 | 78715 | 74641 | 73631 | 60092 | 91462 | 136576 | 150432 | 150514 | 177427 | 173439 | 140114 | 103486 | 78715 | 74641 | 21580 | 17612 | 26806 | 40028 | 44089 | 44113 | 52001 | 50832 | 41065 | 30330 | 23070 | 21876 | 0 | 0 | 1410529 | 1410529 | 413402 | 2023
onshore wind | TRUE | 61969 | N | . | Torrecillas Wind Energy, LLC | Torrecillas Wind Energy, LLC | 61562 | TX | WSC | TRE |  | 22 | 2 | NAICS-22 Non-Cogen | WT | WND | WND | ERCO |  |  | 0 | 0 | 0 | 0 | 0 | 0 | 0 | 0 | 0 | 0 | 0 | 0 | 0 | 0 | 0 | 0 | 0 | 0 | 0 | 0 | 0 | 0 | 0 | 0 | 0 | 0 | 0 | 0 | 0 | 0 | 0 | 0 | 0 | 0 | 0 | 0 | 302945 | 306241 | 340337 | 254648 | 218805 | 336321 | 367916 | 314719 | 255746 | 249605 | 147839 | 169747 | 302945 | 306241 | 340337 | 254648 | 218805 | 336321 | 367916 | 314719 | 255746 | 249605 | 147839 | 169747 | 88788 | 89754 | 99747 | 74633 | 64128 | 98570 | 107830 | 92239 | 74955 | 73155 | 43329 | 49750 | 0 | 0 | 3264869 | 3264869 | 956878 | 2023
onshore wind | TRUE | 61970 | N | . | Blue Summit II Wind, LLC | Blue Summit II Wind, LLC | 61563 | TX | WSC | TRE |  | 22 | 2 | NAICS-22 Non-Cogen | WT | WND | WND | ERCO |  |  | 0 | 0 | 0 | 0 | 0 | 0 | 0 | 0 | 0 | 0 | 0 | 0 | 0 | 0 | 0 | 0 | 0 | 0 | 0 | 0 | 0 | 0 | 0 | 0 | 0 | 0 | 0 | 0 | 0 | 0 | 0 | 0 | 0 | 0 | 0 | 0 | 127309 | 118645 | 130471 | 127442 | 82158 | 77579 | 93653 | 90834 | 94918 | 96986 | 95034 | 114309 | 127309 | 118645 | 130471 | 127442 | 82158 | 77579 | 93653 | 90834 | 94918 | 96986 | 95034 | 114309 | 37312 | 34773 | 38239 | 37351 | 24079 | 22737 | 27448 | 26622 | 27819 | 28425 | 27853 | 33502 | 0 | 0 | 1249338 | 1249338 | 366160 | 2023
solar pv | TRUE | 61976 | N | . | Peony Solar | Peony Solar, LLC | 61566 | SC | SAT | SERC |  | 22 | 2 | NAICS-22 Non-Cogen | PV | SUN | SUN | SCEG |  |  | 0 | 0 | 0 | 0 | 0 | 0 | 0 | 0 | 0 | 0 | 0 | 0 | 0 | 0 | 0 | 0 | 0 | 0 | 0 | 0 | 0 | 0 | 0 | 0 | 0 | 0 | 0 | 0 | 0 | 0 | 0 | 0 | 0 | 0 | 0 | 0 | 13791 | 15276 | 23754 | 26897 | 22546 | 28855 | 23696 | 23045 | 16835 | 14122 | 10267 | 10966 | 13791 | 15276 | 23754 | 26897 | 22546 | 28855 | 23696 | 23045 | 16835 | 14122 | 10267 | 10966 | 4042 | 4477 | 6962 | 7883 | 6608 | 8457 | 6945 | 6754 | 4934 | 4139 | 3009 | 3214 | 0 | 0 | 230050 | 230050 | 67424 | 2023
solar pv | TRUE | 61982 | N | . | Columbia Solar Power Plant | Duke Energy Florida, LLC | 6455 | FL | SAT | SERC |  | 22 | 1 | Electric Utility | PV | SUN | SUN | FPC |  |  | 0 | 0 | 0 | 0 | 0 | 0 | 0 | 0 | 0 | 0 | 0 | 0 | 0 | 0 | 0 | 0 | 0 | 0 | 0 | 0 | 0 | 0 | 0 | 0 | 0 | 0 | 0 | 0 | 0 | 0 | 0 | 0 | 0 | 0 | 0 | 0 | 37041 | 38760 | 51548 | 31343 | 41787 | 44585 | 50842 | 52698 | 48461 | 42800 | 28159 | 20387 | 37041 | 38760 | 51548 | 31343 | 41787 | 44585 | 50842 | 52698 | 48461 | 42800 | 28159 | 20387 | 10856 | 11360 | 15108 | 9186 | 12247 | 13067 | 14901 | 15445 | 14203 | 12544 | 8253 | 5975 | 0 | 0 | 488411 | 488411 | 143145 | 2023
onshore wind | TRUE | 61984 | N | . | Solomon Forks Wind Project, LLC | Engie North America | 56201 | KS | WNC | MRO |  | 22 | 2 | NAICS-22 Non-Cogen | WT | WND | WND | SWPP |  |  | 0 | 0 | 0 | 0 | 0 | 0 | 0 | 0 | 0 | 0 | 0 | 0 | 0 | 0 | 0 | 0 | 0 | 0 | 0 | 0 | 0 | 0 | 0 | 0 | 0 | 0 | 0 | 0 | 0 | 0 | 0 | 0 | 0 | 0 | 0 | 0 | 257746 | 325638 | 301634 | 412303 | 296769 | 247141 | 214226 | 265890 | 272605 | 306428 | 302887 | 347488 | 257746 | 325638 | 301634 | 412303 | 296769 | 247141 | 214226 | 265890 | 272605 | 306428 | 302887 | 347488 | 75541 | 95439 | 88404 | 120839 | 86978 | 72433 | 62786 | 77928 | 79896 | 89809 | 88771 | 101843 | 0 | 0 | 3550755 | 3550755 | 1040667 | 2023
solar pv | TRUE | 61985 | N | . | Colonial Trail West | Dominion Energy Inc. | 5248 | VA | SAT | RFC |  | 22 | 1 | Electric Utility | PV | SUN | SUN | PJM |  |  | 0 | 0 | 0 | 0 | 0 | 0 | 0 | 0 | 0 | 0 | 0 | 0 | 0 | 0 | 0 | 0 | 0 | 0 | 0 | 0 | 0 | 0 | 0 | 0 | 0 | 0 | 0 | 0 | 0 | 0 | 0 | 0 | 0 | 0 | 0 | 0 | 40173 | 51586 | 80957 | 91459 | 97692 | 79919 | 107966 | 88695 | 78469 | 69806 | 54793 | 46161 | 40173 | 51586 | 80957 | 91459 | 97692 | 79919 | 107966 | 88695 | 78469 | 69806 | 54793 | 46161 | 11774 | 15119 | 23727 | 26805 | 28632 | 23423 | 31643 | 25995 | 22998 | 20459 | 16059 | 13529 | 0 | 0 | 887676 | 887676 | 260163 | 2023
solar pv | TRUE | 61986 | N | . | Spring Grove I | Dominion Energy Inc. | 5248 | VA | SAT | RFC |  | 22 | 1 | Electric Utility | PV | SUN | SUN | PJM |  |  | 0 | 0 | 0 | 0 | 0 | 0 | 0 | 0 | 0 | 0 | 0 | 0 | 0 | 0 | 0 | 0 | 0 | 0 | 0 | 0 | 0 | 0 | 0 | 0 | 0 | 0 | 0 | 0 | 0 | 0 | 0 | 0 | 0 | 0 | 0 | 0 | 28466 | 34618 | 51514 | 47925 | 61750 | 52425 | 41555 | 30865 | 38562 | 43629 | 33004 | 24386 | 28466 | 34618 | 51514 | 47925 | 61750 | 52425 | 41555 | 30865 | 38562 | 43629 | 33004 | 24386 | 8343 | 10146 | 15098 | 14046 | 18098 | 15365 | 12179 | 9046 | 11302 | 12787 | 9673 | 7147 | 0 | 0 | 488699 | 488699 | 143230 | 2023
solar pv | TRUE | 61988 | N | . | Citrus Ridge Solar | FL Solar 5, LLC | 61579 | FL | SAT | SERC |  | 22 | 2 | NAICS-22 Non-Cogen | PV | SUN | SUN | FPC |  |  | 0 | 0 | 0 | 0 | 0 | 0 | 0 | 0 | 0 | 0 | 0 | 0 | 0 | 0 | 0 | 0 | 0 | 0 | 0 | 0 | 0 | 0 | 0 | 0 | 0 | 0 | 0 | 0 | 0 | 0 | 0 | 0 | 0 | 0 | 0 | 0 | 22611 | 18984 | 31674 | 28221 | 0 | 0 | 17330 | 28483 | 29739 | 25150 | 17770 | 16575 | 22611 | 18984 | 31674 | 28221 | 0 | 0 | 17330 | 28483 | 29739 | 25150 | 17770 | 16575 | 6627 | 5564 | 9283 | 8271 | 0 | 0 | 5079 | 8348 | 8716 | 7371 | 5208 | 4858 | 0 | 0 | 236537 | 236537 | 69325 | 2023
solar pv | TRUE | 61991 | N | . | Pioneer Solar (CO), LLC | Pioneer Solar (CO), LLC | 63810 | CO | MTN | WECC |  | 22 | 2 | NAICS-22 Non-Cogen | PV | SUN | SUN | PSCO |  |  | 0 | 0 | 0 | 0 | 0 | 0 | 0 | 0 | 0 | 0 | 0 | 0 | 0 | 0 | 0 | 0 | 0 | 0 | 0 | 0 | 0 | 0 | 0 | 0 | 0 | 0 | 0 | 0 | 0 | 0 | 0 | 0 | 0 | 0 | 0 | 0 | 31854 | 49167 | 53940 | 52074 | 51460 | 57038 | 66660 | 66971 | 61508 | 53626 | 39651 | 30118 | 31854 | 49167 | 53940 | 52074 | 51460 | 57038 | 66660 | 66971 | 61508 | 53626 | 39651 | 30118 | 9336 | 14410 | 15809 | 15262 | 15082 | 16717 | 19537 | 19628 | 18027 | 15717 | 11621 | 8827 | 0 | 0 | 614067 | 614067 | 179973 | 2023
solar pv | TRUE | 62004 | N | . | San Pablo Raceway | AES Distributed Energy | 61012 | CA | PACC | WECC |  | 22 | 2 | NAICS-22 Non-Cogen | PV | SUN | SUN | CISO |  |  | 0 | 0 | 0 | 0 | 0 | 0 | 0 | 0 | 0 | 0 | 0 | 0 | 0 | 0 | 0 | 0 | 0 | 0 | 0 | 0 | 0 | 0 | 0 | 0 | 0 | 0 | 0 | 0 | 0 | 0 | 0 | 0 | 0 | 0 | 0 | 0 | 34601 | 42299 | 51211 | 82782 | 89852 | 86900 | 92564 | 74436 | 83867 | 72563 | 53224 | 41214 | 34601 | 42299 | 51211 | 82782 | 89852 | 86900 | 92564 | 74436 | 83867 | 72563 | 53224 | 41214 | 10141 | 12397 | 15009 | 24262 | 26334 | 25469 | 27129 | 21816 | 24580 | 21267 | 15599 | 12079 | 0 | 0 | 805513 | 805513 | 236082 | 2023
solar pv | TRUE | 62012 | N | . | Pleinmont Solar 1 | AES Distributed Energy | 61012 | VA | SAT | SERC |  | 22 | 2 | NAICS-22 Non-Cogen | PV | SUN | SUN | PJM |  |  | 0 | 0 | 0 | 0 | 0 | 0 | 0 | 0 | 0 | 0 | 0 | 0 | 0 | 0 | 0 | 0 | 0 | 0 | 0 | 0 | 0 | 0 | 0 | 0 | 0 | 0 | 0 | 0 | 0 | 0 | 0 | 0 | 0 | 0 | 0 | 0 | 19404 | 27467 | 46584 | 45277 | 60092 | 52971 | 56363 | 46905 | 40913 | 37201 | 27702 | 19111 | 19404 | 27467 | 46584 | 45277 | 60092 | 52971 | 56363 | 46905 | 40913 | 37201 | 27702 | 19111 | 5687 | 8050 | 13653 | 13270 | 17612 | 15525 | 16519 | 13747 | 11991 | 10903 | 8119 | 5601 | 0 | 0 | 479990 | 479990 | 140677 | 2023
solar pv | TRUE | 62013 | N | . | Pleinmont Solar 2 | AES Distributed Energy | 61012 | VA | SAT | SERC |  | 22 | 2 | NAICS-22 Non-Cogen | PV | SUN | SUN | PJM |  |  | 0 | 0 | 0 | 0 | 0 | 0 | 0 | 0 | 0 | 0 | 0 | 0 | 0 | 0 | 0 | 0 | 0 | 0 | 0 | 0 | 0 | 0 | 0 | 0 | 0 | 0 | 0 | 0 | 0 | 0 | 0 | 0 | 0 | 0 | 0 | 0 | 60171 | 81636 | 140574 | 169129 | 182607 | 172204 | 192027 | 165625 | 133280 | 120126 | 95103 | 61795 | 60171 | 81636 | 140574 | 169129 | 182607 | 172204 | 192027 | 165625 | 133280 | 120126 | 95103 | 61795 | 17635 | 23926 | 41200 | 49569 | 53519 | 50470 | 56280 | 48542 | 39062 | 35207 | 27873 | 18111 | 0 | 0 | 1574277 | 1574277 | 461394 | 2023
solar pv | TRUE | 62014 | N | . | Highlander Solar Energy Station 1 | AES Distributed Energy | 61012 | VA | SAT | SERC |  | 22 | 2 | NAICS-22 Non-Cogen | PV | SUN | SUN | PJM |  |  | 0 | 0 | 0 | 0 | 0 | 0 | 0 | 0 | 0 | 0 | 0 | 0 | 0 | 0 | 0 | 0 | 0 | 0 | 0 | 0 | 0 | 0 | 0 | 0 | 0 | 0 | 0 | 0 | 0 | 0 | 0 | 0 | 0 | 0 | 0 | 0 | 42159 | 55762 | 93779 | 93973 | 121320 | 113432 | 127066 | 107110 | 82205 | 79793 | 63920 | 41725 | 42159 | 55762 | 93779 | 93973 | 121320 | 113432 | 127066 | 107110 | 82205 | 79793 | 63920 | 41725 | 12356 | 16343 | 27485 | 27542 | 35557 | 33245 | 37241 | 31392 | 24093 | 23386 | 18734 | 12229 | 0 | 0 | 1022244 | 1022244 | 299603 | 2023
solar pv | TRUE | 62015 | N | . | Mustang Two | RE Mustang Two LLC | 61589 | CA | PACC | WECC |  | 22 | 2 | NAICS-22 Non-Cogen | PV | SUN | SUN | CISO |  |  | 0 | 0 | 0 | 0 | 0 | 0 | 0 | 0 | 0 | 0 | 0 | 0 | 0 | 0 | 0 | 0 | 0 | 0 | 0 | 0 | 0 | 0 | 0 | 0 | 0 | 0 | 0 | 0 | 0 | 0 | 0 | 0 | 0 | 0 | 0 | 0 | 62399 | 85556 | 105902 | 139923 | 133423 | 137040 | 147705 | 142714 | 101568 | 110283 | 80223 | 54616 | 62399 | 85556 | 105902 | 139923 | 133423 | 137040 | 147705 | 142714 | 101568 | 110283 | 80223 | 54616 | 18288 | 25075 | 31038 | 41009 | 39104 | 40164 | 43290 | 41827 | 29768 | 32322 | 23512 | 16007 | 0 | 0 | 1301352 | 1301352 | 381404 | 2023
solar pv | TRUE | 62030 | N | . | Nautilus Lindstrom Solar (CSG) | Nautilus Solar Solutions | 61227 | MN | WNC | MRO |  | 22 | 2 | NAICS-22 Non-Cogen | PV | SUN | SUN | MISO |  |  | 0 | 0 | 0 | 0 | 0 | 0 | 0 | 0 | 0 | 0 | 0 | 0 | 0 | 0 | 0 | 0 | 0 | 0 | 0 | 0 | 0 | 0 | 0 | 0 | 0 | 0 | 0 | 0 | 0 | 0 | 0 | 0 | 0 | 0 | 0 | 0 | 297 | 843 | 1082 | 1126 | 1491 | 1505 | 1423 | 1334 | 993 | 884 | 723 | 351 | 297 | 843 | 1082 | 1126 | 1491 | 1505 | 1423 | 1334 | 993 | 884 | 723 | 351 | 87 | 247 | 317 | 330 | 437 | 441 | 417 | 391 | 291 | 259 | 212 | 103 | 0 | 0 | 12052 | 12052 | 3532 | 2023
solar pv | TRUE | 62031 | N | . | Nautilus Saint Cloud Solar (CSG) | Nautilus Solar Solutions | 61227 | MN | WNC | MRO |  | 22 | 2 | NAICS-22 Non-Cogen | PV | SUN | SUN | MISO |  |  | 0 | 0 | 0 | 0 | 0 | 0 | 0 | 0 | 0 | 0 | 0 | 0 | 0 | 0 | 0 | 0 | 0 | 0 | 0 | 0 | 0 | 0 | 0 | 0 | 0 | 0 | 0 | 0 | 0 | 0 | 0 | 0 | 0 | 0 | 0 | 0 | 744 | 2006 | 2133 | 2893 | 3675 | 2743 | 2972 | 2760 | 1866 | 2095 | 1583 | 734 | 744 | 2006 | 2133 | 2893 | 3675 | 2743 | 2972 | 2760 | 1866 | 2095 | 1583 | 734 | 218 | 588 | 625 | 848 | 1077 | 804 | 871 | 809 | 547 | 614 | 464 | 215 | 0 | 0 | 26204 | 26204 | 7680 | 2023
solar pv | TRUE | 62032 | N | . | Nautilus Winsted Solar (CSG) | Nautilus Solar Solutions | 61227 | MN | WNC | MRO |  | 22 | 2 | NAICS-22 Non-Cogen | PV | SUN | SUN | MISO |  |  | 0 | 0 | 0 | 0 | 0 | 0 | 0 | 0 | 0 | 0 | 0 | 0 | 0 | 0 | 0 | 0 | 0 | 0 | 0 | 0 | 0 | 0 | 0 | 0 | 0 | 0 | 0 | 0 | 0 | 0 | 0 | 0 | 0 | 0 | 0 | 0 | 379 | 1338 | 1829 | 1815 | 2119 | 2085 | 2279 | 2136 | 1518 | 1297 | 1157 | 532 | 379 | 1338 | 1829 | 1815 | 2119 | 2085 | 2279 | 2136 | 1518 | 1297 | 1157 | 532 | 111 | 392 | 536 | 532 | 621 | 611 | 668 | 626 | 445 | 380 | 339 | 156 | 0 | 0 | 18484 | 18484 | 5417 | 2023
onshore wind | TRUE | 62035 | N | . | Glaciers Edge Wind Project | EDF Renewable Asset Holdings, Inc. | 57170 | IA | WNC | MRO |  | 22 | 2 | NAICS-22 Non-Cogen | WT | WND | WND | MISO |  |  | 0 | 0 | 0 | 0 | 0 | 0 | 0 | 0 | 0 | 0 | 0 | 0 | 0 | 0 | 0 | 0 | 0 | 0 | 0 | 0 | 0 | 0 | 0 | 0 | 0 | 0 | 0 | 0 | 0 | 0 | 0 | 0 | 0 | 0 | 0 | 0 | 233466 | 254921 | 249257 | 335928 | 261663 | 137070 | 117199 | 172582 | 203000 | 274434 | 287110 | 246933 | 233466 | 254921 | 249257 | 335928 | 261663 | 137070 | 117199 | 172582 | 203000 | 274434 | 287110 | 246933 | 68425 | 74713 | 73053 | 98455 | 76689 | 40173 | 34349 | 50581 | 59496 | 80432 | 84147 | 72372 | 0 | 0 | 2773563 | 2773563 | 812885 | 2023
onshore wind | TRUE | 62038 | N | . | Santa Rita East | Invenergy Services LLC | 49893 | TX | WSC | TRE |  | 22 | 2 | NAICS-22 Non-Cogen | WT | WND | WND | ERCO |  |  | 0 | 0 | 0 | 0 | 0 | 0 | 0 | 0 | 0 | 0 | 0 | 0 | 0 | 0 | 0 | 0 | 0 | 0 | 0 | 0 | 0 | 0 | 0 | 0 | 0 | 0 | 0 | 0 | 0 | 0 | 0 | 0 | 0 | 0 | 0 | 0 | 353258 | 310857 | 373420 | 354606 | 263481 | 282534 | 295298 | 253269 | 254535 | 279845 | 262239 | 331128 | 353258 | 310857 | 373420 | 354606 | 263481 | 282534 | 295298 | 253269 | 254535 | 279845 | 262239 | 331128 | 103534 | 91107 | 109443 | 103929 | 77222 | 82806 | 86547 | 74229 | 74600 | 82018 | 76858 | 97048 | 0 | 0 | 3614470 | 3614470 | 1059341 | 2023
solar pv | TRUE | 62052 | N | . | Citizens Imperial Solar | Citizens Enterprises Corporation | 58871 | CA | PACC | WECC |  | 22 | 2 | NAICS-22 Non-Cogen | PV | SUN | SUN | IID |  |  | 0 | 0 | 0 | 0 | 0 | 0 | 0 | 0 | 0 | 0 | 0 | 0 | 0 | 0 | 0 | 0 | 0 | 0 | 0 | 0 | 0 | 0 | 0 | 0 | 0 | 0 | 0 | 0 | 0 | 0 | 0 | 0 | 0 | 0 | 0 | 0 | 13232 | 15702 | 18670 | 26156 | 27494 | 27115 | 20997 | 19865 | 17923 | 13314 | 10458 | 9424 | 13232 | 15702 | 18670 | 26156 | 27494 | 27115 | 20997 | 19865 | 17923 | 13314 | 10458 | 9424 | 3878 | 4602 | 5472 | 7666 | 8058 | 7947 | 6154 | 5822 | 5253 | 3902 | 3065 | 2762 | 0 | 0 | 220350 | 220350 | 64581 | 2023
solar pv | TRUE | 62057 | N | . | Hazlehurst III | SR Hazlehurst III, LLC | 61635 | GA | SAT | SERC |  | 22 | 2 | NAICS-22 Non-Cogen | PV | SUN | SUN | SOCO |  |  | 0 | 0 | 0 | 0 | 0 | 0 | 0 | 0 | 0 | 0 | 0 | 0 | 0 | 0 | 0 | 0 | 0 | 0 | 0 | 0 | 0 | 0 | 0 | 0 | 0 | 0 | 0 | 0 | 0 | 0 | 0 | 0 | 0 | 0 | 0 | 0 | 18176 | 21240 | 28146 | 28623 | 28081 | 31015 | 27009 | 28702 | 24331 | 22628 | 14061 | 13454 | 18176 | 21240 | 28146 | 28623 | 28081 | 31015 | 27009 | 28702 | 24331 | 22628 | 14061 | 13454 | 5327 | 6225 | 8249 | 8389 | 8230 | 9090 | 7916 | 8412 | 7131 | 6632 | 4121 | 3943 | 0 | 0 | 285466 | 285466 | 83665 | 2023
solar pv | TRUE | 62058 | N | . | SR Terrell | SR Terrell, LLC | 61634 | GA | SAT | SERC |  | 22 | 2 | NAICS-22 Non-Cogen | PV | SUN | SUN | SOCO |  |  | 0 | 0 | 0 | 0 | 0 | 0 | 0 | 0 | 0 | 0 | 0 | 0 | 0 | 0 | 0 | 0 | 0 | 0 | 0 | 0 | 0 | 0 | 0 | 0 | 0 | 0 | 0 | 0 | 0 | 0 | 0 | 0 | 0 | 0 | 0 | 0 | 32540 | 36938 | 49443 | 53664 | 54701 | 62071 | 63535 | 64842 | 51484 | 51941 | 33301 | 30612 | 32540 | 36938 | 49443 | 53664 | 54701 | 62071 | 63535 | 64842 | 51484 | 51941 | 33301 | 30612 | 9537 | 10826 | 14491 | 15728 | 16032 | 18192 | 18621 | 19004 | 15089 | 15223 | 9760 | 8972 | 0 | 0 | 585072 | 585072 | 171475 | 2023
onshore wind | TRUE | 62079 | N | . | Whispering Willow North | Interstate Power and Light Co | 9417 | IA | WNC | MRO |  | 22 | 1 | Electric Utility | WT | WND | WND | MISO |  |  | 0 | 0 | 0 | 0 | 0 | 0 | 0 | 0 | 0 | 0 | 0 | 0 | 0 | 0 | 0 | 0 | 0 | 0 | 0 | 0 | 0 | 0 | 0 | 0 | 0 | 0 | 0 | 0 | 0 | 0 | 0 | 0 | 0 | 0 | 0 | 0 | 217290 | 233094 | 228986 | 259571 | 198114 | 110419 | 90353 | 133935 | 167782 | 255013 | 263993 | 241488 | 217290 | 233094 | 228986 | 259571 | 198114 | 110419 | 90353 | 133935 | 167782 | 255013 | 263993 | 241488 | 63684 | 68316 | 67112 | 76076 | 58064 | 32362 | 26481 | 39254 | 49174 | 74740 | 77372 | 70776 | 0 | 0 | 2400038 | 2400038 | 703411 | 2023
onshore wind | TRUE | 62080 | N | . | Richland | Interstate Power and Light Co | 9417 | IA | WNC | MRO |  | 22 | 1 | Electric Utility | WT | WND | WND | MISO |  |  | 0 | 0 | 0 | 0 | 0 | 0 | 0 | 0 | 0 | 0 | 0 | 0 | 0 | 0 | 0 | 0 | 0 | 0 | 0 | 0 | 0 | 0 | 0 | 0 | 0 | 0 | 0 | 0 | 0 | 0 | 0 | 0 | 0 | 0 | 0 | 0 | 166427 | 172354 | 178431 | 218388 | 142669 | 91073 | 71055 | 102995 | 122112 | 166461 | 186138 | 158556 | 166427 | 172354 | 178431 | 218388 | 142669 | 91073 | 71055 | 102995 | 122112 | 166461 | 186138 | 158556 | 48777 | 50514 | 52295 | 64006 | 41814 | 26692 | 20825 | 30186 | 35789 | 48787 | 54554 | 46470 | 0 | 0 | 1776659 | 1776659 | 520709 | 2023
onshore wind | TRUE | 62081 | N | . | Golden Plains | Interstate Power and Light Co | 9417 | IA | WNC | MRO |  | 22 | 1 | Electric Utility | WT | WND | WND | MISO |  |  | 0 | 0 | 0 | 0 | 0 | 0 | 0 | 0 | 0 | 0 | 0 | 0 | 0 | 0 | 0 | 0 | 0 | 0 | 0 | 0 | 0 | 0 | 0 | 0 | 0 | 0 | 0 | 0 | 0 | 0 | 0 | 0 | 0 | 0 | 0 | 0 | 237629 | 274690 | 214441 | 306118 | 242986 | 124640 | 105417 | 151554 | 191048 | 230781 | 251294 | 228833 | 237629 | 274690 | 214441 | 306118 | 242986 | 124640 | 105417 | 151554 | 191048 | 230781 | 251294 | 228833 | 69645 | 80507 | 62849 | 89718 | 71215 | 36530 | 30896 | 44418 | 55993 | 67638 | 73650 | 67067 | 0 | 0 | 2559431 | 2559431 | 750126 | 2023
solar pv | TRUE | 62082 | N | . | Southwick Solar PV | NSTAR Electric Company | 54913 | MA | NEW | NPCC |  | 22 | 1 | Electric Utility | PV | SUN | SUN | ISNE |  |  | 0 | 0 | 0 | 0 | 0 | 0 | 0 | 0 | 0 | 0 | 0 | 0 | 0 | 0 | 0 | 0 | 0 | 0 | 0 | 0 | 0 | 0 | 0 | 0 | 0 | 0 | 0 | 0 | 0 | 0 | 0 | 0 | 0 | 0 | 0 | 0 | 993 | 1802 | 2521 | 2713 | 3791 | 2958 | 3177 | 2996 | 2525 | 2133 | 1808 | 942 | 993 | 1802 | 2521 | 2713 | 3791 | 2958 | 3177 | 2996 | 2525 | 2133 | 1808 | 942 | 291 | 528 | 739 | 795 | 1111 | 867 | 931 | 878 | 740 | 625 | 530 | 276 | 0 | 0 | 28359 | 28359 | 8311 | 2023
solar pv | TRUE | 62092 | N | . | Montague Site 36-Grosolar | NSTAR Electric Company | 54913 | MA | NEW | NPCC |  | 22 | 1 | Electric Utility | PV | SUN | SUN | ISNE |  |  | 0 | 0 | 0 | 0 | 0 | 0 | 0 | 0 | 0 | 0 | 0 | 0 | 0 | 0 | 0 | 0 | 0 | 0 | 0 | 0 | 0 | 0 | 0 | 0 | 0 | 0 | 0 | 0 | 0 | 0 | 0 | 0 | 0 | 0 | 0 | 0 | 618 | 1140 | 1737 | 1419 | 1993 | 1907 | 2143 | 2023 | 1761 | 1303 | 1136 | 682 | 618 | 1140 | 1737 | 1419 | 1993 | 1907 | 2143 | 2023 | 1761 | 1303 | 1136 | 682 | 181 | 334 | 509 | 416 | 584 | 559 | 628 | 593 | 516 | 382 | 333 | 200 | 0 | 0 | 17862 | 17862 | 5235 | 2023
onshore wind | TRUE | 62103 | N | . | Kossuth | Wisconsin Power & Light Co | 20856 | IA | WNC | MRO |  | 22 | 1 | Electric Utility | WT | WND | WND | MISO |  |  | 0 | 0 | 0 | 0 | 0 | 0 | 0 | 0 | 0 | 0 | 0 | 0 | 0 | 0 | 0 | 0 | 0 | 0 | 0 | 0 | 0 | 0 | 0 | 0 | 0 | 0 | 0 | 0 | 0 | 0 | 0 | 0 | 0 | 0 | 0 | 0 | 155908 | 180270 | 153721 | 239492 | 172613 | 90060 | 67100 | 94676 | 115370 | 173821 | 178147 | 163070 | 155908 | 180270 | 153721 | 239492 | 172613 | 90060 | 67100 | 94676 | 115370 | 173821 | 178147 | 163070 | 45694 | 52834 | 45053 | 70191 | 50590 | 26395 | 19666 | 27748 | 33813 | 50944 | 52212 | 47793 | 0 | 0 | 1784248 | 1784248 | 522933 | 2023
onshore wind | TRUE | 62106 | N | . | WED Green Hill, LLC | WED Green Hill, LLC | 61648 | RI | NEW | NPCC |  | 22 | 2 | NAICS-22 Non-Cogen | WT | WND | WND | ISNE |  |  | 0 | 0 | 0 | 0 | 0 | 0 | 0 | 0 | 0 | 0 | 0 | 0 | 0 | 0 | 0 | 0 | 0 | 0 | 0 | 0 | 0 | 0 | 0 | 0 | 0 | 0 | 0 | 0 | 0 | 0 | 0 | 0 | 0 | 0 | 0 | 0 | 1996 | 1651 | 2545 | 1614 | 1958 | 1017 | 894 | 1375 | 1839 | 1484 | 2013 | 1331 | 1996 | 1651 | 2545 | 1614 | 1958 | 1017 | 894 | 1375 | 1839 | 1484 | 2013 | 1331 | 585 | 484 | 746 | 473 | 574 | 298 | 262 | 403 | 539 | 435 | 590 | 390 | 0 | 0 | 19717 | 19717 | 5779 | 2023
onshore wind | TRUE | 62110 | N | . | WED Shun I, LLC | WED Shun I, LLC | 61652 | RI | NEW | NPCC |  | 22 | 2 | NAICS-22 Non-Cogen | WT | WND | WND | ISNE |  |  | 0 | 0 | 0 | 0 | 0 | 0 | 0 | 0 | 0 | 0 | 0 | 0 | 0 | 0 | 0 | 0 | 0 | 0 | 0 | 0 | 0 | 0 | 0 | 0 | 0 | 0 | 0 | 0 | 0 | 0 | 0 | 0 | 0 | 0 | 0 | 0 | 2487 | 2272 | 2716 | 1812 | 2051 | 1184 | 1119 | 1600 | 1993 | 1877 | 2136 | 1559 | 2487 | 2272 | 2716 | 1812 | 2051 | 1184 | 1119 | 1600 | 1993 | 1877 | 2136 | 1559 | 729 | 666 | 796 | 531 | 601 | 347 | 328 | 469 | 584 | 550 | 626 | 457 | 0 | 0 | 22806 | 22806 | 6684 | 2023
onshore wind | TRUE | 62113 | N | . | Strauss Wind Farm | Strauss Wind LLC | 61668 | CA | PACC | WECC |  | 22 | 2 | NAICS-22 Non-Cogen | WT | WND | WND | CISO |  |  | . | . | . | . | . | . | . | . | . | . | . | 0 | . | . | . | . | . | . | . | . | . | . | . | 0 | . | . | . | . | . | . | . | . | . | . | . | 0 | . | . | . | . | . | . | . | . | . | . | . | 69673 | . | . | . | . | . | . | . | . | . | . | . | 69673 | . | . | . | . | . | . | . | . | . | . | . | 20420 | 0 | 0 | 69673 | 69673 | 20420 | 2023
natural gas combined cycle | TRUE | 62115 | N | . | AES Alamitos Energy Center | AES Alamitos Energy, LLC | 61669 | CA | PACC | WECC |  | 22 | 2 | NAICS-22 Non-Cogen | CA | NG | NG | CISO |  | mcf | 0 | 0 | 0 | 0 | 0 | 0 | 0 | 0 | 0 | 0 | 0 | 0 | 0 | 0 | 0 | 0 | 0 | 0 | 0 | 0 | 0 | 0 | 0 | 0 | 0 | 0 | 0 | 0 | 0 | 0 | 0 | 0 | 0 | 0 | 0 | 0 | 0 | 0 | 0 | 0 | 0 | 0 | 0 | 0 | 0 | 0 | 0 | 0 | 0 | 0 | 0 | 0 | 0 | 0 | 0 | 0 | 0 | 0 | 0 | 0 | 92261 | 62245 | 77682 | 73742 | 39388 | 37664 | 110568 | 93595 | 85841 | 89066 | 111033 | 124698 | 0 | 0 | 0 | 0 | 997783 | 2023
natural gas combined cycle | TRUE | 62115 | N | . | AES Alamitos Energy Center | AES Alamitos Energy, LLC | 61669 | CA | PACC | WECC |  | 22 | 2 | NAICS-22 Non-Cogen | CT | NG | NG | CISO |  | mcf | 1774080 | 1170730 | 1463650 | 1394810 | 750630 | 708100 | 2087880 | 1702430 | 1605450 | 1571760 | 2067740 | 2351000 | 1774080 | 1170730 | 1463650 | 1394810 | 750630 | 708100 | 2087880 | 1702430 | 1605450 | 1571760 | 2067740 | 2351000 | 1.039 | 1.035 | 1.035 | 1.03 | 1.024 | 1.024 | 1.028 | 1.026 | 1.024 | 1.022 | 1.025 | 1.033 | 1843269 | 1211706 | 1514878 | 1436654 | 768645 | 725094 | 2146341 | 1746693 | 1643981 | 1606339 | 2119434 | 2428583 | 1843269 | 1211706 | 1514878 | 1436654 | 768645 | 725094 | 2146341 | 1746693 | 1643981 | 1606339 | 2119434 | 2428583 | 163585 | 109162 | 136979 | 131206 | 65726 | 66110 | 187977 | 153374 | 140927 | 139364 | 188404 | 223436 | 18648260 | 18648260 | 19191617 | 19191617 | 1706250 | 2023
natural gas combined cycle | TRUE | 62116 | N | . | AES Huntington Beach Energy Project | AES Huntington Beach Energy, LLC | 61670 | CA | PACC | WECC |  | 22 | 2 | NAICS-22 Non-Cogen | CA | NG | NG | CISO |  | mcf | 0 | 0 | 0 | 0 | 0 | 0 | 0 | 0 | 0 | 0 | 0 | 0 | 0 | 0 | 0 | 0 | 0 | 0 | 0 | 0 | 0 | 0 | 0 | 0 | 0 | 0 | 0 | 0 | 0 | 0 | 0 | 0 | 0 | 0 | 0 | 0 | 0 | 0 | 0 | 0 | 0 | 0 | 0 | 0 | 0 | 0 | 0 | 0 | 0 | 0 | 0 | 0 | 0 | 0 | 0 | 0 | 0 | 0 | 0 | 0 | 117653 | 75761 | 99854 | 79999 | 50457 | 40018 | 94987 | 100758 | 97785 | 99506 | 117518 | 125469 | 0 | 0 | 0 | 0 | 1099765 | 2023
natural gas combined cycle | TRUE | 62116 | N | . | AES Huntington Beach Energy Project | AES Huntington Beach Energy, LLC | 61670 | CA | PACC | WECC |  | 22 | 2 | NAICS-22 Non-Cogen | CT | NG | NG | CISO |  | mcf | 2175478 | 1424723 | 1853438 | 1533206 | 955478 | 784544 | 1771435 | 1860592 | 1824795 | 1840371 | 2184123 | 2331363 | 2175478 | 1424723 | 1853438 | 1533206 | 955478 | 784544 | 1771435 | 1860592 | 1824795 | 1840371 | 2184123 | 2331363 | 1.043 | 1.039 | 1.035 | 1.028 | 1.033 | 1.031 | 1.037 | 1.034 | 1.032 | 1.03 | 1.032 | 1.04 | 2269024 | 1480287 | 1918308 | 1576136 | 987009 | 808865 | 1836978 | 1923852 | 1883188 | 1895582 | 2254015 | 2424618 | 2269024 | 1480287 | 1918308 | 1576136 | 987009 | 808865 | 1836978 | 1923852 | 1883188 | 1895582 | 2254015 | 2424618 | 207381 | 137884 | 178133 | 144207 | 87748 | 74532 | 168691 | 174459 | 172576 | 167990 | 206259 | 225595 | 20539546 | 20539546 | 21257862 | 21257862 | 1945455 | 2023
onshore wind | TRUE | 62132 | N | . | Arbor Hill Wind Farm | MidAmerican Energy Co | 12341 | IA | WNC | MRO |  | 22 | 1 | Electric Utility | WT | WND | WND | MISO |  |  | 0 | 0 | 0 | 0 | 0 | 0 | 0 | 0 | 0 | 0 | 0 | 0 | 0 | 0 | 0 | 0 | 0 | 0 | 0 | 0 | 0 | 0 | 0 | 0 | 0 | 0 | 0 | 0 | 0 | 0 | 0 | 0 | 0 | 0 | 0 | 0 | 340023 | 394871 | 397744 | 476291 | 271704 | 160883 | 106799 | 183323 | 244784 | 363668 | 379230 | 329278 | 340023 | 394871 | 397744 | 476291 | 271704 | 160883 | 106799 | 183323 | 244784 | 363668 | 379230 | 329278 | 99655 | 115730 | 116572 | 139593 | 79632 | 47152 | 31301 | 53729 | 71742 | 106585 | 111146 | 96506 | 0 | 0 | 3648598 | 3648598 | 1069343 | 2023
onshore wind | TRUE | 62133 | N | . | North English | MidAmerican Energy Co | 12341 | IA | WNC | MRO |  | 22 | 1 | Electric Utility | WT | WND | WND | MISO |  |  | 0 | 0 | 0 | 0 | 0 | 0 | 0 | 0 | 0 | 0 | 0 | 0 | 0 | 0 | 0 | 0 | 0 | 0 | 0 | 0 | 0 | 0 | 0 | 0 | 0 | 0 | 0 | 0 | 0 | 0 | 0 | 0 | 0 | 0 | 0 | 0 | 402541 | 476066 | 503270 | 544207 | 338058 | 210572 | 147511 | 214284 | 263048 | 461913 | 445314 | 380039 | 402541 | 476066 | 503270 | 544207 | 338058 | 210572 | 147511 | 214284 | 263048 | 461913 | 445314 | 380039 | 117978 | 139527 | 147500 | 159498 | 99079 | 61715 | 43233 | 62803 | 77095 | 135379 | 130514 | 111383 | 0 | 0 | 4386823 | 4386823 | 1285704 | 2023
solar pv | TRUE | 62141 | N | . | Rambler | Duke Energy Renewables Services | 65411 | TX | WSC | TRE |  | 22 | 2 | NAICS-22 Non-Cogen | PV | SUN | SUN | ERCO |  |  | 0 | 0 | 0 | 0 | 0 | 0 | 0 | 0 | 0 | 0 | 0 | 0 | 0 | 0 | 0 | 0 | 0 | 0 | 0 | 0 | 0 | 0 | 0 | 0 | 0 | 0 | 0 | 0 | 0 | 0 | 0 | 0 | 0 | 0 | 0 | 0 | 86986 | 62238 | 97662 | 148453 | 167178 | 175790 | 202376 | 159753 | 152377 | 117015 | 86204 | 86481 | 86986 | 62238 | 97662 | 148453 | 167178 | 175790 | 202376 | 159753 | 152377 | 117015 | 86204 | 86481 | 25494 | 18241 | 28623 | 43509 | 48997 | 51521 | 59313 | 46821 | 44659 | 34295 | 25265 | 25346 | 0 | 0 | 1542513 | 1542513 | 452084 | 2023
onshore wind | TRUE | 62142 | N | . | Amadeus Wind Farm | Amadeus Wind LLC | 61683 | TX | WSC | TRE |  | 22 | 2 | NAICS-22 Non-Cogen | WT | WND | WND | ERCO |  |  | 0 | 0 | 0 | 0 | 0 | 0 | 0 | 0 | 0 | 0 | 0 | 0 | 0 | 0 | 0 | 0 | 0 | 0 | 0 | 0 | 0 | 0 | 0 | 0 | 0 | 0 | 0 | 0 | 0 | 0 | 0 | 0 | 0 | 0 | 0 | 0 | 316637 | 279514 | 274516 | 266586 | 179901 | 172361 | 207197 | 191945 | 186790 | 221572 | 209596 | 241068 | 316637 | 279514 | 274516 | 266586 | 179901 | 172361 | 207197 | 191945 | 186790 | 221572 | 209596 | 241068 | 92801 | 81921 | 80456 | 78132 | 52726 | 50516 | 60726 | 56256 | 54745 | 64939 | 61429 | 70653 | 0 | 0 | 2747683 | 2747683 | 805300 | 2023
solar pv | TRUE | 62163 | N | . | Meridian III | SR Meridian III, LLC | 61701 | MS | ESC | SERC |  | 22 | 2 | NAICS-22 Non-Cogen | PV | SUN | SUN | SOCO |  |  | 0 | 0 | 0 | 0 | 0 | 0 | 0 | 0 | 0 | 0 | 0 | 0 | 0 | 0 | 0 | 0 | 0 | 0 | 0 | 0 | 0 | 0 | 0 | 0 | 0 | 0 | 0 | 0 | 0 | 0 | 0 | 0 | 0 | 0 | 0 | 0 | 21618 | 23614 | 36860 | 38614 | 43135 | 46512 | 45175 | 49624 | 38460 | 31680 | 23700 | 23614 | 21618 | 23614 | 36860 | 38614 | 43135 | 46512 | 45175 | 49624 | 38460 | 31680 | 23700 | 23614 | 6336 | 6921 | 10803 | 11317 | 12642 | 13632 | 13240 | 14544 | 11272 | 9285 | 6946 | 6921 | 0 | 0 | 422606 | 422606 | 123859 | 2023
solar pv | TRUE | 62164 | N | . | Meridian II | SR Meridian II, LLC | 61699 | MS | ESC | SERC |  | 22 | 2 | NAICS-22 Non-Cogen | PV | SUN | SUN | TVA |  |  | 0 | 0 | 0 | 0 | 0 | 0 | 0 | 0 | 0 | 0 | 0 | 0 | 0 | 0 | 0 | 0 | 0 | 0 | 0 | 0 | 0 | 0 | 0 | 0 | 0 | 0 | 0 | 0 | 0 | 0 | 0 | 0 | 0 | 0 | 0 | 0 | 1372 | 1552 | 2156 | 2365 | 2668 | 2794 | 2658 | 2788 | 2160 | 1989 | 1378 | 1423 | 1372 | 1552 | 2156 | 2365 | 2668 | 2794 | 2658 | 2788 | 2160 | 1989 | 1378 | 1423 | 402 | 455 | 632 | 693 | 782 | 819 | 779 | 817 | 633 | 583 | 404 | 417 | 0 | 0 | 25303 | 25303 | 7416 | 2023
solar pv | TRUE | 62165 | N | . | Snipesville | SR Snipesville, LLC | 61624 | GA | SAT | SERC |  | 22 | 2 | NAICS-22 Non-Cogen | PV | SUN | SUN | SOCO |  |  | 0 | 0 | 0 | 0 | 0 | 0 | 0 | 0 | 0 | 0 | 0 | 0 | 0 | 0 | 0 | 0 | 0 | 0 | 0 | 0 | 0 | 0 | 0 | 0 | 0 | 0 | 0 | 0 | 0 | 0 | 0 | 0 | 0 | 0 | 0 | 0 | 39306 | 38153 | 55619 | 57676 | 67919 | 68796 | 53708 | 63354 | 52316 | 43319 | 35301 | 28644 | 39306 | 38153 | 55619 | 57676 | 67919 | 68796 | 53708 | 63354 | 52316 | 43319 | 35301 | 28644 | 11520 | 11182 | 16301 | 16904 | 19906 | 20163 | 15741 | 18568 | 15333 | 12696 | 10346 | 8395 | 0 | 0 | 604111 | 604111 | 177055 | 2023
solar pv | TRUE | 62173 | N | . | SR Jonesborough | SR Jonesborough II, LLC | 61691 | TN | ESC | SERC |  | 22 | 2 | NAICS-22 Non-Cogen | PV | SUN | SUN | TVA |  |  | 0 | 0 | 0 | 0 | 0 | 0 | 0 | 0 | 0 | 0 | 0 | 0 | 0 | 0 | 0 | 0 | 0 | 0 | 0 | 0 | 0 | 0 | 0 | 0 | 0 | 0 | 0 | 0 | 0 | 0 | 0 | 0 | 0 | 0 | 0 | 0 | 1003 | 1324 | 2330 | 2733 | 3003 | 2907 | 3084 | 2709 | 2641 | 1993 | 1570 | 1027 | 1003 | 1324 | 2330 | 2733 | 3003 | 2907 | 3084 | 2709 | 2641 | 1993 | 1570 | 1027 | 294 | 388 | 683 | 801 | 880 | 852 | 904 | 794 | 774 | 584 | 460 | 301 | 0 | 0 | 26324 | 26324 | 7715 | 2023
other | TRUE | 62175 | N | . | Diablo Energy Storage | Diablo Energy Storage, LLC | 61684 | CA | PACC | WECC |  | 22 | 2 | NAICS-22 Non-Cogen | BA | MWH | OTH | CISO |  | megawatthours | 22076 | 21089 | 23768 | 23090 | 20747 | 17494 | 17495 | 13761 | 14412 | 21854 | 20233 | 19649 | 22076 | 21089 | 23768 | 23090 | 20747 | 17494 | 17495 | 13761 | 14412 | 21854 | 20233 | 19649 | 0 | 0 | 0 | 0 | 0 | 0 | 0 | 0 | 0 | 0 | 0 | 0 | 0 | 0 | 0 | 0 | 0 | 0 | 0 | 0 | 0 | 0 | 0 | 0 | 0 | 0 | 0 | 0 | 0 | 0 | 0 | 0 | 0 | 0 | 0 | 0 | -3624 | -2533 | -3087 | -3639 | -2848 | -2623 | -3245 | -3067 | -2482 | -3373 | -2109 | -3169 | 235668 | 235668 | 0 | 0 | -35799 | 2023
solar pv | TRUE | 62177 | N | . | Desert Harvest, LLC | Desert Harvest, LLC | 61709 | CA | PACC | WECC |  | 22 | 2 | NAICS-22 Non-Cogen | PV | SUN | SUN | CISO |  |  | 0 | 0 | 0 | 0 | 0 | 0 | 0 | 0 | 0 | 0 | 0 | 0 | 0 | 0 | 0 | 0 | 0 | 0 | 0 | 0 | 0 | 0 | 0 | 0 | 0 | 0 | 0 | 0 | 0 | 0 | 0 | 0 | 0 | 0 | 0 | 0 | 43465 | 52514 | 61430 | 70014 | 73597 | 70785 | 53401 | 45247 | 45141 | 51760 | 46117 | 38470 | 43465 | 52514 | 61430 | 70014 | 73597 | 70785 | 53401 | 45247 | 45141 | 51760 | 46117 | 38470 | 12739 | 15391 | 18004 | 20520 | 21570 | 20746 | 15651 | 13261 | 13230 | 15170 | 13516 | 11275 | 0 | 0 | 651941 | 651941 | 191073 | 2023
solar pv | TRUE | 62178 | N | . | Maverick Solar, LLC | Maverick Solar, LLC | 61710 | CA | PACC | WECC |  | 22 | 2 | NAICS-22 Non-Cogen | PV | SUN | SUN | CISO |  |  | 0 | 0 | 0 | 0 | 0 | 0 | 0 | 0 | 0 | 0 | 0 | 0 | 0 | 0 | 0 | 0 | 0 | 0 | 0 | 0 | 0 | 0 | 0 | 0 | 0 | 0 | 0 | 0 | 0 | 0 | 0 | 0 | 0 | 0 | 0 | 0 | 70785 | 43315 | 25440 | 77886 | 114483 | 102244 | 103001 | 125582 | 112712 | 99832 | 73624 | 63948 | 70785 | 43315 | 25440 | 77886 | 114483 | 102244 | 103001 | 125582 | 112712 | 99832 | 73624 | 63948 | 20746 | 12695 | 7456 | 22827 | 33553 | 29966 | 30188 | 36806 | 33034 | 29259 | 21578 | 18742 | 0 | 0 | 1012852 | 1012852 | 296850 | 2023
natural gas combined cycle | TRUE | 62192 | N | . | Blue Water Energy Center | DTE Electric Company | 5109 | MI | ENC | RFC |  | 22 | 1 | Electric Utility | CA | NG | NG | MISO |  | mcf | 9 | 589 | 1302 | 10 | 6335 | 335474 | 313372 | 311208 | 289688 | 292907 | 81768 | 254808 | 9 | 589 | 1302 | 10 | 6335 | 335474 | 313372 | 311208 | 289688 | 292907 | 81768 | 254808 | 1.064 | 1.063 | 1.061 | 1.065 | 1.052 | 1.062 | 1.061 | 1.061 | 1.063 | 1.064 | 1.067 | 1.067 | 10 | 626 | 1381 | 11 | 6664 | 356273 | 332488 | 330192 | 307938 | 311653 | 87246 | 271880 | 10 | 626 | 1381 | 11 | 6664 | 356273 | 332488 | 330192 | 307938 | 311653 | 87246 | 271880 | 217181 | 190159 | 246666 | 134726 | 139894 | 283049 | 290155 | 290136 | 278908 | 291738 | 100713 | 288408 | 1887470 | 1887470 | 2006362 | 2006362 | 2751733 | 2023
natural gas combined cycle | TRUE | 62192 | N | . | Blue Water Energy Center | DTE Electric Company | 5109 | MI | ENC | RFC |  | 22 | 1 | Electric Utility | CT | NG | NG | MISO |  | mcf | 4358259 | 3688034 | 4666468 | 2516864 | 2668279 | 4427468 | 4584990 | 4616503 | 4469452 | 4709396 | 1689438 | 4748595 | 4358259 | 3688034 | 4666468 | 2516864 | 2668279 | 4427468 | 4584990 | 4616503 | 4469452 | 4709396 | 1689438 | 4748595 | 1.064 | 1.063 | 1.061 | 1.065 | 1.052 | 1.062 | 1.061 | 1.061 | 1.063 | 1.064 | 1.067 | 1.067 | 4637188 | 3920380 | 4951123 | 2680460 | 2807030 | 4701971 | 4864674 | 4898110 | 4751027 | 5010797 | 1802630 | 5066751 | 4637188 | 3920380 | 4951123 | 2680460 | 2807030 | 4701971 | 4864674 | 4898110 | 4751027 | 5010797 | 1802630 | 5066751 | 504940 | 426027 | 542498 | 289787 | 305304 | 512448 | 532598 | 533661 | 516104 | 547751 | 199380 | 554407 | 47143746 | 47143746 | 50092141 | 50092141 | 5464905 | 2023
solar pv | TRUE | 62200 | N | . | Hillcrest Solar | Hillcrest Solar I, LLC | 61697 | OH | ENC | RFC |  | 22 | 2 | NAICS-22 Non-Cogen | PV | SUN | SUN | PJM |  |  | 0 | 0 | 0 | 0 | 0 | 0 | 0 | 0 | 0 | 0 | 0 | 0 | 0 | 0 | 0 | 0 | 0 | 0 | 0 | 0 | 0 | 0 | 0 | 0 | 0 | 0 | 0 | 0 | 0 | 0 | 0 | 0 | 0 | 0 | 0 | 0 | 38941 | 78394 | 106738 | 135238 | 166069 | 152394 | 168689 | 162360 | 130642 | 58656 | 79169 | 41510 | 38941 | 78394 | 106738 | 135238 | 166069 | 152394 | 168689 | 162360 | 130642 | 58656 | 79169 | 41510 | 11413 | 22976 | 31283 | 39636 | 48672 | 44664 | 49440 | 47585 | 38289 | 17191 | 23203 | 12166 | 0 | 0 | 1318800 | 1318800 | 386518 | 2023
solar pv | TRUE | 62206 | N | . | Hibiscus Solar Energy Center | Florida Power & Light Co | 6452 | FL | SAT | SERC |  | 22 | 1 | Electric Utility | PV | SUN | SUN | FPL |  |  | 0 | 0 | 0 | 0 | 0 | 0 | 0 | 0 | 0 | 0 | 0 | 0 | 0 | 0 | 0 | 0 | 0 | 0 | 0 | 0 | 0 | 0 | 0 | 0 | 0 | 0 | 0 | 0 | 0 | 0 | 0 | 0 | 0 | 0 | 0 | 0 | 43472 | 44086 | 52262 | 46758 | 52657 | 47130 | 45823 | 48802 | 42189 | 45990 | 35966 | 27166 | 43472 | 44086 | 52262 | 46758 | 52657 | 47130 | 45823 | 48802 | 42189 | 45990 | 35966 | 27166 | 12741 | 12921 | 15317 | 13704 | 15433 | 13813 | 13430 | 14303 | 12365 | 13479 | 10541 | 7962 | 0 | 0 | 532301 | 532301 | 156009 | 2023
onshore wind | TRUE | 62207 | N | . | Reloj del Sol Wind Farm | Reloj del Sol Wind Farm LLC | 61727 | TX | WSC | TRE |  | 22 | 2 | NAICS-22 Non-Cogen | WT | WND | WND | ERCO |  |  | 0 | 0 | 0 | 0 | 0 | 0 | 0 | 0 | 0 | 0 | 0 | 0 | 0 | 0 | 0 | 0 | 0 | 0 | 0 | 0 | 0 | 0 | 0 | 0 | 0 | 0 | 0 | 0 | 0 | 0 | 0 | 0 | 0 | 0 | 0 | 0 | 78759 | 84478 | 88944 | 83130 | 75740 | 91715 | 98552 | 69322 | 32134 | 14337 | 44895 | 54203 | 78759 | 84478 | 88944 | 83130 | 75740 | 91715 | 98552 | 69322 | 32134 | 14337 | 44895 | 54203 | 23083 | 24759 | 26068 | 24364 | 22198 | 26880 | 28884 | 20317 | 9418 | 4202 | 13158 | 15886 | 0 | 0 | 816209 | 816209 | 239217 | 2023
onshore wind | TRUE | 62220 | N | . | East Fork Wind Project, LLC | Engie North America | 56201 | KS | WNC | MRO |  | 22 | 2 | NAICS-22 Non-Cogen | WT | WND | WND | SWPP |  |  | 0 | 0 | 0 | 0 | 0 | 0 | 0 | 0 | 0 | 0 | 0 | 0 | 0 | 0 | 0 | 0 | 0 | 0 | 0 | 0 | 0 | 0 | 0 | 0 | 0 | 0 | 0 | 0 | 0 | 0 | 0 | 0 | 0 | 0 | 0 | 0 | 207286 | 243999 | 229501 | 291269 | 196286 | 161671 | 141120 | 190656 | 196664 | 215062 | 201509 | 245763 | 207286 | 243999 | 229501 | 291269 | 196286 | 161671 | 141120 | 190656 | 196664 | 215062 | 201509 | 245763 | 60752 | 71512 | 67263 | 85366 | 57528 | 47383 | 41360 | 55878 | 57639 | 63031 | 59059 | 72029 | 0 | 0 | 2520786 | 2520786 | 738800 | 2023
onshore wind | TRUE | 62227 | N | . | Seymour Hills Wind Project, LLC | Engie North America | 56201 | TX | WSC | TRE |  | 22 | 2 | NAICS-22 Non-Cogen | WT | WND | WND | ERCO |  |  | 0 | 0 | 0 | 0 | 0 | 0 | 0 | 0 | 0 | 0 | 0 | 0 | 0 | 0 | 0 | 0 | 0 | 0 | 0 | 0 | 0 | 0 | 0 | 0 | 0 | 0 | 0 | 0 | 0 | 0 | 0 | 0 | 0 | 0 | 0 | 0 | 47782 | 43349 | 44745 | 44718 | 25024 | 26197 | 35795 | 34908 | 32455 | 41295 | 34823 | 44711 | 47782 | 43349 | 44745 | 44718 | 25024 | 26197 | 35795 | 34908 | 32455 | 41295 | 34823 | 44711 | 14004 | 12705 | 13114 | 13106 | 7334 | 7678 | 10491 | 10231 | 9512 | 12103 | 10206 | 13104 | 0 | 0 | 455802 | 455802 | 133588 | 2023
onshore wind | TRUE | 62247 | N | . | Prevailing Wind Park | AES Distributed Energy | 61012 | SD | WNC | MRO |  | 22 | 2 | NAICS-22 Non-Cogen | WT | WND | WND | SWPP |  |  | 0 | 0 | 0 | 0 | 0 | 0 | 0 | 0 | 0 | 0 | 0 | 0 | 0 | 0 | 0 | 0 | 0 | 0 | 0 | 0 | 0 | 0 | 0 | 0 | 0 | 0 | 0 | 0 | 0 | 0 | 0 | 0 | 0 | 0 | 0 | 0 | 264952 | 268569 | 225284 | 290358 | 214731 | 127725 | 133928 | 202721 | 187111 | 260332 | 255433 | 254058 | 264952 | 268569 | 225284 | 290358 | 214731 | 127725 | 133928 | 202721 | 187111 | 260332 | 255433 | 254058 | 77653 | 78713 | 66027 | 85099 | 62934 | 37434 | 39252 | 59414 | 54839 | 76299 | 74863 | 74460 | 0 | 0 | 2685202 | 2685202 | 786987 | 2023
other | TRUE | 62248 | N | . | Arrow Canyon Solar Hybrid | Arrow Canyon Solar LLC | 61768 | NV | MTN | WECC |  | 22 | 2 | NAICS-22 Non-Cogen | BA | MWH | OTH | NEVP |  | megawatthours | . | . | . | . | . | . | . | . | . | . | . | 6590 | . | . | . | . | . | . | . | . | . | . | . | 6590 | . | . | . | . | . | . | . | . | . | . | . | 0 | . | . | . | . | . | . | . | . | . | . | . | 0 | . | . | . | . | . | . | . | . | . | . | . | 0 | . | . | . | . | . | . | . | . | . | . | . | -899 | 6590 | 6590 | 0 | 0 | -899 | 2023
solar pv | TRUE | 62248 | N | . | Arrow Canyon Solar Hybrid | Arrow Canyon Solar LLC | 61768 | NV | MTN | WECC |  | 22 | 2 | NAICS-22 Non-Cogen | PV | SUN | SUN | NEVP |  |  | 0 | 0 | 0 | 0 | 0 | 0 | 0 | 0 | 0 | 0 | 0 | 0 | 0 | 0 | 0 | 0 | 0 | 0 | 0 | 0 | 0 | 0 | 0 | 0 | 0 | 0 | 0 | 0 | 0 | 0 | 0 | 0 | 0 | 0 | 0 | 0 | 105683 | 128274 | 160565 | 214199 | 226482 | 225315 | 236803 | 232436 | 208784 | 180740 | 124801 | 109181 | 105683 | 128274 | 160565 | 214199 | 226482 | 225315 | 236803 | 232436 | 208784 | 180740 | 124801 | 109181 | 30974 | 37595 | 47059 | 62778 | 66378 | 66036 | 69403 | 68123 | 61191 | 52972 | 36577 | 31999 | 0 | 0 | 2153263 | 2153263 | 631085 | 2023
solar pv | TRUE | 62249 | N | . | Misae Solar | Misae Lessee LLC | 63048 | TX | WSC | TRE |  | 22 | 2 | NAICS-22 Non-Cogen | PV | SUN | SUN | ERCO |  |  | 0 | 0 | 0 | 0 | 0 | 0 | 0 | 0 | 0 | 0 | 0 | 0 | 0 | 0 | 0 | 0 | 0 | 0 | 0 | 0 | 0 | 0 | 0 | 0 | 0 | 0 | 0 | 0 | 0 | 0 | 0 | 0 | 0 | 0 | 0 | 0 | 96754 | 76804 | 110231 | 154025 | 203829 | 209046 | 226666 | 224953 | 194921 | 115503 | 102585 | 83137 | 96754 | 76804 | 110231 | 154025 | 203829 | 209046 | 226666 | 224953 | 194921 | 115503 | 102585 | 83137 | 28357 | 22510 | 32307 | 45142 | 59739 | 61268 | 66432 | 65930 | 57128 | 33852 | 30066 | 24366 | 0 | 0 | 1798454 | 1798454 | 527097 | 2023
onshore wind | TRUE | 62258 | N | . | Mesteno | Duke Energy Renewables Services | 65411 | TX | WSC | TRE |  | 22 | 2 | NAICS-22 Non-Cogen | WT | WND | WND | ERCO |  |  | 0 | 0 | 0 | 0 | 0 | 0 | 0 | 0 | 0 | 0 | 0 | 0 | 0 | 0 | 0 | 0 | 0 | 0 | 0 | 0 | 0 | 0 | 0 | 0 | 0 | 0 | 0 | 0 | 0 | 0 | 0 | 0 | 0 | 0 | 0 | 0 | 110409 | 111511 | 154642 | 113169 | 73993 | 176759 | 219743 | 152847 | 113009 | 79561 | 45915 | 107655 | 110409 | 111511 | 154642 | 113169 | 73993 | 176759 | 219743 | 152847 | 113009 | 79561 | 45915 | 107655 | 32359 | 32682 | 45323 | 33168 | 21686 | 51805 | 64403 | 44797 | 33121 | 23318 | 13457 | 31552 | 0 | 0 | 1459213 | 1459213 | 427671 | 2023
onshore wind | TRUE | 62259 | N | . | Ranchero Wind Farm LLC | Ranchero Wind Farm LLC | 61771 | TX | WSC | TRE |  | 22 | 2 | NAICS-22 Non-Cogen | WT | WND | WND | ERCO |  |  | 0 | 0 | 0 | 0 | 0 | 0 | 0 | 0 | 0 | 0 | 0 | 0 | 0 | 0 | 0 | 0 | 0 | 0 | 0 | 0 | 0 | 0 | 0 | 0 | 0 | 0 | 0 | 0 | 0 | 0 | 0 | 0 | 0 | 0 | 0 | 0 | 349440 | 345021 | 402940 | 383130 | 343517 | 326733 | 377807 | 300979 | 304231 | 352074 | 302825 | 347267 | 349440 | 345021 | 402940 | 383130 | 343517 | 326733 | 377807 | 300979 | 304231 | 352074 | 302825 | 347267 | 102415 | 101120 | 118095 | 112289 | 100679 | 95760 | 110729 | 88212 | 89165 | 103187 | 88753 | 101778 | 0 | 0 | 4135964 | 4135964 | 1212182 | 2023
onshore wind | TRUE | 62269 | N | . | Stoneray Power Partners, LLC | EDF Renewable Asset Holdings, Inc. | 57170 | MN | WNC | MRO |  | 22 | 2 | NAICS-22 Non-Cogen | WT | WND | WND | MISO |  |  | 0 | 0 | 0 | 0 | 0 | 0 | 0 | 0 | 0 | 0 | 0 | 0 | 0 | 0 | 0 | 0 | 0 | 0 | 0 | 0 | 0 | 0 | 0 | 0 | 0 | 0 | 0 | 0 | 0 | 0 | 0 | 0 | 0 | 0 | 0 | 0 | 98293 | 94110 | 56011 | 135924 | 119161 | 55820 | 50617 | 51600 | 64736 | 119945 | 133894 | 117629 | 98293 | 94110 | 56011 | 135924 | 119161 | 55820 | 50617 | 51600 | 64736 | 119945 | 133894 | 117629 | 28808 | 27582 | 16416 | 39837 | 34924 | 16360 | 14835 | 15123 | 18973 | 35154 | 39242 | 34475 | 0 | 0 | 1097740 | 1097740 | 321729 | 2023
solar pv | TRUE | 62288 | N | . | Valentine Solar, LLC | EDF Renewable Asset Holdings, Inc. | 57170 | CA | PACC | WECC |  | 22 | 2 | NAICS-22 Non-Cogen | PV | SUN | SUN | CISO |  |  | 0 | 0 | 0 | 0 | 0 | 0 | 0 | 0 | 0 | 0 | 0 | 0 | 0 | 0 | 0 | 0 | 0 | 0 | 0 | 0 | 0 | 0 | 0 | 0 | 0 | 0 | 0 | 0 | 0 | 0 | 0 | 0 | 0 | 0 | 0 | 0 | 43319 | 47086 | 41879 | 60297 | 90251 | 102244 | 105209 | 98525 | 88681 | 57253 | 60078 | 45168 | 43319 | 47086 | 41879 | 60297 | 90251 | 102244 | 105209 | 98525 | 88681 | 57253 | 60078 | 45168 | 12696 | 13800 | 12274 | 17672 | 26451 | 29966 | 30835 | 28876 | 25991 | 16780 | 17608 | 13238 | 0 | 0 | 839990 | 839990 | 246187 | 2023
onshore wind | TRUE | 62290 | N | . | Polaris Wind Park | DTE Electric Company | 5109 | MI | ENC | RFC |  | 22 | 1 | Electric Utility | WT | WND | WND | MISO |  |  | 0 | 0 | 0 | 0 | 0 | 0 | 0 | 0 | 0 | 0 | 0 | 0 | 0 | 0 | 0 | 0 | 0 | 0 | 0 | 0 | 0 | 0 | 0 | 0 | 0 | 0 | 0 | 0 | 0 | 0 | 0 | 0 | 0 | 0 | 0 | 0 | 117721 | 193614 | 162585 | 153823 | 108031 | 69335 | 54926 | 75637 | 54118 | 122484 | 164127 | 131642 | 117721 | 193614 | 162585 | 153823 | 108031 | 69335 | 54926 | 75637 | 54118 | 122484 | 164127 | 131642 | 34502 | 56745 | 47651 | 45083 | 31662 | 20321 | 16098 | 22168 | 15861 | 35898 | 48103 | 38582 | 0 | 0 | 1408043 | 1408043 | 412674 | 2023
onshore wind | TRUE | 62291 | N | . | Palmer's Creek Wind Farm, LLC | Palmer's Creek Wind Farm, LLC | 61815 | MN | WNC | MRO |  | 22 | 2 | NAICS-22 Non-Cogen | WT | WND | WND | SWPP |  |  | 0 | 0 | 0 | 0 | 0 | 0 | 0 | 0 | 0 | 0 | 0 | 0 | 0 | 0 | 0 | 0 | 0 | 0 | 0 | 0 | 0 | 0 | 0 | 0 | 0 | 0 | 0 | 0 | 0 | 0 | 0 | 0 | 0 | 0 | 0 | 0 | 42780 | 46618 | 50893 | 47645 | 48351 | 27934 | 25515 | 33004 | 28603 | 33052 | 42005 | 35990 | 42780 | 46618 | 50893 | 47645 | 48351 | 27934 | 25515 | 33004 | 28603 | 33052 | 42005 | 35990 | 12538 | 13663 | 14916 | 13964 | 14171 | 8187 | 7478 | 9673 | 8383 | 9687 | 12311 | 10548 | 0 | 0 | 462390 | 462390 | 135519 | 2023
solar pv | TRUE | 62301 | N | . | Richmond NMCA | AES Distributed Energy | 61012 | RI | NEW | NPCC |  | 22 | 2 | NAICS-22 Non-Cogen | PV | SUN | SUN | ISNE |  |  | 0 | 0 | 0 | 0 | 0 | 0 | 0 | 0 | 0 | 0 | 0 | 0 | 0 | 0 | 0 | 0 | 0 | 0 | 0 | 0 | 0 | 0 | 0 | 0 | 0 | 0 | 0 | 0 | 0 | 0 | 0 | 0 | 0 | 0 | 0 | 0 | 727 | 1334 | 2064 | 2092 | 3064 | 2300 | 2375 | 2119 | 1781 | 1672 | 1320 | 836 | 727 | 1334 | 2064 | 2092 | 3064 | 2300 | 2375 | 2119 | 1781 | 1672 | 1320 | 836 | 213 | 391 | 605 | 613 | 898 | 674 | 696 | 621 | 522 | 490 | 387 | 245 | 0 | 0 | 21684 | 21684 | 6355 | 2023
solar pv | TRUE | 62302 | N | . | Founders Homestead Farms Solar | AES Distributed Energy | 61012 | RI | NEW | NPCC |  | 22 | 2 | NAICS-22 Non-Cogen | PV | SUN | SUN | ISNE |  |  | 0 | 0 | 0 | 0 | 0 | 0 | 0 | 0 | 0 | 0 | 0 | 0 | 0 | 0 | 0 | 0 | 0 | 0 | 0 | 0 | 0 | 0 | 0 | 0 | 0 | 0 | 0 | 0 | 0 | 0 | 0 | 0 | 0 | 0 | 0 | 0 | 798 | 1471 | 1375 | 2337 | 3327 | 2614 | 2811 | 2498 | 2071 | 1897 | 1426 | 785 | 798 | 1471 | 1375 | 2337 | 3327 | 2614 | 2811 | 2498 | 2071 | 1897 | 1426 | 785 | 234 | 431 | 403 | 685 | 975 | 766 | 824 | 732 | 607 | 556 | 418 | 230 | 0 | 0 | 23410 | 23410 | 6861 | 2023
solar pv | FALSE | 62323 | N | . | Macy's MD Joppa Solar Project | Northstar Macy's Maryland 2015, LLC | 61821 | MD | SAT | RFC |  | 421 | 4 | Commercial NAICS Non-Cogen | PV | SUN | SUN | PJM |  |  | 0 | 0 | 0 | 0 | 0 | 0 | 0 | 0 | 0 | 0 | 0 | 0 | 0 | 0 | 0 | 0 | 0 | 0 | 0 | 0 | 0 | 0 | 0 | 0 | 0 | 0 | 0 | 0 | 0 | 0 | 0 | 0 | 0 | 0 | 0 | 0 | 386 | 587 | 590 | 1037 | 1228 | 1041 | 1126 | 1058 | 300 | 0 | 0 | 0 | 386 | 587 | 590 | 1037 | 1228 | 1041 | 1126 | 1058 | 300 | 0 | 0 | 0 | 113 | 172 | 173 | 304 | 360 | 305 | 330 | 310 | 88 | 0 | 0 | 0 | 0 | 0 | 7353 | 7353 | 2155 | 2023
solar pv | TRUE | 62340 | N | . | Aulander Holloman Solar, LLC | Aulander Holloman Solar, LLC | 61838 | NC | SAT | SERC |  | 22 | 2 | NAICS-22 Non-Cogen | PV | SUN | SUN | PJM |  |  | 0 | 0 | 0 | 0 | 0 | 0 | 0 | 0 | 0 | 0 | 0 | 0 | 0 | 0 | 0 | 0 | 0 | 0 | 0 | 0 | 0 | 0 | 0 | 0 | 0 | 0 | 0 | 0 | 0 | 0 | 0 | 0 | 0 | 0 | 0 | 0 | 31465 | 37604 | 58714 | 65988 | 66865 | 70260 | 73259 | 68605 | 54636 | 56250 | 40862 | 31076 | 31465 | 37604 | 58714 | 65988 | 66865 | 70260 | 73259 | 68605 | 54636 | 56250 | 40862 | 31076 | 9222 | 11021 | 17208 | 19340 | 19597 | 20592 | 21471 | 20107 | 16013 | 16486 | 11976 | 9108 | 0 | 0 | 655584 | 655584 | 192141 | 2023
onshore wind | TRUE | 62356 | N | . | Lockett Windfarm | Lockett Windfarm, LLC | 61886 | TX | WSC | TRE |  | 22 | 2 | NAICS-22 Non-Cogen | WT | WND | WND | ERCO |  |  | 0 | 0 | 0 | 0 | 0 | 0 | 0 | 0 | 0 | 0 | 0 | 0 | 0 | 0 | 0 | 0 | 0 | 0 | 0 | 0 | 0 | 0 | 0 | 0 | 0 | 0 | 0 | 0 | 0 | 0 | 0 | 0 | 0 | 0 | 0 | 0 | 249021 | 232951 | 247247 | 235489 | 167765 | 156713 | 183866 | 184985 | 188291 | 263185 | 227703 | 213059 | 249021 | 232951 | 247247 | 235489 | 167765 | 156713 | 183866 | 184985 | 188291 | 263185 | 227703 | 213059 | 72984 | 68274 | 72464 | 69018 | 49169 | 45930 | 53888 | 54216 | 55185 | 77135 | 66736 | 62444 | 0 | 0 | 2550275 | 2550275 | 747443 | 2023
onshore wind | TRUE | 62364 | N | . | Nobles 2 Wind Project | Nobles 2 Power Partners, LLC | 61890 | MN | WNC | MRO |  | 22 | 2 | NAICS-22 Non-Cogen | WT | WND | WND | MISO |  |  | 0 | 0 | 0 | 0 | 0 | 0 | 0 | 0 | 0 | 0 | 0 | 0 | 0 | 0 | 0 | 0 | 0 | 0 | 0 | 0 | 0 | 0 | 0 | 0 | 0 | 0 | 0 | 0 | 0 | 0 | 0 | 0 | 0 | 0 | 0 | 0 | 297086 | 345260 | 318432 | 389654 | 289846 | 153465 | 131075 | 211953 | 212752 | 295779 | 327098 | 280917 | 297086 | 345260 | 318432 | 389654 | 289846 | 153465 | 131075 | 211953 | 212752 | 295779 | 327098 | 280917 | 87071 | 101190 | 93327 | 114201 | 84949 | 44978 | 38416 | 62120 | 62354 | 86688 | 95867 | 82332 | 0 | 0 | 3253317 | 3253317 | 953493 | 2023
solar pv | TRUE | 62367 | N | . | SR Arlington II | SR Arlington II MT, LLC | 61899 | GA | SAT | SERC |  | 22 | 2 | NAICS-22 Non-Cogen | PV | SUN | SUN | SOCO |  |  | 0 | 0 | 0 | 0 | 0 | 0 | 0 | 0 | 0 | 0 | 0 | 0 | 0 | 0 | 0 | 0 | 0 | 0 | 0 | 0 | 0 | 0 | 0 | 0 | 0 | 0 | 0 | 0 | 0 | 0 | 0 | 0 | 0 | 0 | 0 | 0 | 43824 | 46748 | 62337 | 68510 | 64661 | 74873 | 75682 | 77463 | 62136 | 51572 | 42544 | 37849 | 43824 | 46748 | 62337 | 68510 | 64661 | 74873 | 75682 | 77463 | 62136 | 51572 | 42544 | 37849 | 12844 | 13701 | 18270 | 20079 | 18951 | 21944 | 22181 | 22703 | 18211 | 15115 | 12469 | 11093 | 0 | 0 | 708199 | 708199 | 207561 | 2023
other | TRUE | 62373 | N | . | I25 Battery Storage | United Power, Inc | 19499 | CO | MTN | WECC |  | 22 | 1 | Electric Utility | BA | MWH | OTH | WACM |  | megawatthours | 91 | 85 | 51 | 86 | 33 | 46 | 42 | 75 | 27 | 20 | 16 | 14 | 91 | 85 | 51 | 86 | 33 | 46 | 42 | 75 | 27 | 20 | 16 | 14 | 0 | 0 | 0 | 0 | 0 | 0 | 0 | 0 | 0 | 0 | 0 | 0 | 0 | 0 | 0 | 0 | 0 | 0 | 0 | 0 | 0 | 0 | 0 | 0 | 0 | 0 | 0 | 0 | 0 | 0 | 0 | 0 | 0 | 0 | 0 | 0 | -44 | -37 | -35 | -28 | -17 | -14 | -10 | -14 | -11 | -20 | -16 | -14 | 586 | 586 | 0 | 0 | -260 | 2023
solar pv | TRUE | 62375 | N | . | Dougherty County Solar, LLC | Dougherty County Solar, LLC | 61911 | GA | SAT | SERC |  | 22 | 2 | NAICS-22 Non-Cogen | PV | SUN | SUN | SOCO |  |  | 0 | 0 | 0 | 0 | 0 | 0 | 0 | 0 | 0 | 0 | 0 | 0 | 0 | 0 | 0 | 0 | 0 | 0 | 0 | 0 | 0 | 0 | 0 | 0 | 0 | 0 | 0 | 0 | 0 | 0 | 0 | 0 | 0 | 0 | 0 | 0 | 55179 | 60870 | 80356 | 83208 | 92247 | 92100 | 96055 | 96536 | 80725 | 78831 | 55169 | 49174 | 55179 | 60870 | 80356 | 83208 | 92247 | 92100 | 96055 | 96536 | 80725 | 78831 | 55169 | 49174 | 16172 | 17840 | 23551 | 24387 | 27036 | 26993 | 28152 | 28293 | 23659 | 23104 | 16169 | 14412 | 0 | 0 | 920450 | 920450 | 269768 | 2023
solar pv | TRUE | 62376 | N | . | Grazing Yak Solar | Grazing Yak Solar, LLC | 61912 | CO | MTN | WECC |  | 22 | 2 | NAICS-22 Non-Cogen | PV | SUN | SUN | WACM |  |  | 0 | 0 | 0 | 0 | 0 | 0 | 0 | 0 | 0 | 0 | 0 | 0 | 0 | 0 | 0 | 0 | 0 | 0 | 0 | 0 | 0 | 0 | 0 | 0 | 0 | 0 | 0 | 0 | 0 | 0 | 0 | 0 | 0 | 0 | 0 | 0 | 10372 | 20052 | 20561 | 29855 | 25696 | 28289 | 30063 | 27624 | 26607 | 25638 | 16381 | 12761 | 10372 | 20052 | 20561 | 29855 | 25696 | 28289 | 30063 | 27624 | 26607 | 25638 | 16381 | 12761 | 3040 | 5877 | 6026 | 8750 | 7531 | 8291 | 8811 | 8096 | 7798 | 7514 | 4801 | 3740 | 0 | 0 | 273899 | 273899 | 80275 | 2023
solar pv | TRUE | 62377 | N | . | Moody Air Force Base Solar | Georgia Power Co | 7140 | GA | SAT | SERC |  | 22 | 1 | Electric Utility | PV | SUN | SUN | SOCO |  |  | 0 | 0 | 0 | 0 | 0 | 0 | 0 | 0 | 0 | 0 | 0 | 0 | 0 | 0 | 0 | 0 | 0 | 0 | 0 | 0 | 0 | 0 | 0 | 0 | 0 | 0 | 0 | 0 | 0 | 0 | 0 | 0 | 0 | 0 | 0 | 0 | 22717 | 22987 | 28958 | 28466 | 31070 | 30159 | 31684 | 28811 | 26777 | 27330 | 19834 | 21789 | 22717 | 22987 | 28958 | 28466 | 31070 | 30159 | 31684 | 28811 | 26777 | 27330 | 19834 | 21789 | 6658 | 6737 | 8487 | 8343 | 9106 | 8839 | 9286 | 8444 | 7848 | 8010 | 5813 | 6386 | 0 | 0 | 320582 | 320582 | 93957 | 2023
onshore wind | TRUE | 62380 | N | . | Emmons-Logan Wind, LLC | Emmons-Logan Wind, LLC | 61915 | ND | WNC | MRO |  | 22 | 2 | NAICS-22 Non-Cogen | WT | WND | WND | MISO |  |  | 0 | 0 | 0 | 0 | 0 | 0 | 0 | 0 | 0 | 0 | 0 | 0 | 0 | 0 | 0 | 0 | 0 | 0 | 0 | 0 | 0 | 0 | 0 | 0 | 0 | 0 | 0 | 0 | 0 | 0 | 0 | 0 | 0 | 0 | 0 | 0 | 186551 | 301638 | 309410 | 328135 | 247387 | 176813 | 183521 | 193419 | 196872 | 258316 | 276928 | 281616 | 186551 | 301638 | 309410 | 328135 | 247387 | 176813 | 183521 | 193419 | 196872 | 258316 | 276928 | 281616 | 54675 | 88405 | 90683 | 96171 | 72505 | 51821 | 53787 | 56688 | 57700 | 75708 | 81163 | 82537 | 0 | 0 | 2940606 | 2940606 | 861843 | 2023
other | TRUE | 62381 | N | . | GMP Solar/Storage-Milton Hybrid | Green Mountain Power Corp | 7601 | VT | NEW | NPCC |  | 22 | 1 | Electric Utility | BA | MWH | OTH | ISNE |  | megawatthours | 6 | 11 | 1 | 2 | 3 | 3 | 2 | 1 | 3 | 5 | 13 | 32 | 6 | 11 | 1 | 2 | 3 | 3 | 2 | 1 | 3 | 5 | 13 | 32 | 0 | 0 | 0 | 0 | 0 | 0 | 0 | 0 | 0 | 0 | 0 | 0 | 0 | 0 | 0 | 0 | 0 | 0 | 0 | 0 | 0 | 0 | 0 | 0 | 0 | 0 | 0 | 0 | 0 | 0 | 0 | 0 | 0 | 0 | 0 | 0 | 35 | 109 | 169 | 132 | 76 | 65 | 68 | 34 | 50 | 21 | 50 | 34 | 82 | 82 | 0 | 0 | 843 | 2023
solar pv | TRUE | 62381 | N | . | GMP Solar/Storage-Milton Hybrid | Green Mountain Power Corp | 7601 | VT | NEW | NPCC |  | 22 | 1 | Electric Utility | PV | SUN | SUN | ISNE |  |  | 0 | 0 | 0 | 0 | 0 | 0 | 0 | 0 | 0 | 0 | 0 | 0 | 0 | 0 | 0 | 0 | 0 | 0 | 0 | 0 | 0 | 0 | 0 | 0 | 0 | 0 | 0 | 0 | 0 | 0 | 0 | 0 | 0 | 0 | 0 | 0 | 379 | 1140 | 2037 | 2842 | 3955 | 3142 | 3153 | 2927 | 2736 | 1563 | 1092 | 604 | 379 | 1140 | 2037 | 2842 | 3955 | 3142 | 3153 | 2927 | 2736 | 1563 | 1092 | 604 | 111 | 334 | 597 | 833 | 1159 | 921 | 924 | 858 | 802 | 458 | 320 | 177 | 0 | 0 | 25570 | 25570 | 7494 | 2023
other | TRUE | 62382 | N | . | GMP Solar/Storage-Ferrisburgh Hybrid | Green Mountain Power Corp | 7601 | VT | NEW | NPCC |  | 22 | 1 | Electric Utility | BA | MWH | OTH | ISNE |  | megawatthours | 9 | 5 | 3 | 1 | 3 | 2 | 2 | 1 | 1 | 4 | 18 | 28 | 9 | 5 | 3 | 1 | 3 | 2 | 2 | 1 | 1 | 4 | 18 | 28 | 0 | 0 | 0 | 0 | 0 | 0 | 0 | 0 | 0 | 0 | 0 | 0 | 0 | 0 | 0 | 0 | 0 | 0 | 0 | 0 | 0 | 0 | 0 | 0 | 0 | 0 | 0 | 0 | 0 | 0 | 0 | 0 | 0 | 0 | 0 | 0 | 90 | 144 | 187 | 137 | 78 | 68 | 69 | 15 | 38 | 23 | 57 | 41 | 77 | 77 | 0 | 0 | 947 | 2023
solar pv | TRUE | 62382 | N | . | GMP Solar/Storage-Ferrisburgh Hybrid | Green Mountain Power Corp | 7601 | VT | NEW | NPCC |  | 22 | 1 | Electric Utility | PV | SUN | SUN | ISNE |  |  | 0 | 0 | 0 | 0 | 0 | 0 | 0 | 0 | 0 | 0 | 0 | 0 | 0 | 0 | 0 | 0 | 0 | 0 | 0 | 0 | 0 | 0 | 0 | 0 | 0 | 0 | 0 | 0 | 0 | 0 | 0 | 0 | 0 | 0 | 0 | 0 | 699 | 1498 | 2358 | 3037 | 4593 | 3378 | 3528 | 2996 | 2573 | 1413 | 1041 | 573 | 699 | 1498 | 2358 | 3037 | 4593 | 3378 | 3528 | 2996 | 2573 | 1413 | 1041 | 573 | 205 | 439 | 691 | 890 | 1346 | 990 | 1034 | 878 | 754 | 414 | 305 | 168 | 0 | 0 | 27687 | 27687 | 8114 | 2023
other | TRUE | 62383 | N | . | GMP Solar/Storage-Essex Hybrid | Green Mountain Power Corp | 7601 | VT | NEW | NPCC |  | 22 | 1 | Electric Utility | BA | MWH | OTH | ISNE |  | megawatthours | 7 | 11 | 1 | 2 | 3 | 1 | 1 | 1 | 2 | 4 | 16 | 28 | 7 | 11 | 1 | 2 | 3 | 1 | 1 | 1 | 2 | 4 | 16 | 28 | 0 | 0 | 0 | 0 | 0 | 0 | 0 | 0 | 0 | 0 | 0 | 0 | 0 | 0 | 0 | 0 | 0 | 0 | 0 | 0 | 0 | 0 | 0 | 0 | 0 | 0 | 0 | 0 | 0 | 0 | 0 | 0 | 0 | 0 | 0 | 0 | 46 | 117 | 173 | 132 | 77 | 67 | 69 | 29 | 52 | 23 | 48 | 32 | 77 | 77 | 0 | 0 | 865 | 2023
solar pv | TRUE | 62383 | N | . | GMP Solar/Storage-Essex Hybrid | Green Mountain Power Corp | 7601 | VT | NEW | NPCC |  | 22 | 1 | Electric Utility | PV | SUN | SUN | ISNE |  |  | 0 | 0 | 0 | 0 | 0 | 0 | 0 | 0 | 0 | 0 | 0 | 0 | 0 | 0 | 0 | 0 | 0 | 0 | 0 | 0 | 0 | 0 | 0 | 0 | 0 | 0 | 0 | 0 | 0 | 0 | 0 | 0 | 0 | 0 | 0 | 0 | 392 | 1191 | 1999 | 2655 | 3552 | 2757 | 2934 | 2661 | 2532 | 1535 | 945 | 502 | 392 | 1191 | 1999 | 2655 | 3552 | 2757 | 2934 | 2661 | 2532 | 1535 | 945 | 502 | 115 | 349 | 586 | 778 | 1041 | 808 | 860 | 780 | 742 | 450 | 277 | 147 | 0 | 0 | 23655 | 23655 | 6933 | 2023
solar pv | TRUE | 62394 | N | . | Sweetbay Solar Center | Florida Power & Light Co | 6452 | FL | SAT | SERC |  | 22 | 1 | Electric Utility | PV | SUN | SUN | FPL |  |  | 0 | 0 | 0 | 0 | 0 | 0 | 0 | 0 | 0 | 0 | 0 | 0 | 0 | 0 | 0 | 0 | 0 | 0 | 0 | 0 | 0 | 0 | 0 | 0 | 0 | 0 | 0 | 0 | 0 | 0 | 0 | 0 | 0 | 0 | 0 | 0 | 35379 | 38829 | 45345 | 39944 | 44278 | 39252 | 37262 | 36672 | 30039 | 33025 | 28006 | 23266 | 35379 | 38829 | 45345 | 39944 | 44278 | 39252 | 37262 | 36672 | 30039 | 33025 | 28006 | 23266 | 10369 | 11380 | 13290 | 11707 | 12977 | 11504 | 10921 | 10748 | 8804 | 9679 | 8208 | 6819 | 0 | 0 | 431297 | 431297 | 126406 | 2023
solar pv | TRUE | 62399 | N | . | Sage Solar I-III | CI III VK I TE Partnership LLC | 61934 | UT | MTN | WECC |  | 22 | 2 | NAICS-22 Non-Cogen | PV | SUN | SUN | PACE |  |  | 0 | 0 | 0 | 0 | 0 | 0 | 0 | 0 | 0 | 0 | 0 | 0 | 0 | 0 | 0 | 0 | 0 | 0 | 0 | 0 | 0 | 0 | 0 | 0 | 0 | 0 | 0 | 0 | 0 | 0 | 0 | 0 | 0 | 0 | 0 | 0 | 17053 | 29797 | 41309 | 37993 | 43575 | 44363 | 52166 | 45079 | 44537 | 28340 | 18664 | 16743 | 17053 | 29797 | 41309 | 37993 | 43575 | 44363 | 52166 | 45079 | 44537 | 28340 | 18664 | 16743 | 4998 | 8733 | 12107 | 11135 | 12771 | 13002 | 15289 | 13212 | 13053 | 8306 | 5470 | 4907 | 0 | 0 | 419619 | 419619 | 122983 | 2023
onshore wind | TRUE | 62411 | N | . | Griffin Trail Wind | Griffin Trail Wind, LLC | 61942 | TX | WSC | TRE |  | 22 | 2 | NAICS-22 Non-Cogen | WT | WND | WND | ERCO |  |  | 0 | 0 | 0 | 0 | 0 | 0 | 0 | 0 | 0 | 0 | 0 | 0 | 0 | 0 | 0 | 0 | 0 | 0 | 0 | 0 | 0 | 0 | 0 | 0 | 0 | 0 | 0 | 0 | 0 | 0 | 0 | 0 | 0 | 0 | 0 | 0 | 276147 | 269330 | 284789 | 275966 | 164516 | 156693 | 192778 | 189134 | 190304 | 237086 | 190506 | 210459 | 276147 | 269330 | 284789 | 275966 | 164516 | 156693 | 192778 | 189134 | 190304 | 237086 | 190506 | 210459 | 80934 | 78936 | 83467 | 80881 | 48217 | 45924 | 56500 | 55432 | 55775 | 69486 | 55834 | 61682 | 0 | 0 | 2637708 | 2637708 | 773068 | 2023
solar pv | TRUE | 62415 | N | . | West of the Pecos Solar | RWE Renewables Americas, LLC | 56215 | TX | WSC | TRE |  | 22 | 2 | NAICS-22 Non-Cogen | PV | SUN | SUN | ERCO |  |  | . | . | . | . | 0 | 0 | 0 | 0 | 0 | 0 | 0 | 0 | . | . | . | . | 0 | 0 | 0 | 0 | 0 | 0 | 0 | 0 | . | . | . | . | 0 | 0 | 0 | 0 | 0 | 0 | 0 | 0 | . | . | . | . | 81206 | 93636 | 100163 | 84471 | 76862 | 66473 | 46905 | 54125 | . | . | . | . | 81206 | 93636 | 100163 | 84471 | 76862 | 66473 | 46905 | 54125 | . | . | . | . | 23800 | 27443 | 29356 | 24757 | 22527 | 19482 | 13747 | 15863 | 0 | 0 | 603841 | 603841 | 176975 | 2023
solar pv | TRUE | 62415 | N | . | West of the Pecos Solar | RWE Renewables Americas, LLC | 64001 | TX | WSC | TRE |  | 22 | 2 | NAICS-22 Non-Cogen | PV | SUN | SUN | ERCO |  |  | 0 | 0 | 0 | 0 | . | . | . | . | . | . | . | . | 0 | 0 | 0 | 0 | . | . | . | . | . | . | . | . | 0 | 0 | 0 | 0 | . | . | . | . | . | . | . | . | 48850 | 48232 | 62231 | 23045 | . | . | . | . | . | . | . | . | 48850 | 48232 | 62231 | 23045 | . | . | . | . | . | . | . | . | 14317 | 14136 | 18239 | 6754 | . | . | . | . | . | . | . | . | 0 | 0 | 182358 | 182358 | 53446 | 2023
onshore wind | TRUE | 62416 | N | . | Cranell Wind Farm LLC | RWE Renewables Americas, LLC | 56215 | TX | WSC | TRE |  | 22 | 2 | NAICS-22 Non-Cogen | WT | WND | WND | ERCO |  |  | 0 | 0 | 0 | 0 | 0 | 0 | 0 | 0 | 0 | 0 | 0 | 0 | 0 | 0 | 0 | 0 | 0 | 0 | 0 | 0 | 0 | 0 | 0 | 0 | 0 | 0 | 0 | 0 | 0 | 0 | 0 | 0 | 0 | 0 | 0 | 0 | 204580 | 196705 | 234957 | 151360 | 108485 | 173947 | 174196 | 157959 | 108123 | 177472 | 141871 | 146549 | 204580 | 196705 | 234957 | 151360 | 108485 | 173947 | 174196 | 157959 | 108123 | 177472 | 141871 | 146549 | 59959 | 57651 | 68862 | 44361 | 31795 | 50981 | 51054 | 46295 | 31689 | 52014 | 41580 | 42951 | 0 | 0 | 1976204 | 1976204 | 579192 | 2023
onshore wind | TRUE | 62417 | N | . | Peyton Creek Wind Farm LLC | RWE Renewables Americas, LLC | 56215 | TX | WSC | TRE |  | 22 | 2 | NAICS-22 Non-Cogen | WT | WND | WND | ERCO |  |  | 0 | 0 | 0 | 0 | 0 | 0 | 0 | 0 | 0 | 0 | 0 | 0 | 0 | 0 | 0 | 0 | 0 | 0 | 0 | 0 | 0 | 0 | 0 | 0 | 0 | 0 | 0 | 0 | 0 | 0 | 0 | 0 | 0 | 0 | 0 | 0 | 160313 | 149169 | 165833 | 126043 | 62876 | 91268 | 79046 | 84488 | 57516 | 128121 | 104892 | 116725 | 160313 | 149169 | 165833 | 126043 | 62876 | 91268 | 79046 | 84488 | 57516 | 128121 | 104892 | 116725 | 46985 | 43719 | 48603 | 36941 | 18428 | 26749 | 23167 | 24762 | 16857 | 37550 | 30742 | 34210 | 0 | 0 | 1326290 | 1326290 | 388713 | 2023
solar pv | TRUE | 62420 | N | . | Prairie State Solar Project | Prairie State Solar, LLC | 61946 | IL | ENC | SERC |  | 22 | 2 | NAICS-22 Non-Cogen | PV | SUN | SUN | MISO |  |  | 0 | 0 | 0 | 0 | 0 | 0 | 0 | 0 | 0 | 0 | 0 | 0 | 0 | 0 | 0 | 0 | 0 | 0 | 0 | 0 | 0 | 0 | 0 | 0 | 0 | 0 | 0 | 0 | 0 | 0 | 0 | 0 | 0 | 0 | 0 | 0 | 32267 | 49372 | 56769 | 81055 | 92025 | 99395 | 91407 | 83526 | 74501 | 59444 | 48239 | 31227 | 32267 | 49372 | 56769 | 81055 | 92025 | 99395 | 91407 | 83526 | 74501 | 59444 | 48239 | 31227 | 9457 | 14470 | 16638 | 23756 | 26971 | 29131 | 26790 | 24480 | 21835 | 17422 | 14138 | 9152 | 0 | 0 | 799227 | 799227 | 234240 | 2023
solar pv | TRUE | 62422 | N | . | Assembly Solar Project | Assembly Solar I, LLC | 61949 | MI | ENC | RFC |  | 22 | 2 | NAICS-22 Non-Cogen | PV | SUN | SUN | MISO |  |  | 0 | 0 | 0 | 0 | 0 | 0 | 0 | 0 | 0 | 0 | 0 | 0 | 0 | 0 | 0 | 0 | 0 | 0 | 0 | 0 | 0 | 0 | 0 | 0 | 0 | 0 | 0 | 0 | 0 | 0 | 0 | 0 | 0 | 0 | 0 | 0 | 8537 | 20851 | 30909 | 33782 | 47932 | 42875 | 45885 | 40995 | 29312 | 15040 | 16944 | 8189 | 8537 | 20851 | 30909 | 33782 | 47932 | 42875 | 45885 | 40995 | 29312 | 15040 | 16944 | 8189 | 2502 | 6111 | 9059 | 9901 | 14048 | 12566 | 13448 | 12015 | 8591 | 4408 | 4966 | 2400 | 0 | 0 | 341251 | 341251 | 100015 | 2023
onshore wind | TRUE | 62431 | N | . | Willow Creek Wind Power LLC | Willow Creek Wind Power LLC | 61981 | SD | WNC | MRO |  | 22 | 2 | NAICS-22 Non-Cogen | WT | WND | WND | SWPP |  |  | 0 | 0 | 0 | 0 | 0 | 0 | 0 | 0 | 0 | 0 | 0 | 0 | 0 | 0 | 0 | 0 | 0 | 0 | 0 | 0 | 0 | 0 | 0 | 0 | 0 | 0 | 0 | 0 | 0 | 0 | 0 | 0 | 0 | 0 | 0 | 0 | 107492 | 129219 | 117581 | 143802 | 108137 | 80639 | 84969 | 95737 | 83468 | 95021 | 107727 | 112620 | 107492 | 129219 | 117581 | 143802 | 108137 | 80639 | 84969 | 95737 | 83468 | 95021 | 107727 | 112620 | 31504 | 37872 | 34461 | 42146 | 31693 | 23634 | 24903 | 28059 | 24463 | 27849 | 31573 | 33007 | 0 | 0 | 1266412 | 1266412 | 371164 | 2023
solar pv | TRUE | 62440 | N | . | Techren Solar V | Techren Solar V LLC | 61954 | NV | MTN | WECC |  | 22 | 2 | NAICS-22 Non-Cogen | PV | SUN | SUN | NEVP |  |  | 0 | 0 | 0 | 0 | 0 | 0 | 0 | 0 | 0 | 0 | 0 | 0 | 0 | 0 | 0 | 0 | 0 | 0 | 0 | 0 | 0 | 0 | 0 | 0 | 0 | 0 | 0 | 0 | 0 | 0 | 0 | 0 | 0 | 0 | 0 | 0 | 20370 | 23202 | 35099 | 48253 | 48249 | 49252 | 47413 | 35628 | 31141 | 32298 | 23918 | 18793 | 20370 | 23202 | 35099 | 48253 | 48249 | 49252 | 47413 | 35628 | 31141 | 32298 | 23918 | 18793 | 5970 | 6800 | 10287 | 14142 | 14141 | 14435 | 13896 | 10442 | 9127 | 9466 | 7010 | 5508 | 0 | 0 | 413616 | 413616 | 121224 | 2023
other | TRUE | 62444 | N | . | Meyersdale Battery | GlidePath Power Operations LLC | 61728 | PA | MAT | RFC |  | 22 | 2 | NAICS-22 Non-Cogen | BA | MWH | OTH | PJM |  | megawatthours | 3140 | 2720 | 3156 | 2971 | 2988 | 2921 | 3396 | 2152 | 2820 | 2493 | 2811 | 465 | 3140 | 2720 | 3156 | 2971 | 2988 | 2921 | 3396 | 2152 | 2820 | 2493 | 2811 | 465 | 0 | 0 | 0 | 0 | 0 | 0 | 0 | 0 | 0 | 0 | 0 | 0 | 0 | 0 | 0 | 0 | 0 | 0 | 0 | 0 | 0 | 0 | 0 | 0 | 0 | 0 | 0 | 0 | 0 | 0 | 0 | 0 | 0 | 0 | 0 | 0 | -400 | -352 | -403 | -428 | -367 | -377 | -893 | -1113 | -350 | -358 | -370 | -395 | 32033 | 32033 | 0 | 0 | -5806 | 2023
onshore wind | TRUE | 62445 | N | . | Busch Ranch II Wind Farm | Black Hills Electric Generation LLC | 61973 | CO | MTN | WECC |  | 22 | 2 | NAICS-22 Non-Cogen | WT | WND | WND | PSCO |  |  | 0 | 0 | 0 | 0 | 0 | 0 | 0 | 0 | 0 | 0 | 0 | 0 | 0 | 0 | 0 | 0 | 0 | 0 | 0 | 0 | 0 | 0 | 0 | 0 | 0 | 0 | 0 | 0 | 0 | 0 | 0 | 0 | 0 | 0 | 0 | 0 | 59536 | 61989 | 61600 | 54118 | 43841 | 52538 | 42063 | 52589 | 53749 | 44131 | 51927 | 47833 | 59536 | 61989 | 61600 | 54118 | 43841 | 52538 | 42063 | 52589 | 53749 | 44131 | 51927 | 47833 | 17449 | 18168 | 18054 | 15861 | 12849 | 15398 | 12328 | 15413 | 15753 | 12934 | 15219 | 14019 | 0 | 0 | 625914 | 625914 | 183445 | 2023
solar pv | TRUE | 62448 | N | . | Lapetus | Duke Energy Renewables Services | 65411 | TX | WSC | TRE |  | 22 | 2 | NAICS-22 Non-Cogen | PV | SUN | SUN | ERCO |  |  | 0 | 0 | 0 | 0 | 0 | 0 | 0 | 0 | 0 | 0 | 0 | 0 | 0 | 0 | 0 | 0 | 0 | 0 | 0 | 0 | 0 | 0 | 0 | 0 | 0 | 0 | 0 | 0 | 0 | 0 | 0 | 0 | 0 | 0 | 0 | 0 | 31070 | 22035 | 48263 | 68899 | 70959 | 72041 | 75228 | 76456 | 62648 | 54210 | 36972 | 35324 | 31070 | 22035 | 48263 | 68899 | 70959 | 72041 | 75228 | 76456 | 62648 | 54210 | 36972 | 35324 | 9106 | 6458 | 14145 | 20193 | 20797 | 21114 | 22048 | 22408 | 18361 | 15888 | 10836 | 10353 | 0 | 0 | 654105 | 654105 | 191707 | 2023
solar pv | TRUE | 62462 | N | . | Muscle Shoals | Muscle Shoals Solar, LLC | 63647 | AL | ESC | SERC |  | 22 | 2 | NAICS-22 Non-Cogen | PV | SUN | SUN | TVA |  |  | 0 | 0 | 0 | 0 | 0 | 0 | 0 | 0 | 0 | 0 | 0 | 0 | 0 | 0 | 0 | 0 | 0 | 0 | 0 | 0 | 0 | 0 | 0 | 0 | 0 | 0 | 0 | 0 | 0 | 0 | 0 | 0 | 0 | 0 | 0 | 0 | 66336 | 79523 | 140383 | 142325 | 166267 | 177291 | 163408 | 157402 | 164649 | 118782 | 86692 | 68429 | 66336 | 79523 | 140383 | 142325 | 166267 | 177291 | 163408 | 157402 | 164649 | 118782 | 86692 | 68429 | 19442 | 23307 | 41144 | 41713 | 48730 | 51961 | 47892 | 46132 | 48256 | 34813 | 25408 | 20055.42 | 0 | 0 | 1531487 | 1531487 | 448853.42 | 2023
solar pv | TRUE | 62464 | N | . | Little Bear 4 | Longroad Energy Services LLC | 61219 | CA | PACC | WECC |  | 22 | 2 | NAICS-22 Non-Cogen | PV | SUN | SUN | CISO |  |  | 0 | 0 | 0 | 0 | 0 | 0 | 0 | 0 | 0 | 0 | . | . | 0 | 0 | 0 | 0 | 0 | 0 | 0 | 0 | 0 | 0 | . | . | 0 | 0 | 0 | 0 | 0 | 0 | 0 | 0 | 0 | 0 | . | . | 15890 | 16961 | 14508 | 11928 | 18090 | 27948 | 19261 | 17156 | 13911 | 13454 | . | . | 15890 | 16961 | 14508 | 11928 | 18090 | 27948 | 19261 | 17156 | 13911 | 13454 | . | . | 4657 | 4971 | 4252 | 3496 | 5302 | 8191 | 5645 | 5028 | 4077 | 3943 | . | . | 0 | 0 | 169107 | 169107 | 49562 | 2023
solar pv | TRUE | 62464 | N | . | Little Bear 4 |  | 65903 | CA | PACC | WECC |  | 22 | 2 | NAICS-22 Non-Cogen | PV | SUN | SUN | CISO |  |  | . | . | . | . | . | . | . | . | . | . | 0 | 0 | . | . | . | . | . | . | . | . | . | . | 0 | 0 | . | . | . | . | . | . | . | . | . | . | 0 | 0 | . | . | . | . | . | . | . | . | . | . | 20107 | 16637 | . | . | . | . | . | . | . | . | . | . | 20107 | 16637 | . | . | . | . | . | . | . | . | . | . | 5893 | 4876 | 0 | 0 | 36744 | 36744 | 10769 | 2023
solar pv | TRUE | 62465 | N | . | Little Bear 5 | Longroad Energy Services LLC | 61219 | CA | PACC | WECC |  | 22 | 2 | NAICS-22 Non-Cogen | PV | SUN | SUN | CISO |  |  | 0 | 0 | 0 | 0 | 0 | 0 | 0 | 0 | 0 | 0 | . | . | 0 | 0 | 0 | 0 | 0 | 0 | 0 | 0 | 0 | 0 | . | . | 0 | 0 | 0 | 0 | 0 | 0 | 0 | 0 | 0 | 0 | . | . | 13952 | 23447 | 19015 | 24768 | 39374 | 38068 | 54691 | 49836 | 40528 | 36130 | . | . | 13952 | 23447 | 19015 | 24768 | 39374 | 38068 | 54691 | 49836 | 40528 | 36130 | . | . | 4089 | 6872 | 5573 | 7259 | 11540 | 11157 | 16029 | 14606 | 11878 | 10589 | . | . | 0 | 0 | 339809 | 339809 | 99592 | 2023
solar pv | TRUE | 62465 | N | . | Little Bear 5 |  | 65904 | CA | PACC | WECC |  | 22 | 2 | NAICS-22 Non-Cogen | PV | SUN | SUN | CISO |  |  | . | . | . | . | . | . | . | . | . | . | 0 | 0 | . | . | . | . | . | . | . | . | . | . | 0 | 0 | . | . | . | . | . | . | . | . | . | . | 0 | 0 | . | . | . | . | . | . | . | . | . | . | 26197 | 17906 | . | . | . | . | . | . | . | . | . | . | 26197 | 17906 | . | . | . | . | . | . | . | . | . | . | 7678 | 5248 | 0 | 0 | 44103 | 44103 | 12926 | 2023
solar pv | TRUE | 62469 | N | . | Cove Mountain Solar | Cove Mountain Solar LLC | 62802 | UT | MTN | WECC |  | 22 | 2 | NAICS-22 Non-Cogen | PV | SUN | SUN | PACE |  |  | 0 | 0 | 0 | 0 | 0 | 0 | 0 | 0 | 0 | 0 | 0 | 0 | 0 | 0 | 0 | 0 | 0 | 0 | 0 | 0 | 0 | 0 | 0 | 0 | 0 | 0 | 0 | 0 | 0 | 0 | 0 | 0 | 0 | 0 | 0 | 0 | 21919 | 31643 | 37805 | 55029 | 59048 | 61761 | 68506 | 53452 | 49491 | 46652 | 28163 | 25491 | 21919 | 31643 | 37805 | 55029 | 59048 | 61761 | 68506 | 53452 | 49491 | 46652 | 28163 | 25491 | 6424 | 9274 | 11080 | 16128 | 17306 | 18101 | 20078 | 15666 | 14505 | 13673 | 8254 | 7471 | 0 | 0 | 538960 | 538960 | 157960 | 2023
solar pv | TRUE | 62470 | N | . | Cove Mountain Solar 2 | Cove Mountain Solar 2 LLC | 62803 | UT | MTN | WECC |  | 22 | 2 | NAICS-22 Non-Cogen | PV | SUN | SUN | PACE |  |  | 0 | 0 | 0 | 0 | 0 | 0 | 0 | 0 | 0 | 0 | 0 | 0 | 0 | 0 | 0 | 0 | 0 | 0 | 0 | 0 | 0 | 0 | 0 | 0 | 0 | 0 | 0 | 0 | 0 | 0 | 0 | 0 | 0 | 0 | 0 | 0 | 45277 | 65691 | 81318 | 121211 | 122979 | 127315 | 140387 | 111811 | 101749 | 96010 | 58690 | 53009 | 45277 | 65691 | 81318 | 121211 | 122979 | 127315 | 140387 | 111811 | 101749 | 96010 | 58690 | 53009 | 13270 | 19253 | 23833 | 35525 | 36043 | 37314 | 41145 | 32770 | 29821 | 28139 | 17201 | 15536 | 0 | 0 | 1125447 | 1125447 | 329850 | 2023
onshore wind | TRUE | 62475 | N | . | Kings Point Wind Energy Center | Empire District Electric Co | 5860 | MO | WNC | MRO |  | 22 | 1 | Electric Utility | WT | WND | WND | SWPP |  |  | 0 | 0 | 0 | 0 | 0 | 0 | 0 | 0 | 0 | 0 | 0 | 0 | 0 | 0 | 0 | 0 | 0 | 0 | 0 | 0 | 0 | 0 | 0 | 0 | 0 | 0 | 0 | 0 | 0 | 0 | 0 | 0 | 0 | 0 | 0 | 0 | 159194 | 148442 | 192471 | 185360 | 112828 | 63961 | 125087 | 120055 | 128069 | 202471 | 166345 | 198009 | 159194 | 148442 | 192471 | 185360 | 112828 | 63961 | 125087 | 120055 | 128069 | 202471 | 166345 | 198009 | 46657 | 43506 | 56410 | 54326 | 33068 | 18746 | 36661 | 35186 | 37535 | 59341 | 48753 | 58033 | 0 | 0 | 1802292 | 1802292 | 528222 | 2023
onshore wind | TRUE | 62478 | N | . | North Fork Ridge Wind Energy Center | Empire District Electric Co | 5860 | MO | WNC | MRO |  | 22 | 1 | Electric Utility | WT | WND | WND | SWPP |  |  | 0 | 0 | 0 | 0 | 0 | 0 | 0 | 0 | 0 | 0 | 0 | 0 | 0 | 0 | 0 | 0 | 0 | 0 | 0 | 0 | 0 | 0 | 0 | 0 | 0 | 0 | 0 | 0 | 0 | 0 | 0 | 0 | 0 | 0 | 0 | 0 | 159303 | 156297 | 196108 | 177581 | 97310 | 52760 | 119833 | 112337 | 116875 | 185070 | 156536 | 176274 | 159303 | 156297 | 196108 | 177581 | 97310 | 52760 | 119833 | 112337 | 116875 | 185070 | 156536 | 176274 | 46689 | 45808 | 57476 | 52046 | 28520 | 15463 | 35121 | 32924 | 34254 | 54241 | 45878 | 51663 | 0 | 0 | 1706284 | 1706284 | 500083 | 2023
onshore wind | TRUE | 62481 | N | . | Neosho Ridge Wind Energy Center | Empire District Electric Co | 5860 | KS | WNC | MRO |  | 22 | 1 | Electric Utility | WT | WND | WND | SWPP |  |  | 0 | 0 | 0 | 0 | 0 | 0 | 0 | 0 | 0 | 0 | 0 | 0 | 0 | 0 | 0 | 0 | 0 | 0 | 0 | 0 | 0 | 0 | 0 | 0 | 0 | 0 | 0 | 0 | 0 | 0 | 0 | 0 | 0 | 0 | 0 | 0 | 295623 | 315948 | 398610 | 396532 | 201223 | 185930 | 275741 | 264420 | 215348 | 361450 | 377910 | 407963 | 295623 | 315948 | 398610 | 396532 | 201223 | 185930 | 275741 | 264420 | 215348 | 361450 | 377910 | 407963 | 86642 | 92599 | 116826 | 116217 | 58975 | 54493 | 80815 | 77497 | 63115 | 105935 | 110759 | 119567 | 0 | 0 | 3696698 | 3696698 | 1083440 | 2023
onshore wind | TRUE | 62482 | N | . | Beech Ridge II Wind Energy Center | Southern Power Co | 17650 | WV | SAT | RFC |  | 22 | 2 | NAICS-22 Non-Cogen | WT | WND | WND | PJM |  |  | 0 | 0 | 0 | 0 | 0 | 0 | 0 | 0 | 0 | 0 | 0 | 0 | 0 | 0 | 0 | 0 | 0 | 0 | 0 | 0 | 0 | 0 | 0 | 0 | 0 | 0 | 0 | 0 | 0 | 0 | 0 | 0 | 0 | 0 | 0 | 0 | 48208 | 54800 | 51927 | 38784 | 44322 | 36522 | 17749 | 27286 | 22946 | 50504 | 48444 | 37880 | 48208 | 54800 | 51927 | 38784 | 44322 | 36522 | 17749 | 27286 | 22946 | 50504 | 48444 | 37880 | 14129 | 16061 | 15219 | 11367 | 12990 | 10704 | 5202 | 7997 | 6725 | 14802 | 14198 | 11102 | 0 | 0 | 479372 | 479372 | 140496 | 2023
solar pv | TRUE | 62483 | N | . | Taygete Energy Project LLC | 7X Energy, Inc. | 62006 | TX | WSC | TRE |  | 22 | 2 | NAICS-22 Non-Cogen | PV | SUN | SUN | ERCO |  |  | 0 | 0 | 0 | 0 | 0 | 0 | 0 | 0 | 0 | 0 | . | . | 0 | 0 | 0 | 0 | 0 | 0 | 0 | 0 | 0 | 0 | . | . | 0 | 0 | 0 | 0 | 0 | 0 | 0 | 0 | 0 | 0 | . | . | 117543 | 64968 | 128076 | 176970 | 202059 | 204044 | 231692 | 208555 | 179154 | 129966 | . | . | 117543 | 64968 | 128076 | 176970 | 202059 | 204044 | 231692 | 208555 | 179154 | 129966 | . | . | 34450 | 19041 | 37537 | 51867 | 59220 | 59802 | 67905 | 61124 | 52507 | 38091 | . | . | 0 | 0 | 1643027 | 1643027 | 481544 | 2023
solar pv | TRUE | 62483 | N | . | Taygete Energy Project LLC |  | 65925 | TX | WSC | TRE |  | 22 | 2 | NAICS-22 Non-Cogen | PV | SUN | SUN | ERCO |  |  | . | . | . | . | . | . | . | . | . | . | 0 | 0 | . | . | . | . | . | . | . | . | . | . | 0 | 0 | . | . | . | . | . | . | . | . | . | . | 0 | 0 | . | . | . | . | . | . | . | . | . | . | 97017 | 106287 | . | . | . | . | . | . | . | . | . | . | 97017 | 106287 | . | . | . | . | . | . | . | . | . | . | 28434 | 31151 | 0 | 0 | 203304 | 203304 | 59585 | 2023
onshore wind | TRUE | 62488 | N | . | Prairie Queen Wind Farm | Prairie Queen Wind Farm LLC | 62010 | KS | WNC | MRO |  | 22 | 2 | NAICS-22 Non-Cogen | WT | WND | WND | SWPP |  |  | 0 | 0 | 0 | 0 | 0 | 0 | 0 | 0 | 0 | 0 | 0 | 0 | 0 | 0 | 0 | 0 | 0 | 0 | 0 | 0 | 0 | 0 | 0 | 0 | 0 | 0 | 0 | 0 | 0 | 0 | 0 | 0 | 0 | 0 | 0 | 0 | 190591 | 207808 | 215355 | 250625 | 122416 | 96826 | 129540 | 136152 | 145901 | 231862 | 212718 | 217846 | 190591 | 207808 | 215355 | 250625 | 122416 | 96826 | 129540 | 136152 | 145901 | 231862 | 212718 | 217846 | 55859 | 60905 | 63117 | 73454 | 35878 | 28378 | 37966 | 39904 | 42761 | 67955 | 62344 | 63847 | 0 | 0 | 2157640 | 2157640 | 632368 | 2023
onshore wind | TRUE | 62489 | N | . | Crossing Trails Wind Power Project LLC. | EDP Renewables North America LLC | 61785 | CO | MTN | WECC |  | 22 | 2 | NAICS-22 Non-Cogen | WT | WND | WND | WACM |  |  | 0 | 0 | 0 | 0 | 0 | 0 | 0 | 0 | 0 | 0 | 0 | 0 | 0 | 0 | 0 | 0 | 0 | 0 | 0 | 0 | 0 | 0 | 0 | 0 | 0 | 0 | 0 | 0 | 0 | 0 | 0 | 0 | 0 | 0 | 0 | 0 | 100183 | 138094 | 120604 | 132577 | 121986 | 98777 | 92394 | 110522 | 95471 | 115162 | 113435 | 123323 | 100183 | 138094 | 120604 | 132577 | 121986 | 98777 | 92394 | 110522 | 95471 | 115162 | 113435 | 123323 | 29362 | 40473 | 35347 | 38856 | 35752 | 28950 | 27079 | 32392 | 27981 | 33752 | 33246 | 36144 | 0 | 0 | 1362528 | 1362528 | 399334 | 2023
other | TRUE | 62490 | N | . | Echo River Solar | Florida Power & Light Co | 6452 | FL | SAT | SERC |  | 22 | 1 | Electric Utility | BA | MWH | OTH | FPL |  | megawatthours | 2 | 1 | 216 | 1326 | 264 | 1516 | 1551 | 1091 | 1461 | 2253 | 1609 | 1740 | 2 | 1 | 216 | 1326 | 264 | 1516 | 1551 | 1091 | 1461 | 2253 | 1609 | 1740 | 0 | 0 | 0 | 0 | 0 | 0 | 0 | 0 | 0 | 0 | 0 | 0 | 0 | 0 | 0 | 0 | 0 | 0 | 0 | 0 | 0 | 0 | 0 | 0 | 0 | 0 | 0 | 0 | 0 | 0 | 0 | 0 | 0 | 0 | 0 | 0 | -1 | -1 | -29 | -256 | -136 | -256 | -251 | -217 | -175 | -334 | -250 | -242 | 13030 | 13030 | 0 | 0 | -2148 | 2023
solar pv | TRUE | 62490 | N | . | Echo River Solar | Florida Power & Light Co | 6452 | FL | SAT | SERC |  | 22 | 1 | Electric Utility | PV | SUN | SUN | FPL |  |  | 0 | 0 | 0 | 0 | 0 | 0 | 0 | 0 | 0 | 0 | 0 | 0 | 0 | 0 | 0 | 0 | 0 | 0 | 0 | 0 | 0 | 0 | 0 | 0 | 0 | 0 | 0 | 0 | 0 | 0 | 0 | 0 | 0 | 0 | 0 | 0 | 36614 | 39187 | 53794 | 51214 | 56397 | 52937 | 58645 | 56138 | 51907 | 46151 | 31268 | 27637 | 36614 | 39187 | 53794 | 51214 | 56397 | 52937 | 58645 | 56138 | 51907 | 46151 | 31268 | 27637 | 10731 | 11485 | 15766 | 15010 | 16529 | 15515 | 17188 | 16453 | 15213 | 13526 | 9164 | 8100 | 0 | 0 | 561889 | 561889 | 164680 | 2023
solar pv | TRUE | 62491 | N | . | Okeechobee Solar | Florida Power & Light Co | 6452 | FL | SAT | SERC |  | 22 | 1 | Electric Utility | PV | SUN | SUN | FPL |  |  | 0 | 0 | 0 | 0 | 0 | 0 | 0 | 0 | 0 | 0 | 0 | 0 | 0 | 0 | 0 | 0 | 0 | 0 | 0 | 0 | 0 | 0 | 0 | 0 | 0 | 0 | 0 | 0 | 0 | 0 | 0 | 0 | 0 | 0 | 0 | 0 | 44257 | 44957 | 29480 | 48846 | 53661 | 47403 | 48914 | 51583 | 46383 | 51583 | 37355 | 30155 | 44257 | 44957 | 29480 | 48846 | 53661 | 47403 | 48914 | 51583 | 46383 | 51583 | 37355 | 30155 | 12971 | 13176 | 8640 | 14316 | 15727 | 13893 | 14336 | 15118 | 13594 | 15118 | 10948 | 8838 | 0 | 0 | 534577 | 534577 | 156675 | 2023
solar pv | TRUE | 62493 | N | . | Southfork Solar | Florida Power & Light Co | 6452 | FL | SAT | SERC |  | 22 | 1 | Electric Utility | PV | SUN | SUN | FPL |  |  | 0 | 0 | 0 | 0 | 0 | 0 | 0 | 0 | 0 | 0 | 0 | 0 | 0 | 0 | 0 | 0 | 0 | 0 | 0 | 0 | 0 | 0 | 0 | 0 | 0 | 0 | 0 | 0 | 0 | 0 | 0 | 0 | 0 | 0 | 0 | 0 | 42479 | 48621 | 61597 | 56482 | 67663 | 59894 | 58990 | 54838 | 50317 | 48949 | 37222 | 29214 | 42479 | 48621 | 61597 | 56482 | 67663 | 59894 | 58990 | 54838 | 50317 | 48949 | 37222 | 29214 | 12450 | 14250 | 18053 | 16554 | 19831 | 17554 | 17289 | 16072 | 14747 | 14346 | 10909 | 8562 | 0 | 0 | 616266 | 616266 | 180617 | 2023
onshore wind | TRUE | 62494 | N | . | Skeleton Creek Energy Center Hybrid | Skeleton Creek Energy Center | 62023 | OK | WSC | MRO |  | 22 | 2 | NAICS-22 Non-Cogen | WT | WND | WND | SWPP |  |  | 0 | 0 | 0 | 0 | 0 | 0 | 0 | 0 | 0 | 0 | 0 | 0 | 0 | 0 | 0 | 0 | 0 | 0 | 0 | 0 | 0 | 0 | 0 | 0 | 0 | 0 | 0 | 0 | 0 | 0 | 0 | 0 | 0 | 0 | 0 | 0 | 284312 | 298543 | 361433 | 302941 | 189052 | 166390 | 234101 | 185572 | 230003 | 315644 | 260080 | 307721 | 284312 | 298543 | 361433 | 302941 | 189052 | 166390 | 234101 | 185572 | 230003 | 315644 | 260080 | 307721 | 83327 | 87498 | 105930 | 88787 | 55408 | 48766 | 68611 | 54388 | 67410 | 92510 | 76225 | 90188 | 0 | 0 | 3135792 | 3135792 | 919048 | 2023
solar pv | TRUE | 62495 | N | . | Palmer Solar | Duke Energy Renewables Services | 65411 | CO | MTN | WECC |  | 22 | 2 | NAICS-22 Non-Cogen | PV | SUN | SUN | WACM |  |  | 0 | 0 | 0 | 0 | 0 | 0 | 0 | 0 | 0 | 0 | 0 | 0 | 0 | 0 | 0 | 0 | 0 | 0 | 0 | 0 | 0 | 0 | 0 | 0 | 0 | 0 | 0 | 0 | 0 | 0 | 0 | 0 | 0 | 0 | 0 | 0 | 24952 | 37750 | 46471 | 50924 | 57281 | 45908 | 53841 | 52118 | 48464 | 43841 | 14156 | 24020 | 24952 | 37750 | 46471 | 50924 | 57281 | 45908 | 53841 | 52118 | 48464 | 43841 | 14156 | 24020 | 7313 | 11064 | 13620 | 14925 | 16788 | 13455 | 15780 | 15275 | 14204 | 12849 | 4149 | 7040 | 0 | 0 | 499726 | 499726 | 146462 | 2023
solar pv | TRUE | 62505 | N | . | G.S.E. One LLC | GSEone | 64418 | TX | WSC | TRE |  | 22 | 2 | NAICS-22 Non-Cogen | PV | SUN | SUN | ERCO |  |  | 0 | 0 | 0 | 0 | 0 | 0 | 0 | 0 | 0 | 0 | 0 | 0 | 0 | 0 | 0 | 0 | 0 | 0 | 0 | 0 | 0 | 0 | 0 | 0 | 0 | 0 | 0 | 0 | 0 | 0 | 0 | 0 | 0 | 0 | 0 | 0 | 29633 | 31237 | 47904 | 49269 | 58304 | 65302 | 71079 | 74668 | 51825 | 40937 | 30360 | 30786 | 29633 | 31237 | 47904 | 49269 | 58304 | 65302 | 71079 | 74668 | 51825 | 40937 | 30360 | 30786 | 8685 | 9155 | 14040 | 14440 | 17088 | 19139 | 20832 | 21884 | 15189 | 11998 | 8898 | 9023 | 0 | 0 | 581304 | 581304 | 170371 | 2023
onshore wind | TRUE | 62516 | N | . | TB Flats | PacifiCorp | 14354 | WY | MTN | WECC |  | 22 | 1 | Electric Utility | WT | WND | WND | PACE |  |  | 0 | 0 | 0 | 0 | 0 | 0 | 0 | 0 | 0 | 0 | 0 | 0 | 0 | 0 | 0 | 0 | 0 | 0 | 0 | 0 | 0 | 0 | 0 | 0 | 0 | 0 | 0 | 0 | 0 | 0 | 0 | 0 | 0 | 0 | 0 | 0 | 515492 | 493921 | 432106 | 440312 | 276577 | 241259 | 219644 | 250942 | 251843 | 296783 | 582964 | 490970 | 515492 | 493921 | 432106 | 440312 | 276577 | 241259 | 219644 | 250942 | 251843 | 296783 | 582964 | 490970 | 151082 | 144760 | 126643 | 129048 | 81060 | 70709 | 64374 | 73547 | 73811 | 86982 | 170857 | 143895 | 0 | 0 | 4492813 | 4492813 | 1316768 | 2023
other | TRUE | 62541 | N | . | Lake Placid Solar Power Plant | Duke Energy Florida, LLC | 6455 | FL | SAT | SERC |  | 22 | 1 | Electric Utility | BA | MWH | OTH | FPC |  | megawatthours | . | 0 | 447 | 478 | 391 | 427 | 365 | 351 | 284 | 345 | 154 | 54 | . | 0 | 447 | 478 | 391 | 427 | 365 | 351 | 284 | 345 | 154 | 54 | . | 0 | 0 | 0 | 0 | 0 | 0 | 0 | 0 | 0 | 0 | 0 | . | 0 | 0 | 0 | 0 | 0 | 0 | 0 | 0 | 0 | 0 | 0 | . | 0 | 0 | 0 | 0 | 0 | 0 | 0 | 0 | 0 | 0 | 0 | . | 0 | -33 | -26 | -18 | -16 | -45 | -11 | -59 | -3 | -14 | -11 | 3296 | 3296 | 0 | 0 | -236 | 2023
solar pv | TRUE | 62541 | N | . | Lake Placid Solar Power Plant | Duke Energy Florida, LLC | 6455 | FL | SAT | SERC |  | 22 | 1 | Electric Utility | PV | SUN | SUN | FPC |  |  | 0 | 0 | 0 | 0 | 0 | 0 | 0 | 0 | 0 | 0 | 0 | 0 | 0 | 0 | 0 | 0 | 0 | 0 | 0 | 0 | 0 | 0 | 0 | 0 | 0 | 0 | 0 | 0 | 0 | 0 | 0 | 0 | 0 | 0 | 0 | 0 | 14607 | 16361 | 24611 | 20796 | 22956 | 20830 | 16944 | 18043 | 16640 | 18650 | 14545 | 10837 | 14607 | 16361 | 24611 | 20796 | 22956 | 20830 | 16944 | 18043 | 16640 | 18650 | 14545 | 10837 | 4281 | 4795 | 7213 | 6095 | 6728 | 6105 | 4966 | 5288 | 4877 | 5466 | 4263 | 3176 | 0 | 0 | 215820 | 215820 | 63253 | 2023
solar pv | TRUE | 62542 | N | . | Debary Solar Power Plant | Duke Energy Florida, LLC | 6455 | FL | SAT | SERC |  | 22 | 1 | Electric Utility | PV | SUN | SUN | FPC |  |  | 0 | 0 | 0 | 0 | 0 | 0 | 0 | 0 | 0 | 0 | 0 | 0 | 0 | 0 | 0 | 0 | 0 | 0 | 0 | 0 | 0 | 0 | 0 | 0 | 0 | 0 | 0 | 0 | 0 | 0 | 0 | 0 | 0 | 0 | 0 | 0 | 38388 | 36669 | 43537 | 33987 | 33574 | 34987 | 33236 | 40381 | 33765 | 36096 | 24280 | 24351 | 38388 | 36669 | 43537 | 33987 | 33574 | 34987 | 33236 | 40381 | 33765 | 36096 | 24280 | 24351 | 11251 | 10747 | 12760 | 9961 | 9840 | 10254 | 9741 | 11835 | 9896 | 10579 | 7116 | 7137 | 0 | 0 | 413251 | 413251 | 121117 | 2023
solar pv | TRUE | 62543 | N | . | Trenton Solar Power Plant | Duke Energy Florida, LLC | 6455 | FL | SAT | SERC |  | 22 | 1 | Electric Utility | PV | SUN | SUN | FPC |  |  | 0 | 0 | 0 | 0 | 0 | 0 | 0 | 0 | 0 | 0 | 0 | 0 | 0 | 0 | 0 | 0 | 0 | 0 | 0 | 0 | 0 | 0 | 0 | 0 | 0 | 0 | 0 | 0 | 0 | 0 | 0 | 0 | 0 | 0 | 0 | 0 | 39593 | 39654 | 51763 | 41947 | 36877 | 41886 | 52937 | 51508 | 45530 | 42473 | 20608 | 16077 | 39593 | 39654 | 51763 | 41947 | 36877 | 41886 | 52937 | 51508 | 45530 | 42473 | 20608 | 16077 | 11604 | 11622 | 15171 | 12294 | 10808 | 12276 | 15515 | 15096 | 13344 | 12448 | 6040 | 4712 | 0 | 0 | 480853 | 480853 | 140930 | 2023
solar pv | TRUE | 62544 | N | . | Wilkinson Solar LLC | Dominion Renewable Energy | 58468 | NC | SAT | SERC |  | 22 | 2 | NAICS-22 Non-Cogen | PV | SUN | SUN | PJM |  |  | 0 | 0 | 0 | 0 | 0 | 0 | 0 | 0 | 0 | 0 | 0 | 0 | 0 | 0 | 0 | 0 | 0 | 0 | 0 | 0 | 0 | 0 | 0 | 0 | 0 | 0 | 0 | 0 | 0 | 0 | 0 | 0 | 0 | 0 | 0 | 0 | 29111 | 30670 | 46830 | 55991 | 57578 | 61484 | 64920 | 52173 | 35891 | 30855 | 23352 | 20138 | 29111 | 30670 | 46830 | 55991 | 57578 | 61484 | 64920 | 52173 | 35891 | 30855 | 23352 | 20138 | 8532 | 8989 | 13725 | 16410 | 16875 | 18020 | 19027 | 15291 | 10519 | 9043 | 6844 | 5902 | 0 | 0 | 508993 | 508993 | 149177 | 2023
solar pv | TRUE | 62547 | N | . | Aquamarine | Aquamarine Westside LLC | 62049 | CA | PACC | WECC |  | 22 | 2 | NAICS-22 Non-Cogen | PV | SUN | SUN | CISO |  |  | 0 | 0 | 0 | 0 | 0 | 0 | 0 | 0 | 0 | 0 | 0 | 0 | 0 | 0 | 0 | 0 | 0 | 0 | 0 | 0 | 0 | 0 | 0 | 0 | 0 | 0 | 0 | 0 | 0 | 0 | 0 | 0 | 0 | 0 | 0 | 0 | 69090 | 102012 | 105264 | 164295 | 169174 | 227911 | 277549 | 249823 | 193566 | 159006 | 117069 | 76555 | 69090 | 102012 | 105264 | 164295 | 169174 | 227911 | 277549 | 249823 | 193566 | 159006 | 117069 | 76555 | 20249 | 29898 | 30851 | 48152 | 49582 | 66797 | 81345 | 73219 | 56731 | 46602 | 34311 | 22437 | 0 | 0 | 1911314 | 1911314 | 560174 | 2023
solar pv | TRUE | 62560 | N | . | Airport Solar | Airport Solar LLC | 62051 | OR | PACC | WECC |  | 22 | 2 | NAICS-22 Non-Cogen | PV | SUN | SUN | PACW |  |  | 0 | 0 | 0 | 0 | 0 | 0 | 0 | 0 | 0 | 0 | 0 | 0 | 0 | 0 | 0 | 0 | 0 | 0 | 0 | 0 | 0 | 0 | 0 | 0 | 0 | 0 | 0 | 0 | 0 | 0 | 0 | 0 | 0 | 0 | 0 | 0 | 14303 | 21960 | 24887 | 36420 | 42299 | 43878 | 53251 | 41927 | 33489 | 23788 | 13027 | 10188 | 14303 | 21960 | 24887 | 36420 | 42299 | 43878 | 53251 | 41927 | 33489 | 23788 | 13027 | 10188 | 4192 | 6436 | 7294 | 10674 | 12397 | 12860 | 15607 | 12288 | 9815 | 6972 | 3818 | 2986 | 0 | 0 | 359417 | 359417 | 105339 | 2023
other | TRUE | 62561 | N | . | Roadrunner, LLC Hybrid | Roadrunner Solar, LLC | 62047 | TX | WSC | TRE |  | 22 | 2 | NAICS-22 Non-Cogen | BA | MWH | OTH | ERCO |  | megawatthours | . | . | . | . | . | . | 1279 | 1446 | 1306 | 1491 | 1507 | 1772 | . | . | . | . | . | . | 1279 | 1446 | 1306 | 1491 | 1507 | 1772 | . | . | . | . | . | . | 0 | 0 | 0 | 0 | 0 | 0 | . | . | . | . | . | . | 0 | 0 | 0 | 0 | 0 | 0 | . | . | . | . | . | . | 0 | 0 | 0 | 0 | 0 | 0 | . | . | . | . | . | . | -448 | -473 | -417 | -407 | -282 | -313 | 8801 | 8801 | 0 | 0 | -2340 | 2023
solar pv | TRUE | 62561 | N | . | Roadrunner, LLC Hybrid | Roadrunner Solar, LLC | 62047 | TX | WSC | TRE |  | 22 | 2 | NAICS-22 Non-Cogen | PV | SUN | SUN | ERCO |  |  | 0 | 0 | 0 | 0 | 0 | 0 | 0 | 0 | 0 | 0 | 0 | 0 | 0 | 0 | 0 | 0 | 0 | 0 | 0 | 0 | 0 | 0 | 0 | 0 | 0 | 0 | 0 | 0 | 0 | 0 | 0 | 0 | 0 | 0 | 0 | 0 | 196927 | 134658 | 240276 | 302784 | 357161 | 392847 | 442100 | 394059 | 343452 | 255583 | 188765 | 206614 | 196927 | 134658 | 240276 | 302784 | 357161 | 392847 | 442100 | 394059 | 343452 | 255583 | 188765 | 206614 | 57716 | 39466 | 70421 | 88741 | 104678 | 115137 | 129572 | 115492 | 100660 | 74907 | 55324 | 60555 | 0 | 0 | 3455226 | 3455226 | 1012669 | 2023
other | TRUE | 62562 | N | . | High Lonesome Wind Power, LLC Hybrid | High Lonesome Wind Power, LLC | 62046 | TX | WSC | TRE |  | 22 | 2 | NAICS-22 Non-Cogen | BA | MWH | OTH | ERCO |  | megawatthours | . | . | . | . | . | 779 | 1122 | 2252 | 1836 | 1882 | 1529 | 1788 | . | . | . | . | . | 779 | 1122 | 2252 | 1836 | 1882 | 1529 | 1788 | . | . | . | . | . | 0 | 0 | 0 | 0 | 0 | 0 | 0 | . | . | . | . | . | 0 | 0 | 0 | 0 | 0 | 0 | 0 | . | . | . | . | . | 0 | 0 | 0 | 0 | 0 | 0 | 0 | . | . | . | . | . | -182 | -432 | -652 | -536 | -497 | -291 | -304 | 11188 | 11188 | 0 | 0 | -2894 | 2023
onshore wind | TRUE | 62562 | N | . | High Lonesome Wind Power, LLC Hybrid | High Lonesome Wind Power, LLC | 62046 | TX | WSC | TRE |  | 22 | 2 | NAICS-22 Non-Cogen | WT | WND | WND | ERCO |  |  | 0 | 0 | 0 | 0 | 0 | 0 | 0 | 0 | 0 | 0 | 0 | 0 | 0 | 0 | 0 | 0 | 0 | 0 | 0 | 0 | 0 | 0 | 0 | 0 | 0 | 0 | 0 | 0 | 0 | 0 | 0 | 0 | 0 | 0 | 0 | 0 | 260387 | 210346 | 260199 | 239577 | 201192 | 155703 | 410395 | 348556 | 371881 | 428486 | 329766 | 393158 | 260387 | 210346 | 260199 | 239577 | 201192 | 155703 | 410395 | 348556 | 371881 | 428486 | 329766 | 393158 | 76315 | 61649 | 76260 | 70216 | 58966 | 45634 | 120280 | 102156 | 108992 | 125582 | 96649 | 115228 | 0 | 0 | 3609646 | 3609646 | 1057927 | 2023
onshore wind | TRUE | 62563 | N | . | High Prairie Wind Farm | Union Electric Co - (MO) | 19436 | MO | WNC | SERC |  | 22 | 1 | Electric Utility | WT | WND | WND | MISO |  |  | 0 | 0 | 0 | 0 | 0 | 0 | 0 | 0 | 0 | 0 | 0 | 0 | 0 | 0 | 0 | 0 | 0 | 0 | 0 | 0 | 0 | 0 | 0 | 0 | 0 | 0 | 0 | 0 | 0 | 0 | 0 | 0 | 0 | 0 | 0 | 0 | 410812 | 455471 | 483143 | 234879 | 114148 | 110034 | 71451 | 89357 | 81117 | 149555 | 433007 | 353927 | 410812 | 455471 | 483143 | 234879 | 114148 | 110034 | 71451 | 89357 | 81117 | 149555 | 433007 | 353927 | 120402 | 133491 | 141601 | 68839 | 33455 | 32249 | 20941 | 26189 | 23774 | 43832 | 126907 | 103730 | 0 | 0 | 2986901 | 2986901 | 875410 | 2023
other | TRUE | 62564 | N | . | Elkhorn Battery Energy Storage System | Pacific Gas & Electric Co. | 14328 | CA | PACC | WECC |  | 22 | 1 | Electric Utility | BA | MWH | OTH | CISO |  | megawatthours | 14195 | 7729 | 8345 | 12713 | 10561 | 11973 | 8915 | 11301 | 10320 | 12198 | 12800 | 9538 | 14195 | 7729 | 8345 | 12713 | 10561 | 11973 | 8915 | 11301 | 10320 | 12198 | 12800 | 9538 | 0 | 0 | 0 | 0 | 0 | 0 | 0 | 0 | 0 | 0 | 0 | 0 | 0 | 0 | 0 | 0 | 0 | 0 | 0 | 0 | 0 | 0 | 0 | 0 | 0 | 0 | 0 | 0 | 0 | 0 | 0 | 0 | 0 | 0 | 0 | 0 | -2043 | -1059 | -1542 | -2285 | -1558 | -1689 | -1538 | -1678 | -1854 | -1219 | -1798 | -1119 | 130588 | 130588 | 0 | 0 | -19382 | 2023
natural gas combined cycle | TRUE | 62565 | N | . | Hill Top Energy Center, LLC | Hill Top Energy Center, LLC | 62064 | PA | MAT | RFC |  | 22 | 2 | NAICS-22 Non-Cogen | CS | NG | NG | PJM |  | mcf | 2297025 | 2553229 | 2147248 | 1399986 | 2355836 | 2834103 | 2877693 | 2859846 | 2827311 | 1984327 | 512 | 1195716 | 2297025 | 2553229 | 2147248 | 1399986 | 2355836 | 2834103 | 2877693 | 2859846 | 2827311 | 1984327 | 512 | 1195716 | 1.04 | 1.04 | 1.04 | 1.048 | 1.047 | 1.045 | 1.05 | 1.05 | 1.04 | 1.04 | 1.031 | 1.04 | 2388906 | 2655358 | 2233138 | 1467185 | 2466560 | 2961638 | 3021578 | 3002838 | 2940403 | 2063700 | 528 | 1243545 | 2388906 | 2655358 | 2233138 | 1467185 | 2466560 | 2961638 | 3021578 | 3002838 | 2940403 | 2063700 | 528 | 1243545 | 357233 | 398167 | 340064 | 213582 | 369356 | 441311 | 447007 | 446581 | 436943 | 314775 | 26 | 180517 | 25332832 | 25332832 | 26445377 | 26445377 | 3945562 | 2023
onshore wind | TRUE | 62566 | N | . | Blue Summit III Wind | Blue Summit III Wind, LLC | 62063 | TX | WSC | TRE |  | 22 | 2 | NAICS-22 Non-Cogen | WT | WND | WND | ERCO |  |  | 0 | 0 | 0 | 0 | 0 | 0 | 0 | 0 | 0 | 0 | 0 | 0 | 0 | 0 | 0 | 0 | 0 | 0 | 0 | 0 | 0 | 0 | 0 | 0 | 0 | 0 | 0 | 0 | 0 | 0 | 0 | 0 | 0 | 0 | 0 | 0 | 264259 | 240416 | 267518 | 193314 | 171078 | 160262 | 189564 | 189769 | 198534 | 202581 | 187350 | 207798 | 264259 | 240416 | 267518 | 193314 | 171078 | 160262 | 189564 | 189769 | 198534 | 202581 | 187350 | 207798 | 77450 | 70462 | 78405 | 56657 | 50140 | 46970 | 55558 | 55618 | 58187 | 59373 | 54909 | 60902 | 0 | 0 | 2472443 | 2472443 | 724631 | 2023
solar pv | TRUE | 62584 | N | . | Quitman Solar | Quitman Solar, LLC | 61910 | GA | SAT | SERC |  | 22 | 2 | NAICS-22 Non-Cogen | PV | SUN | SUN | SOCO |  |  | 0 | 0 | 0 | 0 | 0 | 0 | 0 | 0 | 0 | 0 | 0 | 0 | 0 | 0 | 0 | 0 | 0 | 0 | 0 | 0 | 0 | 0 | 0 | 0 | 0 | 0 | 0 | 0 | 0 | 0 | 0 | 0 | 0 | 0 | 0 | 0 | 73396 | 79895 | 107212 | 104434 | 116943 | 115418 | 117728 | 119427 | 107089 | 101347 | 70506 | 63958 | 73396 | 79895 | 107212 | 104434 | 116943 | 115418 | 117728 | 119427 | 107089 | 101347 | 70506 | 63958 | 21511 | 23416 | 31422 | 30608 | 34274 | 33827 | 34504 | 35002 | 31386 | 29703 | 20664 | 18745 | 0 | 0 | 1177353 | 1177353 | 345062 | 2023
onshore wind | TRUE | 62587 | N | . | Mesquite Star | Mesquite Star LLC | 62085 | TX | WSC | TRE |  | 22 | 2 | NAICS-22 Non-Cogen | WT | WND | WND | ERCO |  |  | 0 | 0 | 0 | 0 | 0 | 0 | 0 | 0 | 0 | 0 | 0 | 0 | 0 | 0 | 0 | 0 | 0 | 0 | 0 | 0 | 0 | 0 | 0 | 0 | 0 | 0 | 0 | 0 | 0 | 0 | 0 | 0 | 0 | 0 | 0 | 0 | 436681 | 366930 | 417417 | 396167 | 228256 | 240369 | 300239 | 183139 | 266750 | 281272 | 312993 | 358253 | 436681 | 366930 | 417417 | 396167 | 228256 | 240369 | 300239 | 183139 | 266750 | 281272 | 312993 | 358253 | 127984 | 107541 | 122338 | 116110 | 66898 | 70448 | 87995 | 53675 | 78180 | 82436 | 91733 | 104998 | 0 | 0 | 3788466 | 3788466 | 1110336 | 2023
onshore wind | TRUE | 62591 | N | . | Ekola Flats | PacifiCorp | 14354 | WY | MTN | WECC |  | 22 | 1 | Electric Utility | WT | WND | WND | PACE |  |  | 0 | 0 | 0 | 0 | 0 | 0 | 0 | 0 | 0 | 0 | 0 | 0 | 0 | 0 | 0 | 0 | 0 | 0 | 0 | 0 | 0 | 0 | 0 | 0 | 0 | 0 | 0 | 0 | 0 | 0 | 0 | 0 | 0 | 0 | 0 | 0 | 332708 | 322895 | 274083 | 243781 | 135760 | 126050 | 115233 | 135105 | 135917 | 162421 | 304385 | 282790 | 332708 | 322895 | 274083 | 243781 | 135760 | 126050 | 115233 | 135105 | 135917 | 162421 | 304385 | 282790 | 97511 | 94635 | 80329 | 71448 | 39789 | 36943 | 33773 | 39597 | 39835 | 47603 | 89210 | 82881 | 0 | 0 | 2571128 | 2571128 | 753554 | 2023
onshore wind | TRUE | 62592 | N | . | Headwaters Wind Farm II LLC | EDP Renewables North America LLC | 61785 | IN | ENC | RFC |  | 22 | 2 | NAICS-22 Non-Cogen | WT | WND | WND | PJM |  |  | 0 | 0 | 0 | 0 | 0 | 0 | 0 | 0 | 0 | 0 | 0 | 0 | 0 | 0 | 0 | 0 | 0 | 0 | 0 | 0 | 0 | 0 | 0 | 0 | 0 | 0 | 0 | 0 | 0 | 0 | 0 | 0 | 0 | 0 | 0 | 0 | 196456 | 230754 | 240072 | 178912 | 121641 | 102166 | 73593 | 89067 | 62996 | 160483 | 202724 | 178915 | 196456 | 230754 | 240072 | 178912 | 121641 | 102166 | 73593 | 89067 | 62996 | 160483 | 202724 | 178915 | 57578 | 67630 | 70361 | 52436 | 35651 | 29943 | 21569 | 26104 | 18463 | 47035 | 59415 | 52437 | 0 | 0 | 1837779 | 1837779 | 538622 | 2023
other | TRUE | 62604 | N | . | Outer Cape Community Battery | Eversource | 59497 | MA | NEW | NPCC |  | 22 | 2 | NAICS-22 Non-Cogen | BA | MWH | OTH | ISNE |  | megawatthours | 5 | 30 | 4 | 17 | 5 | 5 | 6 | 6 | 6 | 7 | 10 | 0 | 5 | 30 | 4 | 17 | 5 | 5 | 6 | 6 | 6 | 7 | 10 | 0 | 0 | 0 | 0 | 0 | 0 | 0 | 0 | 0 | 0 | 0 | 0 | 0 | 0 | 0 | 0 | 0 | 0 | 0 | 0 | 0 | 0 | 0 | 0 | 0 | 0 | 0 | 0 | 0 | 0 | 0 | 0 | 0 | 0 | 0 | 0 | 0 | -4 | -12 | -1 | -3 | -1 | -4 | -5 | -5 | -1 | -6 | 0 | 0 | 101 | 101 | 0 | 0 | -42 | 2023
onshore wind | TRUE | 62606 | N | . | Whitney Hill Wind Power LLC | Whitney Hill Wind Power LLC | 62103 | IL | ENC | SERC |  | 22 | 2 | NAICS-22 Non-Cogen | WT | WND | WND | PJM |  |  | 0 | 0 | 0 | 0 | 0 | 0 | 0 | 0 | 0 | 0 | 0 | 0 | 0 | 0 | 0 | 0 | 0 | 0 | 0 | 0 | 0 | 0 | 0 | 0 | 0 | 0 | 0 | 0 | 0 | 0 | 0 | 0 | 0 | 0 | 0 | 0 | 68486 | 74429 | 90728 | 70939 | 48925 | 35256 | 19162 | 23004 | 21895 | 44530 | 44653 | 52941 | 68486 | 74429 | 90728 | 70939 | 48925 | 35256 | 19162 | 23004 | 21895 | 44530 | 44653 | 52941 | 20072 | 21814 | 26591 | 20791 | 14339 | 10333 | 5616 | 6742 | 6417 | 13051 | 13087 | 15516 | 0 | 0 | 594948 | 594948 | 174369 | 2023
other | TRUE | 62609 | N | . | Commerce ESS | City of San Antonio - (TX) | 16604 | TX | WSC | TRE |  | 22 | 1 | Electric Utility | BA | MWH | OTH | ERCO |  | megawatthours | 232 | 191 | 242 | 235 | 253 | 245 | 234 | 246 | 231 | 243 | 210 | 214 | 232 | 191 | 242 | 235 | 253 | 245 | 234 | 246 | 231 | 243 | 210 | 214 | 0 | 0 | 0 | 0 | 0 | 0 | 0 | 0 | 0 | 0 | 0 | 0 | 0 | 0 | 0 | 0 | 0 | 0 | 0 | 0 | 0 | 0 | 0 | 0 | 0 | 0 | 0 | 0 | 0 | 0 | 0 | 0 | 0 | 0 | 0 | 0 | -81 | -74 | -85 | -82 | -91 | -93 | -85 | -84 | -76 | -74 | -69 | -70 | 2776 | 2776 | 0 | 0 | -964 | 2023
other | TRUE | 62617 | N | . | Searcy Solar Hybrid | Searcy Solar, LLC | 62109 | AR | WSC | SERC |  | 22 | 1 | Electric Utility | BA | MWH | OTH | MISO |  | megawatthours | 0 | 0 | 0 | 0 | 0 | 0 | 0 | 0 | 0 | 0 | 0 | 0 | 0 | 0 | 0 | 0 | 0 | 0 | 0 | 0 | 0 | 0 | 0 | 0 | 0 | 0 | 0 | 0 | 0 | 0 | 0 | 0 | 0 | 0 | 0 | 0 | 0 | 0 | 0 | 0 | 0 | 0 | 0 | 0 | 0 | 0 | 0 | 0 | 0 | 0 | 0 | 0 | 0 | 0 | 0 | 0 | 0 | 0 | 0 | 0 | 0 | 0 | 0 | 0 | 0 | 0 | 0 | 0 | 0 | 0 | 0 | 0 | 0 | 0 | 0 | 0 | 0 | 2023
solar pv | TRUE | 62617 | N | . | Searcy Solar Hybrid | Searcy Solar, LLC | 62109 | AR | WSC | SERC |  | 22 | 1 | Electric Utility | PV | SUN | SUN | MISO |  |  | 0 | 0 | 0 | 0 | 0 | 0 | 0 | 0 | 0 | 0 | 0 | 0 | 0 | 0 | 0 | 0 | 0 | 0 | 0 | 0 | 0 | 0 | 0 | 0 | 0 | 0 | 0 | 0 | 0 | 0 | 0 | 0 | 0 | 0 | 0 | 0 | 34813 | 42056 | 61887 | 71246 | 85488 | 80359 | 60863 | 79923 | 69752 | 52507 | 39651 | 35488 | 34813 | 42056 | 61887 | 71246 | 85488 | 80359 | 60863 | 79923 | 69752 | 52507 | 39651 | 35488 | 10203 | 12326 | 18138 | 20881 | 25055 | 23552 | 17838 | 23424 | 20443 | 15389 | 11621 | 10401 | 0 | 0 | 714033 | 714033 | 209271 | 2023
onshore wind | TRUE | 62618 | N | . | Hidalgo Wind Farm II | Hidalgo Wind Farm II LLC | 62106 | TX | WSC | TRE |  | 22 | 2 | NAICS-22 Non-Cogen | WT | WND | WND | ERCO |  |  | 0 | 0 | 0 | 0 | 0 | 0 | 0 | 0 | 0 | 0 | 0 | 0 | 0 | 0 | 0 | 0 | 0 | 0 | 0 | 0 | 0 | 0 | 0 | 0 | 0 | 0 | 0 | 0 | 0 | 0 | 0 | 0 | 0 | 0 | 0 | 0 | 48829 | 51589 | 59567 | 40251 | 29408 | 54309 | 62129 | 47887 | 30773 | 35243 | 29705 | 31581 | 48829 | 51589 | 59567 | 40251 | 29408 | 54309 | 62129 | 47887 | 30773 | 35243 | 29705 | 31581 | 14311 | 15120 | 17458 | 11797 | 8619 | 15917 | 18209 | 14035 | 9019 | 10329 | 8706 | 9256 | 0 | 0 | 521271 | 521271 | 152776 | 2023
onshore wind | TRUE | 62620 | N | . | Sage Draw Wind | Sage Draw Wind, LLC | 62113 | TX | WSC | TRE |  | 22 | 2 | NAICS-22 Non-Cogen | WT | WND | WND | ERCO |  |  | 0 | 0 | 0 | 0 | 0 | 0 | 0 | 0 | 0 | 0 | 0 | 0 | 0 | 0 | 0 | 0 | 0 | 0 | 0 | 0 | 0 | 0 | 0 | 0 | 0 | 0 | 0 | 0 | 0 | 0 | 0 | 0 | 0 | 0 | 0 | 0 | 454768 | 394267 | 363822 | 398194 | 277495 | 284261 | 299580 | 240737 | 236196 | 267903 | 230358 | 361205 | 454768 | 394267 | 363822 | 398194 | 277495 | 284261 | 299580 | 240737 | 236196 | 267903 | 230358 | 361205 | 133285 | 115553 | 106630 | 116704 | 81329 | 83312 | 87802 | 70556 | 69225 | 78518 | 67514 | 105863 | 0 | 0 | 3808786 | 3808786 | 1116291 | 2023
onshore wind | TRUE | 62624 | N | . | White Cloud Wind Project, LLC | White Cloud Wind Project, LLC | 62079 | MO | WNC | MRO |  | 22 | 2 | NAICS-22 Non-Cogen | WT | WND | WND | AECI |  |  | 0 | 0 | 0 | 0 | 0 | 0 | 0 | 0 | 0 | 0 | 0 | 0 | 0 | 0 | 0 | 0 | 0 | 0 | 0 | 0 | 0 | 0 | 0 | 0 | 0 | 0 | 0 | 0 | 0 | 0 | 0 | 0 | 0 | 0 | 0 | 0 | 234094 | 271237 | 318739 | 348027 | 197132 | 143396 | 126527 | 164516 | 214294 | 286560 | 281244 | 267098 | 234094 | 271237 | 318739 | 348027 | 197132 | 143396 | 126527 | 164516 | 214294 | 286560 | 281244 | 267098 | 68609 | 79495 | 93417 | 102001 | 57776 | 42027 | 37083 | 48217 | 62806 | 83986 | 82428 | 78282 | 0 | 0 | 2852864 | 2852864 | 836127 | 2023
onshore wind | TRUE | 62630 | N | . | Jumbo Hill Wind Project | Engie North America | 56201 | TX | WSC | TRE |  | 22 | 2 | NAICS-22 Non-Cogen | WT | WND | WND | ERCO |  |  | 0 | 0 | 0 | 0 | 0 | 0 | 0 | 0 | 0 | 0 | 0 | 0 | 0 | 0 | 0 | 0 | 0 | 0 | 0 | 0 | 0 | 0 | 0 | 0 | 0 | 0 | 0 | 0 | 0 | 0 | 0 | 0 | 0 | 0 | 0 | 0 | 206457 | 189523 | 209026 | 208490 | 158941 | 145078 | 159040 | 129325 | 132242 | 162363 | 143884 | 178959 | 206457 | 189523 | 209026 | 208490 | 158941 | 145078 | 159040 | 129325 | 132242 | 162363 | 143884 | 178959 | 60509 | 55546 | 61262 | 61105 | 46583 | 42520 | 46612 | 37903 | 38758 | 47586 | 42170 | 52450 | 0 | 0 | 2023328 | 2023328 | 593004 | 2023
solar pv | TRUE | 62631 | N | . | Blue Heron Solar | Florida Power & Light Co | 6452 | FL | SAT | SERC |  | 22 | 1 | Electric Utility | PV | SUN | SUN | FPL |  |  | 0 | 0 | 0 | 0 | 0 | 0 | 0 | 0 | 0 | 0 | 0 | 0 | 0 | 0 | 0 | 0 | 0 | 0 | 0 | 0 | 0 | 0 | 0 | 0 | 0 | 0 | 0 | 0 | 0 | 0 | 0 | 0 | 0 | 0 | 0 | 0 | 43445 | 43974 | 53036 | 46857 | 53227 | 48089 | 44820 | 42612 | 42101 | 45322 | 36959 | 30421 | 43445 | 43974 | 53036 | 46857 | 53227 | 48089 | 44820 | 42612 | 42101 | 45322 | 36959 | 30421 | 12733 | 12888 | 15544 | 13733 | 15600 | 14094 | 13136 | 12489 | 12339 | 13283 | 10832 | 8916 | 0 | 0 | 530863 | 530863 | 155587 | 2023
solar pv | TRUE | 62632 | N | . | Cattle Ranch | Florida Power & Light Co | 6452 | FL | SAT | SERC |  | 22 | 1 | Electric Utility | PV | SUN | SUN | FPL |  |  | 0 | 0 | 0 | 0 | 0 | 0 | 0 | 0 | 0 | 0 | 0 | 0 | 0 | 0 | 0 | 0 | 0 | 0 | 0 | 0 | 0 | 0 | 0 | 0 | 0 | 0 | 0 | 0 | 0 | 0 | 0 | 0 | 0 | 0 | 0 | 0 | 34813 | 40524 | 52681 | 48334 | 53869 | 46997 | 45953 | 46884 | 40753 | 39859 | 30302 | 24055 | 34813 | 40524 | 52681 | 48334 | 53869 | 46997 | 45953 | 46884 | 40753 | 39859 | 30302 | 24055 | 10203 | 11877 | 15440 | 14166 | 15788 | 13774 | 13468 | 13741 | 11944 | 11682 | 8881 | 7050 | 0 | 0 | 505024 | 505024 | 148014 | 2023
solar pv | TRUE | 62633 | N | . | Twin Lakes | Florida Power & Light Co | 6452 | FL | SAT | SERC |  | 22 | 1 | Electric Utility | PV | SUN | SUN | FPL |  |  | 0 | 0 | 0 | 0 | 0 | 0 | 0 | 0 | 0 | 0 | 0 | 0 | 0 | 0 | 0 | 0 | 0 | 0 | 0 | 0 | 0 | 0 | 0 | 0 | 0 | 0 | 0 | 0 | 0 | 0 | 0 | 0 | 0 | 0 | 0 | 0 | 31227 | 32687 | 42636 | 43404 | 47966 | 44912 | 42633 | 42650 | 35795 | 34448 | 20595 | 20005 | 31227 | 32687 | 42636 | 43404 | 47966 | 44912 | 42633 | 42650 | 35795 | 34448 | 20595 | 20005 | 9152 | 9580 | 12496 | 12721 | 14058 | 13163 | 12495 | 12500 | 10491 | 10096 | 6036 | 5863 | 0 | 0 | 438958 | 438958 | 128651 | 2023
solar pv | TRUE | 62634 | N | . | Babcock Preserve | Florida Power & Light Co | 6452 | FL | SAT | SERC |  | 22 | 1 | Electric Utility | PV | SUN | SUN | FPL |  |  | 0 | 0 | 0 | 0 | 0 | 0 | 0 | 0 | 0 | 0 | 0 | 0 | 0 | 0 | 0 | 0 | 0 | 0 | 0 | 0 | 0 | 0 | 0 | 0 | 0 | 0 | 0 | 0 | 0 | 0 | 0 | 0 | 0 | 0 | 0 | 0 | 45315 | 46700 | 54367 | 51156 | 54821 | 48833 | 47055 | 41360 | 39351 | 44387 | 35386 | 31783 | 45315 | 46700 | 54367 | 51156 | 54821 | 48833 | 47055 | 41360 | 39351 | 44387 | 35386 | 31783 | 13281 | 13687 | 15934 | 14993 | 16067 | 14312 | 13791 | 12122 | 11533 | 13009 | 10371 | 9315 | 0 | 0 | 540514 | 540514 | 158415 | 2023
other | TRUE | 62644 | N | . | Minuteman Energy Storage | Minuteman Energy Storage, LLC | 62122 | MA | NEW | NPCC |  | 22 | 2 | NAICS-22 Non-Cogen | BA | MWH | OTH | ISNE |  | megawatthours | 86 | 37 | 53 | 50 | 69 | 61 | 60 | 41 | 56 | 41 | 67 | 26 | 86 | 37 | 53 | 50 | 69 | 61 | 60 | 41 | 56 | 41 | 67 | 26 | 0 | 0 | 0 | 0 | 0 | 0 | 0 | 0 | 0 | 0 | 0 | 0 | 0 | 0 | 0 | 0 | 0 | 0 | 0 | 0 | 0 | 0 | 0 | 0 | 0 | 0 | 0 | 0 | 0 | 0 | 0 | 0 | 0 | 0 | 0 | 0 | -17 | -10 | -12 | -14 | -16 | -14 | -8 | -13 | -15 | -7 | -24 | -9 | 647 | 647 | 0 | 0 | -159 | 2023
solar pv | TRUE | 62645 | N | . | Northern Preserve Solar | Florida Power & Light Co | 6452 | FL | SAT | SERC |  | 22 | 1 | Electric Utility | PV | SUN | SUN | FPL |  |  | 0 | 0 | 0 | 0 | 0 | 0 | 0 | 0 | 0 | 0 | 0 | 0 | 0 | 0 | 0 | 0 | 0 | 0 | 0 | 0 | 0 | 0 | 0 | 0 | 0 | 0 | 0 | 0 | 0 | 0 | 0 | 0 | 0 | 0 | 0 | 0 | 35304 | 34635 | 43268 | 39948 | 42295 | 38760 | 38361 | 35621 | 33605 | 35485 | 26467 | 26034 | 35304 | 34635 | 43268 | 39948 | 42295 | 38760 | 38361 | 35621 | 33605 | 35485 | 26467 | 26034 | 10347 | 10151 | 12681 | 11708 | 12396 | 11360 | 11243 | 10440 | 9849 | 10400 | 7757 | 7630 | 0 | 0 | 429783 | 429783 | 125962 | 2023
solar pv | TRUE | 62656 | N | . | Hunter Solar LLC (UT) | Hunter Solar LLC | 62134 | UT | MTN | WECC |  | 22 | 2 | NAICS-22 Non-Cogen | PV | SUN | SUN | PACE |  |  | 0 | 0 | 0 | 0 | 0 | 0 | 0 | 0 | 0 | 0 | 0 | 0 | 0 | 0 | 0 | 0 | 0 | 0 | 0 | 0 | 0 | 0 | 0 | 0 | 0 | 0 | 0 | 0 | 0 | 0 | 0 | 0 | 0 | 0 | 0 | 0 | 48276 | 67155 | 74197 | 92520 | 95400 | 94570 | 107458 | 87975 | 81820 | 78923 | 55380 | 45294 | 48276 | 67155 | 74197 | 92520 | 95400 | 94570 | 107458 | 87975 | 81820 | 78923 | 55380 | 45294 | 14149 | 19682 | 21746 | 27116 | 27960 | 27717 | 31494 | 25784 | 23980 | 23131 | 16231 | 13275 | 0 | 0 | 928968 | 928968 | 272265 | 2023
solar pv | TRUE | 62657 | N | . | DWW Solar ll | DWW Solar ll LLC | 62132 | CT | NEW | NPCC |  | 22 | 2 | NAICS-22 Non-Cogen | PV | SUN | SUN | ISNE |  |  | 0 | 0 | 0 | 0 | 0 | 0 | 0 | 0 | 0 | 0 | 0 | 0 | 0 | 0 | 0 | 0 | 0 | 0 | 0 | 0 | 0 | 0 | 0 | 0 | 0 | 0 | 0 | 0 | 0 | 0 | 0 | 0 | 0 | 0 | 0 | 0 | 5643 | 8690 | 14989 | 16391 | 22874 | 18217 | 18486 | 8363 | 2525 | 6824 | 10905 | 6333 | 5643 | 8690 | 14989 | 16391 | 22874 | 18217 | 18486 | 8363 | 2525 | 6824 | 10905 | 6333 | 1654 | 2547 | 4393 | 4804 | 6704 | 5339 | 5418 | 2451 | 740 | 2000 | 3196 | 1856 | 0 | 0 | 140240 | 140240 | 41102 | 2023
solar pv | TRUE | 62666 | N | . | Sigurd Solar LLC | Sigurd Solar LLC | 62146 | UT | MTN | WECC |  | 22 | 2 | NAICS-22 Non-Cogen | PV | SUN | SUN | PACE |  |  | 0 | 0 | 0 | 0 | 0 | 0 | 0 | 0 | 0 | 0 | 0 | 0 | 0 | 0 | 0 | 0 | 0 | 0 | 0 | 0 | 0 | 0 | 0 | 0 | 0 | 0 | 0 | 0 | 0 | 0 | 0 | 0 | 0 | 0 | 0 | 0 | 28289 | 46792 | 49187 | 72365 | 66742 | 65920 | 83703 | 65316 | 66643 | 60297 | 38972 | 35423 | 28289 | 46792 | 49187 | 72365 | 66742 | 65920 | 83703 | 65316 | 66643 | 60297 | 38972 | 35423 | 8291 | 13714 | 14416 | 21209 | 19561 | 19320 | 24532 | 19143 | 19532 | 17672 | 11422 | 10382 | 0 | 0 | 679649 | 679649 | 199194 | 2023
solar pv | TRUE | 62668 | N | . | Maiden Creek Solar Power Plant | Duke Energy Carolinas, LLC | 5416 | NC | SAT | SERC |  | 22 | 1 | Electric Utility | PV | SUN | SUN | DUK |  |  | 0 | 0 | 0 | 0 | 0 | 0 | 0 | 0 | 0 | 0 | 0 | 0 | 0 | 0 | 0 | 0 | 0 | 0 | 0 | 0 | 0 | 0 | 0 | 0 | 0 | 0 | 0 | 0 | 0 | 0 | 0 | 0 | 0 | 0 | 0 | 0 | 24546 | 21042 | 42135 | 37331 | 43926 | 45223 | 48665 | 46059 | 43169 | 39228 | 33601 | 28316 | 24546 | 21042 | 42135 | 37331 | 43926 | 45223 | 48665 | 46059 | 43169 | 39228 | 33601 | 28316 | 7194 | 6167 | 12349 | 10941 | 12874 | 13254 | 14263 | 13499 | 12652 | 11497 | 9848 | 8299 | 0 | 0 | 453241 | 453241 | 132837 | 2023
solar pv | TRUE | 62669 | N | . | Gaston Solar Power Plant | Duke Energy Carolinas, LLC | 5416 | NC | SAT | SERC |  | 22 | 1 | Electric Utility | PV | SUN | SUN | DUK |  |  | 0 | 0 | 0 | 0 | 0 | 0 | 0 | 0 | 0 | 0 | 0 | 0 | 0 | 0 | 0 | 0 | 0 | 0 | 0 | 0 | 0 | 0 | 0 | 0 | 0 | 0 | 0 | 0 | 0 | 0 | 0 | 0 | 0 | 0 | 0 | 0 | 9045 | 8107 | 14228 | 13549 | 15559 | 16419 | 18261 | 16893 | 15617 | 13341 | 11440 | 10584 | 9045 | 8107 | 14228 | 13549 | 15559 | 16419 | 18261 | 16893 | 15617 | 13341 | 11440 | 10584 | 2651 | 2376 | 4170 | 3971 | 4560 | 4812 | 5352 | 4951 | 4577 | 3910 | 3353 | 3102 | 0 | 0 | 163043 | 163043 | 47785 | 2023
solar pv | TRUE | 62675 | N | . | Skipjack Solar Center | AES Distributed Energy | 61012 | VA | SAT | SERC |  | 22 | 2 | NAICS-22 Non-Cogen | PV | SUN | SUN | PJM |  |  | 0 | 0 | 0 | 0 | 0 | 0 | 0 | 0 | 0 | 0 | 0 | 0 | 0 | 0 | 0 | 0 | 0 | 0 | 0 | 0 | 0 | 0 | 0 | 0 | 0 | 0 | 0 | 0 | 0 | 0 | 0 | 0 | 0 | 0 | 0 | 0 | 45199 | 63122 | 110474 | 123149 | 132089 | 128346 | 148101 | 117165 | 99340 | 101169 | 73829 | 54421 | 45199 | 63122 | 110474 | 123149 | 132089 | 128346 | 148101 | 117165 | 99340 | 101169 | 73829 | 54421 | 13247 | 18500 | 32378 | 36093 | 38713 | 37616 | 43406 | 34339 | 29115 | 29651 | 21638 | 15950 | 0 | 0 | 1196404 | 1196404 | 350646 | 2023
solar pv | TRUE | 62678 | N | . | Crooked Run | Cubico USA, LLC | 62161 | NC | SAT | SERC |  | 22 | 2 | NAICS-22 Non-Cogen | PV | SUN | SUN | CPLE |  |  | 0 | 0 | 0 | 0 | 0 | 0 | 0 | 0 | 0 | 0 | 0 | 0 | 0 | 0 | 0 | 0 | 0 | 0 | 0 | 0 | 0 | 0 | 0 | 0 | 0 | 0 | 0 | 0 | 0 | 0 | 0 | 0 | 0 | 0 | 0 | 0 | 30735 | 31059 | 42200 | 42114 | 41978 | 43984 | 37583 | 45141 | 42152 | 42077 | 32237 | 29060 | 30735 | 31059 | 42200 | 42114 | 41978 | 43984 | 37583 | 45141 | 42152 | 42077 | 32237 | 29060 | 9008 | 9103 | 12368 | 12343 | 12303 | 12891 | 11015 | 13230 | 12354 | 12332 | 9448 | 8517 | 0 | 0 | 460320 | 460320 | 134912 | 2023
solar pv | TRUE | 62679 | N | . | Palmetto Plains | Cubico USA, LLC | 62161 | SC | SAT | SERC |  | 22 | 2 | NAICS-22 Non-Cogen | PV | SUN | SUN | SCEG |  |  | 0 | 0 | 0 | 0 | 0 | 0 | 0 | 0 | 0 | 0 | 0 | 0 | 0 | 0 | 0 | 0 | 0 | 0 | 0 | 0 | 0 | 0 | 0 | 0 | 0 | 0 | 0 | 0 | 0 | 0 | 0 | 0 | 0 | 0 | 0 | 0 | 26535 | 27958 | 42230 | 49204 | 45963 | 48362 | 48259 | 39647 | 37904 | 31899 | 22765 | 19489 | 26535 | 27958 | 42230 | 49204 | 45963 | 48362 | 48259 | 39647 | 37904 | 31899 | 22765 | 19489 | 7777 | 8194 | 12377 | 14421 | 13471 | 14174 | 14144 | 11620 | 11109 | 9349 | 6672 | 5712 | 0 | 0 | 440215 | 440215 | 129020 | 2023
other | FALSE | 62682 | N | . | Noland Wastewater Treatment Plant Hybrid | Today's Power, Inc. | 61204 | AR | WSC | MRO |  | 22132 | 4 | Commercial NAICS Non-Cogen | BA | MWH | OTH | SWPP |  | megawatthours | 19 | 4 | 5 | 2 | 4 | 90 | 188 | 159 | 153 | 33 | 14 | 9 | 19 | 4 | 5 | 2 | 4 | 90 | 188 | 159 | 153 | 33 | 14 | 9 | 0 | 0 | 0 | 0 | 0 | 0 | 0 | 0 | 0 | 0 | 0 | 0 | 0 | 0 | 0 | 0 | 0 | 0 | 0 | 0 | 0 | 0 | 0 | 0 | 0 | 0 | 0 | 0 | 0 | 0 | 0 | 0 | 0 | 0 | 0 | 0 | -6 | -4 | -2 | -2 | -4 | -30 | -43 | -54 | -59 | -33 | -7 | -9 | 680 | 680 | 0 | 0 | -253 | 2023
solar pv | FALSE | 62682 | N | . | Noland Wastewater Treatment Plant Hybrid | Today's Power, Inc. | 61204 | AR | WSC | MRO |  | 22132 | 4 | Commercial NAICS Non-Cogen | PV | SUN | SUN | SWPP |  |  | 0 | 0 | 0 | 0 | 0 | 0 | 0 | 0 | 0 | 0 | 0 | 0 | 0 | 0 | 0 | 0 | 0 | 0 | 0 | 0 | 0 | 0 | 0 | 0 | 0 | 0 | 0 | 0 | 0 | 0 | 0 | 0 | 0 | 0 | 0 | 0 | 1703 | 1375 | 1894 | 3654 | 2815 | 2815 | 3405 | 2378 | 3767 | 2266 | 1945 | 1443 | 1703 | 1375 | 1894 | 3654 | 2815 | 2815 | 3405 | 2378 | 3767 | 2266 | 1945 | 1443 | 499 | 403 | 555 | 1071 | 825 | 825 | 998 | 697 | 1104 | 664 | 570 | 423 | 0 | 0 | 29460 | 29460 | 8634 | 2023
other | FALSE | 62683 | N | . | Westside Wastewater Treatment Plant Hybrid | Today's Power, Inc. | 61204 | AR | WSC | MRO |  | 22132 | 4 | Commercial NAICS Non-Cogen | BA | MWH | OTH | SWPP |  | megawatthours | 23 | 5 | 1 | 2 | 9 | 109 | 247 | 174 | 125 | 10 | 15 | 24 | 23 | 5 | 1 | 2 | 9 | 109 | 247 | 174 | 125 | 10 | 15 | 24 | 0 | 0 | 0 | 0 | 0 | 0 | 0 | 0 | 0 | 0 | 0 | 0 | 0 | 0 | 0 | 0 | 0 | 0 | 0 | 0 | 0 | 0 | 0 | 0 | 0 | 0 | 0 | 0 | 0 | 0 | 0 | 0 | 0 | 0 | 0 | 0 | -7 | -5 | -1 | -2 | -9 | -19 | -59 | -54 | -37 | -10 | -15 | -24 | 744 | 744 | 0 | 0 | -242 | 2023
solar pv | FALSE | 62683 | N | . | Westside Wastewater Treatment Plant Hybrid | Today's Power, Inc. | 61204 | AR | WSC | MRO |  | 22132 | 4 | Commercial NAICS Non-Cogen | PV | SUN | SUN | SWPP |  |  | 0 | 0 | 0 | 0 | 0 | 0 | 0 | 0 | 0 | 0 | 0 | 0 | 0 | 0 | 0 | 0 | 0 | 0 | 0 | 0 | 0 | 0 | 0 | 0 | 0 | 0 | 0 | 0 | 0 | 0 | 0 | 0 | 0 | 0 | 0 | 0 | 1849 | 1447 | 1900 | 3924 | 2934 | 3722 | 4173 | 3299 | 4146 | 2453 | 2228 | 1634 | 1849 | 1447 | 1900 | 3924 | 2934 | 3722 | 4173 | 3299 | 4146 | 2453 | 2228 | 1634 | 542 | 424 | 557 | 1150 | 860 | 1091 | 1223 | 967 | 1215 | 719 | 653 | 479 | 0 | 0 | 33709 | 33709 | 9880 | 2023
onshore wind | TRUE | 62711 | N | . | Plum Creek Wind Project (NE) | Plum Creek Wind, LLC | 62633 | NE | WNC | MRO |  | 22 | 2 | NAICS-22 Non-Cogen | WT | WND | WND | SWPP |  |  | 0 | 0 | 0 | 0 | 0 | 0 | 0 | 0 | 0 | 0 | 0 | 0 | 0 | 0 | 0 | 0 | 0 | 0 | 0 | 0 | 0 | 0 | 0 | 0 | 0 | 0 | 0 | 0 | 0 | 0 | 0 | 0 | 0 | 0 | 0 | 0 | 268763 | 282565 | 270698 | 331558 | 224660 | 145999 | 129854 | 193402 | 210616 | 257422 | 269920 | 258456 | 268763 | 282565 | 270698 | 331558 | 224660 | 145999 | 129854 | 193402 | 210616 | 257422 | 269920 | 258456 | 78770 | 82815 | 79337 | 97174 | 65844 | 42790 | 38058 | 56683 | 61728 | 75446 | 79109 | 75749 | 0 | 0 | 2843913 | 2843913 | 833503 | 2023
onshore wind | TRUE | 62715 | N | . | Wildcat Creek Wind Farm LLC | Wildcat Creek Wind Farm LLC | 62635 | TX | WSC | TRE |  | 22 | 2 | NAICS-22 Non-Cogen | WT | WND | WND | ERCO |  |  | 0 | 0 | 0 | 0 | 0 | 0 | 0 | 0 | 0 | 0 | 0 | 0 | 0 | 0 | 0 | 0 | 0 | 0 | 0 | 0 | 0 | 0 | 0 | 0 | 0 | 0 | 0 | 0 | 0 | 0 | 0 | 0 | 0 | 0 | 0 | 0 | 197241 | 192519 | 212018 | 182900 | 101456 | 103107 | 137920 | 127534 | 117762 | 180150 | 180157 | 178294 | 197241 | 192519 | 212018 | 182900 | 101456 | 103107 | 137920 | 127534 | 117762 | 180150 | 180157 | 178294 | 57808 | 56424 | 62139 | 53605 | 29735 | 30219 | 40422 | 37378 | 34514 | 52799 | 52801 | 52255 | 0 | 0 | 1911058 | 1911058 | 560099 | 2023
solar pv | TRUE | 62730 | N | . | Desper Solar | Dominion Renewable Energy | 58468 | VA | SAT | SERC |  | 22 | 1 | Electric Utility | PV | SUN | SUN | PJM |  |  | 0 | 0 | 0 | 0 | 0 | 0 | 0 | 0 | 0 | 0 | 0 | 0 | 0 | 0 | 0 | 0 | 0 | 0 | 0 | 0 | 0 | 0 | 0 | 0 | 0 | 0 | 0 | 0 | 0 | 0 | 0 | 0 | 0 | 0 | 0 | 0 | 26010 | 30125 | 53104 | 58915 | 62815 | 58028 | 47140 | 34741 | 25757 | 22403 | 12546 | 10355 | 26010 | 30125 | 53104 | 58915 | 62815 | 58028 | 47140 | 34741 | 25757 | 22403 | 12546 | 10355 | 7623 | 8829 | 15564 | 17267 | 18410 | 17007 | 13816 | 10182 | 7549 | 6566 | 3677 | 3035 | 0 | 0 | 441939 | 441939 | 129525 | 2023
solar pv | TRUE | 62735 | N | . | Phoenix Solar South Farms LLC Solar Farm | Phoenix Solar South Farms LLC | 62656 | IL | ENC | SERC |  | 22 | 2 | NAICS-22 Non-Cogen | PV | SUN | SUN | MISO |  |  | 0 | 0 | 0 | 0 | 0 | 0 | 0 | 0 | 0 | 0 | 0 | 0 | 0 | 0 | 0 | 0 | 0 | 0 | 0 | 0 | 0 | 0 | 0 | 0 | 0 | 0 | 0 | 0 | 0 | 0 | 0 | 0 | 0 | 0 | 0 | 0 | 532 | 1191 | 1604 | 2614 | 3071 | 2914 | 2951 | 2685 | 2385 | 1860 | 1788 | 778 | 532 | 1191 | 1604 | 2614 | 3071 | 2914 | 2951 | 2685 | 2385 | 1860 | 1788 | 778 | 156 | 349 | 470 | 766 | 900 | 854 | 865 | 787 | 699 | 545 | 524 | 228 | 0 | 0 | 24373 | 24373 | 7143 | 2023
other | TRUE | 62745 | N | . | Wheatridge Hybrid | Wheatridge Wind Holdings, LLC | 62668 | OR | PACC | WECC |  | 22 | 2 | NAICS-22 Non-Cogen | BA | MWH | OTH | BPAT |  | megawatthours | 686 | 1128 | 1909 | 2690 | 2867 | 2965 | 3347 | 3286 | 3329 | 2884 | 2298 | 1143 | 686 | 1128 | 1909 | 2690 | 2867 | 2965 | 3347 | 3286 | 3329 | 2884 | 2298 | 1143 | 0 | 0 | 0 | 0 | 0 | 0 | 0 | 0 | 0 | 0 | 0 | 0 | 0 | 0 | 0 | 0 | 0 | 0 | 0 | 0 | 0 | 0 | 0 | 0 | 0 | 0 | 0 | 0 | 0 | 0 | 0 | 0 | 0 | 0 | 0 | 0 | -3 | -54 | -102 | -81 | -388 | -606 | -731 | -653 | -678 | 645 | -552 | -21 | 28532 | 28532 | 0 | 0 | -3224 | 2023
solar pv | TRUE | 62745 | N | . | Wheatridge Hybrid | Wheatridge Wind Holdings, LLC | 62668 | OR | PACC | WECC |  | 22 | 2 | NAICS-22 Non-Cogen | PV | SUN | SUN | BPAT |  |  | 0 | 0 | 0 | 0 | 0 | 0 | 0 | 0 | 0 | 0 | 0 | 0 | 0 | 0 | 0 | 0 | 0 | 0 | 0 | 0 | 0 | 0 | 0 | 0 | 0 | 0 | 0 | 0 | 0 | 0 | 0 | 0 | 0 | 0 | 0 | 0 | 10628 | 17033 | 27385 | 39334 | 53251 | 58151 | 72212 | 46925 | 37747 | 28367 | 14313 | 6793 | 10628 | 17033 | 27385 | 39334 | 53251 | 58151 | 72212 | 46925 | 37747 | 28367 | 14313 | 6793 | 3115 | 4992 | 8026 | 11528 | 15607 | 17043 | 21164 | 13753 | 11063 | 8314 | 4195 | 1991 | 0 | 0 | 412139 | 412139 | 120791 | 2023
onshore wind | TRUE | 62745 | N | . | Wheatridge Hybrid | Wheatridge Wind Holdings, LLC | 62668 | OR | PACC | WECC |  | 22 | 2 | NAICS-22 Non-Cogen | WT | WND | WND | BPAT |  |  | 0 | 0 | 0 | 0 | 0 | 0 | 0 | 0 | 0 | 0 | 0 | 0 | 0 | 0 | 0 | 0 | 0 | 0 | 0 | 0 | 0 | 0 | 0 | 0 | 0 | 0 | 0 | 0 | 0 | 0 | 0 | 0 | 0 | 0 | 0 | 0 | 175517 | 196763 | 211735 | 183955 | 164428 | 170999 | 172726 | 163824 | 137705 | 105028 | 103827 | 139749 | 175517 | 196763 | 211735 | 183955 | 164428 | 170999 | 172726 | 163824 | 137705 | 105028 | 103827 | 139749 | 51441 | 57668 | 62056 | 53914 | 48191 | 50117 | 50623 | 48014 | 40359 | 30782 | 30430 | 40958 | 0 | 0 | 1926256 | 1926256 | 564553 | 2023
solar pv | TRUE | 62750 | N | . | Little Manatee River Solar | Tampa Electric Co | 18454 | FL | SAT | SERC |  | 22 | 1 | Electric Utility | PV | SUN | SUN | TEC |  |  | 0 | 0 | 0 | 0 | 0 | 0 | 0 | 0 | 0 | 0 | 0 | 0 | 0 | 0 | 0 | 0 | 0 | 0 | 0 | 0 | 0 | 0 | 0 | 0 | 0 | 0 | 0 | 0 | 0 | 0 | 0 | 0 | 0 | 0 | 0 | 0 | 32574 | 33206 | 39218 | 37013 | 43551 | 40361 | 35157 | 32114 | 31547 | 33908 | 29947 | 23707 | 32574 | 33206 | 39218 | 37013 | 43551 | 40361 | 35157 | 32114 | 31547 | 33908 | 29947 | 23707 | 9547 | 9732 | 11494 | 10848 | 12764 | 11829 | 10304 | 9412 | 9246 | 9938 | 8777 | 6948 | 0 | 0 | 412303 | 412303 | 120839 | 2023
other | TRUE | 62753 | N | . | Prospect Storage | GlidePath Power Operations LLC | 61728 | TX | WSC | TRE |  | 22 | 2 | NAICS-22 Non-Cogen | BA | MWH | OTH | ERCO |  | megawatthours | 45 | 38 | 49 | 32 | 48 | 38 | 216 | 69 | 75 | 40 | 46 | 47 | 45 | 38 | 49 | 32 | 48 | 38 | 216 | 69 | 75 | 40 | 46 | 47 | 0 | 0 | 0 | 0 | 0 | 0 | 0 | 0 | 0 | 0 | 0 | 0 | 0 | 0 | 0 | 0 | 0 | 0 | 0 | 0 | 0 | 0 | 0 | 0 | 0 | 0 | 0 | 0 | 0 | 0 | 0 | 0 | 0 | 0 | 0 | 0 | -28 | -23 | -27 | -22 | -19 | -18 | -64 | -36 | -28 | -21 | -24 | -26 | 743 | 743 | 0 | 0 | -336 | 2023
solar pv | TRUE | 62755 | N | . | Prospero Solar | Longroad Energy Services LLC | 61219 | TX | WSC | TRE |  | 22 | 2 | NAICS-22 Non-Cogen | PV | SUN | SUN | ERCO |  |  | 0 | 0 | 0 | 0 | 0 | 0 | 0 | 0 | 0 | 0 | . | . | 0 | 0 | 0 | 0 | 0 | 0 | 0 | 0 | 0 | 0 | . | . | 0 | 0 | 0 | 0 | 0 | 0 | 0 | 0 | 0 | 0 | . | . | 84188 | 75586 | 126824 | 223145 | 251191 | 299877 | 327514 | 306940 | 238038 | 212342 | . | . | 84188 | 75586 | 126824 | 223145 | 251191 | 299877 | 327514 | 306940 | 238038 | 212342 | . | . | 24674 | 22153 | 37170 | 65400 | 73620 | 87889 | 95989 | 89959 | 69765 | 62234 | . | . | 0 | 0 | 2145645 | 2145645 | 628853 | 2023
solar pv | TRUE | 62755 | N | . | Prospero Solar |  | 65890 | TX | WSC | TRE |  | 22 | 2 | NAICS-22 Non-Cogen | PV | SUN | SUN | ERCO |  |  | . | . | . | . | . | . | . | . | . | . | 0 | 0 | . | . | . | . | . | . | . | . | . | . | 0 | 0 | . | . | . | . | . | . | . | . | . | . | 0 | 0 | . | . | . | . | . | . | . | . | . | . | 142659 | 141840 | . | . | . | . | . | . | . | . | . | . | 142659 | 141840 | . | . | . | . | . | . | . | . | . | . | 41811 | 41571 | 0 | 0 | 284499 | 284499 | 83382 | 2023
solar pv | TRUE | 62758 | N | . | Meherrin Solar | Dominion Renewable Energy | 58468 | VA | SAT | SERC |  | 22 | 2 | NAICS-22 Non-Cogen | PV | SUN | SUN | PJM |  |  | 0 | 0 | 0 | 0 | 0 | 0 | 0 | 0 | 0 | 0 | 0 | 0 | 0 | 0 | 0 | 0 | 0 | 0 | 0 | 0 | 0 | 0 | 0 | 0 | 0 | 0 | 0 | 0 | 0 | 0 | 0 | 0 | 0 | 0 | 0 | 0 | 19425 | 23560 | 31790 | 34830 | 47365 | 45697 | 39132 | 34052 | 16999 | 24686 | 157 | 7469 | 19425 | 23560 | 31790 | 34830 | 47365 | 45697 | 39132 | 34052 | 16999 | 24686 | 157 | 7469 | 5693 | 6905 | 9317 | 10208 | 13882 | 13393 | 11469 | 9980 | 4982 | 7235 | 46 | 2189 | 0 | 0 | 325162 | 325162 | 95299 | 2023
onshore wind | TRUE | 62765 | N | . | El Campo Wind | Longroad Energy Services LLC | 61219 | TX | WSC | TRE |  | 22 | 2 | NAICS-22 Non-Cogen | WT | WND | WND | ERCO |  |  | 0 | 0 | 0 | 0 | 0 | 0 | 0 | 0 | 0 | 0 | . | . | 0 | 0 | 0 | 0 | 0 | 0 | 0 | 0 | 0 | 0 | . | . | 0 | 0 | 0 | 0 | 0 | 0 | 0 | 0 | 0 | 0 | . | . | 291856 | 280453 | 301303 | 262813 | 160582 | 150602 | 155768 | 135084 | 135593 | 214328 | . | . | 291856 | 280453 | 301303 | 262813 | 160582 | 150602 | 155768 | 135084 | 135593 | 214328 | . | . | 85538 | 82196 | 88307 | 77026 | 47064 | 44139 | 45653 | 39591 | 39740 | 62816 | . | . | 0 | 0 | 2088382 | 2088382 | 612070 | 2023
onshore wind | TRUE | 62765 | N | . | El Campo Wind |  | 65905 | TX | WSC | TRE |  | 22 | 2 | NAICS-22 Non-Cogen | WT | WND | WND | ERCO |  |  | . | . | . | . | . | . | . | . | . | . | 0 | 0 | . | . | . | . | . | . | . | . | . | . | 0 | 0 | . | . | . | . | . | . | . | . | . | . | 0 | 0 | . | . | . | . | . | . | . | . | . | . | 196698 | 210541 | . | . | . | . | . | . | . | . | . | . | 196698 | 210541 | . | . | . | . | . | . | . | . | . | . | 57649 | 61706 | 0 | 0 | 407239 | 407239 | 119355 | 2023
solar pv | TRUE | 62768 | N | . | Piney Creek Solar | Dominion Energy Inc. | 5248 | VA | SAT | SERC |  | 22 | 1 | Electric Utility | PV | SUN | SUN | PJM |  |  | . | . | . | . | . | . | . | 0 | 0 | 0 | 0 | 0 | . | . | . | . | . | . | . | 0 | 0 | 0 | 0 | 0 | . | . | . | . | . | . | . | 0 | 0 | 0 | 0 | 0 | . | . | . | . | . | . | . | 30746 | 46686 | 45673 | 34946 | 24887 | . | . | . | . | . | . | . | 30746 | 46686 | 45673 | 34946 | 24887 | . | . | . | . | . | . | . | 9011 | 13683 | 13386 | 10242 | 7294 | 0 | 0 | 182938 | 182938 | 53616 | 2023
solar pv | TRUE | 62771 | N | . | Dry Bridge Solar (Brown University) | MN8 Energy LLC | 61944 | RI | NEW | NPCC |  | 22 | 2 | NAICS-22 Non-Cogen | PV | SUN | SUN | ISNE |  |  | . | . | . | . | . | . | . | . | . | . | 0 | 0 | . | . | . | . | . | . | . | . | . | . | 0 | 0 | . | . | . | . | . | . | . | . | . | . | 0 | 0 | . | . | . | . | . | . | . | . | . | . | 13382 | 6595 | . | . | . | . | . | . | . | . | . | . | 13382 | 6595 | . | . | . | . | . | . | . | . | . | . | 3922 | 1933 | 0 | 0 | 19977 | 19977 | 5855 | 2023
solar pv | TRUE | 62772 | N | . | Coniglio Solar | BT Coniglio Solar LLC | 62680 | TX | WSC | TRE |  | 22 | 2 | NAICS-22 Non-Cogen | PV | SUN | SUN | ERCO |  |  | 0 | 0 | 0 | 0 | 0 | 0 | 0 | 0 | 0 | 0 | 0 | 0 | 0 | 0 | 0 | 0 | 0 | 0 | 0 | 0 | 0 | 0 | 0 | 0 | 0 | 0 | 0 | 0 | 0 | 0 | 0 | 0 | 0 | 0 | 0 | 0 | 37938 | 41292 | 57192 | 65074 | 68278 | 71522 | 80288 | 87808 | 63255 | 53306 | 43875 | 44714 | 37938 | 41292 | 57192 | 65074 | 68278 | 71522 | 80288 | 87808 | 63255 | 53306 | 43875 | 44714 | 11119 | 12102 | 16762 | 19072 | 20011 | 20962 | 23531 | 25735 | 18539 | 15623 | 12859 | 13105 | 0 | 0 | 714542 | 714542 | 209420 | 2023
solar pv | TRUE | 62773 | N | . | BT Cooke Solar, LLC | Adapture Renewables, Inc. | 60496 | TX | WSC | TRE |  | 22 | 2 | NAICS-22 Non-Cogen | PV | SUN | SUN | ERCO |  |  | 0 | 0 | 0 | 0 | 0 | 0 | 0 | 0 | 0 | 0 | 0 | 0 | 0 | 0 | 0 | 0 | 0 | 0 | 0 | 0 | 0 | 0 | 0 | 0 | 0 | 0 | 0 | 0 | 0 | 0 | 0 | 0 | 0 | 0 | 0 | 0 | 24966 | 23348 | 36390 | 24976 | 41001 | 49878 | 50830 | 53482 | 41342 | 32570 | 28185 | 24615 | 24966 | 23348 | 36390 | 24976 | 41001 | 49878 | 50830 | 53482 | 41342 | 32570 | 28185 | 24615 | 7317.09 | 6842.88 | 10665.27 | 7320.06 | 12016.62 | 14618.34 | 14897.52 | 15674.67 | 12116.61 | 9545.58 | 8260.56 | 7214.13 | 0 | 0 | 431583 | 431583 | 126489.33 | 2023
solar pv | TRUE | 62774 | N | . | Kellam Solar | Kellam Solar, LLC | 62682 | TX | WSC | TRE |  | 22 | 2 | NAICS-22 Non-Cogen | PV | SUN | SUN | ERCO |  |  | 0 | 0 | 0 | 0 | 0 | 0 | 0 | 0 | 0 | 0 | 0 | 0 | 0 | 0 | 0 | 0 | 0 | 0 | 0 | 0 | 0 | 0 | 0 | 0 | 0 | 0 | 0 | 0 | 0 | 0 | 0 | 0 | 0 | 0 | 0 | 0 | 23236 | 24031 | 34366 | 36993 | 43568 | 36686 | 44762 | 48068 | 34918 | 25815 | 21291 | 20933 | 23236 | 24031 | 34366 | 36993 | 43568 | 36686 | 44762 | 48068 | 34918 | 25815 | 21291 | 20933 | 6810 | 7043 | 10072 | 10842 | 12769 | 10752 | 13119 | 14088 | 10234 | 7566 | 6240 | 6135 | 0 | 0 | 394667 | 394667 | 115670 | 2023
onshore wind | TRUE | 62783 | N | . | Blackjack Creek Wind Farm | RWE Renewables Americas, LLC | 56215 | TX | WSC | TRE |  | 22 | 2 | NAICS-22 Non-Cogen | WT | WND | WND | ERCO |  |  | . | . | . | . | 0 | 0 | 0 | 0 | 0 | 0 | 0 | 0 | . | . | . | . | 0 | 0 | 0 | 0 | 0 | 0 | 0 | 0 | . | . | . | . | 0 | 0 | 0 | 0 | 0 | 0 | 0 | 0 | . | . | . | . | 98893 | 147422 | 149927 | 147112 | 96682 | 176663 | 135873 | 143597 | . | . | . | . | 98893 | 147422 | 149927 | 147112 | 96682 | 176663 | 135873 | 143597 | . | . | . | . | 28984 | 43207 | 43941 | 43116 | 28336 | 51777 | 39822 | 42086 | 0 | 0 | 1096169 | 1096169 | 321269 | 2023
onshore wind | TRUE | 62795 | N | . | Ida Grove II | MidAmerican Energy Co | 12341 | IA | WNC | MRO |  | 22 | 1 | Electric Utility | WT | WND | WND | MISO |  |  | 0 | 0 | 0 | 0 | 0 | 0 | 0 | 0 | 0 | 0 | 0 | 0 | 0 | 0 | 0 | 0 | 0 | 0 | 0 | 0 | 0 | 0 | 0 | 0 | 0 | 0 | 0 | 0 | 0 | 0 | 0 | 0 | 0 | 0 | 0 | 0 | 207723 | 211199 | 201451 | 255999 | 160183 | 100326 | 87514 | 135269 | 156976 | 223087 | 256715 | 211796 | 207723 | 211199 | 201451 | 255999 | 160183 | 100326 | 87514 | 135269 | 156976 | 223087 | 256715 | 211796 | 60880 | 61899 | 59042 | 75029 | 46947 | 29404 | 25649 | 39645 | 46007 | 65383 | 75239 | 62074 | 0 | 0 | 2208238 | 2208238 | 647198 | 2023
solar pv | TRUE | 62798 | N | . | Fern Solar LLC | BayWa r.e. Solar Projects LLC | 59613 | NC | SAT | SERC |  | 22 | 2 | NAICS-22 Non-Cogen | PV | SUN | SUN | PJM |  |  | 0 | 0 | 0 | 0 | 0 | 0 | 0 | 0 | 0 | 0 | 0 | 0 | 0 | 0 | 0 | 0 | 0 | 0 | 0 | 0 | 0 | 0 | 0 | 0 | 0 | 0 | 0 | 0 | 0 | 0 | 0 | 0 | 0 | 0 | 0 | 0 | 38603 | 45178 | 70106 | 77773 | 79564 | 83570 | 83430 | 80929 | 60519 | 59307 | 47748 | 38129 | 38603 | 45178 | 70106 | 77773 | 79564 | 83570 | 83430 | 80929 | 60519 | 59307 | 47748 | 38129 | 11314 | 13241 | 20547 | 22794 | 23319 | 24493 | 24452 | 23719 | 17737 | 17382 | 13994 | 11175 | 0 | 0 | 764856 | 764856 | 224167 | 2023
solar pv | TRUE | 62804 | N | . | Greasewood Solar | Concho Bluff LLC | 62705 | TX | WSC | TRE |  | 22 | 2 | NAICS-22 Non-Cogen | PV | SUN | SUN | ERCO |  |  | 0 | 0 | 0 | 0 | 0 | 0 | 0 | 0 | 0 | 0 | 0 | 0 | 0 | 0 | 0 | 0 | 0 | 0 | 0 | 0 | 0 | 0 | 0 | 0 | 0 | 0 | 0 | 0 | 0 | 0 | 0 | 0 | 0 | 0 | 0 | 0 | 45093 | 25880 | 55332 | 56056 | 65906 | 76398 | 84246 | 79257 | 83601 | 58772 | 41719 | 40773 | 45093 | 25880 | 55332 | 56056 | 65906 | 76398 | 84246 | 79257 | 83601 | 58772 | 41719 | 40773 | 13216 | 7585 | 16217 | 16429 | 19316 | 22391 | 24691 | 23229 | 24502 | 17225 | 12227 | 11950 | 0 | 0 | 713033 | 713033 | 208978 | 2023
onshore wind | TRUE | 62809 | N | . | BMP Wind (TX) | BMP Wind LLC | 62659 | TX | WSC | TRE |  | 22 | 2 | NAICS-22 Non-Cogen | WT | WND | WND | ERCO |  |  | 0 | 0 | 0 | 0 | 0 | 0 | 0 | 0 | 0 | 0 | 0 | 0 | 0 | 0 | 0 | 0 | 0 | 0 | 0 | 0 | 0 | 0 | 0 | 0 | 0 | 0 | 0 | 0 | 0 | 0 | 0 | 0 | 0 | 0 | 0 | 0 | 331735 | 295667 | 303900 | 272561 | 181054 | 183143 | 195061 | 253321 | 138104 | 166755 | 151882 | 190755 | 331735 | 295667 | 303900 | 272561 | 181054 | 183143 | 195061 | 253321 | 138104 | 166755 | 151882 | 190755 | 97226 | 86655 | 89068 | 79883 | 53064 | 53676 | 57169 | 74244 | 40476 | 48873 | 44514 | 55907 | 0 | 0 | 2663938 | 2663938 | 780755 | 2023
solar pv | TRUE | 62812 | N | . | Milford Solar 1 | Milford Solar I (NES) | 63440 | UT | MTN | WECC |  | 22 | 2 | NAICS-22 Non-Cogen | PV | SUN | SUN | PACE |  |  | 0 | 0 | 0 | 0 | 0 | 0 | 0 | 0 | 0 | 0 | 0 | 0 | 0 | 0 | 0 | 0 | 0 | 0 | 0 | 0 | 0 | 0 | 0 | 0 | 0 | 0 | 0 | 0 | 0 | 0 | 0 | 0 | 0 | 0 | 0 | 0 | 35106 | 54763 | 52576 | 98702 | 98289 | 102493 | 104963 | 91135 | 85331 | 76657 | 45519 | 41142 | 35106 | 54763 | 52576 | 98702 | 98289 | 102493 | 104963 | 91135 | 85331 | 76657 | 45519 | 41142 | 10289 | 16050 | 15409 | 28928 | 28807 | 30039 | 30763 | 26710 | 25009 | 22467 | 13341 | 12058 | 0 | 0 | 886676 | 886676 | 259870 | 2023
solar pv | TRUE | 62813 | N | . | Grasshopper Solar | Dominion Energy Inc. | 5248 | VA | SAT | SERC |  | 22 | 1 | Electric Utility | PV | SUN | SUN | PJM |  |  | 0 | 0 | 0 | 0 | 0 | 0 | 0 | 0 | 0 | 0 | 0 | 0 | 0 | 0 | 0 | 0 | 0 | 0 | 0 | 0 | 0 | 0 | 0 | 0 | 0 | 0 | 0 | 0 | 0 | 0 | 0 | 0 | 0 | 0 | 0 | 0 | 24614 | 29920 | 47249 | 51238 | 57318 | 56902 | 59208 | 52449 | 40674 | 35894 | 26651 | 20158 | 24614 | 29920 | 47249 | 51238 | 57318 | 56902 | 59208 | 52449 | 40674 | 35894 | 26651 | 20158 | 7214 | 8769 | 13848 | 15017 | 16799 | 16677 | 17353 | 15372 | 11921 | 10520 | 7811 | 5908 | 0 | 0 | 502275 | 502275 | 147209 | 2023
solar pv | TRUE | 62814 | N | . | Sadler Solar | Dominion Energy Inc. | 5248 | VA | SAT | SERC |  | 22 | 1 | Electric Utility | PV | SUN | SUN | PJM |  |  | 0 | 0 | 0 | 0 | 0 | 0 | 0 | 0 | 0 | 0 | 0 | 0 | 0 | 0 | 0 | 0 | 0 | 0 | 0 | 0 | 0 | 0 | 0 | 0 | 0 | 0 | 0 | 0 | 0 | 0 | 0 | 0 | 0 | 0 | 0 | 0 | 31602 | 39289 | 60406 | 69943 | 73430 | 60382 | 77817 | 61945 | 50767 | 32888 | 41787 | 30183 | 31602 | 39289 | 60406 | 69943 | 73430 | 60382 | 77817 | 61945 | 50767 | 32888 | 41787 | 30183 | 9262 | 11515 | 17704 | 20499 | 21521 | 17697 | 22807 | 18155 | 14879 | 9639 | 12247 | 8846 | 0 | 0 | 630439 | 630439 | 184771 | 2023
onshore wind | TRUE | 62815 | N | . | Fairbanks Wind Park | DTE Electric Company | 5109 | MI | ENC | RFC |  | 22 | 1 | Electric Utility | WT | WND | WND | MISO |  |  | 0 | 0 | 0 | 0 | 0 | 0 | 0 | 0 | 0 | 0 | 0 | 0 | 0 | 0 | 0 | 0 | 0 | 0 | 0 | 0 | 0 | 0 | 0 | 0 | 0 | 0 | 0 | 0 | 0 | 0 | 0 | 0 | 0 | 0 | 0 | 0 | 54087 | 71727 | 62876 | 71642 | 51436 | 31882 | 20260 | 37682 | 47485 | 69639 | 77817 | 64285 | 54087 | 71727 | 62876 | 71642 | 51436 | 31882 | 20260 | 37682 | 47485 | 69639 | 77817 | 64285 | 15852 | 21022 | 18428 | 20997 | 15075 | 9344 | 5938 | 11044 | 13917 | 20410 | 22807 | 18841 | 0 | 0 | 660818 | 660818 | 193675 | 2023
solar pv | TRUE | 62822 | N | . | Broad River Solar, LLC | Duke Energy Renewables Services | 65411 | NC | SAT | SERC |  | 22 | 2 | NAICS-22 Non-Cogen | PV | SUN | SUN | DUK |  |  | 0 | 0 | 0 | 0 | 0 | 0 | 0 | 0 | 0 | 0 | 0 | 0 | 0 | 0 | 0 | 0 | 0 | 0 | 0 | 0 | 0 | 0 | 0 | 0 | 0 | 0 | 0 | 0 | 0 | 0 | 0 | 0 | 0 | 0 | 0 | 0 | 23901 | 18544 | 32892 | 26986 | 33830 | 35843 | 38064 | 33410 | 32445 | 27692 | 16729 | 17756 | 23901 | 18544 | 32892 | 26986 | 33830 | 35843 | 38064 | 33410 | 32445 | 27692 | 16729 | 17756 | 7005 | 5435 | 9640 | 7909 | 9915 | 10505 | 11156 | 9792 | 9509 | 8116 | 4903 | 5204 | 0 | 0 | 338092 | 338092 | 99089 | 2023
solar pv | TRUE | 62828 | N | . | TWE Bowman Solar Project | TWE Bowman Solar Project, LLC | 62828 | SC | SAT | SERC |  | 22 | 2 | NAICS-22 Non-Cogen | PV | SUN | SUN | SCEG |  |  | 0 | 0 | 0 | 0 | 0 | 0 | 0 | 0 | 0 | 0 | 0 | 0 | 0 | 0 | 0 | 0 | 0 | 0 | 0 | 0 | 0 | 0 | 0 | 0 | 0 | 0 | 0 | 0 | 0 | 0 | 0 | 0 | 0 | 0 | 0 | 0 | 21666 | 23611 | 37771 | 48369 | 44632 | 48757 | 48519 | 49351 | 32591 | 40531 | 27276 | 24904 | 21666 | 23611 | 37771 | 48369 | 44632 | 48757 | 48519 | 49351 | 32591 | 40531 | 27276 | 24904 | 6350 | 6920 | 11070 | 14176 | 13081 | 14290 | 14220 | 14464 | 9552 | 11879 | 7994 | 7299 | 0 | 0 | 447978 | 447978 | 131295 | 2023
onshore wind | TRUE | 62836 | N | . | Maryneal Windpower | Duke Energy Renewables Services | 65411 | TX | WSC | TRE |  | 22 | 2 | NAICS-22 Non-Cogen | WT | WND | WND | ERCO |  |  | 0 | 0 | 0 | 0 | 0 | 0 | 0 | 0 | 0 | 0 | 0 | 0 | 0 | 0 | 0 | 0 | 0 | 0 | 0 | 0 | 0 | 0 | 0 | 0 | 0 | 0 | 0 | 0 | 0 | 0 | 0 | 0 | 0 | 0 | 0 | 0 | 180781 | 206907 | 203935 | 174974 | 145174 | 125763 | 127206 | 116527 | 114667 | 161504 | 135620 | 186623 | 180781 | 206907 | 203935 | 174974 | 145174 | 125763 | 127206 | 116527 | 114667 | 161504 | 135620 | 186623 | 52984 | 60641 | 59770 | 51282 | 42548 | 36859 | 37282 | 34152 | 33607 | 47334 | 39748 | 54696 | 0 | 0 | 1879681 | 1879681 | 550903 | 2023
onshore wind | TRUE | 62837 | N | . | Frontier Windpower II | Duke Energy Renewables Services | 65411 | OK | WSC | MRO |  | 22 | 2 | NAICS-22 Non-Cogen | WT | WND | WND | SWPP |  |  | 0 | 0 | 0 | 0 | 0 | 0 | 0 | 0 | 0 | 0 | 0 | 0 | 0 | 0 | 0 | 0 | 0 | 0 | 0 | 0 | 0 | 0 | 0 | 0 | 0 | 0 | 0 | 0 | 0 | 0 | 0 | 0 | 0 | 0 | 0 | 0 | 304818 | 172425 | 202772 | 198978 | 124565 | 138752 | 178175 | 150578 | 161896 | 194481 | 128574 | 223421 | 304818 | 172425 | 202772 | 198978 | 124565 | 138752 | 178175 | 150578 | 161896 | 194481 | 128574 | 223421 | 89337 | 50535 | 59429 | 58317 | 36508 | 40666 | 52220 | 44132 | 47449 | 56999 | 37683 | 65481 | 0 | 0 | 2179435 | 2179435 | 638756 | 2023
onshore wind | TRUE | 62840 | N | . | Mountain Breeze Wind, LLC | Leeward Asset Management, LLC | 50123 | CO | MTN | WECC |  | 22 | 2 | NAICS-22 Non-Cogen | WT | WND | WND | PSCO |  |  | 0 | 0 | 0 | 0 | 0 | 0 | 0 | 0 | 0 | 0 | 0 | 0 | 0 | 0 | 0 | 0 | 0 | 0 | 0 | 0 | 0 | 0 | 0 | 0 | 0 | 0 | 0 | 0 | 0 | 0 | 0 | 0 | 0 | 0 | 0 | 0 | 162640 | 216853 | 185203 | 176905 | 144618 | 103953 | 114623 | 130338 | 91779 | 145931 | 176179 | 212158 | 162640 | 216853 | 185203 | 176905 | 144618 | 103953 | 114623 | 130338 | 91779 | 145931 | 176179 | 212158 | 47667 | 63556 | 54280 | 51848 | 42385 | 30467 | 33594 | 38200 | 26899 | 42770 | 51635 | 62180 | 0 | 0 | 1861180 | 1861180 | 545481 | 2023
solar pv | TRUE | 62845 | N | . | ENGIE Long Draw Solar LLC | Engie North America | 56201 | TX | WSC | TRE |  | 22 | 2 | NAICS-22 Non-Cogen | PV | SUN | SUN | ERCO |  |  | 0 | 0 | 0 | 0 | 0 | 0 | 0 | 0 | 0 | 0 | 0 | 0 | 0 | 0 | 0 | 0 | 0 | 0 | 0 | 0 | 0 | 0 | 0 | 0 | 0 | 0 | 0 | 0 | 0 | 0 | 0 | 0 | 0 | 0 | 0 | 0 | 97372 | 97426 | 137179 | 184838 | 166267 | 176455 | 186230 | 170835 | 158583 | 131997 | 100606 | 114626 | 97372 | 97426 | 137179 | 184838 | 166267 | 176455 | 186230 | 170835 | 158583 | 131997 | 100606 | 114626 | 28538 | 28554 | 40205 | 54173 | 48730 | 51716 | 54581 | 50069 | 46478 | 38686 | 29486 | 33595 | 0 | 0 | 1722414 | 1722414 | 504811 | 2023
onshore wind | TRUE | 62853 | N | . | Maverick Creek Wind | Algonquin Power Co | 59050 | TX | WSC | TRE |  | 22 | 2 | NAICS-22 Non-Cogen | WT | WND | WND | ERCO |  |  | 0 | 0 | 0 | 0 | 0 | 0 | 0 | 0 | 0 | 0 | 0 | 0 | 0 | 0 | 0 | 0 | 0 | 0 | 0 | 0 | 0 | 0 | 0 | 0 | 0 | 0 | 0 | 0 | 0 | 0 | 0 | 0 | 0 | 0 | 0 | 0 | 553809 | 500261 | 515966 | 449125 | 306732 | 368063 | 379322 | 371867 | 367169 | 380203 | 374750 | 453605 | 553809 | 500261 | 515966 | 449125 | 306732 | 368063 | 379322 | 371867 | 367169 | 380203 | 374750 | 453605 | 162312 | 146618 | 151221 | 131631 | 89898 | 107873 | 111173 | 108988 | 107611 | 111431 | 109833 | 132944 | 0 | 0 | 5020872 | 5020872 | 1471533 | 2023
onshore wind | TRUE | 62855 | N | . | West Raymond Wind Farm LLC | RWE Renewables Americas, LLC | 56215 | TX | WSC | TRE |  | 22 | 2 | NAICS-22 Non-Cogen | WT | WND | WND | ERCO |  |  | 0 | 0 | 0 | 0 | 0 | 0 | 0 | 0 | 0 | 0 | 0 | 0 | 0 | 0 | 0 | 0 | 0 | 0 | 0 | 0 | 0 | 0 | 0 | 0 | 0 | 0 | 0 | 0 | 0 | 0 | 0 | 0 | 0 | 0 | 0 | 0 | 268497 | 281947 | 322574 | 219917 | 148852 | 260905 | 268770 | 227696 | 149811 | 207074 | 151148 | 155485 | 268497 | 281947 | 322574 | 219917 | 148852 | 260905 | 268770 | 227696 | 149811 | 207074 | 151148 | 155485 | 78692 | 82634 | 94541 | 64454 | 43626 | 76467 | 78772 | 66734 | 43907 | 60690 | 44299 | 45570 | 0 | 0 | 2662676 | 2662676 | 780386 | 2023
other | TRUE | 62856 | N | . | Marengo Battery Storage LLC | Marengo Battery Storage LLC | 62707 | IL | ENC | RFC |  | 22 | 2 | NAICS-22 Non-Cogen | BA | MWH | OTH | PJM |  | megawatthours | 79 | 69 | 65 | 46 | 38 | 31 | 40 | 39 | 36 | 43 | 58 | 64 | 79 | 69 | 65 | 46 | 38 | 31 | 40 | 39 | 36 | 43 | 58 | 64 | 0 | 0 | 0 | 0 | 0 | 0 | 0 | 0 | 0 | 0 | 0 | 0 | 0 | 0 | 0 | 0 | 0 | 0 | 0 | 0 | 0 | 0 | 0 | 0 | 0 | 0 | 0 | 0 | 0 | 0 | 0 | 0 | 0 | 0 | 0 | 0 | -79 | -69 | -65 | -46 | -38 | -31 | -40 | -39 | -36 | -43 | -58 | -64 | 608 | 608 | 0 | 0 | -608 | 2023
onshore wind | TRUE | 62871 | N | . | Boiling Springs Wind Farm | RWE Renewables Americas, LLC | 56215 | OK | WSC | MRO |  | 22 | 2 | NAICS-22 Non-Cogen | WT | WND | WND | SWPP |  |  | 0 | 0 | 0 | 0 | 0 | 0 | 0 | 0 | 0 | 0 | 0 | 0 | 0 | 0 | 0 | 0 | 0 | 0 | 0 | 0 | 0 | 0 | 0 | 0 | 0 | 0 | 0 | 0 | 0 | 0 | 0 | 0 | 0 | 0 | 0 | 0 | 178997 | 181935 | 204137 | 209248 | 154915 | 116547 | 149794 | 135108 | 162251 | 193085 | 158406 | 185446 | 178997 | 181935 | 204137 | 209248 | 154915 | 116547 | 149794 | 135108 | 162251 | 193085 | 158406 | 185446 | 52461 | 53322 | 59829 | 61327 | 45403 | 34158 | 43902 | 39598 | 47553 | 56590 | 46426 | 54351 | 0 | 0 | 2029869 | 2029869 | 594920 | 2023
onshore wind | TRUE | 62891 | N | . | Rosewater Wind Farm | Rosewater Wind Farm LLC | 62761 | IN | ENC | RFC |  | 22 | 2 | NAICS-22 Non-Cogen | WT | WND | WND | MISO |  |  | 0 | 0 | 0 | 0 | 0 | 0 | 0 | 0 | 0 | 0 | 0 | 0 | 0 | 0 | 0 | 0 | 0 | 0 | 0 | 0 | 0 | 0 | 0 | 0 | 0 | 0 | 0 | 0 | 0 | 0 | 0 | 0 | 0 | 0 | 0 | 0 | 100845 | 119277 | 128247 | 101872 | 74327 | 63781 | 37573 | 52122 | 38300 | 93492 | 94529 | 75296 | 100845 | 119277 | 128247 | 101872 | 74327 | 63781 | 37573 | 52122 | 38300 | 93492 | 94529 | 75296 | 29556 | 34958 | 37587 | 29857 | 21784 | 18693 | 11012 | 15276 | 11225 | 27401 | 27705 | 22068 | 0 | 0 | 979661 | 979661 | 287122 | 2023
solar pv | TRUE | 62893 | N | . | Prairie Wolf Solar LLC | National Grid Renewables | 62759 | IL | ENC | SERC |  | 22 | 2 | NAICS-22 Non-Cogen | PV | SUN | SUN | MISO |  |  | 0 | 0 | 0 | 0 | 0 | 0 | 0 | 0 | 0 | 0 | 0 | 0 | 0 | 0 | 0 | 0 | 0 | 0 | 0 | 0 | 0 | 0 | 0 | 0 | 0 | 0 | 0 | 0 | 0 | 0 | 0 | 0 | 0 | 0 | 0 | 0 | 34263 | 79496 | 83352 | 138698 | 175090 | 162613 | 143198 | 133587 | 126725 | 93004 | 83103 | 39091 | 34263 | 79496 | 83352 | 138698 | 175090 | 162613 | 143198 | 133587 | 126725 | 93004 | 83103 | 39091 | 10042 | 23299 | 24429 | 40650 | 51316 | 47659 | 41969 | 39152 | 37141 | 27258 | 24356 | 11457 | 0 | 0 | 1292220 | 1292220 | 378728 | 2023
solar pv | TRUE | 62899 | N | . | East Line Solar | AES Distributed Energy | 61012 | AZ | MTN | WECC |  | 22 | 2 | NAICS-22 Non-Cogen | PV | SUN | SUN | SRP |  |  | 0 | 0 | 0 | 0 | 0 | 0 | 0 | 0 | 0 | 0 | 0 | 0 | 0 | 0 | 0 | 0 | 0 | 0 | 0 | 0 | 0 | 0 | 0 | 0 | 0 | 0 | 0 | 0 | 0 | 0 | 0 | 0 | 0 | 0 | 0 | 0 | 45485 | 55295 | 72147 | 94048 | 103629 | 105833 | 95788 | 80325 | 71526 | 47659 | 50917 | 43059 | 45485 | 55295 | 72147 | 94048 | 103629 | 105833 | 95788 | 80325 | 71526 | 47659 | 50917 | 43059 | 13331 | 16206 | 21145 | 27564 | 30372 | 31018 | 28074 | 23542 | 20963 | 13968 | 14923 | 12620 | 0 | 0 | 865711 | 865711 | 253726 | 2023
other | TRUE | 62908 | N | . | Anoka BESS | Gopher Energy Storage, LLC | 62731 | MN | WNC | MRO |  | 22 | 2 | NAICS-22 Non-Cogen | BA | MWH | OTH | MISO |  | megawatthours | 96 | 50 | 45 | 35 | 21 | 36 | 22 | 37 | 32 | 29 | 41 | 42 | 96 | 50 | 45 | 35 | 21 | 36 | 22 | 37 | 32 | 29 | 41 | 42 | 0 | 0 | 0 | 0 | 0 | 0 | 0 | 0 | 0 | 0 | 0 | 0 | 0 | 0 | 0 | 0 | 0 | 0 | 0 | 0 | 0 | 0 | 0 | 0 | 0 | 0 | 0 | 0 | 0 | 0 | 0 | 0 | 0 | 0 | 0 | 0 | -60 | -50 | -45 | -35 | -21 | -25 | -21 | -27 | -22 | -29 | -35 | -36 | 486 | 486 | 0 | 0 | -406 | 2023
onshore wind | TRUE | 62909 | N | . | Raymond Wind Farm, LLC | RWE Renewables Americas, LLC | 56215 | TX | WSC | TRE |  | 22 | 2 | NAICS-22 Non-Cogen | WT | WND | WND | ERCO |  |  | 0 | 0 | 0 | 0 | 0 | 0 | 0 | 0 | 0 | 0 | 0 | 0 | 0 | 0 | 0 | 0 | 0 | 0 | 0 | 0 | 0 | 0 | 0 | 0 | 0 | 0 | 0 | 0 | 0 | 0 | 0 | 0 | 0 | 0 | 0 | 0 | 212093 | 222063 | 259595 | 184961 | 129707 | 209418 | 216969 | 175148 | 122003 | 176602 | 144897 | 127878 | 212093 | 222063 | 259595 | 184961 | 129707 | 209418 | 216969 | 175148 | 122003 | 176602 | 144897 | 127878 | 62161 | 65083 | 76083 | 54209 | 38015 | 61377 | 63590 | 51333 | 35757 | 51759 | 42467 | 37479 | 0 | 0 | 2181334 | 2181334 | 639313 | 2023
solar pv | TRUE | 62914 | N | . | Nassau Solar Center | Florida Power & Light Co | 6452 | FL | SAT | SERC |  | 22 | 1 | Electric Utility | PV | SUN | SUN | FPL |  |  | 0 | 0 | 0 | 0 | 0 | 0 | 0 | 0 | 0 | 0 | 0 | 0 | 0 | 0 | 0 | 0 | 0 | 0 | 0 | 0 | 0 | 0 | 0 | 0 | 0 | 0 | 0 | 0 | 0 | 0 | 0 | 0 | 0 | 0 | 0 | 0 | 34946 | 36525 | 45734 | 44851 | 48556 | 47785 | 47707 | 48300 | 40773 | 39320 | 26006 | 22922 | 34946 | 36525 | 45734 | 44851 | 48556 | 47785 | 47707 | 48300 | 40773 | 39320 | 26006 | 22922 | 10242 | 10705 | 13404 | 13145 | 14231 | 14005 | 13982 | 14156 | 11950 | 11524 | 7622 | 6718 | 0 | 0 | 483425 | 483425 | 141684 | 2023
solar pv | TRUE | 62915 | N | . | Magnolia Springs Solar Center | Florida Power & Light Co | 6452 | FL | SAT | SERC |  | 22 | 1 | Electric Utility | PV | SUN | SUN | FPL |  |  | 0 | 0 | 0 | 0 | 0 | 0 | 0 | 0 | 0 | 0 | 0 | 0 | 0 | 0 | 0 | 0 | 0 | 0 | 0 | 0 | 0 | 0 | 0 | 0 | 0 | 0 | 0 | 0 | 0 | 0 | 0 | 0 | 0 | 0 | 0 | 0 | 35580 | 37904 | 49614 | 49863 | 54421 | 50119 | 47659 | 51170 | 44793 | 42172 | 27538 | 25460 | 35580 | 37904 | 49614 | 49863 | 54421 | 50119 | 47659 | 51170 | 44793 | 42172 | 27538 | 25460 | 10428 | 11109 | 14541 | 14614 | 15950 | 14689 | 13968 | 14997 | 13128 | 12360 | 8071 | 7462 | 0 | 0 | 516293 | 516293 | 151317 | 2023
solar pv | TRUE | 62916 | N | . | Trailside Solar Center | Florida Power & Light Co | 6452 | FL | SAT | SERC |  | 22 | 1 | Electric Utility | PV | SUN | SUN | FPL |  |  | 0 | 0 | 0 | 0 | 0 | 0 | 0 | 0 | 0 | 0 | 0 | 0 | 0 | 0 | 0 | 0 | 0 | 0 | 0 | 0 | 0 | 0 | 0 | 0 | 0 | 0 | 0 | 0 | 0 | 0 | 0 | 0 | 0 | 0 | 0 | 0 | 35096 | 36413 | 47911 | 47652 | 53749 | 49952 | 47034 | 51006 | 39654 | 37819 | 24222 | 23082 | 35096 | 36413 | 47911 | 47652 | 53749 | 49952 | 47034 | 51006 | 39654 | 37819 | 24222 | 23082 | 10286 | 10672 | 14042 | 13966 | 15753 | 14640 | 13785 | 14949 | 11622 | 11084 | 7099 | 6765 | 0 | 0 | 493590 | 493590 | 144663 | 2023
solar pv | TRUE | 62917 | N | . | Rodeo Solar Center | Florida Power & Light Co | 6452 | FL | SAT | SERC |  | 22 | 1 | Electric Utility | PV | SUN | SUN | FPL |  |  | 0 | 0 | 0 | 0 | 0 | 0 | 0 | 0 | 0 | 0 | 0 | 0 | 0 | 0 | 0 | 0 | 0 | 0 | 0 | 0 | 0 | 0 | 0 | 0 | 0 | 0 | 0 | 0 | 0 | 0 | 0 | 0 | 0 | 0 | 0 | 0 | 36996 | 42138 | 53712 | 50061 | 58417 | 54227 | 53149 | 49744 | 42684 | 43029 | 31377 | 24607 | 36996 | 42138 | 53712 | 50061 | 58417 | 54227 | 53149 | 49744 | 42684 | 43029 | 31377 | 24607 | 10843 | 12350 | 15742 | 14672 | 17121 | 15893 | 15577 | 14579 | 12510 | 12611 | 9196 | 7212 | 0 | 0 | 540141 | 540141 | 158306 | 2023
solar pv | TRUE | 62919 | N | . | Orange Blossom Solar Center | Florida Power & Light Co | 6452 | FL | SAT | SERC |  | 22 | 1 | Electric Utility | PV | SUN | SUN | FPL |  |  | 0 | 0 | 0 | 0 | 0 | 0 | 0 | 0 | 0 | 0 | 0 | 0 | 0 | 0 | 0 | 0 | 0 | 0 | 0 | 0 | 0 | 0 | 0 | 0 | 0 | 0 | 0 | 0 | 0 | 0 | 0 | 0 | 0 | 0 | 0 | 0 | 43711 | 43500 | 54995 | 46441 | 53326 | 49767 | 46983 | 48812 | 41998 | 44738 | 35219 | 32086 | 43711 | 43500 | 54995 | 46441 | 53326 | 49767 | 46983 | 48812 | 41998 | 44738 | 35219 | 32086 | 12811 | 12749 | 16118 | 13611 | 15629 | 14586 | 13770 | 14306 | 12309 | 13112 | 10322 | 9404 | 0 | 0 | 541576 | 541576 | 158727 | 2023
solar pv | TRUE | 62921 | N | . | Palm Bay Solar | Florida Power & Light Co | 6452 | FL | SAT | SERC |  | 22 | 1 | Electric Utility | PV | SUN | SUN | FPL |  |  | 0 | 0 | 0 | 0 | 0 | 0 | 0 | 0 | 0 | 0 | 0 | 0 | 0 | 0 | 0 | 0 | 0 | 0 | 0 | 0 | 0 | 0 | 0 | 0 | 0 | 0 | 0 | 0 | 0 | 0 | 0 | 0 | 0 | 0 | 0 | 0 | 46291 | 46734 | 56138 | 49454 | 55046 | 51504 | 48041 | 50300 | 43558 | 42496 | 35369 | 30606 | 46291 | 46734 | 56138 | 49454 | 55046 | 51504 | 48041 | 50300 | 43558 | 42496 | 35369 | 30606 | 13567 | 13697 | 16453 | 14494 | 16133 | 15095 | 14080 | 14742 | 12766 | 12455 | 10366 | 8970 | 0 | 0 | 555537 | 555537 | 162818 | 2023
solar pv | TRUE | 62922 | N | . | Lakeside Solar Center | Florida Power & Light Co | 6452 | FL | SAT | SERC |  | 22 | 1 | Electric Utility | PV | SUN | SUN | FPL |  |  | 0 | 0 | 0 | 0 | 0 | 0 | 0 | 0 | 0 | 0 | 0 | 0 | 0 | 0 | 0 | 0 | 0 | 0 | 0 | 0 | 0 | 0 | 0 | 0 | 0 | 0 | 0 | 0 | 0 | 0 | 0 | 0 | 0 | 0 | 0 | 0 | 41374 | 43349 | 53026 | 48038 | 47437 | 46127 | 43636 | 46287 | 37027 | 41265 | 33537 | 27989 | 41374 | 43349 | 53026 | 48038 | 47437 | 46127 | 43636 | 46287 | 37027 | 41265 | 33537 | 27989 | 12126 | 12705 | 15541 | 14079 | 13903 | 13519 | 12789 | 13566 | 10852 | 12094 | 9829 | 8203 | 0 | 0 | 509092 | 509092 | 149206 | 2023
solar pv | TRUE | 62923 | N | . | Union Springs Solar Center | Florida Power & Light Co | 6452 | FL | SAT | SERC |  | 22 | 1 | Electric Utility | PV | SUN | SUN | FPL |  |  | 0 | 0 | 0 | 0 | 0 | 0 | 0 | 0 | 0 | 0 | 0 | 0 | 0 | 0 | 0 | 0 | 0 | 0 | 0 | 0 | 0 | 0 | 0 | 0 | 0 | 0 | 0 | 0 | 0 | 0 | 0 | 0 | 0 | 0 | 0 | 0 | 36136 | 37464 | 49822 | 48768 | 54070 | 50088 | 51163 | 51849 | 46042 | 42186 | 27548 | 25440 | 36136 | 37464 | 49822 | 48768 | 54070 | 50088 | 51163 | 51849 | 46042 | 42186 | 27548 | 25440 | 10591 | 10980 | 14602 | 14293 | 15847 | 14680 | 14995 | 15196 | 13494 | 12364 | 8074 | 7456 | 0 | 0 | 520576 | 520576 | 152572 | 2023
solar pv | TRUE | 62924 | N | . | Pelican Solar Center | Florida Power & Light Co | 6452 | FL | SAT | SERC |  | 22 | 1 | Electric Utility | PV | SUN | SUN | FPL |  |  | 0 | 0 | 0 | 0 | 0 | 0 | 0 | 0 | 0 | 0 | 0 | 0 | 0 | 0 | 0 | 0 | 0 | 0 | 0 | 0 | 0 | 0 | 0 | 0 | 0 | 0 | 0 | 0 | 0 | 0 | 0 | 0 | 0 | 0 | 0 | 0 | 43588 | 43435 | 54650 | 47488 | 52698 | 48444 | 44039 | 50774 | 42244 | 46093 | 35492 | 31271 | 43588 | 43435 | 54650 | 47488 | 52698 | 48444 | 44039 | 50774 | 42244 | 46093 | 35492 | 31271 | 12775 | 12730 | 16017 | 13918 | 15445 | 14198 | 12907 | 14881 | 12381 | 13509 | 10402 | 9165 | 0 | 0 | 540216 | 540216 | 158328 | 2023
solar pv | TRUE | 62925 | N | . | Egret Solar Center | Florida Power & Light Co | 6452 | FL | SAT | SERC |  | 22 | 1 | Electric Utility | PV | SUN | SUN | FPL |  |  | 0 | 0 | 0 | 0 | 0 | 0 | 0 | 0 | 0 | 0 | 0 | 0 | 0 | 0 | 0 | 0 | 0 | 0 | 0 | 0 | 0 | 0 | 0 | 0 | 0 | 0 | 0 | 0 | 0 | 0 | 0 | 0 | 0 | 0 | 0 | 0 | 33871 | 35904 | 48652 | 44318 | 47185 | 44394 | 48010 | 45509 | 38719 | 40599 | 28234 | 23522 | 33871 | 35904 | 48652 | 44318 | 47185 | 44394 | 48010 | 45509 | 38719 | 40599 | 28234 | 23522 | 9927 | 10523 | 14259 | 12989 | 13829 | 13011 | 14071 | 13338 | 11348 | 11899 | 8275 | 6894 | 0 | 0 | 478917 | 478917 | 140363 | 2023
natural gas combined cycle | TRUE | 62926 | N | . | Jackson Generation, LLC | Jackson Generation, LLC | 62787 | IL | ENC | RFC |  | 22 | 2 | NAICS-22 Non-Cogen | CS | NG | NG | PJM |  | mcf | 4882577 | 4411012 | 3307123 | 674556 | 2767325 | 3912617 | 4847313 | 4171520 | 4240451 | 2897779 | 2724792 | 4318485 | 4882577 | 4411012 | 3307123 | 674556 | 2767325 | 3912617 | 4847313 | 4171520 | 4240451 | 2897779 | 2724792 | 4318485 | 1.063 | 1.053 | 1.057 | 1.059 | 1.073 | 1.06 | 1.067 | 1.076 | 1.061 | 1.067 | 1.071 | 1.062 | 5190179 | 4644796 | 3495629 | 714355 | 2969340 | 4147374 | 5172083 | 4488556 | 4499119 | 3091930 | 2918252 | 4586231 | 5190179 | 4644796 | 3495629 | 714355 | 2969340 | 4147374 | 5172083 | 4488556 | 4499119 | 3091930 | 2918252 | 4586231 | 804047 | 718929 | 540899 | 106860 | 454074 | 631718 | 798124 | 687449 | 700010 | 483301 | 449360 | 721695 | 43155550 | 43155550 | 45917844 | 45917844 | 7096466 | 2023
solar pv | TRUE | 62932 | N | . | Oberon IB | Oberon Solar IB | 62789 | TX | WSC | TRE |  | 22 | 2 | NAICS-22 Non-Cogen | PV | SUN | SUN | ERCO |  |  | 0 | 0 | 0 | 0 | 0 | 0 | 0 | 0 | 0 | 0 | 0 | 0 | 0 | 0 | 0 | 0 | 0 | 0 | 0 | 0 | 0 | 0 | 0 | 0 | 0 | 0 | 0 | 0 | 0 | 0 | 0 | 0 | 0 | 0 | 0 | 0 | 10645 | 7056 | 14392 | 21356 | 25170 | 27218 | 29360 | 24665 | 20905 | 17906 | 12116 | 11301 | 10645 | 7056 | 14392 | 21356 | 25170 | 27218 | 29360 | 24665 | 20905 | 17906 | 12116 | 11301 | 3120 | 2068 | 4218 | 6259 | 7377 | 7977 | 8605 | 7229 | 6127 | 5248 | 3551 | 3312 | 0 | 0 | 222090 | 222090 | 65091 | 2023
solar pv | TRUE | 62933 | N | . | Oberon IA | Oberon Solar IA | 62788 | TX | WSC | TRE |  | 22 | 2 | NAICS-22 Non-Cogen | PV | SUN | SUN | ERCO |  |  | 0 | 0 | 0 | 0 | 0 | 0 | 0 | 0 | 0 | 0 | 0 | 0 | 0 | 0 | 0 | 0 | 0 | 0 | 0 | 0 | 0 | 0 | 0 | 0 | 0 | 0 | 0 | 0 | 0 | 0 | 0 | 0 | 0 | 0 | 0 | 0 | 56315 | 41538 | 79367 | 105803 | 125521 | 130761 | 137715 | 125132 | 104264 | 86143 | 58195 | 60597 | 56315 | 41538 | 79367 | 105803 | 125521 | 130761 | 137715 | 125132 | 104264 | 86143 | 58195 | 60597 | 16505 | 12174 | 23261 | 31009 | 36788 | 38324 | 40362 | 36674 | 30558 | 25247 | 17056 | 17760 | 0 | 0 | 1111351 | 1111351 | 325718 | 2023
onshore wind | TRUE | 62936 | N | . | Rattlesnake Flat | Rattlesnake Flat, LLC | 62778 | WA | PACC | WECC |  | 22 | 2 | NAICS-22 Non-Cogen | WT | WND | WND | AVA |  |  | 0 | 0 | 0 | 0 | 0 | 0 | 0 | 0 | 0 | 0 | 0 | 0 | 0 | 0 | 0 | 0 | 0 | 0 | 0 | 0 | 0 | 0 | 0 | 0 | 0 | 0 | 0 | 0 | 0 | 0 | 0 | 0 | 0 | 0 | 0 | 0 | 90196 | 138090 | 127960 | 116841 | 98491 | 86126 | 86088 | 95744 | 98586 | 77289 | 86535 | 77237 | 90196 | 138090 | 127960 | 116841 | 98491 | 86126 | 86088 | 95744 | 98586 | 77289 | 86535 | 77237 | 26435 | 40472 | 37503 | 34244 | 28866 | 25242 | 25231 | 28061 | 28894 | 22652 | 25362 | 22637 | 0 | 0 | 1179183 | 1179183 | 345599 | 2023
other | TRUE | 62937 | N | . | Athens BESS | Gopher Energy Storage, LLC | 62731 | MN | WNC | MRO |  | 22 | 2 | NAICS-22 Non-Cogen | BA | MWH | OTH | MISO |  | megawatthours | 77 | 48 | 44 | 34 | 21 | 36 | 20 | 32 | 28 | 28 | 39 | 37 | 77 | 48 | 44 | 34 | 21 | 36 | 20 | 32 | 28 | 28 | 39 | 37 | 0 | 0 | 0 | 0 | 0 | 0 | 0 | 0 | 0 | 0 | 0 | 0 | 0 | 0 | 0 | 0 | 0 | 0 | 0 | 0 | 0 | 0 | 0 | 0 | 0 | 0 | 0 | 0 | 0 | 0 | 0 | 0 | 0 | 0 | 0 | 0 | -61 | -48 | -44 | -34 | -29 | -27 | -20 | -22 | -21 | -28 | -35 | -36 | 444 | 444 | 0 | 0 | -405 | 2023
onshore wind | TRUE | 62938 | N | . | Glen Ullin Energy Center | Allete Clean Energy | 59496 | ND | WNC | MRO |  | 22 | 2 | NAICS-22 Non-Cogen | WT | WND | WND | MISO |  |  | 0 | 0 | 0 | 0 | 0 | 0 | 0 | 0 | 0 | 0 | 0 | 0 | 0 | 0 | 0 | 0 | 0 | 0 | 0 | 0 | 0 | 0 | 0 | 0 | 0 | 0 | 0 | 0 | 0 | 0 | 0 | 0 | 0 | 0 | 0 | 0 | 87668 | 126073 | 118816 | 143089 | 100736 | 76115 | 92537 | 93455 | 104336 | 130710 | 139732 | 148279 | 87668 | 126073 | 118816 | 143089 | 100736 | 76115 | 92537 | 93455 | 104336 | 130710 | 139732 | 148279 | 25694 | 36950 | 34823 | 41937 | 29524 | 22308 | 27121 | 27390 | 30579 | 38309 | 40953 | 43458 | 0 | 0 | 1361546 | 1361546 | 399046 | 2023
onshore wind | TRUE | 62939 | N | . | South Peak Wind | Allete Clean Energy | 59496 | MT | MTN | WECC |  | 22 | 2 | NAICS-22 Non-Cogen | WT | WND | WND | NWMT |  |  | 0 | 0 | 0 | 0 | 0 | 0 | 0 | 0 | 0 | 0 | 0 | 0 | 0 | 0 | 0 | 0 | 0 | 0 | 0 | 0 | 0 | 0 | 0 | 0 | 0 | 0 | 0 | 0 | 0 | 0 | 0 | 0 | 0 | 0 | 0 | 0 | 93352 | 111630 | 63607 | 68793 | 43397 | 37720 | 43503 | 59700 | 49631 | 62272 | 111729 | 101678 | 93352 | 111630 | 63607 | 68793 | 43397 | 37720 | 43503 | 59700 | 49631 | 62272 | 111729 | 101678 | 27360 | 32717 | 18642 | 20162 | 12719 | 11055 | 12750 | 17497 | 14546 | 18251 | 32746 | 29800 | 0 | 0 | 847012 | 847012 | 248245 | 2023
onshore wind | TRUE | 62943 | N | . | Deuel Harvest Wind Energy LLC | Southern Power Co | 17650 | SD | WNC | MRO |  | 22 | 2 | NAICS-22 Non-Cogen | WT | WND | WND | MISO |  |  | 0 | 0 | 0 | 0 | 0 | 0 | 0 | 0 | 0 | 0 | 0 | 0 | 0 | 0 | 0 | 0 | 0 | 0 | 0 | 0 | 0 | 0 | 0 | 0 | 0 | 0 | 0 | 0 | 0 | 0 | 0 | 0 | 0 | 0 | 0 | 0 | 320588 | 415261 | 304910 | 323116 | 290197 | 185855 | 219931 | 207491 | 237840 | 358130 | 323253 | 298352 | 320588 | 415261 | 304910 | 323116 | 290197 | 185855 | 219931 | 207491 | 237840 | 358130 | 323253 | 298352 | 93959 | 121706 | 89364 | 94700 | 85052 | 54471 | 64458 | 60812 | 69707 | 104962 | 94740 | 87442 | 0 | 0 | 3484924 | 3484924 | 1021373 | 2023
onshore wind | TRUE | 62944 | N | . | Timber Road IV | Paulding Wind Farm IV LLC | 62796 | OH | ENC | RFC |  | 22 | 2 | NAICS-22 Non-Cogen | WT | WND | WND | PJM |  |  | 0 | 0 | 0 | 0 | 0 | 0 | 0 | 0 | 0 | 0 | 0 | 0 | 0 | 0 | 0 | 0 | 0 | 0 | 0 | 0 | 0 | 0 | 0 | 0 | 0 | 0 | 0 | 0 | 0 | 0 | 0 | 0 | 0 | 0 | 0 | 0 | 121256 | 140124 | 158692 | 126664 | 99057 | 84324 | 46461 | 72979 | 46216 | 130966 | 149702 | 117390 | 121256 | 140124 | 158692 | 126664 | 99057 | 84324 | 46461 | 72979 | 46216 | 130966 | 149702 | 117390 | 35538 | 41068 | 46510 | 37123 | 29032 | 24714 | 13617 | 21389 | 13545 | 38384 | 43875 | 34405 | 0 | 0 | 1293831 | 1293831 | 379200 | 2023
solar pv | TRUE | 62945 | N | . | Fighting Jays Solar Project | AP Solar 2, LLC | 62794 | TX | WSC | TRE |  | 22 | 2 | NAICS-22 Non-Cogen | PV | SUN | SUN | ERCO |  |  | 0 | 0 | 0 | 0 | 0 | 0 | 0 | 0 | 0 | 0 | 0 | 0 | 0 | 0 | 0 | 0 | 0 | 0 | 0 | 0 | 0 | 0 | 0 | 0 | 0 | 0 | 0 | 0 | 0 | 0 | 0 | 0 | 0 | 0 | 0 | 0 | 92772 | 91073 | 100838 | 136739 | 166898 | 180181 | 178925 | 214680 | 189625 | 135552 | 88497 | 102043 | 92772 | 91073 | 100838 | 136739 | 166898 | 180181 | 178925 | 214680 | 189625 | 135552 | 88497 | 102043 | 27190 | 26692 | 29554 | 40076 | 48915 | 52808 | 52440 | 62919 | 55576 | 39728 | 25937 | 29907 | 0 | 0 | 1677823 | 1677823 | 491742 | 2023
solar pv | TRUE | 62946 | N | . | Dickinson Solar | Dickinson Solar, LLC | 62795 | PA | MAT | RFC |  | 22 | 2 | NAICS-22 Non-Cogen | PV | SUN | SUN | PJM |  |  | 0 | 0 | 0 | 0 | 0 | 0 | 0 | 0 | 0 | 0 | 0 | 0 | 0 | 0 | 0 | 0 | 0 | 0 | 0 | 0 | 0 | 0 | 0 | 0 | 0 | 0 | 0 | 0 | 0 | 0 | 0 | 0 | 0 | 0 | 0 | 0 | 536 | 921 | 1430 | 1784 | 2013 | 1658 | 1651 | 1604 | 1123 | 710 | 1041 | 485 | 536 | 921 | 1430 | 1784 | 2013 | 1658 | 1651 | 1604 | 1123 | 710 | 1041 | 485 | 157 | 270 | 419 | 523 | 590 | 486 | 484 | 470 | 329 | 208 | 305 | 142 | 0 | 0 | 14956 | 14956 | 4383 | 2023
natural gas combined cycle | TRUE | 62949 | N | . | Guernsey Power Station | Guernsey Power Station LLC | 62806 | OH | ENC | RFC |  | 22 | 2 | NAICS-22 Non-Cogen | CS | NG | NG | PJM |  | mcf | . | 1660771 | 2652683 | 3361360 | 5943640 | 4168618 | 6479095 | 4885676 | 6499965 | 5215210 | 2315575 | 6430618 | . | 1660771 | 2652683 | 3361360 | 5943640 | 4168618 | 6479095 | 4885676 | 6499965 | 5215210 | 2315575 | 6430618 | . | 1.061 | 1.061 | 1.066 | 1.067 | 1.067 | 1.067 | 1.067 | 1.067 | 1.067 | 1.067 | 1.067 | . | 1762078 | 2814497 | 3583210 | 6341864 | 4447915 | 6913194 | 5213016 | 6935463 | 5564629 | 2470719 | 6861469 | . | 1762078 | 2814497 | 3583210 | 6341864 | 4447915 | 6913194 | 5213016 | 6935463 | 5564629 | 2470719 | 6861469 | . | 279759 | 407844 | 527053 | 987393 | 691525 | 1066694 | 801727 | 1071373 | 878364 | 384678 | 1058562 | 49613211 | 49613211 | 52908054 | 52908054 | 8154972 | 2023
solar pv | TRUE | 62950 | N | . | Bluestone Solar | Bluestone Farm Solar, LLC | 62805 | VA | SAT | SERC |  | 22 | 2 | NAICS-22 Non-Cogen | PV | SUN | SUN | PJM |  |  | 0 | 0 | 0 | 0 | 0 | 0 | 0 | 0 | 0 | 0 | 0 | 0 | 0 | 0 | 0 | 0 | 0 | 0 | 0 | 0 | 0 | 0 | 0 | 0 | 0 | 0 | 0 | 0 | 0 | 0 | 0 | 0 | 0 | 0 | 0 | 0 | 8823 | 10877 | 19428 | 23724 | 29933 | 28664 | 31875 | 24539 | 19626 | 17705 | 13880 | 10833 | 8823 | 10877 | 19428 | 23724 | 29933 | 28664 | 31875 | 24539 | 19626 | 17705 | 13880 | 10833 | 2586 | 3188 | 5694 | 6953 | 8773 | 8401 | 9342 | 7192 | 5752 | 5189 | 4068 | 3175 | 0 | 0 | 239907 | 239907 | 70313 | 2023
solar pv | TRUE | 62951 | N | . | Hawtree Solar | Hawtree Creek Farm Solar, LLC | 62807 | NC | SAT | SERC |  | 22 | 2 | NAICS-22 Non-Cogen | PV | SUN | SUN | PJM |  |  | 0 | 0 | 0 | 0 | 0 | 0 | 0 | 0 | 0 | 0 | 0 | 0 | 0 | 0 | 0 | 0 | 0 | 0 | 0 | 0 | 0 | 0 | 0 | 0 | 0 | 0 | 0 | 0 | 0 | 0 | 0 | 0 | 0 | 0 | 0 | 0 | 21168 | 23874 | 34233 | 41278 | 43858 | 37317 | 38402 | 32540 | 21929 | 23966 | 17869 | 15531 | 21168 | 23874 | 34233 | 41278 | 43858 | 37317 | 38402 | 32540 | 21929 | 23966 | 17869 | 15531 | 6204 | 6997 | 10033 | 12098 | 12854 | 10937 | 11255 | 9537 | 6427 | 7024 | 5237 | 4552 | 0 | 0 | 351965 | 351965 | 103155 | 2023
onshore wind | TRUE | 62952 | N | . | Cheyenne Ridge Wind Farm | Public Service Co of Colorado | 15466 | CO | MTN | WECC |  | 22 | 1 | Electric Utility | WT | WND | WND | PSCO |  |  | 0 | 0 | 0 | 0 | 0 | 0 | 0 | 0 | 0 | 0 | 0 | 0 | 0 | 0 | 0 | 0 | 0 | 0 | 0 | 0 | 0 | 0 | 0 | 0 | 0 | 0 | 0 | 0 | 0 | 0 | 0 | 0 | 0 | 0 | 0 | 0 | 488708 | 608755 | 535281 | 662621 | 548223 | 475056 | 439844 | 516973 | 466168 | 525035 | 482778 | 554037 | 488708 | 608755 | 535281 | 662621 | 548223 | 475056 | 439844 | 516973 | 466168 | 525035 | 482778 | 554037 | 143232 | 178416 | 156882 | 194203 | 160675 | 139231 | 128911 | 151516 | 136626 | 153879 | 141494 | 162379 | 0 | 0 | 6303479 | 6303479 | 1847444 | 2023
solar pv | TRUE | 62955 | N | . | Badger Hollow I | Wisconsin Public Service Corp | 20860 | WI | ENC | MRO |  | 22 | 1 | Electric Utility | PV | SUN | SUN | MISO |  |  | 0 | 0 | 0 | 0 | 0 | 0 | 0 | 0 | 0 | 0 | 0 | 0 | 0 | 0 | 0 | 0 | 0 | 0 | 0 | 0 | 0 | 0 | 0 | 0 | 0 | 0 | 0 | 0 | 0 | 0 | 0 | 0 | 0 | 0 | 0 | 0 | 22663 | 47976 | 44899 | 25628 | 66585 | 69595 | 95601 | 88419 | 46195 | 42950 | 29166 | 15869 | 22663 | 47976 | 44899 | 25628 | 66585 | 69595 | 95601 | 88419 | 46195 | 42950 | 29166 | 15869 | 6642 | 14061 | 13159 | 7511 | 19515 | 20397 | 28019 | 25914 | 13539 | 12588 | 8548 | 4651 | 0 | 0 | 595546 | 595546 | 174544 | 2023
onshore wind | TRUE | 62956 | N | . | Thunderhead Wind Energy LLC | Invenergy Services LLC | 49893 | NE | WNC | MRO |  | 22 | 2 | NAICS-22 Non-Cogen | WT | WND | WND | SWPP |  |  | 0 | 0 | 0 | 0 | 0 | 0 | 0 | 0 | 0 | 0 | 0 | 0 | 0 | 0 | 0 | 0 | 0 | 0 | 0 | 0 | 0 | 0 | 0 | 0 | 0 | 0 | 0 | 0 | 0 | 0 | 0 | 0 | 0 | 0 | 0 | 0 | 354783 | 409935 | 346598 | 471358 | 301157 | 200203 | 167089 | 245514 | 255030 | 356005 | 396897 | 378814 | 354783 | 409935 | 346598 | 471358 | 301157 | 200203 | 167089 | 245514 | 255030 | 356005 | 396897 | 378814 | 103981 | 120145 | 101582 | 138147 | 88264 | 58676 | 48971 | 71956 | 74745 | 104339 | 116324 | 111024 | 0 | 0 | 3883383 | 3883383 | 1138154 | 2023
solar pv | TRUE | 62959 | N | . | Whitehorn Solar | Whitehorn Solar, LLC | 62808 | VA | SAT | SERC |  | 22 | 2 | NAICS-22 Non-Cogen | PV | SUN | SUN | PJM |  |  | 0 | 0 | 0 | 0 | 0 | 0 | 0 | 0 | 0 | 0 | 0 | 0 | 0 | 0 | 0 | 0 | 0 | 0 | 0 | 0 | 0 | 0 | 0 | 0 | 0 | 0 | 0 | 0 | 0 | 0 | 0 | 0 | 0 | 0 | 0 | 0 | 15224 | 17852 | 28432 | 30473 | 32182 | 31210 | 31087 | 21690 | 17330 | 18667 | 14521 | 12017 | 15224 | 17852 | 28432 | 30473 | 32182 | 31210 | 31087 | 21690 | 17330 | 18667 | 14521 | 12017 | 4462 | 5232 | 8333 | 8931 | 9432 | 9147 | 9111 | 6357 | 5079 | 5471 | 4256 | 3522 | 0 | 0 | 270685 | 270685 | 79333 | 2023
solar pv | TRUE | 62993 | N | . | Johnson Corner Solar 1 | Lightsource Renewable Energy Asset Management, LLC | 62842 | KS | WNC | MRO |  | 22 | 2 | NAICS-22 Non-Cogen | PV | SUN | SUN | SWPP |  |  | 0 | 0 | 0 | 0 | 0 | 0 | 0 | 0 | 0 | 0 | 0 | 0 | 0 | 0 | 0 | 0 | 0 | 0 | 0 | 0 | 0 | 0 | 0 | 0 | 0 | 0 | 0 | 0 | 0 | 0 | 0 | 0 | 0 | 0 | 0 | 0 | 8639 | 9093 | 9751 | 10898 | 15334 | 16606 | 20308 | 20561 | 15412 | 10158 | 8800 | 6688 | 8639 | 9093 | 9751 | 10898 | 15334 | 16606 | 20308 | 20561 | 15412 | 10158 | 8800 | 6688 | 2532 | 2665 | 2858 | 3194 | 4494 | 4867 | 5952 | 6026 | 4517 | 2977 | 2579 | 1960 | 0 | 0 | 152248 | 152248 | 44621 | 2023
onshore wind | TRUE | 63003 | N | . | Midland Wind | Avangrid Renewables LLC | 15399 | IL | ENC | SERC |  | 22 | 2 | NAICS-22 Non-Cogen | WT | WND | WND | PJM |  |  | . | . | . | . | . | . | . | . | . | . | . | 0 | . | . | . | . | . | . | . | . | . | . | . | 0 | . | . | . | . | . | . | . | . | . | . | . | 0 | . | . | . | . | . | . | . | . | . | . | . | 94311 | . | . | . | . | . | . | . | . | . | . | . | 94311 | . | . | . | . | . | . | . | . | . | . | . | 27641 | 0 | 0 | 94311 | 94311 | 27641 | 2023
onshore wind | TRUE | 63025 | N | . | Clear Creek Wind | Clear Creek Wind, LLC | 62855 | MO | WNC | MRO |  | 22 | 2 | NAICS-22 Non-Cogen | WT | WND | WND | AECI |  |  | 0 | 0 | 0 | 0 | 0 | 0 | 0 | 0 | 0 | 0 | 0 | 0 | 0 | 0 | 0 | 0 | 0 | 0 | 0 | 0 | 0 | 0 | 0 | 0 | 0 | 0 | 0 | 0 | 0 | 0 | 0 | 0 | 0 | 0 | 0 | 0 | 222121 | 188056 | 218399 | 203758 | 121389 | 94175 | 91912 | 121266 | 127193 | 204119 | 183951 | 199196 | 222121 | 188056 | 218399 | 203758 | 121389 | 94175 | 91912 | 121266 | 127193 | 204119 | 183951 | 199196 | 65100 | 55116 | 64009 | 59718 | 35577 | 27601 | 26938 | 35541 | 37278 | 59824 | 53913 | 58381 | 0 | 0 | 1975535 | 1975535 | 578996 | 2023
solar pv | TRUE | 63029 | N | . | Hardin Solar Energy LLC | Invenergy Services LLC | 49893 | OH | ENC | RFC |  | 22 | 2 | NAICS-22 Non-Cogen | PV | SUN | SUN | PJM |  |  | 0 | 0 | 0 | 0 | 0 | 0 | 0 | 0 | 0 | 0 | 0 | 0 | 0 | 0 | 0 | 0 | 0 | 0 | 0 | 0 | 0 | 0 | 0 | 0 | 0 | 0 | 0 | 0 | 0 | 0 | 0 | 0 | 0 | 0 | 0 | 0 | 30534 | 67029 | 81946 | 99136 | 123419 | 106045 | 123354 | 90449 | 95679 | 67974 | 60109 | 28739 | 30534 | 67029 | 81946 | 99136 | 123419 | 106045 | 123354 | 90449 | 95679 | 67974 | 60109 | 28739 | 8949 | 19645 | 24017 | 29055 | 36172 | 31080 | 36153 | 26509 | 28042 | 19922 | 17617 | 8423 | 0 | 0 | 974413 | 974413 | 285584 | 2023
onshore wind | TRUE | 63030 | N | . | Canadian Breaks, LLC | Canadian Breaks LLC | 64495 | TX | WSC | TRE |  | 22 | 2 | NAICS-22 Non-Cogen | WT | WND | WND | ERCO |  |  | 0 | 0 | 0 | 0 | 0 | 0 | 0 | 0 | 0 | 0 | 0 | 0 | 0 | 0 | 0 | 0 | 0 | 0 | 0 | 0 | 0 | 0 | 0 | 0 | 0 | 0 | 0 | 0 | 0 | 0 | 0 | 0 | 0 | 0 | 0 | 0 | 277232 | 288805 | 281360 | 267815 | 220524 | 170187 | 218907 | 191338 | 193300 | 242955 | 229884 | 231726 | 277232 | 288805 | 281360 | 267815 | 220524 | 170187 | 218907 | 191338 | 193300 | 242955 | 229884 | 231726 | 81252 | 84644 | 82462 | 78492 | 64632 | 49879 | 64158 | 56078 | 56653 | 71206 | 67375 | 67915 | 0 | 0 | 2814033 | 2814033 | 824746 | 2023
solar pv | TRUE | 63049 | N | . | Prineville Solar Energy LLC | Invenergy Services LLC | 49893 | OR | PACC | WECC |  | 22 | 2 | NAICS-22 Non-Cogen | PV | SUN | SUN | PACW |  |  | 0 | 0 | 0 | 0 | 0 | 0 | 0 | 0 | 0 | 0 | 0 | 0 | 0 | 0 | 0 | 0 | 0 | 0 | 0 | 0 | 0 | 0 | 0 | 0 | 0 | 0 | 0 | 0 | 0 | 0 | 0 | 0 | 0 | 0 | 0 | 0 | 11973 | 16483 | 20680 | 29746 | 39061 | 44134 | 49593 | 34209 | 28108 | 22663 | 12665 | 7817 | 11973 | 16483 | 20680 | 29746 | 39061 | 44134 | 49593 | 34209 | 28108 | 22663 | 12665 | 7817 | 3509 | 4831 | 6061 | 8718 | 11448 | 12935 | 14535 | 10026 | 8238 | 6642 | 3712 | 2291 | 0 | 0 | 317132 | 317132 | 92946 | 2023
solar pv | TRUE | 63050 | N | . | Millican Solar Energy LLC | Invenergy Services LLC | 49893 | OR | PACC | WECC |  | 22 | 2 | NAICS-22 Non-Cogen | PV | SUN | SUN | PACW |  |  | 0 | 0 | 0 | 0 | 0 | 0 | 0 | 0 | 0 | 0 | 0 | 0 | 0 | 0 | 0 | 0 | 0 | 0 | 0 | 0 | 0 | 0 | 0 | 0 | 0 | 0 | 0 | 0 | 0 | 0 | 0 | 0 | 0 | 0 | 0 | 0 | 17770 | 24392 | 30053 | 43953 | 59625 | 66507 | 75344 | 52715 | 41749 | 33376 | 16975 | 11659 | 17770 | 24392 | 30053 | 43953 | 59625 | 66507 | 75344 | 52715 | 41749 | 33376 | 16975 | 11659 | 5208 | 7149 | 8808 | 12882 | 17475 | 19492 | 22082 | 15450 | 12236 | 9782 | 4975 | 3417 | 0 | 0 | 474118 | 474118 | 138956 | 2023
onshore wind | TRUE | 63053 | N | . | Palo Alto Wind Farm | MidAmerican Energy Co | 12341 | IA | WNC | MRO |  | 22 | 1 | Electric Utility | WT | WND | WND | MISO |  |  | 0 | 0 | 0 | 0 | 0 | 0 | 0 | 0 | 0 | 0 | 0 | 0 | 0 | 0 | 0 | 0 | 0 | 0 | 0 | 0 | 0 | 0 | 0 | 0 | 0 | 0 | 0 | 0 | 0 | 0 | 0 | 0 | 0 | 0 | 0 | 0 | 427275 | 501526 | 428967 | 579982 | 449101 | 250100 | 212520 | 290627 | 339378 | 451558 | 490765 | 429339 | 427275 | 501526 | 428967 | 579982 | 449101 | 250100 | 212520 | 290627 | 339378 | 451558 | 490765 | 429339 | 125227 | 146989 | 125723 | 169983 | 131624 | 73300 | 62286 | 85178 | 99466 | 132344 | 143835 | 125832 | 0 | 0 | 4851138 | 4851138 | 1421787 | 2023
solar pv | TRUE | 63061 | N | . | Clover Creek Solar Community Solar | AES Distributed Energy | 61012 | UT | MTN | WECC |  | 22 | 2 | NAICS-22 Non-Cogen | PV | SUN | SUN | PACE |  |  | 0 | 0 | 0 | 0 | 0 | 0 | 0 | 0 | 0 | 0 | 0 | 0 | 0 | 0 | 0 | 0 | 0 | 0 | 0 | 0 | 0 | 0 | 0 | 0 | 0 | 0 | 0 | 0 | 0 | 0 | 0 | 0 | 0 | 0 | 0 | 0 | 24945 | 41227 | 47444 | 67814 | 73795 | 74849 | 87593 | 70127 | 65777 | 54670 | 31302 | 28436 | 24945 | 41227 | 47444 | 67814 | 73795 | 74849 | 87593 | 70127 | 65777 | 54670 | 31302 | 28436 | 7311 | 12083 | 13905 | 19875 | 21628 | 21937 | 25672 | 20553 | 19278 | 16023 | 9174 | 8334 | 0 | 0 | 667979 | 667979 | 195773 | 2023
other | TRUE | 63064 | N | . | Asheville-Rock Hill Battery | Duke Energy Progress - (NC) | 3046 | NC | SAT | SERC |  | 22 | 1 | Electric Utility | BA | MWH | OTH | CPLW |  | megawatthours | 39 | 37 | 71 | 37 | 39 | 35 | 75 | 78 | 14 | 59 | 31 | 32 | 39 | 37 | 71 | 37 | 39 | 35 | 75 | 78 | 14 | 59 | 31 | 32 | 0 | 0 | 0 | 0 | 0 | 0 | 0 | 0 | 0 | 0 | 0 | 0 | 0 | 0 | 0 | 0 | 0 | 0 | 0 | 0 | 0 | 0 | 0 | 0 | 0 | 0 | 0 | 0 | 0 | 0 | 0 | 0 | 0 | 0 | 0 | 0 | -19 | -24 | -16 | -16 | -21 | -14 | -18 | -22 | -8 | -19 | -18 | -21 | 547 | 547 | 0 | 0 | -216 | 2023
solar pv | TRUE | 63076 | N | . | Gutenberg Solar | Dominion Energy Inc. | 5248 | NC | SAT | SERC |  | 22 | 1 | Electric Utility | PV | SUN | SUN | PJM |  |  | 0 | 0 | 0 | 0 | 0 | 0 | 0 | 0 | 0 | 0 | 0 | 0 | 0 | 0 | 0 | 0 | 0 | 0 | 0 | 0 | 0 | 0 | 0 | 0 | 0 | 0 | 0 | 0 | 0 | 0 | 0 | 0 | 0 | 0 | 0 | 0 | 12723 | 26733 | 45424 | 47348 | 49392 | 49959 | 48525 | 56049 | 44308 | 46236 | 28886 | 25535 | 12723 | 26733 | 45424 | 47348 | 49392 | 49959 | 48525 | 56049 | 44308 | 46236 | 28886 | 25535 | 3729 | 7835 | 13313 | 13877 | 14476 | 14642 | 14222 | 16427 | 12986 | 13551 | 8466 | 7484 | 0 | 0 | 481118 | 481118 | 141008 | 2023
solar pv | TRUE | 63080 | N | . | Harry Allen Solar Energy LLC | AEP Renewables | 60639 | NV | MTN | WECC |  | 22 | 2 | NAICS-22 Non-Cogen | PV | SUN | SUN | NEVP |  |  | 0 | 0 | 0 | 0 | 0 | 0 | 0 | 0 | 0 | 0 | 0 | 0 | 0 | 0 | 0 | 0 | 0 | 0 | 0 | 0 | 0 | 0 | 0 | 0 | 0 | 0 | 0 | 0 | 0 | 0 | 0 | 0 | 0 | 0 | 0 | 0 | 42107 | 62371 | 75944 | 104322 | 113237 | 109515 | 118935 | 97853 | 82342 | 79554 | 56568 | 47649 | 42107 | 62371 | 75944 | 104322 | 113237 | 109515 | 118935 | 97853 | 82342 | 79554 | 56568 | 47649 | 12341 | 18280 | 22258 | 30575 | 33188 | 32097 | 34858 | 28679 | 24133 | 23316 | 16579 | 13965 | 0 | 0 | 990397 | 990397 | 290269 | 2023
solar pv | TRUE | 63084 | N | . | Caden Energix Hickory LLC | Caden Energix Hickory LLC | 62835 | VA | SAT | SERC |  | 22 | 2 | NAICS-22 Non-Cogen | PV | SUN | SUN | PJM |  |  | 0 | 0 | 0 | 0 | 0 | 0 | 0 | 0 | 0 | 0 | 0 | 0 | 0 | 0 | 0 | 0 | 0 | 0 | 0 | 0 | 0 | 0 | 0 | 0 | 0 | 0 | 0 | 0 | 0 | 0 | 0 | 0 | 0 | 0 | 0 | 0 | 7373 | 10195 | 17452 | 18544 | 18046 | 16446 | 18118 | 17800 | 16002 | 16726 | 11011 | 8922 | 7373 | 10195 | 17452 | 18544 | 18046 | 16446 | 18118 | 17800 | 16002 | 16726 | 11011 | 8922 | 2161 | 2988 | 5115 | 5435 | 5289 | 4820 | 5310 | 5217 | 4690 | 4902 | 3227 | 2615 | 0 | 0 | 176635 | 176635 | 51769 | 2023
onshore wind | TRUE | 63100 | N | . | Prairie Hill Wind Project | Engie North America | 56201 | TX | WSC | TRE |  | 22 | 2 | NAICS-22 Non-Cogen | WT | WND | WND | ERCO |  |  | 0 | 0 | 0 | 0 | 0 | 0 | 0 | 0 | 0 | 0 | 0 | 0 | 0 | 0 | 0 | 0 | 0 | 0 | 0 | 0 | 0 | 0 | 0 | 0 | 0 | 0 | 0 | 0 | 0 | 0 | 0 | 0 | 0 | 0 | 0 | 0 | 169825 | 139653 | 117513 | 96174 | 57779 | 91131 | 95229 | 90496 | 59294 | 97225 | 78735 | 79547 | 169825 | 139653 | 117513 | 96174 | 57779 | 91131 | 95229 | 90496 | 59294 | 97225 | 78735 | 79547 | 49773 | 40930 | 34441 | 28187 | 16934 | 26709 | 27910 | 26523 | 17378 | 28495 | 23076 | 23314 | 0 | 0 | 1172601 | 1172601 | 343670 | 2023
onshore wind | TRUE | 63101 | N | . | Las Lomas Wind Project | Engie North America | 56201 | TX | WSC | TRE |  | 22 | 2 | NAICS-22 Non-Cogen | WT | WND | WND | ERCO |  |  | 0 | 0 | 0 | 0 | 0 | 0 | 0 | 0 | 0 | 0 | 0 | 0 | 0 | 0 | 0 | 0 | 0 | 0 | 0 | 0 | 0 | 0 | 0 | 0 | 0 | 0 | 0 | 0 | 0 | 0 | 0 | 0 | 0 | 0 | 0 | 0 | 152851 | 188540 | 197340 | 156904 | 150862 | 204184 | 221302 | 185224 | 139066 | 165939 | 104854 | 109027 | 152851 | 188540 | 197340 | 156904 | 150862 | 204184 | 221302 | 185224 | 139066 | 165939 | 104854 | 109027 | 44798 | 55258 | 57837 | 45986 | 44215 | 59843 | 64860 | 54286 | 40758 | 48634 | 30731 | 31954 | 0 | 0 | 1976093 | 1976093 | 579160 | 2023
onshore wind | TRUE | 63102 | N | . | Dakota Range III Wind Project | Engie North America | 56201 | SD | WNC | MRO |  | 22 | 2 | NAICS-22 Non-Cogen | WT | WND | WND | SWPP |  |  | 0 | 0 | 0 | 0 | 0 | 0 | 0 | 0 | 0 | 0 | 0 | 0 | 0 | 0 | 0 | 0 | 0 | 0 | 0 | 0 | 0 | 0 | 0 | 0 | 0 | 0 | 0 | 0 | 0 | 0 | 0 | 0 | 0 | 0 | 0 | 0 | 145392 | 204014 | 176462 | 201786 | 128697 | 85689 | 109740 | 130867 | 108775 | 157522 | 160303 | 157177 | 145392 | 204014 | 176462 | 201786 | 128697 | 85689 | 109740 | 130867 | 108775 | 157522 | 160303 | 157177 | 42612 | 59793 | 51718 | 59140 | 37719 | 25114 | 32163 | 38355 | 31880 | 46167 | 46982 | 46066 | 0 | 0 | 1766424 | 1766424 | 517709 | 2023
onshore wind | TRUE | 63103 | N | . | Triple H Wind Project | Engie North America | 56201 | SD | WNC | MRO |  | 22 | 2 | NAICS-22 Non-Cogen | WT | WND | WND | SWPP |  |  | 0 | 0 | 0 | 0 | 0 | 0 | 0 | 0 | 0 | 0 | 0 | 0 | 0 | 0 | 0 | 0 | 0 | 0 | 0 | 0 | 0 | 0 | 0 | 0 | 0 | 0 | 0 | 0 | 0 | 0 | 0 | 0 | 0 | 0 | 0 | 0 | 204713 | 312891 | 268702 | 348229 | 296864 | 186739 | 197353 | 215000 | 225230 | 317354 | 261274 | 299284 | 204713 | 312891 | 268702 | 348229 | 296864 | 186739 | 197353 | 215000 | 225230 | 317354 | 261274 | 299284 | 59998 | 91703 | 78752 | 102060 | 87006 | 54730 | 57841 | 63013 | 66011 | 93011 | 76575 | 87715 | 0 | 0 | 3133633 | 3133633 | 918415 | 2023
onshore wind | TRUE | 63104 | N | . | King Plains Wind Project | Engie North America | 56201 | OK | WSC | MRO |  | 22 | 2 | NAICS-22 Non-Cogen | WT | WND | WND | SWPP |  |  | 0 | 0 | 0 | 0 | 0 | 0 | 0 | 0 | 0 | 0 | 0 | 0 | 0 | 0 | 0 | 0 | 0 | 0 | 0 | 0 | 0 | 0 | 0 | 0 | 0 | 0 | 0 | 0 | 0 | 0 | 0 | 0 | 0 | 0 | 0 | 0 | 262656 | 275843 | 304927 | 260083 | 152387 | 153301 | 232518 | 172634 | 200237 | 271397 | 189076 | 275956 | 262656 | 275843 | 304927 | 260083 | 152387 | 153301 | 232518 | 172634 | 200237 | 271397 | 189076 | 275956 | 76980 | 80845 | 89369 | 76226 | 44662 | 44930 | 68147 | 50596 | 58686 | 79542 | 55415 | 80878 | 0 | 0 | 2751015 | 2751015 | 806276 | 2023
solar pv | TRUE | 63105 | N | . | Two Creeks Solar | Wisconsin Public Service Corp | 20860 | WI | ENC | RFC |  | 22 | 1 | Electric Utility | PV | SUN | SUN | MISO |  |  | 0 | 0 | 0 | 0 | 0 | 0 | 0 | 0 | 0 | 0 | 0 | 0 | 0 | 0 | 0 | 0 | 0 | 0 | 0 | 0 | 0 | 0 | 0 | 0 | 0 | 0 | 0 | 0 | 0 | 0 | 0 | 0 | 0 | 0 | 0 | 0 | 15183 | 39460 | 57004 | 58755 | 83956 | 87839 | 94205 | 82355 | 55414 | 36505 | 32257 | 15241 | 15183 | 39460 | 57004 | 58755 | 83956 | 87839 | 94205 | 82355 | 55414 | 36505 | 32257 | 15241 | 4450 | 11565 | 16707 | 17220 | 24606 | 25744 | 27610 | 24137 | 16241 | 10699 | 9454 | 4467 | 0 | 0 | 658174 | 658174 | 192900 | 2023
solar pv | TRUE | 63109 | N | . | Discovery Solar Center | Florida Power & Light Co | 6452 | FL | SAT | SERC |  | 22 | 1 | Electric Utility | PV | SUN | SUN | FPL |  |  | 0 | 0 | 0 | 0 | 0 | 0 | 0 | 0 | 0 | 0 | 0 | 0 | 0 | 0 | 0 | 0 | 0 | 0 | 0 | 0 | 0 | 0 | 0 | 0 | 0 | 0 | 0 | 0 | 0 | 0 | 0 | 0 | 0 | 0 | 0 | 0 | 42039 | 42227 | 51740 | 46103 | 50235 | 42913 | 43018 | 43387 | 43203 | 42531 | 30609 | 28719 | 42039 | 42227 | 51740 | 46103 | 50235 | 42913 | 43018 | 43387 | 43203 | 42531 | 30609 | 28719 | 12321 | 12376 | 15164 | 13512 | 14723 | 12577 | 12608 | 12716 | 12662 | 12465 | 8971 | 8417 | 0 | 0 | 506724 | 506724 | 148512 | 2023
solar pv | TRUE | 63110 | N | . | Sabal Palm Solar Center | Florida Power & Light Co | 6452 | FL | SAT | SERC |  | 22 | 1 | Electric Utility | PV | SUN | SUN | FPL |  |  | 0 | 0 | 0 | 0 | 0 | 0 | 0 | 0 | 0 | 0 | 0 | 0 | 0 | 0 | 0 | 0 | 0 | 0 | 0 | 0 | 0 | 0 | 0 | 0 | 0 | 0 | 0 | 0 | 0 | 0 | 0 | 0 | 0 | 0 | 0 | 0 | 45683 | 44731 | 53923 | 47478 | 54142 | 48710 | 47591 | 48293 | 43721 | 46935 | 37918 | 29804 | 45683 | 44731 | 53923 | 47478 | 54142 | 48710 | 47591 | 48293 | 43721 | 46935 | 37918 | 29804 | 13389 | 13110 | 15804 | 13915 | 15868 | 14276 | 13948 | 14154 | 12814 | 13756 | 11113 | 8735 | 0 | 0 | 548929 | 548929 | 160882 | 2023
onshore wind | TRUE | 63114 | N | . | Mohave County Wind Farm | Mohave County Wind Farm | 62916 | AZ | MTN | WECC |  | 22 | 2 | NAICS-22 Non-Cogen | WT | WND | WND | WALC |  |  | 0 | 0 | 0 | 0 | 0 | 0 | 0 | 0 | 0 | 0 | 0 | 0 | 0 | 0 | 0 | 0 | 0 | 0 | 0 | 0 | 0 | 0 | 0 | 0 | 0 | 0 | 0 | 0 | 0 | 0 | 0 | 0 | 0 | 0 | 0 | 0 | 347328 | 300454 | 355657 | 246780 | 335966 | 304054 | 319701 | 203748 | 211622 | 244009 | 261755 | 149255 | 347328 | 300454 | 355657 | 246780 | 335966 | 304054 | 319701 | 203748 | 211622 | 244009 | 261755 | 149255 | 101796 | 88058 | 104237 | 72327 | 98466 | 89113 | 93699 | 59715 | 62023 | 71515 | 76716 | 43744 | 0 | 0 | 3280329 | 3280329 | 961409 | 2023
solar pv | TRUE | 63127 | N | . | Drew Solar LLC | Drew Solar LLC | 62911 | CA | PACC | WECC |  | 22 | 2 | NAICS-22 Non-Cogen | PV | SUN | SUN | CISO |  |  | 0 | 0 | 0 | 0 | 0 | 0 | 0 | 0 | 0 | 0 | 0 | 0 | 0 | 0 | 0 | 0 | 0 | 0 | 0 | 0 | 0 | 0 | 0 | 0 | 0 | 0 | 0 | 0 | 0 | 0 | 0 | 0 | 0 | 0 | 0 | 0 | 51630 | 72177 | 80028 | 102186 | 111361 | 108512 | 100190 | 94024 | 88879 | 85153 | 60543 | 48485 | 51630 | 72177 | 80028 | 102186 | 111361 | 108512 | 100190 | 94024 | 88879 | 85153 | 60543 | 48485 | 15132 | 21154 | 23455 | 29949 | 32638 | 31803 | 29364 | 27557 | 26049 | 24957 | 17744 | 14210 | 0 | 0 | 1003168 | 1003168 | 294012 | 2023
solar pv | TRUE | 63128 | N | . | Iris Solar LLC | Iris Solar LLC | 62912 | LA | WSC | SERC |  | 22 | 2 | NAICS-22 Non-Cogen | PV | SUN | SUN | MISO |  |  | 0 | 0 | 0 | 0 | 0 | 0 | 0 | 0 | 0 | 0 | 0 | 0 | 0 | 0 | 0 | 0 | 0 | 0 | 0 | 0 | 0 | 0 | 0 | 0 | 0 | 0 | 0 | 0 | 0 | 0 | 0 | 0 | 0 | 0 | 0 | 0 | 16992 | 21755 | 21516 | 27340 | 34001 | 38194 | 40521 | 27641 | 27944 | 28289 | 18333 | 19254 | 16992 | 21755 | 21516 | 27340 | 34001 | 38194 | 40521 | 27641 | 27944 | 28289 | 18333 | 19254 | 4980 | 6376 | 6306 | 8013 | 9965 | 11194 | 11876 | 8101 | 8190 | 8291 | 5373 | 5643 | 0 | 0 | 321780 | 321780 | 94308 | 2023
onshore wind | TRUE | 63132 | N | . | Weaver Wind | Longroad Energy Services LLC | 61219 | ME | NEW | NPCC |  | 22 | 2 | NAICS-22 Non-Cogen | WT | WND | WND | ISNE |  |  | 0 | 0 | 0 | 0 | 0 | 0 | 0 | 0 | 0 | 0 | . | . | 0 | 0 | 0 | 0 | 0 | 0 | 0 | 0 | 0 | 0 | . | . | 0 | 0 | 0 | 0 | 0 | 0 | 0 | 0 | 0 | 0 | . | . | 71362 | 67131 | 83243 | 56946 | 77384 | 37375 | 21537 | 44697 | 32929 | 44063 | . | . | 71362 | 67131 | 83243 | 56946 | 77384 | 37375 | 21537 | 44697 | 32929 | 44063 | . | . | 20915 | 19675 | 24397 | 16690 | 22680 | 10954 | 6312 | 13100 | 9651 | 12914 | . | . | 0 | 0 | 536667 | 536667 | 157288 | 2023
onshore wind | TRUE | 63132 | N | . | Weaver Wind |  | 65906 | ME | NEW | NPCC |  | 22 | 2 | NAICS-22 Non-Cogen | WT | WND | WND | ISNE |  |  | . | . | . | . | . | . | . | . | . | . | 0 | 0 | . | . | . | . | . | . | . | . | . | . | 0 | 0 | . | . | . | . | . | . | . | . | . | . | 0 | 0 | . | . | . | . | . | . | . | . | . | . | 72399 | 71737 | . | . | . | . | . | . | . | . | . | . | 72399 | 71737 | . | . | . | . | . | . | . | . | . | . | 21219 | 21025 | 0 | 0 | 144136 | 144136 | 42244 | 2023
onshore wind | TRUE | 63133 | N | . | Roundhouse Wind Energy Project | Roundhouse Renewable Energy, LLC | 62913 | WY | MTN | WECC |  | 22 | 2 | NAICS-22 Non-Cogen | WT | WND | WND | WACM |  |  | 0 | 0 | 0 | 0 | 0 | 0 | 0 | 0 | 0 | 0 | 0 | 0 | 0 | 0 | 0 | 0 | 0 | 0 | 0 | 0 | 0 | 0 | 0 | 0 | 0 | 0 | 0 | 0 | 0 | 0 | 0 | 0 | 0 | 0 | 0 | 0 | 262918 | 354551 | 309697 | 271524 | 162346 | 152486 | 176414 | 198015 | 165277 | 222138 | 293893 | 329528 | 262918 | 354551 | 309697 | 271524 | 162346 | 152486 | 176414 | 198015 | 165277 | 222138 | 293893 | 329528 | 77057 | 103913 | 90767 | 79579 | 47581 | 44691 | 51704 | 58035 | 48440 | 65105 | 86135 | 96579 | 0 | 0 | 2898787 | 2898787 | 849586 | 2023
other | TRUE | 63172 | N | . | Arroyo Solar Energy Storage Hybrid | Arroyo Solar LLC | 62921 | NM | MTN | WECC |  | 22 | 2 | NAICS-22 Non-Cogen | BA | MWH | OTH | PNM |  | megawatthours | . | . | . | . | . | . | 15063 | 18122 | 17515 | 18827 | 18147 | 17058 | . | . | . | . | . | . | 15063 | 18122 | 17515 | 18827 | 18147 | 17058 | . | . | . | . | . | . | 0 | 0 | 0 | 0 | 0 | 0 | . | . | . | . | . | . | 0 | 0 | 0 | 0 | 0 | 0 | . | . | . | . | . | . | 0 | 0 | 0 | 0 | 0 | 0 | . | . | . | . | . | . | -1235 | -1740 | -1681 | -1581 | -1742 | -1689 | 104732 | 104732 | 0 | 0 | -9668 | 2023
solar pv | TRUE | 63172 | N | . | Arroyo Solar Energy Storage Hybrid | Arroyo Solar LLC | 62921 | NM | MTN | WECC |  | 22 | 2 | NAICS-22 Non-Cogen | PV | SUN | SUN | PNM |  |  | . | . | . | . | . | . | 0 | 0 | 0 | 0 | 0 | 0 | . | . | . | . | . | . | 0 | 0 | 0 | 0 | 0 | 0 | . | . | . | . | . | . | 0 | 0 | 0 | 0 | 0 | 0 | . | . | . | . | . | . | 41357 | 100125 | 88473 | 110962 | 95280 | 110962 | . | . | . | . | . | . | 41357 | 100125 | 88473 | 110962 | 95280 | 110962 | . | . | . | . | . | . | 12121 | 29345 | 25930 | 32521 | 27925 | 32521 | 0 | 0 | 547159 | 547159 | 160363 | 2023
solar pv | TRUE | 63187 | N | . | FL Solar 4, LLC | FL Solar 4, LLC | 62951 | FL | SAT | SERC |  | 22 | 2 | NAICS-22 Non-Cogen | PV | SUN | SUN | TAL |  |  | 0 | 0 | 0 | 0 | 0 | 0 | 0 | 0 | 0 | . | . | . | 0 | 0 | 0 | 0 | 0 | 0 | 0 | 0 | 0 | . | . | . | 0 | 0 | 0 | 0 | 0 | 0 | 0 | 0 | 0 | . | . | . | 17282 | 17493 | 22983 | 21895 | 22284 | 20496 | 19230 | 21687 | 20646 | . | . | . | 17282 | 17493 | 22983 | 21895 | 22284 | 20496 | 19230 | 21687 | 20646 | . | . | . | 5065 | 5127 | 6736 | 6417 | 6531 | 6007 | 5636 | 6356 | 6051 | . | . | . | 0 | 0 | 183996 | 183996 | 53926 | 2023
solar pv | TRUE | 63187 | N | . | FL Solar 4, LLC | Onward Energy | 60453 | FL | SAT | SERC |  | 22 | 2 | NAICS-22 Non-Cogen | PV | SUN | SUN | TAL |  |  | . | . | . | . | . | . | . | . | . | 0 | 0 | 0 | . | . | . | . | . | . | . | . | . | 0 | 0 | 0 | . | . | . | . | . | . | . | . | . | 0 | 0 | 0 | . | . | . | . | . | . | . | . | . | 22707 | 17708 | 14539 | . | . | . | . | . | . | . | . | . | 22707 | 17708 | 14539 | . | . | . | . | . | . | . | . | . | 6655 | 5190 | 4261 | 0 | 0 | 54954 | 54954 | 16106 | 2023
solar pv | TRUE | 63194 | N | . | Delilah Solar Energy LLC | Invenergy Services LLC | 49893 | TX | WSC | TRE |  | 22 | 2 | NAICS-22 Non-Cogen | PV | SUN | SUN | ERCO |  |  | 0 | 0 | 0 | 0 | 0 | 0 | 0 | 0 | 0 | 0 | 0 | 0 | 0 | 0 | 0 | 0 | 0 | 0 | 0 | 0 | 0 | 0 | 0 | 0 | 0 | 0 | 0 | 0 | 0 | 0 | 0 | 0 | 0 | 0 | 0 | 0 | 0 | 0 | 0 | 0 | 0 | 0 | 0 | 0 | 0 | 0 | 0 | 0 | 0 | 0 | 0 | 0 | 0 | 0 | 0 | 0 | 0 | 0 | 0 | 0 | 0 | 0 | 0 | 0 | 0 | 0 | 0 | 0 | 0 | 0 | 0 | 0 | 0 | 0 | 0 | 0 | 0 | 2023
onshore wind | TRUE | 63205 | N | . | Skookumchuck Wind Facility | Southern Power Co | 17650 | WA | PACC | WECC |  | 22 | 2 | NAICS-22 Non-Cogen | WT | WND | WND | PSEI |  |  | 0 | 0 | 0 | 0 | 0 | 0 | 0 | 0 | 0 | 0 | 0 | 0 | 0 | 0 | 0 | 0 | 0 | 0 | 0 | 0 | 0 | 0 | 0 | 0 | 0 | 0 | 0 | 0 | 0 | 0 | 0 | 0 | 0 | 0 | 0 | 0 | 166270 | 141994 | 128356 | 137787 | 62822 | 79220 | 64139 | 76862 | 103902 | 127063 | 154059 | 169447 | 166270 | 141994 | 128356 | 137787 | 62822 | 79220 | 64139 | 76862 | 103902 | 127063 | 154059 | 169447 | 48731 | 41616 | 37619 | 40383 | 18412 | 23218 | 18798 | 22527 | 30452 | 37240 | 45152 | 49662 | 0 | 0 | 1411921 | 1411921 | 413810 | 2023
onshore wind | TRUE | 63209 | N | . | Aviator Wind | Aviator Wind, LLC | 62993 | TX | WSC | TRE |  | 22 | 2 | NAICS-22 Non-Cogen | WT | WND | WND | ERCO |  |  | 0 | 0 | 0 | 0 | 0 | 0 | 0 | 0 | 0 | 0 | 0 | 0 | 0 | 0 | 0 | 0 | 0 | 0 | 0 | 0 | 0 | 0 | 0 | 0 | 0 | 0 | 0 | 0 | 0 | 0 | 0 | 0 | 0 | 0 | 0 | 0 | 656360 | 607940 | 643230 | 604136 | 389115 | 485930 | 485306 | 417298 | 407963 | 473828 | 480065 | 570551 | 656360 | 607940 | 643230 | 604136 | 389115 | 485930 | 485306 | 417298 | 407963 | 473828 | 480065 | 570551 | 192368 | 178177 | 188520 | 177062 | 114043 | 142418 | 142235 | 122303 | 119567 | 138871 | 140699 | 167219 | 0 | 0 | 6221722 | 6221722 | 1823482 | 2023
solar pv | TRUE | 63211 | N | . | Samson Solar Energy | Invenergy Services LLC | 49893 | TX | WSC | TRE |  | 22 | 2 | NAICS-22 Non-Cogen | PV | SUN | SUN | ERCO |  |  | 0 | 0 | 0 | 0 | 0 | 0 | 0 | 0 | 0 | 0 | 0 | 0 | 0 | 0 | 0 | 0 | 0 | 0 | 0 | 0 | 0 | 0 | 0 | 0 | 0 | 0 | 0 | 0 | 0 | 0 | 0 | 0 | 0 | 0 | 0 | 0 | 79448 | 84017 | 73979 | 81895 | 151773 | 159214 | 157883 | 163493 | 117752 | 109157 | 86463 | 79370 | 79448 | 84017 | 73979 | 81895 | 151773 | 159214 | 157883 | 163493 | 117752 | 109157 | 86463 | 79370 | 23285 | 24624 | 21682 | 24002 | 44482 | 46663 | 46273 | 47917 | 34511 | 31992 | 25341 | 23262 | 0 | 0 | 1344444 | 1344444 | 394034 | 2023
solar pv | TRUE | 63222 | N | . | Impact Solar 1 | Lightsource Renewable Energy Asset Management, LLC | 62842 | TX | WSC | TRE |  | 22 | 2 | NAICS-22 Non-Cogen | PV | SUN | SUN | ERCO |  |  | 0 | 0 | 0 | 0 | 0 | 0 | 0 | 0 | 0 | 0 | 0 | 0 | 0 | 0 | 0 | 0 | 0 | 0 | 0 | 0 | 0 | 0 | 0 | 0 | 0 | 0 | 0 | 0 | 0 | 0 | 0 | 0 | 0 | 0 | 0 | 0 | 76429 | 77674 | 108768 | 130502 | 141571 | 139411 | 158832 | 165898 | 124623 | 98078 | 86078 | 76118 | 76429 | 77674 | 108768 | 130502 | 141571 | 139411 | 158832 | 165898 | 124623 | 98078 | 86078 | 76118 | 22400 | 22765 | 31878 | 38248 | 41492 | 40859 | 46551 | 48622 | 36525 | 28745 | 25228 | 22309 | 0 | 0 | 1383982 | 1383982 | 405622 | 2023
solar pv | TRUE | 63223 | N | . | Brightside | Luminant Generation Company LLC | 55983 | TX | WSC | TRE |  | 22 | 2 | NAICS-22 Non-Cogen | PV | SUN | SUN | ERCO |  |  | 0 | 0 | 0 | 0 | 0 | 0 | 0 | 0 | 0 | 0 | 0 | 0 | 0 | 0 | 0 | 0 | 0 | 0 | 0 | 0 | 0 | 0 | 0 | 0 | 0 | 0 | 0 | 0 | 0 | 0 | 0 | 0 | 0 | 0 | 0 | 0 | 13542 | 21189 | 24901 | 28698 | 33509 | 46417 | 46864 | 43411 | 36017 | 21724 | 16224 | 19674 | 13542 | 21189 | 24901 | 28698 | 33509 | 46417 | 46864 | 43411 | 36017 | 21724 | 16224 | 19674 | 3969 | 6210 | 7298 | 8411 | 9821 | 13604 | 13735 | 12723 | 10556 | 6367 | 4755 | 5766 | 0 | 0 | 352170 | 352170 | 103215 | 2023
solar pv | TRUE | 63233 | N | . | Emerald Grove | Luminant Generation Company LLC | 55983 | TX | WSC | TRE |  | 22 | 2 | NAICS-22 Non-Cogen | PV | SUN | SUN | ERCO |  |  | 0 | 0 | 0 | 0 | 0 | 0 | 0 | 0 | 0 | 0 | 0 | 0 | 0 | 0 | 0 | 0 | 0 | 0 | 0 | 0 | 0 | 0 | 0 | 0 | 0 | 0 | 0 | 0 | 0 | 0 | 0 | 0 | 0 | 0 | 0 | 0 | 52197 | 57670 | 76251 | 96276 | 91230 | 101036 | 118048 | 105526 | 90534 | 70591 | 51586 | 57540 | 52197 | 57670 | 76251 | 96276 | 91230 | 101036 | 118048 | 105526 | 90534 | 70591 | 51586 | 57540 | 15298 | 16902 | 22348 | 28217 | 26738 | 29612 | 34598 | 30928 | 26534 | 20689 | 15119 | 16864 | 0 | 0 | 968485 | 968485 | 283847 | 2023
onshore wind | TRUE | 63251 | N | . | Lone Tree Wind, LLC | Leeward Asset Management, LLC | 50123 | IL | ENC | RFC |  | 22 | 2 | NAICS-22 Non-Cogen | WT | WND | WND | PJM |  |  | 0 | 0 | 0 | 0 | 0 | 0 | 0 | 0 | 0 | 0 | 0 | 0 | 0 | 0 | 0 | 0 | 0 | 0 | 0 | 0 | 0 | 0 | 0 | 0 | 0 | 0 | 0 | 0 | 0 | 0 | 0 | 0 | 0 | 0 | 0 | 0 | 91223 | 102479 | 106697 | 85314 | 67049 | 53183 | 26600 | 46690 | 47222 | 91861 | 101057 | 92192 | 91223 | 102479 | 106697 | 85314 | 67049 | 53183 | 26600 | 46690 | 47222 | 91861 | 101057 | 92192 | 26736 | 30035 | 31271 | 25004 | 19651 | 15587 | 7796 | 13684 | 13840 | 26923 | 29618 | 27020 | 0 | 0 | 911567 | 911567 | 267165 | 2023
other | TRUE | 63255 | N | . | 2W Permian Solar Project Hybrid | 2W Permian Solar, LLC | 63012 | TX | WSC | TRE |  | 22 | 2 | NAICS-22 Non-Cogen | BA | MWH | OTH | ERCO |  | megawatthours | 407 | 689 | 836 | 644 | 567 | 661 | 353 | 435 | 336 | 400 | 391 | 295 | 407 | 689 | 836 | 644 | 567 | 661 | 353 | 435 | 336 | 400 | 391 | 295 | 0 | 0 | 0 | 0 | 0 | 0 | 0 | 0 | 0 | 0 | 0 | 0 | 0 | 0 | 0 | 0 | 0 | 0 | 0 | 0 | 0 | 0 | 0 | 0 | 0 | 0 | 0 | 0 | 0 | 0 | 0 | 0 | 0 | 0 | 0 | 0 | -281 | -529 | -380 | -331 | -263 | -259 | -212 | -262 | -193 | -212 | -244 | -191 | 6014 | 6014 | 0 | 0 | -3357 | 2023
solar pv | TRUE | 63255 | N | . | 2W Permian Solar Project Hybrid | 2W Permian Solar, LLC | 63012 | TX | WSC | TRE |  | 22 | 2 | NAICS-22 Non-Cogen | PV | SUN | SUN | ERCO |  |  | 0 | 0 | 0 | 0 | 0 | 0 | 0 | 0 | 0 | 0 | 0 | 0 | 0 | 0 | 0 | 0 | 0 | 0 | 0 | 0 | 0 | 0 | 0 | 0 | 0 | 0 | 0 | 0 | 0 | 0 | 0 | 0 | 0 | 0 | 0 | 0 | 138073 | 127199 | 189458 | 300584 | 348996 | 376924 | 397478 | 368131 | 284725 | 233459 | 164847 | 170450 | 138073 | 127199 | 189458 | 300584 | 348996 | 376924 | 397478 | 368131 | 284725 | 233459 | 164847 | 170450 | 40467 | 37280 | 55527 | 88096 | 102285 | 110470 | 116494 | 107893 | 83448 | 68423 | 48314 | 49956 | 0 | 0 | 3100324 | 3100324 | 908653 | 2023
onshore wind | TRUE | 63258 | N | . | Aurora Wind Project | Aurora Wind Project, LLC | 63021 | ND | WNC | MRO |  | 22 | 2 | NAICS-22 Non-Cogen | WT | WND | WND | SWPP |  |  | 0 | 0 | 0 | 0 | 0 | 0 | 0 | 0 | 0 | 0 | 0 | 0 | 0 | 0 | 0 | 0 | 0 | 0 | 0 | 0 | 0 | 0 | 0 | 0 | 0 | 0 | 0 | 0 | 0 | 0 | 0 | 0 | 0 | 0 | 0 | 0 | 221425 | 376262 | 258022 | 307872 | 252416 | 175213 | 235179 | 231361 | 239205 | 283786 | 323683 | 331745 | 221425 | 376262 | 258022 | 307872 | 252416 | 175213 | 235179 | 231361 | 239205 | 283786 | 323683 | 331745 | 64896 | 110276 | 75622 | 90232 | 73979 | 51352 | 68927 | 67808 | 70107 | 83173 | 94866 | 97229 | 0 | 0 | 3236169 | 3236169 | 948467 | 2023
natural gas combined cycle | TRUE | 63259 | N | . | Delta Energy Park | Lansing Board of Water and Light | 56155 | MI | ENC | RFC |  | 22 | 1 | Electric Utility | CA | NG | NG | MISO |  | mcf | 0 | 0 | 0 | 0 | 0 | 0 | 0 | 0 | 0 | 0 | 0 | 0 | 0 | 0 | 0 | 0 | 0 | 0 | 0 | 0 | 0 | 0 | 0 | 0 | 0 | 0 | 0 | 0 | 0 | 0 | 0 | 0 | 0 | 0 | 0 | 0 | 0 | 0 | 0 | 0 | 0 | 0 | 0 | 0 | 0 | 0 | 0 | 0 | 0 | 0 | 0 | 0 | 0 | 0 | 0 | 0 | 0 | 0 | 0 | 0 | 0 | 634 | 18474 | 31071 | 27857 | 31678 | 32525 | 45181 | 37682 | 19354 | 20488 | 206 | 0 | 0 | 0 | 0 | 265150 | 2023
natural gas combined cycle | TRUE | 63259 | N | . | Delta Energy Park | Lansing Board of Water and Light | 56155 | MI | ENC | RFC |  | 22 | 1 | Electric Utility | CT | NG | NG | MISO |  | mcf | 0 | 60427 | 578072 | 683726 | 690635 | 682890 | 700577 | 788139 | 795496 | 527758 | 547535 | 390642 | 0 | 60427 | 578072 | 683726 | 690635 | 682890 | 700577 | 788139 | 795496 | 527758 | 547535 | 390642 | 0 | 1.047 | 1.049 | 1.042 | 1.046 | 1.05 | 1.053 | 1.056 | 1.054 | 1.052 | 1.051 | 1.048 | 0 | 63267 | 606398 | 712442 | 722404 | 717035 | 737708 | 832275 | 838453 | 555201 | 575459 | 409393 | 0 | 63267 | 606398 | 712442 | 722404 | 717035 | 737708 | 832275 | 838453 | 555201 | 575459 | 409393 | 0 | 6054 | 58872 | 64919 | 64841 | 66905 | 68576 | 66565 | 67570 | 51823 | 55940 | 39902 | 6445897 | 6445897 | 6770035 | 6770035 | 611967 | 2023
natural gas peaker | TRUE | 63259 | N | . | Delta Energy Park | Lansing Board of Water and Light | 56155 | MI | ENC | RFC |  | 22 | 1 | Electric Utility | GT | NG | NG | MISO |  | mcf | 0 | 2904 | 14854 | 9534 | 18968 | 107719 | 158314 | 134509 | 79363 | 20068 | 38094 | 170 | 0 | 2904 | 14854 | 9534 | 18968 | 107719 | 158314 | 134509 | 79363 | 20068 | 38094 | 170 | 0 | 1.047 | 1.049 | 1.042 | 1.046 | 1.05 | 1.053 | 1.056 | 1.054 | 1.052 | 1.051 | 1.048 | 0 | 3040 | 15582 | 9934 | 19841 | 113105 | 166705 | 142042 | 83649 | 21112 | 40037 | 178 | 0 | 3040 | 15582 | 9934 | 19841 | 113105 | 166705 | 142042 | 83649 | 21112 | 40037 | 178 | 0 | 291 | 1513 | 905 | 1782 | 10554 | 15499 | 11355 | 6738 | 1971 | 3892 | 17 | 584497 | 584497 | 615225 | 615225 | 54517 | 2023
onshore wind | TRUE | 63269 | N | . | Crowned Ridge Wind II Energy Center | Northern States Power Co - Minnesota | 13781 | SD | WNC | MRO |  | 22 | 1 | Electric Utility | WT | WND | WND | MISO |  |  | 0 | 0 | 0 | 0 | 0 | 0 | 0 | 0 | 0 | 0 | 0 | 0 | 0 | 0 | 0 | 0 | 0 | 0 | 0 | 0 | 0 | 0 | 0 | 0 | 0 | 0 | 0 | 0 | 0 | 0 | 0 | 0 | 0 | 0 | 0 | 0 | 234585 | 296281 | 268797 | 245872 | 240099 | 154062 | 163350 | 197818 | 156304 | 208125 | 226260 | 257630 | 234585 | 296281 | 268797 | 245872 | 240099 | 154062 | 163350 | 197818 | 156304 | 208125 | 226260 | 257630 | 68753 | 86835 | 78780 | 72061 | 70369 | 45153 | 47875 | 57977 | 45810 | 60998 | 66313 | 75507 | 0 | 0 | 2649183 | 2649183 | 776431 | 2023
solar pv | TRUE | 63271 | N | . | Huntley | Cubico USA, LLC | 62161 | SC | SAT | SERC |  | 22 | 2 | NAICS-22 Non-Cogen | PV | SUN | SUN | SCEG |  |  | 0 | 0 | 0 | 0 | 0 | 0 | 0 | 0 | 0 | 0 | 0 | 0 | 0 | 0 | 0 | 0 | 0 | 0 | 0 | 0 | 0 | 0 | 0 | 0 | 0 | 0 | 0 | 0 | 0 | 0 | 0 | 0 | 0 | 0 | 0 | 0 | 29248 | 31660 | 46806 | 55697 | 50870 | 53824 | 50583 | 54899 | 49252 | 43803 | 30247 | 26504 | 29248 | 31660 | 46806 | 55697 | 50870 | 53824 | 50583 | 54899 | 49252 | 43803 | 30247 | 26504 | 8572 | 9279 | 13718 | 16324 | 14909 | 15775 | 14825 | 16090 | 14435 | 12838 | 8865 | 7768 | 0 | 0 | 523393 | 523393 | 153398 | 2023
solar pv | TRUE | 63273 | N | . | Wagyu | Cubico USA, LLC | 62161 | TX | WSC | TRE |  | 22 | 2 | NAICS-22 Non-Cogen | PV | SUN | SUN | ERCO |  |  | 0 | 0 | 0 | 0 | 0 | 0 | 0 | 0 | 0 | 0 | 0 | 0 | 0 | 0 | 0 | 0 | 0 | 0 | 0 | 0 | 0 | 0 | 0 | 0 | 0 | 0 | 0 | 0 | 0 | 0 | 0 | 0 | 0 | 0 | 0 | 0 | 42462 | 44308 | 57055 | 55414 | 58151 | 57813 | 54653 | 80728 | 67728 | 58236 | 36276 | 42346 | 42462 | 44308 | 57055 | 55414 | 58151 | 57813 | 54653 | 80728 | 67728 | 58236 | 36276 | 42346 | 12445 | 12986 | 16722 | 16241 | 17043 | 16944 | 16018 | 23660 | 19850 | 17068 | 10632 | 12411 | 0 | 0 | 655170 | 655170 | 192020 | 2023
onshore wind | TRUE | 63287 | N | . | Cerro Gordo Wind Farm | Cerro Gordo Wind Farm | 63072 | IA | WNC | MRO |  | 22 | 2 | NAICS-22 Non-Cogen | WT | WND | WND | MISO |  |  | 0 | 0 | 0 | 0 | 0 | 0 | 0 | 0 | 0 | 0 | 0 | 0 | 0 | 0 | 0 | 0 | 0 | 0 | 0 | 0 | 0 | 0 | 0 | 0 | 0 | 0 | 0 | 0 | 0 | 0 | 0 | 0 | 0 | 0 | 0 | 0 | 50051 | 58779 | 63811 | 67158 | 51323 | 27231 | 23311 | 33646 | 39835 | 57008 | 59311 | 52555 | 50051 | 58779 | 63811 | 67158 | 51323 | 27231 | 23311 | 33646 | 39835 | 57008 | 59311 | 52555 | 14669 | 17227 | 18702 | 19683 | 15042 | 7981 | 6832 | 9861 | 11675 | 16708 | 17383 | 15403 | 0 | 0 | 584019 | 584019 | 171166 | 2023
solar pv | TRUE | 63295 | N | . | Chicot Solar | Chicot Solar, LLC | 63073 | AR | WSC | SERC |  | 22 | 2 | NAICS-22 Non-Cogen | PV | SUN | SUN | MISO |  |  | 0 | 0 | 0 | 0 | 0 | 0 | 0 | 0 | 0 | 0 | 0 | 0 | 0 | 0 | 0 | 0 | 0 | 0 | 0 | 0 | 0 | 0 | 0 | 0 | 0 | 0 | 0 | 0 | 0 | 0 | 0 | 0 | 0 | 0 | 0 | 0 | 31588 | 38354 | 59533 | 57424 | 74075 | 82332 | 73570 | 81963 | 64971 | 53050 | 40678 | 42104 | 31588 | 38354 | 59533 | 57424 | 74075 | 82332 | 73570 | 81963 | 64971 | 53050 | 40678 | 42104 | 9258 | 11241 | 17448 | 16830 | 21710 | 24130 | 21562 | 24022 | 19042 | 15548 | 11922 | 12340 | 0 | 0 | 699642 | 699642 | 205053 | 2023
solar pv | TRUE | 63300 | N | . | Athos Solar Project | SE Athos I, LLC | 62983 | CA | PACC | WECC |  | 22 | 2 | NAICS-22 Non-Cogen | PV | SUN | SUN | CISO |  |  | 0 | 0 | 0 | 0 | 0 | 0 | 0 | 0 | 0 | 0 | 0 | 0 | 0 | 0 | 0 | 0 | 0 | 0 | 0 | 0 | 0 | 0 | 0 | 0 | 0 | 0 | 0 | 0 | 0 | 0 | 0 | 0 | 0 | 0 | 0 | 0 | 142714 | 156406 | 158781 | 260619 | 251277 | 281432 | 275516 | 254098 | 228225 | 164373 | 117076 | 121883 | 142714 | 156406 | 158781 | 260619 | 251277 | 281432 | 275516 | 254098 | 228225 | 164373 | 117076 | 121883 | 41827 | 45840 | 46536 | 76383 | 73645 | 82483 | 80749 | 74472 | 66889 | 48175 | 34313 | 35722 | 0 | 0 | 2412400 | 2412400 | 707034 | 2023
solar pv | TRUE | 63320 | N | . | Titan Solar Project | SE Titan, LLC | 63092 | TX | WSC | TRE |  | 22 | 2 | NAICS-22 Non-Cogen | PV | SUN | SUN | ERCO |  |  | 0 | 0 | 0 | 0 | 0 | 0 | 0 | 0 | 0 | 0 | 0 | 0 | 0 | 0 | 0 | 0 | 0 | 0 | 0 | 0 | 0 | 0 | 0 | 0 | 0 | 0 | 0 | 0 | 0 | 0 | 0 | 0 | 0 | 0 | 0 | 0 | 139012 | 142642 | 182501 | 238123 | 223650 | 251441 | 258742 | 238864 | 195767 | 174722 | 119382 | 121887 | 139012 | 142642 | 182501 | 238123 | 223650 | 251441 | 258742 | 238864 | 195767 | 174722 | 119382 | 121887 | 40742 | 41806 | 53488 | 69790 | 65548 | 73693 | 75833 | 70007 | 57376 | 51208 | 34989 | 35723 | 0 | 0 | 2286733 | 2286733 | 670203 | 2023
onshore wind | TRUE | 63327 | N | . | Diamond Spring, LLC | Allete Clean Energy | 59496 | OK | WSC | MRO |  | 22 | 2 | NAICS-22 Non-Cogen | WT | WND | WND | SWPP |  |  | 0 | 0 | 0 | 0 | 0 | 0 | 0 | 0 | 0 | 0 | 0 | 0 | 0 | 0 | 0 | 0 | 0 | 0 | 0 | 0 | 0 | 0 | 0 | 0 | 0 | 0 | 0 | 0 | 0 | 0 | 0 | 0 | 0 | 0 | 0 | 0 | 348512 | 345990 | 365384 | 298062 | 161510 | 161463 | 224056 | 218467 | 215615 | 332295 | 271807 | 218969 | 348512 | 345990 | 365384 | 298062 | 161510 | 161463 | 224056 | 218467 | 215615 | 332295 | 271807 | 218969 | 102143 | 101404 | 107088 | 87357 | 47336 | 47322 | 65667 | 64029 | 63193 | 97390 | 79662 | 64176 | 0 | 0 | 3162130 | 3162130 | 926767 | 2023
solar pv | TRUE | 63328 | N | . | Juno Solar Project | SE Juno, LLC | 63100 | TX | WSC | TRE |  | 22 | 2 | NAICS-22 Non-Cogen | PV | SUN | SUN | ERCO |  |  | 0 | 0 | 0 | 0 | 0 | 0 | 0 | 0 | 0 | 0 | 0 | 0 | 0 | 0 | 0 | 0 | 0 | 0 | 0 | 0 | 0 | 0 | 0 | 0 | 0 | 0 | 0 | 0 | 0 | 0 | 0 | 0 | 0 | 0 | 0 | 0 | 159194 | 162892 | 213711 | 285137 | 267839 | 298236 | 322898 | 307237 | 259517 | 207467 | 148715 | 164455 | 159194 | 162892 | 213711 | 285137 | 267839 | 298236 | 322898 | 307237 | 259517 | 207467 | 148715 | 164455 | 46657 | 47741 | 62635 | 83569 | 78499 | 87408 | 94636 | 90046 | 76060 | 60805 | 43586 | 48199 | 0 | 0 | 2797298 | 2797298 | 819841 | 2023
solar pv | TRUE | 63329 | N | . | Aragorn Solar Project | SE Aragorn, LLC | 63101 | TX | WSC | TRE |  | 22 | 2 | NAICS-22 Non-Cogen | PV | SUN | SUN | ERCO |  |  | 0 | 0 | 0 | 0 | 0 | 0 | 0 | 0 | 0 | 0 | 0 | 0 | 0 | 0 | 0 | 0 | 0 | 0 | 0 | 0 | 0 | 0 | 0 | 0 | 0 | 0 | 0 | 0 | 0 | 0 | 0 | 0 | 0 | 0 | 0 | 0 | 68735 | 58666 | 103121 | 134644 | 163227 | 172623 | 185384 | 163233 | 134201 | 116411 | 82703 | 75160 | 68735 | 58666 | 103121 | 134644 | 163227 | 172623 | 185384 | 163233 | 134201 | 116411 | 82703 | 75160 | 20145 | 17194 | 30223 | 39462 | 47839 | 50593 | 54333 | 47841 | 39332 | 34118 | 24239 | 22028 | 0 | 0 | 1458108 | 1458108 | 427347 | 2023
natural gas peaker | TRUE | 63335 | N | . | HO Clarke Generating | ProEnergy Services | 63082 | TX | WSC | TRE |  | 22 | 2 | NAICS-22 Non-Cogen | GT | NG | NG | ERCO |  | mcf | 163651 | 159608 | 214622 | 285929 | 296065 | 520954 | 562359 | 896220 | 428734 | 217216 | 242004 | 84025 | 163651 | 159608 | 214622 | 285929 | 296065 | 520954 | 562359 | 896220 | 428734 | 217216 | 242004 | 84025 | 1.02 | 1.03 | 1.02 | 1.02 | 1.02 | 1.02 | 1.02 | 1.02 | 1.02 | 1.02 | 1.02 | 1.02 | 166924 | 164396 | 218914 | 291648 | 301986 | 531373 | 573606 | 914144 | 437309 | 221560 | 246844 | 85706 | 166924 | 164396 | 218914 | 291648 | 301986 | 531373 | 573606 | 914144 | 437309 | 221560 | 246844 | 85706 | 15350 | 17569 | 22559 | 28949 | 30123 | 54265 | 58362 | 90114 | 42745 | 21802 | 24198 | 8565 | 4071387 | 4071387 | 4154410 | 4154410 | 414601 | 2023
solar pv | TRUE | 63343 | N | . | Galloway 2 Solar Farm | 224WB 8me LLC | 63118 | TX | WSC | TRE |  | 22 | 2 | NAICS-22 Non-Cogen | PV | SUN | SUN | ERCO |  |  | . | . | . | . | . | . | . | . | . | 0 | 0 | 0 | . | . | . | . | . | . | . | . | . | 0 | 0 | 0 | . | . | . | . | . | . | . | . | . | 0 | 0 | 0 | . | . | . | . | . | . | . | . | . | 73532 | 50586 | 50310 | . | . | . | . | . | . | . | . | . | 73532 | 50586 | 50310 | . | . | . | . | . | . | . | . | . | 21551 | 14826 | 14745 | 0 | 0 | 174428 | 174428 | 51122 | 2023
solar pv | TRUE | 63349 | N | . | OE_AZ1 | AZ Solar 1, LLC | 63115 | AZ | MTN | WECC |  | 22 | 2 | NAICS-22 Non-Cogen | PV | SUN | SUN | WALC |  |  | 0 | 0 | 0 | 0 | 0 | 0 | 0 | 0 | 0 | . | . | . | 0 | 0 | 0 | 0 | 0 | 0 | 0 | 0 | 0 | . | . | . | 0 | 0 | 0 | 0 | 0 | 0 | 0 | 0 | 0 | . | . | . | 15248 | 13269 | 22338 | 28558 | 30309 | 32895 | 29545 | 27985 | 25460 | . | . | . | 15248 | 13269 | 22338 | 28558 | 30309 | 32895 | 29545 | 27985 | 25460 | . | . | . | 4469 | 3889 | 6547 | 8370 | 8883 | 9641 | 8659 | 8202 | 7462 | . | . | . | 0 | 0 | 225607 | 225607 | 66122 | 2023
solar pv | TRUE | 63349 | N | . | OE_AZ1 | Onward Energy | 60453 | AZ | MTN | WECC |  | 22 | 2 | NAICS-22 Non-Cogen | PV | SUN | SUN | WALC |  |  | . | . | . | . | . | . | . | . | . | 0 | 0 | 0 | . | . | . | . | . | . | . | . | . | 0 | 0 | 0 | . | . | . | . | . | . | . | . | . | 0 | 0 | 0 | . | . | . | . | . | . | . | . | . | 23365 | 16002 | 14412 | . | . | . | . | . | . | . | . | . | 23365 | 16002 | 14412 | . | . | . | . | . | . | . | . | . | 6848 | 4690 | 4224 | 0 | 0 | 53779 | 53779 | 15762 | 2023
solar pv | TRUE | 63350 | N | . | OE_GA3 | GA Solar 3, LLC | 63114 | GA | SAT | SERC |  | 22 | 2 | NAICS-22 Non-Cogen | PV | SUN | SUN | SOCO |  |  | 0 | 0 | 0 | 0 | 0 | 0 | 0 | 0 | 0 | . | . | . | 0 | 0 | 0 | 0 | 0 | 0 | 0 | 0 | 0 | . | . | . | 0 | 0 | 0 | 0 | 0 | 0 | 0 | 0 | 0 | . | . | . | 22884 | 25450 | 34587 | 37709 | 43851 | 40514 | 38347 | 42684 | 34478 | . | . | . | 22884 | 25450 | 34587 | 37709 | 43851 | 40514 | 38347 | 42684 | 34478 | . | . | . | 6707 | 7459 | 10137 | 11052 | 12852 | 11874 | 11239 | 12510 | 10105 | . | . | . | 0 | 0 | 320504 | 320504 | 93935 | 2023
solar pv | TRUE | 63350 | N | . | OE_GA3 | Onward Energy | 60453 | GA | SAT | SERC |  | 22 | 2 | NAICS-22 Non-Cogen | PV | SUN | SUN | SOCO |  |  | . | . | . | . | . | . | . | . | . | 0 | 0 | 0 | . | . | . | . | . | . | . | . | . | 0 | 0 | 0 | . | . | . | . | . | . | . | . | . | 0 | 0 | 0 | . | . | . | . | . | . | . | . | . | 33840 | 21878 | 20083 | . | . | . | . | . | . | . | . | . | 33840 | 21878 | 20083 | . | . | . | . | . | . | . | . | . | 9918 | 6412 | 5886 | 0 | 0 | 75801 | 75801 | 22216 | 2023
solar pv | TRUE | 63351 | N | . | Bluebell Solar II | Bluebell Solar II, LLC | 63116 | TX | WSC | TRE |  | 22 | 2 | NAICS-22 Non-Cogen | PV | SUN | SUN | ERCO |  |  | 0 | 0 | 0 | 0 | 0 | 0 | 0 | 0 | 0 | 0 | 0 | 0 | 0 | 0 | 0 | 0 | 0 | 0 | 0 | 0 | 0 | 0 | 0 | 0 | 0 | 0 | 0 | 0 | 0 | 0 | 0 | 0 | 0 | 0 | 0 | 0 | 54363 | 47894 | 71809 | 101060 | 100954 | 110580 | 117956 | 111371 | 90739 | 66247 | 53060 | 52340 | 54363 | 47894 | 71809 | 101060 | 100954 | 110580 | 117956 | 111371 | 90739 | 66247 | 53060 | 52340 | 15933 | 14037 | 21046 | 29619 | 29588 | 32409 | 34571 | 32641 | 26594 | 19416 | 15551 | 15340 | 0 | 0 | 978373 | 978373 | 286745 | 2023
geothermal | TRUE | 63365 | N | . | Soda Lake 3 | AMOR IX, LLC | 63102 | NV | MTN | WECC |  | 22 | 2 | NAICS-22 Non-Cogen | BT | GEO | GEO | NEVP |  |  | 0 | 0 | 0 | 0 | 0 | 0 | 0 | 0 | 0 | 0 | 0 | 0 | 0 | 0 | 0 | 0 | 0 | 0 | 0 | 0 | 0 | 0 | 0 | 0 | 0 | 0 | 0 | 0 | 0 | 0 | 0 | 0 | 0 | 0 | 0 | 0 | 0 | 0 | 0 | 0 | 0 | 0 | 0 | 0 | 0 | 0 | 0 | 0 | 0 | 0 | 0 | 0 | 0 | 0 | 0 | 0 | 0 | 0 | 0 | 0 | 0 | 0 | 0 | 0 | 0 | 0 | 0 | 0 | 0 | 0 | 0 | 0 | 0 | 0 | 0 | 0 | 0 | 2023
geothermal | TRUE | 63365 | N | . | Soda Lake 3 | AMOR IX, LLC | 63102 | NV | MTN | WECC |  | 22 | 2 | NAICS-22 Non-Cogen | ST | GEO | GEO | NEVP |  |  | 0 | 0 | 0 | 0 | 0 | 0 | 0 | 0 | 0 | 0 | 0 | 0 | 0 | 0 | 0 | 0 | 0 | 0 | 0 | 0 | 0 | 0 | 0 | 0 | 0 | 0 | 0 | 0 | 0 | 0 | 0 | 0 | 0 | 0 | 0 | 0 | 43609 | 31964 | 43510 | 29974 | 28944 | 25283 | 23696 | 19015 | 21564 | 25726 | 29210 | 34427 | 43609 | 31964 | 43510 | 29974 | 28944 | 25283 | 23696 | 19015 | 21564 | 25726 | 29210 | 34427 | 12781 | 9368 | 12752 | 8785 | 8483 | 7410 | 6945 | 5573 | 6320 | 7540 | 8561 | 10090 | 0 | 0 | 356922 | 356922 | 104608 | 2023
solar pv | TRUE | 63378 | N | . | Wapello Solar LLC | Wapello Solar LLC | 63129 | IA | WNC | MRO |  | 22 | 2 | NAICS-22 Non-Cogen | PV | SUN | SUN | MISO |  |  | 0 | 0 | 0 | 0 | 0 | 0 | 0 | 0 | 0 | 0 | 0 | 0 | 0 | 0 | 0 | 0 | 0 | 0 | 0 | 0 | 0 | 0 | 0 | 0 | 0 | 0 | 0 | 0 | 0 | 0 | 0 | 0 | 0 | 0 | 0 | 0 | 17091 | 44779 | 50607 | 64101 | 96208 | 87357 | 94819 | 85648 | 65715 | 47700 | 41418 | 19892 | 17091 | 44779 | 50607 | 64101 | 96208 | 87357 | 94819 | 85648 | 65715 | 47700 | 41418 | 19892 | 5009 | 13124 | 14832 | 18787 | 28197 | 25603 | 27790 | 25102 | 19260 | 13980 | 12139 | 5830 | 0 | 0 | 715335 | 715335 | 209653 | 2023
onshore wind | TRUE | 63384 | N | . | Bennington Wind | Minonk Stewardship Wind LLC | 63139 | IL | ENC | SERC |  | 22 | 2 | NAICS-22 Non-Cogen | WT | WND | WND | MISO |  |  | 0 | 0 | 0 | 0 | 0 | 0 | 0 | 0 | 0 | 0 | 0 | 0 | 0 | 0 | 0 | 0 | 0 | 0 | 0 | 0 | 0 | 0 | 0 | 0 | 0 | 0 | 0 | 0 | 0 | 0 | 0 | 0 | 0 | 0 | 0 | 0 | 106649 | 125773 | 131642 | 132109 | 88565 | 66159 | 35069 | 50859 | 57926 | 112644 | 116622 | 106390 | 106649 | 125773 | 131642 | 132109 | 88565 | 66159 | 35069 | 50859 | 57926 | 112644 | 116622 | 106390 | 31257 | 36862 | 38582 | 38719 | 25957 | 19390 | 10278 | 14906 | 16977 | 33014 | 34180 | 31181 | 0 | 0 | 1130407 | 1130407 | 331303 | 2023
solar pv | TRUE | 63387 | N | . | Rancho Seco Solar II, LLC | Rancho Seco Solar II, LLC | 63141 | CA | PACC | WECC |  | 22 | 2 | NAICS-22 Non-Cogen | PV | SUN | SUN | BANC |  |  | 0 | 0 | 0 | 0 | 0 | 0 | 0 | 0 | 0 | 0 | 0 | 0 | 0 | 0 | 0 | 0 | 0 | 0 | 0 | 0 | 0 | 0 | 0 | 0 | 0 | 0 | 0 | 0 | 0 | 0 | 0 | 0 | 0 | 0 | 0 | 0 | 25460 | 32752 | 44196 | 72959 | 71236 | 74794 | 79418 | 61303 | 48372 | 32250 | 22731 | 18251 | 25460 | 32752 | 44196 | 72959 | 71236 | 74794 | 79418 | 61303 | 48372 | 32250 | 22731 | 18251 | 7462 | 9599 | 12953 | 21383 | 20878 | 21921 | 23276 | 17967 | 14177 | 9452 | 6662 | 5349 | 0 | 0 | 583722 | 583722 | 171079 | 2023
onshore wind | TRUE | 63389 | N | . | Jordan Creek Wind Farm, LLC | Jordan Creek Wind Farm, LLC | 63128 | IN | ENC | RFC |  | 22 | 2 | NAICS-22 Non-Cogen | WT | WND | WND | MISO |  |  | 0 | 0 | 0 | 0 | 0 | 0 | 0 | 0 | 0 | 0 | 0 | 0 | 0 | 0 | 0 | 0 | 0 | 0 | 0 | 0 | 0 | 0 | 0 | 0 | 0 | 0 | 0 | 0 | 0 | 0 | 0 | 0 | 0 | 0 | 0 | 0 | 432266 | 462404 | 464032 | 403745 | 276908 | 238461 | 151165 | 181822 | 155693 | 383314 | 425132 | 355950 | 432266 | 462404 | 464032 | 403745 | 276908 | 238461 | 151165 | 181822 | 155693 | 383314 | 425132 | 355950 | 126690 | 135523 | 136000 | 118331 | 81157 | 69889 | 44304 | 53289 | 45631 | 112343 | 124599 | 104323 | 0 | 0 | 3930892 | 3930892 | 1152079 | 2023
solar pv | TRUE | 63390 | N | . | Shelby Solar Array | AEP Onsite Partners, LLC | 60571 | OH | ENC | RFC |  | 22 | 2 | NAICS-22 Non-Cogen | PV | SUN | SUN | PJM |  |  | 0 | 0 | 0 | 0 | 0 | 0 | 0 | 0 | 0 | 0 | 0 | 0 | 0 | 0 | 0 | 0 | 0 | 0 | 0 | 0 | 0 | 0 | 0 | 0 | 0 | 0 | 0 | 0 | 0 | 0 | 0 | 0 | 0 | 0 | 0 | 0 | 297 | 775 | 976 | 1324 | 1723 | 1450 | 1549 | 1471 | 1174 | 812 | 631 | 324 | 297 | 775 | 976 | 1324 | 1723 | 1450 | 1549 | 1471 | 1174 | 812 | 631 | 324 | 87 | 227 | 286 | 388 | 505 | 425 | 454 | 431 | 344 | 238 | 185 | 95 | 0 | 0 | 12506 | 12506 | 3665 | 2023
onshore wind | TRUE | 63436 | N | . | Corriedale Wind Energy | Black Hills Service Company LLC | 56771 | WY | MTN | WECC |  | 22 | 1 | Electric Utility | WT | WND | WND | WACM |  |  | 0 | 0 | 0 | 0 | 0 | 0 | 0 | 0 | 0 | 0 | 0 | 0 | 0 | 0 | 0 | 0 | 0 | 0 | 0 | 0 | 0 | 0 | 0 | 0 | 0 | 0 | 0 | 0 | 0 | 0 | 0 | 0 | 0 | 0 | 0 | 0 | 63218 | 84345 | 80578 | 66821 | 46185 | 39470 | 46021 | 52081 | 35048 | 45202 | 61416 | 75173 | 63218 | 84345 | 80578 | 66821 | 46185 | 39470 | 46021 | 52081 | 35048 | 45202 | 61416 | 75173 | 18528 | 24720 | 23616 | 19584 | 13536 | 11568 | 13488 | 15264 | 10272 | 13248 | 18000 | 22032 | 0 | 0 | 695558 | 695558 | 203856 | 2023
solar pv | TRUE | 63440 | N | . | Sun Streams 2 | Sun Streams 2, LLC | 64851 | AZ | MTN | WECC |  | 22 | 2 | NAICS-22 Non-Cogen | PV | SUN | SUN | CISO |  |  | 0 | 0 | 0 | 0 | 0 | 0 | 0 | 0 | 0 | 0 | 0 | 0 | 0 | 0 | 0 | 0 | 0 | 0 | 0 | 0 | 0 | 0 | 0 | 0 | 0 | 0 | 0 | 0 | 0 | 0 | 0 | 0 | 0 | 0 | 0 | 0 | 75641 | 84290 | 75607 | 97774 | 112616 | 144266 | 166492 | 140817 | 119986 | 96099 | 70038 | 66162 | 75641 | 84290 | 75607 | 97774 | 112616 | 144266 | 166492 | 140817 | 119986 | 96099 | 70038 | 66162 | 22169 | 24704 | 22159 | 28656 | 33006 | 42282 | 48796 | 41271 | 35166 | 28165 | 20527 | 19391 | 0 | 0 | 1249788 | 1249788 | 366292 | 2023
solar pv | TRUE | 63441 | N | . | Montague Solar | Avangrid Renewables LLC | 15399 | OR | PACC | WECC |  | 22 | 2 | NAICS-22 Non-Cogen | PV | SUN | SUN | AVRN |  |  | . | . | . | 0 | 0 | 0 | 0 | 0 | 0 | 0 | 0 | 0 | . | . | . | 0 | 0 | 0 | 0 | 0 | 0 | 0 | 0 | 0 | . | . | . | 0 | 0 | 0 | 0 | 0 | 0 | 0 | 0 | 0 | . | . | . | 118342 | 165516 | 182934 | 203055 | 130990 | 91384 | 61430 | 27344 | 10376 | . | . | . | 118342 | 165516 | 182934 | 203055 | 130990 | 91384 | 61430 | 27344 | 10376 | . | . | . | 34684 | 48510 | 53615 | 59512 | 38391 | 26783 | 18004 | 8014 | 3041 | 0 | 0 | 991371 | 991371 | 290554 | 2023
solar pv | TRUE | 63476 | N | . | Saint Solar | Saint Solar LLC | 63210 | AZ | MTN | WECC |  | 22 | 2 | NAICS-22 Non-Cogen | PV | SUN | SUN | SRP |  |  | 0 | 0 | 0 | 0 | 0 | 0 | 0 | 0 | 0 | 0 | 0 | 0 | 0 | 0 | 0 | 0 | 0 | 0 | 0 | 0 | 0 | 0 | 0 | 0 | 0 | 0 | 0 | 0 | 0 | 0 | 0 | 0 | 0 | 0 | 0 | 0 | 49286 | 50839 | 76490 | 101234 | 104557 | 106765 | 94407 | 83969 | 73228 | 71137 | 40422 | 45960 | 49286 | 50839 | 76490 | 101234 | 104557 | 106765 | 94407 | 83969 | 73228 | 71137 | 40422 | 45960 | 14445 | 14900 | 22418 | 29670 | 30644 | 31291 | 27669 | 24610 | 21462 | 20849 | 11847 | 13470 | 0 | 0 | 898294 | 898294 | 263275 | 2023
onshore wind | TRUE | 63479 | N | . | Traverse Wind Project, LLC | Invenergy Services LLC | 49893 | OK | WSC | MRO |  | 22 | 2 | NAICS-22 Non-Cogen | WT | WND | WND | SWPP |  |  | 0 | 0 | 0 | 0 | 0 | 0 | 0 | 0 | 0 | 0 | 0 | 0 | 0 | 0 | 0 | 0 | 0 | 0 | 0 | 0 | 0 | 0 | 0 | 0 | 0 | 0 | 0 | 0 | 0 | 0 | 0 | 0 | 0 | 0 | 0 | 0 | 1069334 | 1124029 | 1251945 | 1004332 | 631875 | 611212 | 560714 | 714490 | 862175 | 1161015 | 940078 | 1028059 | 1069334 | 1124029 | 1251945 | 1004332 | 631875 | 611212 | 560714 | 714490 | 862175 | 1161015 | 940078 | 1028059 | 313404 | 329434 | 366924 | 294353 | 185192 | 179136 | 164336 | 209405 | 252689 | 340274 | 275521 | 301307 | 0 | 0 | 10959258 | 10959258 | 3211975 | 2023
onshore wind | TRUE | 63482 | N | . | Point Wind | Terra-Gen Operating Co-Wind | 2770 | CA | PACC | WECC |  | 22 | 2 | NAICS-22 Non-Cogen | WT | WND | WND | CISO |  |  | 0 | 0 | 0 | 0 | 0 | 0 | 0 | 0 | 0 | 0 | 0 | 0 | 0 | 0 | 0 | 0 | 0 | 0 | 0 | 0 | 0 | 0 | 0 | 0 | 0 | 0 | 0 | 0 | 0 | 0 | 0 | 0 | 0 | 0 | 0 | 0 | 55629 | 48853 | 70761 | 75153 | 78128 | 85010 | 82700 | 45410 | 50893 | 47079 | 41551 | 53609 | 55629 | 48853 | 70761 | 75153 | 78128 | 85010 | 82700 | 45410 | 50893 | 47079 | 41551 | 53609 | 16304 | 14318 | 20739 | 22026 | 22898 | 24915 | 24238 | 13309 | 14916 | 13798 | 12178 | 15712 | 0 | 0 | 734776 | 734776 | 215351 | 2023
onshore wind | TRUE | 63489 | N | . | Sundance Wind Project, LLC | Public Service Co of Oklahoma | 15474 | OK | WSC | MRO |  | 22 | 1 | Electric Utility | WT | WND | WND | SWPP |  |  | 0 | 0 | 0 | 0 | 0 | 0 | 0 | 0 | 0 | 0 | 0 | 0 | 0 | 0 | 0 | 0 | 0 | 0 | 0 | 0 | 0 | 0 | 0 | 0 | 0 | 0 | 0 | 0 | 0 | 0 | 0 | 0 | 0 | 0 | 0 | 0 | 194562 | 209807 | 253570 | 234220 | 134808 | 55298 | 325123 | 136787 | 164196 | 225704 | 171119 | 202980 | 194562 | 209807 | 253570 | 234220 | 134808 | 55298 | 325123 | 136787 | 164196 | 225704 | 171119 | 202980 | 57023 | 61491 | 74317 | 68646 | 39510 | 16207 | 95288 | 40090 | 48123 | 66150 | 50152 | 59490 | 0 | 0 | 2308174 | 2308174 | 676487 | 2023
geothermal | TRUE | 63491 | N | . | North Valley | North Valley | 63216 | NV | MTN | WECC |  | 22 | 2 | NAICS-22 Non-Cogen | BT | GEO | GEO | NEVP |  |  | . | . | . | 0 | 0 | 0 | 0 | 0 | 0 | 0 | 0 | 0 | . | . | . | 0 | 0 | 0 | 0 | 0 | 0 | 0 | 0 | 0 | . | . | . | 0 | 0 | 0 | 0 | 0 | 0 | 0 | 0 | 0 | . | . | . | 37887 | 61832 | 60375 | 47393 | 53504 | 60034 | 68957 | 71331 | 74958 | . | . | . | 37887 | 61832 | 60375 | 47393 | 53504 | 60034 | 68957 | 71331 | 74958 | . | . | . | 11104 | 18122 | 17695 | 13890 | 15681 | 17595 | 20210 | 20906 | 21969 | 0 | 0 | 536271 | 536271 | 157172 | 2023
onshore wind | TRUE | 63494 | N | . | Maverick Wind Project, LLC | Public Service Co of Oklahoma | 15474 | OK | WSC | TRE |  | 22 | 1 | Electric Utility | WT | WND | WND | SWPP |  |  | 0 | 0 | 0 | 0 | 0 | 0 | 0 | 0 | 0 | 0 | 0 | 0 | 0 | 0 | 0 | 0 | 0 | 0 | 0 | 0 | 0 | 0 | 0 | 0 | 0 | 0 | 0 | 0 | 0 | 0 | 0 | 0 | 0 | 0 | 0 | 0 | 263693 | 304920 | 361645 | 329770 | 175083 | 171289 | 203263 | 180798 | 247701 | 328852 | 242723 | 302337 | 263693 | 304920 | 361645 | 329770 | 175083 | 171289 | 203263 | 180798 | 247701 | 328852 | 242723 | 302337 | 77284 | 89367 | 105992 | 96650 | 51314 | 50202 | 59573 | 52989 | 72597 | 96381 | 71138 | 88610 | 0 | 0 | 3112074 | 3112074 | 912097 | 2023
solar pv | TRUE | 63495 | N | . | Durrance | Tampa Electric Co | 18454 | FL | SAT | SERC |  | 22 | 1 | Electric Utility | PV | SUN | SUN | TEC |  |  | 0 | 0 | 0 | 0 | 0 | 0 | 0 | 0 | 0 | 0 | 0 | 0 | 0 | 0 | 0 | 0 | 0 | 0 | 0 | 0 | 0 | 0 | 0 | 0 | 0 | 0 | 0 | 0 | 0 | 0 | 0 | 0 | 0 | 0 | 0 | 0 | 24761 | 26293 | 32878 | 32475 | 42606 | 36297 | 34536 | 33110 | 32260 | 30749 | 22042 | 18790 | 24761 | 26293 | 32878 | 32475 | 42606 | 36297 | 34536 | 33110 | 32260 | 30749 | 22042 | 18790 | 7257 | 7706 | 9636 | 9518 | 12487 | 10638 | 10122 | 9704 | 9455 | 9012 | 6460 | 5507 | 0 | 0 | 366797 | 366797 | 107502 | 2023
onshore wind | TRUE | 63502 | N | . | Oso Grande Wind Farm | Tucson Electric Power Co | 24211 | NM | MTN | WECC |  | 22 | 1 | Electric Utility | WT | WND | WND | TEPC |  |  | 0 | 0 | 0 | 0 | 0 | 0 | 0 | 0 | 0 | 0 | 0 | 0 | 0 | 0 | 0 | 0 | 0 | 0 | 0 | 0 | 0 | 0 | 0 | 0 | 0 | 0 | 0 | 0 | 0 | 0 | 0 | 0 | 0 | 0 | 0 | 0 | 260994 | 210510 | 237018 | 250181 | 197845 | 97993 | 183289 | 142076 | 85914 | 40265 | 55124 | 121672 | 260994 | 210510 | 237018 | 250181 | 197845 | 97993 | 183289 | 142076 | 85914 | 40265 | 55124 | 121672 | 76493 | 61697 | 69466 | 73324 | 57985 | 28720 | 53719 | 41640 | 25180 | 11801 | 16156 | 35660 | 0 | 0 | 1882881 | 1882881 | 551841 | 2023
solar pv | TRUE | 63504 | N | . | Copper Mountain Solar 5, LLC | Consolidated Edison Development Inc. | 56769 | NV | MTN | WECC |  | 22 | 2 | NAICS-22 Non-Cogen | PV | SUN | SUN | NEVP |  |  | 0 | 0 | 0 | 0 | 0 | 0 | 0 | 0 | 0 | 0 | 0 | 0 | 0 | 0 | 0 | 0 | 0 | 0 | 0 | 0 | 0 | 0 | 0 | 0 | 0 | 0 | 0 | 0 | 0 | 0 | 0 | 0 | 0 | 0 | 0 | 0 | 105520 | 136477 | 177533 | 249144 | 261963 | 245961 | 245190 | 210510 | 186909 | 244207 | 128929 | 103312 | 105520 | 136477 | 177533 | 249144 | 261963 | 245961 | 245190 | 210510 | 186909 | 244207 | 128929 | 103312 | 30926 | 39999 | 52032 | 73020 | 76777 | 72087 | 71861 | 61697 | 54780 | 71573 | 37787 | 30279 | 0 | 0 | 2295655 | 2295655 | 672818 | 2023
solar pv | TRUE | 63509 | N | . | Lund Hill Solar | Avangrid Renewables LLC | 15399 | WA | PACC | WECC |  | 22 | 2 | NAICS-22 Non-Cogen | PV | SUN | SUN | AVRN |  |  | 0 | 0 | 0 | 0 | 0 | 0 | 0 | 0 | 0 | 0 | 0 | 0 | 0 | 0 | 0 | 0 | 0 | 0 | 0 | 0 | 0 | 0 | 0 | 0 | 0 | 0 | 0 | 0 | 0 | 0 | 0 | 0 | 0 | 0 | 0 | 0 | 39620 | 62361 | 95263 | 117704 | 21847 | 143980 | 143321 | 127524 | 97897 | 73406 | 41053 | 19230 | 39620 | 62361 | 95263 | 117704 | 21847 | 143980 | 143321 | 127524 | 97897 | 73406 | 41053 | 19230 | 11612 | 18277 | 27920 | 34497 | 6403 | 42198 | 42005 | 37375 | 28692 | 21514 | 12032 | 5636 | 0 | 0 | 983206 | 983206 | 288161 | 2023
solar pv | TRUE | 63517 | N | . | Santa Fe Solar Power Plant | Duke Energy Florida, LLC | 6455 | FL | SAT | SERC |  | 22 | 1 | Electric Utility | PV | SUN | SUN | FPC |  |  | 0 | 0 | 0 | 0 | 0 | 0 | 0 | 0 | 0 | 0 | 0 | 0 | 0 | 0 | 0 | 0 | 0 | 0 | 0 | 0 | 0 | 0 | 0 | 0 | 0 | 0 | 0 | 0 | 0 | 0 | 0 | 0 | 0 | 0 | 0 | 0 | 17804 | 37160 | 49931 | 47553 | 52487 | 43073 | 40268 | 45335 | 43561 | 42080 | 26818 | 22274 | 17804 | 37160 | 49931 | 47553 | 52487 | 43073 | 40268 | 45335 | 43561 | 42080 | 26818 | 22274 | 5218 | 10891 | 14634 | 13937 | 15383 | 12624 | 11802 | 13287 | 12767 | 12333 | 7860 | 6528 | 0 | 0 | 468344 | 468344 | 137264 | 2023
solar pv | TRUE | 63518 | N | . | Twin Rivers Solar Power Plant | Duke Energy Florida, LLC | 6455 | FL | SAT | SERC |  | 22 | 1 | Electric Utility | PV | SUN | SUN | FPC |  |  | 0 | 0 | 0 | 0 | 0 | 0 | 0 | 0 | 0 | 0 | 0 | 0 | 0 | 0 | 0 | 0 | 0 | 0 | 0 | 0 | 0 | 0 | 0 | 0 | 0 | 0 | 0 | 0 | 0 | 0 | 0 | 0 | 0 | 0 | 0 | 0 | 33110 | 35000 | 49419 | 48706 | 53759 | 44390 | 48375 | 51139 | 42353 | 44445 | 29299 | 22280 | 33110 | 35000 | 49419 | 48706 | 53759 | 44390 | 48375 | 51139 | 42353 | 44445 | 29299 | 22280 | 9704 | 10258 | 14484 | 14275 | 15756 | 13010 | 14178 | 14988 | 12413 | 13026 | 8587 | 6530 | 0 | 0 | 502275 | 502275 | 147209 | 2023
solar pv | TRUE | 63519 | N | . | CED Crane Solar | CED Crane Solar, LLC | 64403 | TX | WSC | TRE |  | 22 | 2 | NAICS-22 Non-Cogen | PV | SUN | SUN | ERCO |  |  | 0 | 0 | 0 | 0 | 0 | 0 | 0 | 0 | 0 | 0 | 0 | 0 | 0 | 0 | 0 | 0 | 0 | 0 | 0 | 0 | 0 | 0 | 0 | 0 | 0 | 0 | 0 | 0 | 0 | 0 | 0 | 0 | 0 | 0 | 0 | 0 | 92404 | 80349 | 99859 | 121068 | 135688 | 143144 | 168215 | 149343 | 131021 | 107355 | 76770 | 82086 | 92404 | 80349 | 99859 | 121068 | 135688 | 143144 | 168215 | 149343 | 131021 | 107355 | 76770 | 82086 | 27082 | 23549 | 29267 | 35483 | 39768 | 41953 | 49301 | 43770 | 38400 | 31464 | 22500 | 24058 | 0 | 0 | 1387302 | 1387302 | 406595 | 2023
other | TRUE | 63522 | N | . | Hickory Park Solar Hybrid | RWE Renewables Americas, LLC | 56215 | GA | SAT | SERC |  | 22 | 2 | NAICS-22 Non-Cogen | BA | MWH | OTH | SOCO |  | megawatthours | 2239 | 1904 | 2180 | 2346 | 2178 | 1798 | 2021 | 2076 | 1808 | 1699 | 1710 | 1647 | 2239 | 1904 | 2180 | 2346 | 2178 | 1798 | 2021 | 2076 | 1808 | 1699 | 1710 | 1647 | 0 | 0 | 0 | 0 | 0 | 0 | 0 | 0 | 0 | 0 | 0 | 0 | 0 | 0 | 0 | 0 | 0 | 0 | 0 | 0 | 0 | 0 | 0 | 0 | 0 | 0 | 0 | 0 | 0 | 0 | 0 | 0 | 0 | 0 | 0 | 0 | -644 | -356 | -367 | -406 | -437 | -339 | -404 | -378 | -355 | -307 | -271 | -247 | 23606 | 23606 | 0 | 0 | -4511 | 2023
solar pv | TRUE | 63522 | N | . | Hickory Park Solar Hybrid | RWE Renewables Americas, LLC | 56215 | GA | SAT | SERC |  | 22 | 2 | NAICS-22 Non-Cogen | PV | SUN | SUN | SOCO |  |  | 0 | 0 | 0 | 0 | 0 | 0 | 0 | 0 | 0 | 0 | 0 | 0 | 0 | 0 | 0 | 0 | 0 | 0 | 0 | 0 | 0 | 0 | 0 | 0 | 0 | 0 | 0 | 0 | 0 | 0 | 0 | 0 | 0 | 0 | 0 | 0 | 86559 | 84386 | 124122 | 130437 | 143785 | 105956 | 146893 | 156519 | 137551 | 129550 | 80127 | 76790 | 86559 | 84386 | 124122 | 130437 | 143785 | 105956 | 146893 | 156519 | 137551 | 129550 | 80127 | 76790 | 25369 | 24732 | 36378 | 38229 | 42141 | 31054 | 43052 | 45873 | 40314 | 37969 | 23484 | 22506 | 0 | 0 | 1402675 | 1402675 | 411101 | 2023
solar pv | TRUE | 63538 | N | . | Assembly Solar II LLC | Assembly Solar II LLC | 63253 | MI | ENC | RFC |  | 22 | 2 | NAICS-22 Non-Cogen | PV | SUN | SUN | MISO |  |  | 0 | 0 | 0 | 0 | 0 | 0 | 0 | 0 | 0 | 0 | 0 | 0 | 0 | 0 | 0 | 0 | 0 | 0 | 0 | 0 | 0 | 0 | 0 | 0 | 0 | 0 | 0 | 0 | 0 | 0 | 0 | 0 | 0 | 0 | 0 | 0 | 18612 | 46175 | 68083 | 74740 | 106598 | 97774 | 101125 | 89166 | 64470 | 32510 | 36969 | 17865 | 18612 | 46175 | 68083 | 74740 | 106598 | 97774 | 101125 | 89166 | 64470 | 32510 | 36969 | 17865 | 5455 | 13533 | 19954 | 21905 | 31242 | 28656 | 29638 | 26133 | 18895 | 9528 | 10835 | 5236 | 0 | 0 | 754087 | 754087 | 221010 | 2023
solar pv | TRUE | 63545 | N | . | Chevron - Lost Hills Hybrid | MN8 Energy LLC | 61944 | CA | PACC | WECC |  | 22 | 2 | NAICS-22 Non-Cogen | PV | SUN | SUN | CISO |  |  | 0 | 0 | 0 | 0 | 0 | 0 | 0 | 0 | 0 | 0 | 0 | 0 | 0 | 0 | 0 | 0 | 0 | 0 | 0 | 0 | 0 | 0 | 0 | 0 | 0 | 0 | 0 | 0 | 0 | 0 | 0 | 0 | 0 | 0 | 0 | 0 | 10093 | 13617 | 17094 | 27112 | 27392 | 29040 | 28569 | 25129 | 20643 | 15873 | 12017 | 8496 | 10093 | 13617 | 17094 | 27112 | 27392 | 29040 | 28569 | 25129 | 20643 | 15873 | 12017 | 8496 | 2958 | 3991 | 5010 | 7946 | 8028 | 8511 | 8373 | 7365 | 6050 | 4652 | 3522 | 2490 | 0 | 0 | 235075 | 235075 | 68896 | 2023
solar pv | TRUE | 63548 | N | . | Lily Solar | X-Elio North America Inc | 57354 | SC | SAT | SERC |  | 22 | 2 | NAICS-22 Non-Cogen | PV | SUN | SUN | SCEG |  |  | 0 | 0 | 0 | 0 | 0 | 0 | 0 | 0 | 0 | 0 | 0 | 0 | 0 | 0 | 0 | 0 | 0 | 0 | 0 | 0 | 0 | 0 | 0 | 0 | 0 | 0 | 0 | 0 | 0 | 0 | 0 | 0 | 0 | 0 | 0 | 0 | 30670 | 33871 | 46666 | 51886 | 47352 | 53691 | 56052 | 58372 | 51357 | 46335 | 34229 | 30148 | 30670 | 33871 | 46666 | 51886 | 47352 | 53691 | 56052 | 58372 | 51357 | 46335 | 34229 | 30148 | 8989 | 9927 | 13677 | 15207 | 13878 | 15736 | 16428 | 17108 | 15052 | 13580 | 10032 | 8836 | 0 | 0 | 540629 | 540629 | 158450 | 2023
solar pv | TRUE | 63549 | N | . | Water Strider Solar | Consolidated Edison Development Inc. | 56769 | VA | SAT | SERC |  | 22 | 2 | NAICS-22 Non-Cogen | PV | SUN | SUN | PJM |  |  | 0 | 0 | 0 | 0 | 0 | 0 | 0 | 0 | 0 | 0 | 0 | 0 | 0 | 0 | 0 | 0 | 0 | 0 | 0 | 0 | 0 | 0 | 0 | 0 | 0 | 0 | 0 | 0 | 0 | 0 | 0 | 0 | 0 | 0 | 0 | 0 | 27893 | 33724 | 54531 | 60839 | 65142 | 64108 | 71949 | 61471 | 51194 | 71587 | 38576 | 27316 | 27893 | 33724 | 54531 | 60839 | 65142 | 64108 | 71949 | 61471 | 51194 | 71587 | 38576 | 27316 | 8175 | 9884 | 15982 | 17831 | 19092 | 18789 | 21087 | 18016 | 15004 | 20981 | 11306 | 8006 | 0 | 0 | 628330 | 628330 | 184153 | 2023
onshore wind | TRUE | 63574 | N | . | Atchison County Wind | Union Electric Co - (MO) | 19436 | MO | WNC | MRO |  | 22 | 1 | Electric Utility | WT | WND | WND | SWPP |  |  | 0 | 0 | 0 | 0 | 0 | 0 | 0 | 0 | 0 | 0 | 0 | 0 | 0 | 0 | 0 | 0 | 0 | 0 | 0 | 0 | 0 | 0 | 0 | 0 | 0 | 0 | 0 | 0 | 0 | 0 | 0 | 0 | 0 | 0 | 0 | 0 | 259158 | 314146 | 359103 | 401746 | 215918 | 136054 | 125930 | 175175 | 218259 | 235807 | 288587 | 250400 | 259158 | 314146 | 359103 | 401746 | 215918 | 136054 | 125930 | 175175 | 218259 | 235807 | 288587 | 250400 | 75955 | 92071 | 105247 | 117745 | 63282 | 39875 | 36908 | 51341 | 63968 | 69111 | 84580 | 73388 | 0 | 0 | 2980283 | 2980283 | 873471 | 2023
onshore wind | TRUE | 63578 | N | . | Sagamore Wind | Southwestern Public Service Co | 17718 | NM | MTN | MRO |  | 22 | 1 | Electric Utility | WT | WND | WND | SWPP |  |  | 0 | 0 | 0 | 0 | 0 | 0 | 0 | 0 | 0 | 0 | 0 | 0 | 0 | 0 | 0 | 0 | 0 | 0 | 0 | 0 | 0 | 0 | 0 | 0 | 0 | 0 | 0 | 0 | 0 | 0 | 0 | 0 | 0 | 0 | 0 | 0 | 722900 | 609714 | 683993 | 712043 | 577184 | 490383 | 619930 | 551830 | 483996 | 614327 | 578726 | 654811 | 722900 | 609714 | 683993 | 712043 | 577184 | 490383 | 619930 | 551830 | 483996 | 614327 | 578726 | 654811 | 211870 | 178697 | 200467 | 208688 | 169163 | 143723 | 181691 | 161732 | 141851 | 180049 | 169615 | 191914 | 0 | 0 | 7299837 | 7299837 | 2139460 | 2023
solar pv | TRUE | 63579 | N | . | Britton Solar Energy Center | NMRD Data Center, LLC | 61156 | NM | MTN | WECC |  | 22 | 2 | NAICS-22 Non-Cogen | PV | SUN | SUN | PNM |  |  | 0 | 0 | 0 | 0 | 0 | 0 | 0 | 0 | 0 | 0 | 0 | 0 | 0 | 0 | 0 | 0 | 0 | 0 | 0 | 0 | 0 | 0 | 0 | 0 | 0 | 0 | 0 | 0 | 0 | 0 | 0 | 0 | 0 | 0 | 0 | 0 | 27634 | 30899 | 39490 | 53398 | 47741 | 53487 | 46523 | 42711 | 43018 | 40470 | 27723 | 27074 | 27634 | 30899 | 39490 | 53398 | 47741 | 53487 | 46523 | 42711 | 43018 | 40470 | 27723 | 27074 | 8099 | 9056 | 11574 | 15650 | 13992 | 15676 | 13635 | 12518 | 12608 | 11861 | 8125 | 7935 | 0 | 0 | 480168 | 480168 | 140729 | 2023
solar pv | TRUE | 63582 | N | . | Harmony Solar | Harmony Florida Solar LLC | 63292 | FL | SAT | SERC |  | 22 | 2 | NAICS-22 Non-Cogen | PV | SUN | SUN | FMPP |  |  | 0 | 0 | 0 | 0 | 0 | 0 | 0 | 0 | 0 | 0 | 0 | 0 | 0 | 0 | 0 | 0 | 0 | 0 | 0 | 0 | 0 | 0 | 0 | 0 | 0 | 0 | 0 | 0 | 0 | 0 | 0 | 0 | 0 | 0 | 0 | 0 | 45390 | 48788 | 61610 | 55223 | 65841 | 59512 | 56516 | 55298 | 50054 | 43390 | 32448 | 29343 | 45390 | 48788 | 61610 | 55223 | 65841 | 59512 | 56516 | 55298 | 50054 | 43390 | 32448 | 29343 | 13303 | 14299 | 18057 | 16185 | 19297 | 17442 | 16564 | 16207 | 14670 | 12717 | 9510 | 8600 | 0 | 0 | 603413 | 603413 | 176851 | 2023
solar pv | TRUE | 63583 | N | . | Taylor Creek Solar | Taylor Creek Solar LLC | 63290 | FL | SAT | SERC |  | 22 | 2 | NAICS-22 Non-Cogen | PV | SUN | SUN | FMPP |  |  | 0 | 0 | 0 | 0 | 0 | 0 | 0 | 0 | 0 | 0 | 0 | 0 | 0 | 0 | 0 | 0 | 0 | 0 | 0 | 0 | 0 | 0 | 0 | 0 | 0 | 0 | 0 | 0 | 0 | 0 | 0 | 0 | 0 | 0 | 0 | 0 | 43912 | 48072 | 62184 | 55755 | 64903 | 62521 | 57509 | 53350 | 48754 | 44158 | 30476 | 28848 | 43912 | 48072 | 62184 | 55755 | 64903 | 62521 | 57509 | 53350 | 48754 | 44158 | 30476 | 28848 | 12870 | 14089 | 18225 | 16341 | 19022 | 18324 | 16855 | 15636 | 14289 | 12942 | 8932 | 8455 | 0 | 0 | 600442 | 600442 | 175980 | 2023
onshore wind | TRUE | 63590 | N | . | Ponderosa Wind Energy Center | Ponderosa Wind, LLC | 63299 | OK | WSC | MRO |  | 22 | 2 | NAICS-22 Non-Cogen | WT | WND | WND | SWPP |  |  | 0 | 0 | 0 | 0 | 0 | 0 | 0 | 0 | 0 | 0 | 0 | 0 | 0 | 0 | 0 | 0 | 0 | 0 | 0 | 0 | 0 | 0 | 0 | 0 | 0 | 0 | 0 | 0 | 0 | 0 | 0 | 0 | 0 | 0 | 0 | 0 | 270950 | 276004 | 298758 | 312498 | 277686 | 188881 | 235049 | 244429 | 249929 | 272837 | 243648 | 270974 | 270950 | 276004 | 298758 | 312498 | 277686 | 188881 | 235049 | 244429 | 249929 | 272837 | 243648 | 270974 | 79411 | 80892 | 87561 | 91588 | 81385 | 55358 | 68889 | 71638 | 73250 | 79964 | 71409 | 79418 | 0 | 0 | 3141643 | 3141643 | 920763 | 2023
onshore wind | TRUE | 63601 | N | . | Isabella Wind Park | DTE Electric Company | 5109 | MI | ENC | RFC |  | 22 | 1 | Electric Utility | WT | WND | WND | MISO |  |  | 0 | 0 | 0 | 0 | 0 | 0 | 0 | 0 | 0 | 0 | 0 | 0 | 0 | 0 | 0 | 0 | 0 | 0 | 0 | 0 | 0 | 0 | 0 | 0 | 0 | 0 | 0 | 0 | 0 | 0 | 0 | 0 | 0 | 0 | 0 | 0 | 167215 | 169853 | 179734 | 263997 | 157641 | 127356 | 121245 | 177230 | 122296 | 234531 | 342312 | 237479 | 167215 | 169853 | 179734 | 263997 | 157641 | 127356 | 121245 | 177230 | 122296 | 234531 | 342312 | 237479 | 49008 | 49781 | 52677 | 77373 | 46202 | 37326 | 35535 | 51943 | 35843 | 68737 | 100326 | 69601 | 0 | 0 | 2300889 | 2300889 | 674352 | 2023
onshore wind | TRUE | 63624 | N | . | La Chalupa, LLC | Acciona Energy USA Global, LLC | 57416 | TX | WSC | TRE |  | 22 | 2 | NAICS-22 Non-Cogen | WT | WND | WND | ERCO |  |  | 0 | 0 | 0 | 0 | 0 | 0 | 0 | 0 | 0 | 0 | 0 | 0 | 0 | 0 | 0 | 0 | 0 | 0 | 0 | 0 | 0 | 0 | 0 | 0 | 0 | 0 | 0 | 0 | 0 | 0 | 0 | 0 | 0 | 0 | 0 | 0 | 175551 | 197596 | 221231 | 148927 | 77531 | 152243 | 156996 | 132119 | 82734 | 139380 | 51334 | 98798 | 175551 | 197596 | 221231 | 148927 | 77531 | 152243 | 156996 | 132119 | 82734 | 139380 | 51334 | 98798 | 51451 | 57912 | 64839 | 43648 | 22723 | 44620 | 46013 | 38722 | 24248 | 40850 | 15045 | 28956 | 0 | 0 | 1634440 | 1634440 | 479027 | 2023
onshore wind | TRUE | 63639 | N | . | Contrail Wind Farm | MidAmerican Energy Co | 12341 | IA | WNC | MRO |  | 22 | 1 | Electric Utility | WT | WND | WND | MISO |  |  | 0 | 0 | 0 | 0 | 0 | 0 | 0 | 0 | 0 | 0 | 0 | 0 | 0 | 0 | 0 | 0 | 0 | 0 | 0 | 0 | 0 | 0 | 0 | 0 | 0 | 0 | 0 | 0 | 0 | 0 | 0 | 0 | 0 | 0 | 0 | 0 | 107440 | 122590 | 128742 | 129458 | 69182 | 59782 | 49252 | 68960 | 89125 | 104677 | 114275 | 109778 | 107440 | 122590 | 128742 | 129458 | 69182 | 59782 | 49252 | 68960 | 89125 | 104677 | 114275 | 109778 | 31489 | 35929 | 37732 | 37942 | 20276 | 17521 | 14435 | 20211 | 26121 | 30679 | 33492 | 32174 | 0 | 0 | 1153261 | 1153261 | 338001 | 2023
onshore wind | TRUE | 63640 | N | . | Southern Hills Wind Farm | MidAmerican Energy Co | 12341 | IA | WNC | MRO |  | 22 | 1 | Electric Utility | WT | WND | WND | MISO |  |  | 0 | 0 | 0 | 0 | 0 | 0 | 0 | 0 | 0 | 0 | 0 | 0 | 0 | 0 | 0 | 0 | 0 | 0 | 0 | 0 | 0 | 0 | 0 | 0 | 0 | 0 | 0 | 0 | 0 | 0 | 0 | 0 | 0 | 0 | 0 | 0 | 231535 | 288184 | 298059 | 348471 | 189851 | 125442 | 87603 | 127312 | 169495 | 236551 | 248052 | 245623 | 231535 | 288184 | 298059 | 348471 | 189851 | 125442 | 87603 | 127312 | 169495 | 236551 | 248052 | 245623 | 67859 | 84462 | 87356 | 102131 | 55642 | 36765 | 25675 | 37313 | 49676 | 69329 | 72700 | 71988 | 0 | 0 | 2596178 | 2596178 | 760896 | 2023
onshore wind | TRUE | 63641 | N | . | Diamond Trail Wind Farm | MidAmerican Energy Co | 12341 | IA | WNC | MRO |  | 22 | 1 | Electric Utility | WT | WND | WND | MISO |  |  | 0 | 0 | 0 | 0 | 0 | 0 | 0 | 0 | 0 | 0 | 0 | 0 | 0 | 0 | 0 | 0 | 0 | 0 | 0 | 0 | 0 | 0 | 0 | 0 | 0 | 0 | 0 | 0 | 0 | 0 | 0 | 0 | 0 | 0 | 0 | 0 | 239383 | 304466 | 312444 | 339637 | 222176 | 139288 | 89493 | 136712 | 170992 | 303081 | 288563 | 245899 | 239383 | 304466 | 312444 | 339637 | 222176 | 139288 | 89493 | 136712 | 170992 | 303081 | 288563 | 245899 | 70159 | 89234 | 91572 | 99542 | 65116 | 40823 | 26229 | 40068 | 50115 | 88828 | 84573 | 72069 | 0 | 0 | 2792134 | 2792134 | 818328 | 2023
onshore wind | TRUE | 63655 | N | . | Coyote Wind LLC | EDF Renewable Asset Holdings, Inc. | 57170 | TX | WSC | TRE |  | 22 | 2 | NAICS-22 Non-Cogen | WT | WND | WND | ERCO |  |  | 0 | 0 | 0 | 0 | 0 | 0 | 0 | 0 | 0 | 0 | 0 | 0 | 0 | 0 | 0 | 0 | 0 | 0 | 0 | 0 | 0 | 0 | 0 | 0 | 0 | 0 | 0 | 0 | 0 | 0 | 0 | 0 | 0 | 0 | 0 | 0 | 237404 | 215468 | 231183 | 239389 | 137203 | 141598 | 166854 | 160180 | 152902 | 160736 | 170143 | 189943 | 237404 | 215468 | 231183 | 239389 | 137203 | 141598 | 166854 | 160180 | 152902 | 160736 | 170143 | 189943 | 69579 | 63150 | 67756 | 70161 | 40212 | 41500 | 48902 | 46946 | 44813 | 47109 | 49866 | 55669 | 0 | 0 | 2203003 | 2203003 | 645663 | 2023
onshore wind | TRUE | 63666 | N | . | Bitter Ridge Wind Farm, LLC | Bitter Ridge Wind Farm, LLC | 63373 | IN | ENC | RFC |  | 22 | 2 | NAICS-22 Non-Cogen | WT | WND | WND | PJM |  |  | 0 | 0 | 0 | 0 | 0 | 0 | 0 | 0 | 0 | 0 | 0 | 0 | 0 | 0 | 0 | 0 | 0 | 0 | 0 | 0 | 0 | 0 | 0 | 0 | 0 | 0 | 0 | 0 | 0 | 0 | 0 | 0 | 0 | 0 | 0 | 0 | 134661 | 156553 | 167232 | 126288 | 92547 | 75866 | 50992 | 62044 | 42943 | 73716 | 144485 | 124187 | 134661 | 156553 | 167232 | 126288 | 92547 | 75866 | 50992 | 62044 | 42943 | 73716 | 144485 | 124187 | 39467 | 45883 | 49013 | 37013 | 27124 | 22235 | 14945 | 18184 | 12586 | 21605 | 42346 | 36397 | 0 | 0 | 1251514 | 1251514 | 366798 | 2023
solar pv | TRUE | 63667 | N | . | Sanford Solar | Sanford Airport Solar, LLC | 63374 | ME | NEW | NPCC |  | 22 | 2 | NAICS-22 Non-Cogen | PV | SUN | SUN | ISNE |  |  | 0 | 0 | 0 | 0 | 0 | 0 | 0 | 0 | 0 | 0 | 0 | 0 | 0 | 0 | 0 | 0 | 0 | 0 | 0 | 0 | 0 | 0 | 0 | 0 | 0 | 0 | 0 | 0 | 0 | 0 | 0 | 0 | 0 | 0 | 0 | 0 | 8308 | 16019 | 24201 | 27600 | 40910 | 28299 | 33206 | 32179 | 28159 | 21257 | 19145 | 11140 | 8308 | 16019 | 24201 | 27600 | 40910 | 28299 | 33206 | 32179 | 28159 | 21257 | 19145 | 11140 | 2435 | 4695 | 7093 | 8089 | 11990 | 8294 | 9732 | 9431 | 8253 | 6230 | 5611 | 3265 | 0 | 0 | 290423 | 290423 | 85118 | 2023
solar pv | TRUE | 63668 | N | . | University Solar, LLC | AES Distributed Energy | 61012 | RI | NEW | NPCC |  | 22 | 2 | NAICS-22 Non-Cogen | PV | SUN | SUN | ISNE |  |  | 0 | 0 | 0 | 0 | 0 | 0 | 0 | 0 | 0 | 0 | 0 | 0 | 0 | 0 | 0 | 0 | 0 | 0 | 0 | 0 | 0 | 0 | 0 | 0 | 0 | 0 | 0 | 0 | 0 | 0 | 0 | 0 | 0 | 0 | 0 | 0 | 3320 | 5541 | 9380 | 10622 | 17275 | 11840 | 11915 | 9612 | 9148 | 8124 | 6046 | 3603 | 3320 | 5541 | 9380 | 10622 | 17275 | 11840 | 11915 | 9612 | 9148 | 8124 | 6046 | 3603 | 973 | 1624 | 2749 | 3113 | 5063 | 3470 | 3492 | 2817 | 2681 | 2381 | 1772 | 1056 | 0 | 0 | 106426 | 106426 | 31191 | 2023
other | TRUE | 63685 | N | . | Luna Storage | AES Distributed Energy | 61012 | CA | PACC | WECC |  | 22 | 2 | NAICS-22 Non-Cogen | BA | MWH | OTH | CISO |  | megawatthours | 12976 | 12110 | 14063 | 15070 | 15765 | 15395 | 14812 | 12580 | 12202 | 14405 | 12753 | 14158 | 12976 | 12110 | 14063 | 15070 | 15765 | 15395 | 14812 | 12580 | 12202 | 14405 | 12753 | 14158 | 0 | 0 | 0 | 0 | 0 | 0 | 0 | 0 | 0 | 0 | 0 | 0 | 0 | 0 | 0 | 0 | 0 | 0 | 0 | 0 | 0 | 0 | 0 | 0 | 0 | 0 | 0 | 0 | 0 | 0 | 0 | 0 | 0 | 0 | 0 | 0 | -1784 | -1449 | -1910 | -1631 | -2205 | -2044 | -2392 | -2220 | -1825 | -2112 | -1589 | -1838 | 166289 | 166289 | 0 | 0 | -22999 | 2023
onshore wind | TRUE | 63686 | N | . | Crescent Wind Park | Consumers Energy Co - (MI) | 4254 | MI | ENC | RFC |  | 22 | 1 | Electric Utility | WT | WND | WND | MISO |  |  | 0 | 0 | 0 | 0 | 0 | 0 | 0 | 0 | 0 | 0 | 0 | 0 | 0 | 0 | 0 | 0 | 0 | 0 | 0 | 0 | 0 | 0 | 0 | 0 | 0 | 0 | 0 | 0 | 0 | 0 | 0 | 0 | 0 | 0 | 0 | 0 | 106509 | 162906 | 151445 | 131485 | 89862 | 56407 | 45939 | 67759 | 32052 | 109146 | 151622 | 109508 | 106509 | 162906 | 151445 | 131485 | 89862 | 56407 | 45939 | 67759 | 32052 | 109146 | 151622 | 109508 | 31216 | 47745 | 44386 | 38536 | 26337 | 16532 | 13464 | 19859 | 9394 | 31989 | 44438 | 32095 | 0 | 0 | 1214640 | 1214640 | 355991 | 2023
onshore wind | TRUE | 63687 | N | . | Gratiot Farms Wind Project | Consumers Energy Co - (MI) | 4254 | MI | ENC | RFC |  | 22 | 1 | Electric Utility | WT | WND | WND | MISO |  |  | 0 | 0 | 0 | 0 | 0 | 0 | 0 | 0 | 0 | 0 | 0 | 0 | 0 | 0 | 0 | 0 | 0 | 0 | 0 | 0 | 0 | 0 | 0 | 0 | 0 | 0 | 0 | 0 | 0 | 0 | 0 | 0 | 0 | 0 | 0 | 0 | 91523 | 157054 | 124593 | 122893 | 84184 | 50938 | 53323 | 74272 | 53343 | 107232 | 139622 | 106953 | 91523 | 157054 | 124593 | 122893 | 84184 | 50938 | 53323 | 74272 | 53343 | 107232 | 139622 | 106953 | 26824 | 46030 | 36516 | 36018 | 24673 | 14929 | 15628 | 21768 | 15634 | 31428 | 40921 | 31346 | 0 | 0 | 1165930 | 1165930 | 341715 | 2023
natural gas peaker | TRUE | 63688 | N | . | Topaz Generating | ProEnergy Services | 63082 | TX | WSC | TRE |  | 22 | 2 | NAICS-22 Non-Cogen | GT | NG | NG | ERCO |  | mcf | 183026 | 268236 | 341539 | 769242 | 833712 | 804156 | 940890 | 1307590 | 710549 | 353355 | 473784 | 181682 | 183026 | 268236 | 341539 | 769242 | 833712 | 804156 | 940890 | 1307590 | 710549 | 353355 | 473784 | 181682 | 1.02 | 1.03 | 1.02 | 1.02 | 1.02 | 1.02 | 1.02 | 1.02 | 1.02 | 1.02 | 1.02 | 1.02 | 186687 | 276283 | 348370 | 784627 | 850386 | 820239 | 959708 | 1333742 | 724760 | 360422 | 483260 | 185316 | 186687 | 276283 | 348370 | 784627 | 850386 | 820239 | 959708 | 1333742 | 724760 | 360422 | 483260 | 185316 | 18143 | 27774 | 34320 | 77890 | 84159 | 81296 | 94732 | 131028 | 71094 | 35457 | 47363 | 19093 | 7167761 | 7167761 | 7313800 | 7313800 | 722349 | 2023
onshore wind | TRUE | 63710 | N | . | Golden Hill Wind | Avangrid Renewables LLC | 15399 | OR | PACC | WECC |  | 22 | 2 | NAICS-22 Non-Cogen | WT | WND | WND | AVRN |  |  | 0 | 0 | 0 | 0 | 0 | 0 | 0 | 0 | 0 | 0 | 0 | 0 | 0 | 0 | 0 | 0 | 0 | 0 | 0 | 0 | 0 | 0 | 0 | 0 | 0 | 0 | 0 | 0 | 0 | 0 | 0 | 0 | 0 | 0 | 0 | 0 | 145140 | 163350 | 165820 | 169952 | 220961 | 247923 | 263342 | 210804 | 176042 | 85164 | 85355 | 103077 | 145140 | 163350 | 165820 | 169952 | 220961 | 247923 | 263342 | 210804 | 176042 | 85164 | 85355 | 103077 | 42538 | 47875 | 48599 | 49810 | 64760 | 72662 | 77181 | 61783 | 51595 | 24960 | 25016 | 30210 | 0 | 0 | 2036930 | 2036930 | 596989 | 2023
solar pv | TRUE | 63719 | N | . | Elora Solar | Elora Solar | 63418 | TN | ESC | SERC |  | 22 | 2 | NAICS-22 Non-Cogen | PV | SUN | SUN | TVA |  |  | 0 | 0 | 0 | 0 | 0 | 0 | 0 | 0 | 0 | 0 | 0 | 0 | 0 | 0 | 0 | 0 | 0 | 0 | 0 | 0 | 0 | 0 | 0 | 0 | 0 | 0 | 0 | 0 | 0 | 0 | 0 | 0 | 0 | 0 | 0 | 0 | 54343 | 63385 | 106185 | 113695 | 126848 | 135538 | 129598 | 123934 | 110487 | 88787 | 72232 | 60341 | 54343 | 63385 | 106185 | 113695 | 126848 | 135538 | 129598 | 123934 | 110487 | 88787 | 72232 | 60341 | 15927 | 18577 | 31121 | 33322 | 37177 | 39724 | 37983 | 36323 | 32382 | 26022 | 21170 | 17685 | 0 | 0 | 1185373 | 1185373 | 347413 | 2023