## About
BGDPbES BAU Guaranteed Dispatch Percentage by Electricity Source
Source:
Weighted Average Expected Capacity Factors (calculated EPS variable)
Notes:
This variable is used to specify the percentage of potential electricity output from each
source that is guaranteed (e.g. dispatched before any least-cost dispatching
begins) in the BAU case.
For nuclear plants, we guarantee full dispatch, as regulators and utilities often run
these plants as baseload irresective of cost, rather than ramping them up and down.
For petroleum, we use the weighted average expected capacity factor.
In reality, petroleum is primarily used in fuel-switching applications in New England
(where there can be specific, unusual hours of NG shortage due to pipeline congestion)
and in places like Hawaii, without much NG access, where it is easier to transport petroleum
by ship due to its higher volumetric energy density.
We can't capture some of these unusual hours and sub-regional dynamics directly, so
we use guaranteed dispatch to align modeled petroleum dispatch with real-world experience.
While we include estimates here, these values are manually calibrated to align as best as possible
with historical data, though it is impossible to get perfect alignment.
State
| Tot production | Cap factor | Percent of total
RICE | 5172 | 18.2 | 0.01226
Steam turbine | 74000 | 12.5 | 0.17541
Gas turbine | 130100 | 11.7 | 0.3084
CCGT | 212587 | 55 | 0.50393
Total | 421859
These are the overall national capacity factors across the US
Need to combine RICE and gas turbine into one weighted category
RICE is so small though, that keeping the gas turbine as the peaker capacity it reasonable
Steam Turbine | 12.5
CCGT | 55
Peaker | 11.7
Now I have a capacity factor in general, and I need to then shape that around the actual capacity factor (which I only have for the overall natural gas generation)
If this is not precisely correct, then use the ratio to normalize to the correct total value
Then, if CCGT is greater than 80%, take the excess and move evenly to steam turbine
If steam turbine is greater than 80% move to peaker
Need to reallocate the excess if CCGT is greater than 80%. Mostly can allocate to steam turbine using the equation: excess / (steam turbine capacity * 8760) = new capacity factor
This can then be added to the steam turbine capacity factor

## Fuel & Prime Mover Code Lookups
Prime Mover Codes |  | Fuel Type/Energy Source Codes |  | Combined Fuel Type and Prime Mover to EPS Energy Source Lookup Table
Prime movers should only be listed when needed to divide up a single fuel type among multiple EPS energy sources.
Prime Mover Code | Prime Mover Description | Code | Energy Source Description | Fuel Type / Energy Source | Primer Mover | Concat | Model Energy Source
BA | Energy Storage, Battery | AB | Agriculture Crop Byproducts/Straw/Energy Crops | AB |  | AB | biomass
CE | Energy Storage, Compressed Air | ANT | Anthracite Coal | ANT |  | ANT | hard coal
CP | Energy Storage, Concentrated Solar Power | BFG | Blast-Furnace Gas | BFG |  | BFG | other
FW | Energy Storage, Flywheel | BIT | Bituminous Coal | BIT |  | BIT | hard coal
PS | Energy Storage, Reversible Hydraulic Turbine (Pumped Storage) | BLQ | Black Liquor | BLQ |  | BLQ | biomass
ES | Energy Storage, Other (specify in SCHEDULE 7) | CUR | Water, Current | CUR |  | CUR | hydro
ST | Steam Turbine, including nuclear, geothermal and solar steam (does not include combined cycle) | DFO | Disillate Fuel Oil (all Diesel, and No. 1, No. 2, and No. 4 Fuel Oils) | DFO |  | DFO | petroleum
GT | Combustion (Gas) Turbine (does not include the combustion turbine part of a combined cycle; see code CT, below) | GEO | Geothermal | GEO |  | GEO | geothermal
IC | Internal Combustion Engine (diesel, piston, reciprocating) | JF | Jet Fuel | JF |  | JF | petroleum
CA | Combined Cycle Steam Part | KER | Kerosene | KER |  | KER | petroleum
CT | Combined Cycle Combustion Turbine Part | LFG | Landfill Gas | LFG |  | LFG | biomass
CS | Combined Cycle Single Shaft (combustion turbine and steam turbine share a single generator) | LIG | Lignite | LIG |  | LIG | lignite
CC | Combined Cycle Total Unit (use only for plants/generators that are in planning stage, for which specific generator details cannot be provided) | MWH | Megawatt Hour (MWh) | MSB |  | MSB | municipal solid waste
HA | Hydrokinetic, Axial Flow Turbine | MSB | Biogenic Municipal Solid Waste | MSN |  | MSN | municipal solid waste
HB | Hydrokinetic, Wave Buoy | MSN | Non-biogenic Municipal Solid Waste | MSW |  | MSW | municipal solid waste
HK | Hydrokinetic, Other (specify in SCHEDULE 7) | MSW | Municipal Solid Waste | MWH |  | MWH | other
HY | Hydroelectric Turbine (includes turbines associated with delivery of water by pipeline) | NA | Not Available at this Time | NA |  | NA | other
BT | Turbines Used in a Binary Cycle (including those used for geothermal applications) | NG | Natural Gas | NG | CA | NGCA | natural gas combined cycle
PV | Photovoltaic | NUC | Nuclear (Uranium, Plutonium, Thorium) | NG | CC | NGCC | natural gas combined cycle
WT | Wind Turbine, Onshore | OBG | Other Biomass Gases (Digester Gas, Methane, and other Biomass Gases) | NG | CE | NGCE | other
WS | Wind Turbine, Offshore | OBL | Other Biomass Liquids (Fish Oil, Liquid Acetonitrite Waste, Medical Waste, Tall Oil, ethanol, Waste Alcohol, and other Biomass Liquids not specified) | NG | CS | NGCS | natural gas combined cycle
FC | Fuel Cell | OBS | Other Biomass Solids (Animal Manure and Waste, Solid Byproducts, and Other Solid Biomass not specified) | NG | CT | NGCT | natural gas combined cycle
OT | Other (specify in SCHEDULE 7) | OG | Other Gas (Coke-Oven, Coal Processes, Butane, Refinery, Other Process) | NG | FC | NGFC | other
|  | OTH | Other (Batteries, Chemicals. Hydrogen, Pitch, Sulfur, Miscellaneous technologies) | NG | GT | NGGT | natural gas peaker
|  | PC | Petroleum Coke | NG | IC | NGIC | natural gas peaker
|  | PG | Propane | NG | OT | NGOT | other
|  | PUR | Purchased Steam | NG | ST | NGST | natural gas steam turbine
|  | RC | Refined Coal | NUC |  | NUC | nuclear
|  | RFO | Residual Fuel Oil (Include No. 5, and No. 6 Fuel Oil, and Bunker C Fuel Oil) | OBG |  | OBG | biomass
|  | SC | Coal-based Synfuel. Including briquettes, pellets, or extrusions, which are formed by binding materials or processes that recycle materials. | OBL |  | OBL | biomass
|  | SGP | Synthesis Gas from Petroleum Coke | OBS |  | OBS | biomass
|  | SGC | Coal-Derived Synthetic Gas | OG |  | OG | other
|  | SLW | Sludge waste | OTH |  | OTH | other
|  | SUB | Subbituminous Coal | PC |  | PC | petroleum
|  | SUN | Solar (Photovoltaic, Thermal) | PG |  | PG | other
|  | TDF | Tires | PUR |  | PUR | other
|  | TID | Water, Tides | RC |  | RC | hard coal
|  | WAT | Water, Conventional or Pumped Storage | RFO |  | RFO | petroleum
|  | WC | Waste/Other Coal (Culm, Gob, Coke, and Breeze) | SC |  | SC | hard coal
|  | WDL | Woos Waste Liquids (Red Liquor, Sludge Wood, Spent Sulfite Liquor, and other Wood Related Liquids not specified) | SGC |  | SGC | hard coal
|  | WDS | Wood/Wood Waste Solids (Paper Pellets, Railroad Ties, Utility Poles, Wood Chips, and Other Wood Solids) | SGP |  | SGP | other
|  | WH | Waste Heat | SLW |  | SLW | biomass
|  | WND | Wind | SUB |  | SUB | hard coal
|  | WO | Oil-Other, and Waste Oil (Butane (liquid), Crude Oil, Liquid Byproducts, Propane (liquid), Oil Waste, Re-Refined Motor Oil, Sludge Oil, Tar Oil) | SUN | CA | SUNCA | solar thermal
|  | WV | Water, Waves | SUN | CP | SUNCP | solar thermal
|  |  |  | SUN | PV | SUNPV | solar pv
|  |  |  | SUN | ST | SUNST | solar thermal
|  |  |  | TDF |  | TDF | other
|  |  |  | TID |  | TID | hydro
|  |  |  | WAT | HY | WATHY | hydro
|  |  |  | WAT | PS | WATPS | other
|  |  |  | WC |  | WC | hard coal
|  |  |  | WDL |  | WDL | biomass
|  |  |  | WDS |  | WDS | biomass
|  |  |  | WH |  | WH | other
|  |  |  | WND | WT | WNDWT | onshore wind
|  |  |  | WND | WS | WNDWS | offshore wind
|  |  |  | WO |  | WO | petroleum
|  |  |  | WV |  | WV | hydro

## Annual Available Cap
Calculated by multiplying the EPS variables Available Capacity by Hour by SHELF Days per Electricity Timeslice
| Time (Year) | 2021 | 2022 | 2023 | 2024 | 2025 | 2026 | 2027 | 2028 | 2029 | 2030 | 2031 | 2032 | 2033 | 2034 | 2035 | 2036 | 2037 | 2038 | 2039 | 2040 | 2041 | 2042 | 2043 | 2044 | 2045 | 2046 | 2047 | 2048 | 2049 | 2050
hard coal | Annual Available Capacity[hard coal es] : test | 921523000 | 828955000 | 788925000 | 761405000 | 703862000 | 681345000 | 630057000 | 607540000 | 494957000 | 467437000 | 442418000 | 419901000 | 414898000 | 393632000 | 378621000 | 358606000 | 346096000 | 346096000 | 324831000 | 291056000 | 288554000 | 283550000 | 283550000 | 282299000 | 268539000 | 268539000 | 268539000 | 264786000 | 263535000 | 263535000
natural gas steam turbine | Annual Available Capacity[natural gas steam turbine es] : test | 539152000 | 531287000 | 515873000 | 467272000 | 435186000 | 431411000 | 430168000 | 426865000 | 414596000 | 414596000 | 401227000 | 395250000 | 394149000 | 393206000 | 391475000 | 391475000 | 391475000 | 391475000 | 390532000 | 389431000 | 388330000 | 387229000 | 386128000 | 385027000 | 384869000 | 384869000 | 384869000 | 384869000 | 384869000 | 384869000
natural gas combined cycle | Annual Available Capacity[natural gas combined cycle es] : test | 2030470000 | 2106660000 | 2109350000 | 2071500000 | 2101030000 | 2128690000 | 2150770000 | 2205710000 | 2391280000 | 2508480000 | 2507260000 | 2507260000 | 2507260000 | 2515800000 | 2515800000 | 2513360000 | 2513360000 | 2513360000 | 2513360000 | 2513360000 | 2513360000 | 2513360000 | 2513360000 | 2579290000 | 2773400000 | 2877170000 | 2982160000 | 3088380000 | 3194590000 | 3313010000
nuclear | Annual Available Capacity[nuclear es] : test | 776823000 | 772802000 | 772802000 | 769697000 | 761654000 | 753612000 | 753612000 | 753612000 | 753612000 | 753612000 | 753612000 | 753612000 | 753612000 | 753612000 | 753612000 | 753612000 | 753612000 | 753612000 | 753612000 | 749590000 | 741547000 | 733504000 | 725462000 | 717419000 | 717419000 | 717419000 | 717419000 | 717419000 | 717419000 | 717419000
hydro | Annual Available Capacity[hydro es] : test | 661823000 | 662330000 | 662364000 | 662439000 | 662514000 | 662755000 | 662971000 | 661315000 | 661315000 | 661315000 | 661315000 | 661315000 | 661315000 | 661315000 | 661315000 | 661315000 | 661315000 | 661315000 | 661315000 | 661315000 | 661315000 | 661315000 | 661315000 | 661315000 | 661315000 | 661315000 | 661315000 | 661315000 | 661315000 | 661315000
onshore wind | Annual Available Capacity[onshore wind es] : test | 380241000 | 406322000 | 421090000 | 435000000 | 450419000 | 466202000 | 485446000 | 533652000 | 593878000 | 659174000 | 718684000 | 772191000 | 822786000 | 885971000 | 954629000 | 1032420000 | 1122310000 | 1225110000 | 1340940000 | 1464790000 | 1594350000 | 1626030000 | 1626030000 | 1626030000 | 1626030000 | 1626030000 | 1626030000 | 1626030000 | 1626030000 | 1626030000
solar PV | Annual Available Capacity[solar PV es] : test | 114476000 | 138057000 | 167932000 | 246068000 | 295871000 | 317211000 | 350889000 | 398442000 | 456563000 | 521643000 | 588669000 | 653735000 | 721674000 | 815278000 | 915273000 | 1025420000 | 1151790000 | 1295000000 | 1453290000 | 1606490000 | 1741330000 | 1741330000 | 1741330000 | 1741330000 | 1741330000 | 1741330000 | 1741330000 | 1741330000 | 1741330000 | 1741330000
solar thermal | Annual Available Capacity[solar thermal es] : test | 2813290 | 2813290 | 2813290 | 2813290 | 2813290 | 2813290 | 3135200 | 3135200 | 3135200 | 3135200 | 3135200 | 3135200 | 3135200 | 3135200 | 3135200 | 3135200 | 3135200 | 3135200 | 3135200 | 3135200 | 3135200 | 3135200 | 3135200 | 3135200 | 3135200 | 3135200 | 3135200 | 3135200 | 3135200 | 3135200
biomass | Annual Available Capacity[biomass es] : test | 11675900 | 11156300 | 11166800 | 8616210 | 6384740 | 6289780 | 5957440 | 5245270 | 5245270 | 4817960 | 4438140 | 4105790 | 3298670 | 1874330 | 1541980 | 1494500 | 1209630 | 924766 | 782332 | 402508 | 260074 | 260074 | 212596 | 165118 | 22683.9 | 22683.9 | 22683.9 | 22683.9 | 22683.9 | 22683.9
geothermal | Annual Available Capacity[geothermal es] : test | 13046600 | 13343600 | 13343600 | 13343600 | 13343600 | 13425500 | 13425500 | 13359000 | 13359000 | 13359000 | 13359000 | 13359000 | 13359000 | 13359000 | 13359000 | 13359000 | 13359000 | 13359000 | 13359000 | 13359000 | 13359000 | 13359000 | 13359000 | 13359000 | 13359000 | 13359000 | 13359000 | 13359000 | 13359000 | 13359000
petroleum | Annual Available Capacity[petroleum es] : test | 173790000 | 166638000 | 166765000 | 162301000 | 157433000 | 153313000 | 149194000 | 149194000 | 149194000 | 149194000 | 146198000 | 142827000 | 139083000 | 135338000 | 135338000 | 135338000 | 135338000 | 132342000 | 128597000 | 124852000 | 121107000 | 117362000 | 113617000 | 109872000 | 106876000 | 105004000 | 105004000 | 105004000 | 105004000 | 105004000
natural gas peaker | Annual Available Capacity[natural gas peaker es] : test | 966092000 | 971634000 | 965433000 | 976428000 | 978742000 | 982637000 | 981139000 | 975896000 | 975896000 | 970279000 | 970279000 | 969530000 | 968032000 | 966908000 | 966908000 | 965785000 | 965785000 | 965785000 | 964287000 | 962415000 | 960542000 | 958670000 | 956797000 | 954925000 | 877780000 | 877780000 | 877780000 | 877780000 | 877780000 | 877780000
lignite | Annual Available Capacity[lignite es] : test | 10396800 | 10396800 | 10396800 | 10396800 | 10396800 | 10396800 | 10396800 | 10396800 | 10396800 | 10396800 | 10396800 | 10396800 | 10396800 | 10396800 | 10396800 | 10396800 | 10396800 | 10396800 | 10396800 | 10396800 | 10396800 | 10396800 | 10396800 | 10396800 | 10396800 | 10396800 | 10396800 | 10396800 | 10396800 | 10396800
offshore wind | Annual Available Capacity[offshore wind es] : test | 133314 | 133314 | 664306 | 8975880 | 11954000 | 16073900 | 21444700 | 21444700 | 21444700 | 21444700 | 21444700 | 21444700 | 21444700 | 21444700 | 21444700 | 21444700 | 21444700 | 21444700 | 21444700 | 21444700 | 21444700 | 21444700 | 21444700 | 21444700 | 21444700 | 21444700 | 21444700 | 21444700 | 21444700 | 21444700
crude oil | Annual Available Capacity[crude oil es] : test | 0 | 0 | 0 | 0 | 0 | 0 | 0 | 0 | 0 | 0 | 0 | 0 | 0 | 0 | 0 | 0 | 0 | 0 | 0 | 0 | 0 | 0 | 0 | 0 | 0 | 0 | 0 | 0 | 0 | 0
heavy or residual fuel oil | Annual Available Capacity[heavy or residual fuel oil es] : test | 0 | 0 | 0 | 0 | 0 | 0 | 0 | 0 | 0 | 0 | 0 | 0 | 0 | 0 | 0 | 0 | 0 | 0 | 0 | 0 | 0 | 0 | 0 | 0 | 0 | 0 | 0 | 0 | 0 | 0
municipal solid waste | Annual Available Capacity[municipal solid waste es] : test | 10228200 | 9931980 | 9635750 | 9635750 | 9635750 | 9635750 | 9438260 | 8154580 | 8154580 | 8154580 | 8154580 | 8154580 | 8154580 | 8154580 | 8154580 | 8154580 | 8154580 | 8154580 | 8154580 | 8154580 | 8154580 | 8154580 | 8154580 | 8154580 | 8154580 | 8154580 | 8154580 | 8154580 | 8154580 | 8154580
hard coal w CCS | Annual Available Capacity[hard coal w CCS es] : test | 0 | 0 | 0 | 0 | 0 | 0 | 0 | 0 | 0 | 0 | 0 | 0 | 0 | 0 | 0 | 0 | 0 | 0 | 0 | 0 | 0 | 0 | 0 | 0 | 0 | 0 | 0 | 0 | 0 | 0
natural gas combined cycle w CCS | Annual Available Capacity[natural gas combined cycle w CCS es] : test | 0 | 0 | 0 | 0 | 0 | 0 | 0 | 0 | 0 | 0 | 0 | 0 | 0 | 0 | 0 | 0 | 0 | 0 | 0 | 0 | 0 | 0 | 0 | 0 | 0 | 0 | 0 | 0 | 0 | 0
biomass w CCS | Annual Available Capacity[biomass w CCS es] : test | 0 | 0 | 0 | 0 | 0 | 0 | 0 | 0 | 0 | 0 | 0 | 0 | 0 | 0 | 0 | 0 | 0 | 0 | 0 | 0 | 0 | 0 | 0 | 0 | 0 | 0 | 0 | 0 | 0 | 0
lignite w CCS | Annual Available Capacity[lignite w CCS es] : test | 0 | 0 | 0 | 0 | 0 | 0 | 0 | 0 | 0 | 0 | 0 | 0 | 0 | 0 | 0 | 0 | 0 | 0 | 0 | 0 | 0 | 0 | 0 | 0 | 0 | 0 | 0 | 0 | 0 | 0
small modular reactor | Annual Available Capacity[small modular reactor es] : test | 0 | 0 | 0 | 0 | 0 | 0 | 0 | 0 | 0 | 0 | 0 | 0 | 0 | 0 | 0 | 0 | 0 | 0 | 0 | 0 | 0 | 0 | 0 | 0 | 0 | 0 | 0 | 0 | 0 | 0
hydrogen combustion turbine | Annual Available Capacity[hydrogen combustion turbine es] : test | 0 | 0 | 0 | 0 | 0 | 748980 | 748980 | 748980 | 748980 | 748980 | 1497960 | 1497960 | 1497960 | 1497960 | 1497960 | 1497960 | 2621430 | 2621430 | 2621430 | 2995920 | 2995920 | 3370410 | 3744900 | 4119390 | 4119390 | 4868370 | 4868370 | 4868370 | 4868370 | 4868370
hydrogen combined cycle | Annual Available Capacity[hydrogen combined cycle es] : test | 0 | 0 | 0 | 0 | 0 | 0 | 0 | 0 | 0 | 0 | 0 | 0 | 0 | 0 | 0 | 0 | 0 | 0 | 0 | 0 | 0 | 0 | 0 | 0 | 0 | 0 | 0 | 0 | 0 | 0

## Included Plant Filters
Instructions
Change the filter settings below to include or exclude certain plant types.
Filters may be specified separately for each EPS electricity source category. This capability is important for biomass, where much of the most important and cost-effective generation are non-utility CHP plants.
| Include CHP Plants? | Include Non-Utilty Plants?
hard coal | TRUE | FALSE
natural gas steam turbine | TRUE | FALSE
natural gas combined cycle | TRUE | FALSE
nuclear | TRUE | FALSE
hydro | TRUE | FALSE
onshore wind | TRUE | FALSE
solar PV | TRUE | FALSE
solar thermal | TRUE | FALSE
biomass | TRUE | TRUE
geothermal | TRUE | FALSE
petroleum | TRUE | FALSE
natural gas peaker | TRUE | FALSE
lignite | TRUE | FALSE
offshore wind | TRUE | FALSE
crude oil | TRUE | FALSE
heavy or residual fuel oil | TRUE | FALSE
municipal solid waste | TRUE | FALSE
other | TRUE | FALSE | This row exists to help prevent #N/A errors in the "Include?" columns of Form 923 and Form 860.
hard coal w CCS | TRUE | FALSE
natural gas steam turbine w CCS | TRUE | FALSE
natural gas combined cycle w CCS | TRUE | FALSE
biomass w CCS | TRUE | FALSE
natural gas peaker w CCS | TRUE | FALSE
lignite w CCS | TRUE | FALSE
small modular reactor | TRUE | FALSE
pumped hydro | TRUE | FALSE
860
Sector Name | Include?
IPP Non-CHP | TRUE
Electric Utility | TRUE
IPP CHP | TRUE
Industrial CHP | FALSE
Commercial CHP | FALSE
Industrial Non-CHP | FALSE
Commercial Non-CHP | FALSE
923
Sector Name | Include?
Electric Utility | TRUE
NAICS-22 Non-Cogen | TRUE
NAICS-22 Cogen | TRUE
Industrial NAICS Cogen | FALSE
Commercial NAICS Cogen | FALSE
Commercial NAICS Non-Cogen | FALSE
Industrial NAICS Non-Cogen | FALSE

## Capacity 2021
Existing Nameplate and Net Summer Capacity by Energy Source, Producer Type and State, 1990-2021 |  |  |  | 488 | 236 | 226412.8 | 208326
Year | State Code | Producer Type | Fuel Source | Generators | Facilities | Nameplate Capacity (Megawatts) | Summer Capacity (Megawatts) | Include? | Combined Heat and Power, Electric Power | TRUE
2021 | AK | Combined Heat and Power, Electric Power | All Sources | 3 | 1 | 27.5 | 25.7 | TRUE | Commercial Power | CHP
2021 | AK | Combined Heat and Power, Electric Power | Coal | 3 | 1 | 27.5 | 25.7 | TRUE | Electric Generators, Electric Utilities | TRUE
2021 | AK | Commercial Power | All Sources | 27 | 6 | 134.7 | 120.9 | CHP | Electric Generators, Independent Power Producers | TRUE
2021 | AK | Commercial Power | Coal | 9 | 2 | 55 | 46.1 | CHP | Industrial Power | CHP
2021 | AK | Commercial Power | Hydroelectric | 4 | 2 | 45.2 | 45.2 | CHP | Total Electric Power Industry | FALSE
2021 | AK | Commercial Power | Other Biomass | 5 | 1 | 11.5 | 7 | CHP
2021 | AK | Commercial Power | Petroleum | 9 | 3 | 23 | 22.6 | CHP
2021 | AK | Electric Generators, Electric Utilities | All Sources | 499 | 138 | 2813.1 | 2564.8 | TRUE
2021 | AK | Electric Generators, Electric Utilities | Coal | 6 | 2 | 110 | 97.1 | TRUE
2021 | AK | Electric Generators, Electric Utilities | Hydroelectric | 60 | 31 | 436 | 430.4 | TRUE
2021 | AK | Electric Generators, Electric Utilities | Natural Gas | 53 | 13 | 1388.3 | 1252.2 | TRUE
2021 | AK | Electric Generators, Electric Utilities | Other | 5 | 5 | 47.2 | 47.2 | TRUE
2021 | AK | Electric Generators, Electric Utilities | Petroleum | 349 | 96 | 791.1 | 698 | TRUE
2021 | AK | Electric Generators, Electric Utilities | Solar Thermal and Photovoltaic | 8 | 1 | 0.8 | 0.8 | TRUE
2021 | AK | Electric Generators, Electric Utilities | Wind | 18 | 5 | 39.7 | 39.1 | TRUE
2021 | AK | Electric Generators, Independent Power Producers | All Sources | 4 | 2 | 19.9 | 19.9 | TRUE
2021 | AK | Electric Generators, Independent Power Producers | Wind | 4 | 2 | 19.9 | 19.9 | TRUE
2021 | AK | Industrial Power | All Sources | 18 | 4 | 45.2 | 43 | CHP
2021 | AK | Industrial Power | Natural Gas | 7 | 2 | 21.1 | 20.9 | CHP
2021 | AK | Industrial Power | Petroleum | 11 | 2 | 24.1 | 22.1 | CHP
2021 | AK | Total Electric Power Industry | All Sources | 551 | 151 | 3040.4 | 2774.3 | FALSE
2021 | AK | Total Electric Power Industry | Coal | 18 | 5 | 192.5 | 168.9 | FALSE
2021 | AK | Total Electric Power Industry | Hydroelectric | 64 | 33 | 481.2 | 475.6 | FALSE
2021 | AK | Total Electric Power Industry | Natural Gas | 60 | 15 | 1409.4 | 1273.1 | FALSE
2021 | AK | Total Electric Power Industry | Other | 5 | 5 | 47.2 | 47.2 | FALSE
2021 | AK | Total Electric Power Industry | Other Biomass | 5 | 1 | 11.5 | 7 | FALSE
2021 | AK | Total Electric Power Industry | Petroleum | 369 | 101 | 838.2 | 742.7 | FALSE
2021 | AK | Total Electric Power Industry | Solar Thermal and Photovoltaic | 8 | 1 | 0.8 | 0.8 | FALSE
2021 | AK | Total Electric Power Industry | Wind | 22 | 7 | 59.6 | 59 | FALSE
2021 | AL | Combined Heat and Power, Electric Power | All Sources | 4 | 1 | 900 | 749 | TRUE
2021 | AL | Combined Heat and Power, Electric Power | Natural Gas | 4 | 1 | 900 | 749 | TRUE
2021 | AL | Electric Generators, Electric Utilities | All Sources | 179 | 42 | 20918.7 | 20369.1 | TRUE
2021 | AL | Electric Generators, Electric Utilities | Coal | 7 | 3 | 4966.5 | 4728 | TRUE
2021 | AL | Electric Generators, Electric Utilities | Hydroelectric | 101 | 23 | 3318.3 | 3291.8 | TRUE
2021 | AL | Electric Generators, Electric Utilities | Natural Gas | 57 | 12 | 7232.8 | 6845 | TRUE
2021 | AL | Electric Generators, Electric Utilities | Nuclear | 5 | 2 | 5343.9 | 5452.7 | TRUE
2021 | AL | Electric Generators, Electric Utilities | Petroleum | 7 | 3 | 39.2 | 33.6 | TRUE
2021 | AL | Electric Generators, Electric Utilities | Solar Thermal and Photovoltaic | 2 | 2 | 18 | 18 | TRUE
2021 | AL | Electric Generators, Independent Power Producers | All Sources | 52 | 16 | 7517.2 | 6998.8 | TRUE
2021 | AL | Electric Generators, Independent Power Producers | Natural Gas | 34 | 8 | 7095.3 | 6579.3 | TRUE
2021 | AL | Electric Generators, Independent Power Producers | Other | 1 | 1 | 1 | 1 | TRUE
2021 | AL | Electric Generators, Independent Power Producers | Other Biomass | 5 | 2 | 6.4 | 6.4 | TRUE
2021 | AL | Electric Generators, Independent Power Producers | Petroleum | 7 | 1 | 8.6 | 9 | TRUE
2021 | AL | Electric Generators, Independent Power Producers | Solar Thermal and Photovoltaic | 5 | 5 | 405.9 | 403.1 | TRUE
2021 | AL | Industrial Power | All Sources | 32 | 16 | 892.5 | 794.1 | CHP
2021 | AL | Industrial Power | Natural Gas | 14 | 6 | 207.2 | 177.4 | CHP
2021 | AL | Industrial Power | Other Gases | 1 | 1 | 3.8 | 3.8 | CHP
2021 | AL | Industrial Power | Wood and Wood Derived Fuels | 17 | 12 | 681.5 | 612.9 | CHP
2021 | AL | Total Electric Power Industry | All Sources | 267 | 75 | 30228.4 | 28911 | FALSE
2021 | AL | Total Electric Power Industry | Coal | 7 | 3 | 4966.5 | 4728 | FALSE
2021 | AL | Total Electric Power Industry | Hydroelectric | 101 | 23 | 3318.3 | 3291.8 | FALSE
2021 | AL | Total Electric Power Industry | Natural Gas | 109 | 27 | 15435.3 | 14350.7 | FALSE
2021 | AL | Total Electric Power Industry | Nuclear | 5 | 2 | 5343.9 | 5452.7 | FALSE
2021 | AL | Total Electric Power Industry | Other | 1 | 1 | 1 | 1 | FALSE
2021 | AL | Total Electric Power Industry | Other Biomass | 5 | 2 | 6.4 | 6.4 | FALSE
2021 | AL | Total Electric Power Industry | Other Gases | 1 | 1 | 3.8 | 3.8 | FALSE
2021 | AL | Total Electric Power Industry | Petroleum | 14 | 4 | 47.8 | 42.6 | FALSE
2021 | AL | Total Electric Power Industry | Solar Thermal and Photovoltaic | 7 | 7 | 423.9 | 421.1 | FALSE
2021 | AL | Total Electric Power Industry | Wood and Wood Derived Fuels | 17 | 12 | 681.5 | 612.9 | FALSE
2021 | AR | Combined Heat and Power, Electric Power | All Sources | 2 | 1 | 236 | 192 | TRUE
2021 | AR | Combined Heat and Power, Electric Power | Natural Gas | 2 | 1 | 236 | 192 | TRUE
2021 | AR | Commercial Power | All Sources | 6 | 4 | 28.9 | 28.5 | CHP
2021 | AR | Commercial Power | Natural Gas | 1 | 1 | 5.6 | 5.2 | CHP
2021 | AR | Commercial Power | Other | 2 | 2 | 12 | 12 | CHP
2021 | AR | Commercial Power | Other Biomass | 1 | 1 | 1.3 | 1.3 | CHP
2021 | AR | Commercial Power | Solar Thermal and Photovoltaic | 2 | 2 | 10 | 10 | CHP
2021 | AR | Electric Generators, Electric Utilities | All Sources | 120 | 41 | 14954.9 | 13459.5 | TRUE
2021 | AR | Electric Generators, Electric Utilities | Coal | 6 | 4 | 4767 | 4448.1 | TRUE
2021 | AR | Electric Generators, Electric Utilities | Hydroelectric | 45 | 15 | 1307.5 | 1252.4 | TRUE
2021 | AR | Electric Generators, Electric Utilities | Natural Gas | 55 | 15 | 6987.8 | 5893.7 | TRUE
2021 | AR | Electric Generators, Electric Utilities | Nuclear | 2 | 1 | 1845 | 1817.8 | TRUE
2021 | AR | Electric Generators, Electric Utilities | Petroleum | 7 | 3 | 9.1 | 9 | TRUE
2021 | AR | Electric Generators, Electric Utilities | Pumped Storage | 1 | 1 | 30 | 30 | TRUE
2021 | AR | Electric Generators, Electric Utilities | Solar Thermal and Photovoltaic | 4 | 4 | 8.5 | 8.5 | TRUE
2021 | AR | Electric Generators, Independent Power Producers | All Sources | 24 | 15 | 945.4 | 905.4 | TRUE
2021 | AR | Electric Generators, Independent Power Producers | Coal | 1 | 1 | 720 | 680 | TRUE
2021 | AR | Electric Generators, Independent Power Producers | Hydroelectric | 4 | 4 | 13.4 | 13.4 | TRUE
2021 | AR | Electric Generators, Independent Power Producers | Other Biomass | 11 | 2 | 8.8 | 8.8 | TRUE
2021 | AR | Electric Generators, Independent Power Producers | Solar Thermal and Photovoltaic | 8 | 8 | 203.2 | 203.2 | TRUE
2021 | AR | Industrial Power | All Sources | 10 | 5 | 296.5 | 246.9 | CHP
2021 | AR | Industrial Power | Natural Gas | 1 | 1 | 25 | 28 | CHP
2021 | AR | Industrial Power | Solar Thermal and Photovoltaic | 1 | 1 | 2 | 2 | CHP
2021 | AR | Industrial Power | Wood and Wood Derived Fuels | 8 | 3 | 269.5 | 216.9 | CHP
2021 | AR | Total Electric Power Industry | All Sources | 162 | 66 | 16461.7 | 14832.3 | FALSE
2021 | AR | Total Electric Power Industry | Coal | 7 | 5 | 5487 | 5128.1 | FALSE
2021 | AR | Total Electric Power Industry | Hydroelectric | 49 | 19 | 1320.9 | 1265.8 | FALSE
2021 | AR | Total Electric Power Industry | Natural Gas | 59 | 18 | 7254.4 | 6118.9 | FALSE
2021 | AR | Total Electric Power Industry | Nuclear | 2 | 1 | 1845 | 1817.8 | FALSE
2021 | AR | Total Electric Power Industry | Other | 2 | 2 | 12 | 12 | FALSE
2021 | AR | Total Electric Power Industry | Other Biomass | 12 | 3 | 10.1 | 10.1 | FALSE
2021 | AR | Total Electric Power Industry | Petroleum | 7 | 3 | 9.1 | 9 | FALSE
2021 | AR | Total Electric Power Industry | Pumped Storage | 1 | 1 | 30 | 30 | FALSE
2021 | AR | Total Electric Power Industry | Solar Thermal and Photovoltaic | 15 | 15 | 223.7 | 223.7 | FALSE
2021 | AR | Total Electric Power Industry | Wood and Wood Derived Fuels | 8 | 3 | 269.5 | 216.9 | FALSE
2021 | AZ | Combined Heat and Power, Electric Power | All Sources | 2 | 1 | 62.6 | 52.2 | TRUE
2021 | AZ | Combined Heat and Power, Electric Power | Natural Gas | 2 | 1 | 62.6 | 52.2 | TRUE
2021 | AZ | Commercial Power | All Sources | 21 | 8 | 44.9 | 42.9 | CHP
2021 | AZ | Commercial Power | Natural Gas | 5 | 4 | 33.7 | 32 | CHP
2021 | AZ | Commercial Power | Petroleum | 1 | 1 | 1.5 | 1.5 | CHP
2021 | AZ | Commercial Power | Solar Thermal and Photovoltaic | 15 | 4 | 9.7 | 9.4 | CHP
2021 | AZ | Electric Generators, Electric Utilities | All Sources | 207 | 57 | 23638.7 | 20949.4 | TRUE
2021 | AZ | Electric Generators, Electric Utilities | Coal | 9 | 4 | 3217.5 | 2943 | TRUE
2021 | AZ | Electric Generators, Electric Utilities | Hydroelectric | 34 | 10 | 2718 | 2720.9 | TRUE
2021 | AZ | Electric Generators, Electric Utilities | Natural Gas | 125 | 22 | 12840.3 | 10715.4 | TRUE
2021 | AZ | Electric Generators, Electric Utilities | Nuclear | 3 | 1 | 4209.6 | 3937 | TRUE
2021 | AZ | Electric Generators, Electric Utilities | Other | 2 | 2 | 27 | 27 | TRUE
2021 | AZ | Electric Generators, Electric Utilities | Petroleum | 3 | 2 | 123.8 | 86 | TRUE
2021 | AZ | Electric Generators, Electric Utilities | Pumped Storage | 6 | 3 | 194.1 | 216.3 | TRUE
2021 | AZ | Electric Generators, Electric Utilities | Solar Thermal and Photovoltaic | 25 | 20 | 308.4 | 303.8 | TRUE
2021 | AZ | Electric Generators, Independent Power Producers | All Sources | 126 | 79 | 7258.1 | 6551.5 | TRUE
2021 | AZ | Electric Generators, Independent Power Producers | Natural Gas | 18 | 5 | 4044.7 | 3366.9 | TRUE
2021 | AZ | Electric Generators, Independent Power Producers | Other | 5 | 5 | 70 | 70 | TRUE
2021 | AZ | Electric Generators, Independent Power Producers | Other Biomass | 2 | 1 | 3.2 | 3.2 | TRUE
2021 | AZ | Electric Generators, Independent Power Producers | Solar Thermal and Photovoltaic | 93 | 65 | 2492.7 | 2469.4 | TRUE
2021 | AZ | Electric Generators, Independent Power Producers | Wind | 6 | 6 | 617.3 | 617.3 | TRUE
2021 | AZ | Electric Generators, Independent Power Producers | Wood and Wood Derived Fuels | 2 | 2 | 30.2 | 24.7 | TRUE
2021 | AZ | Total Electric Power Industry | All Sources | 356 | 145 | 31004.3 | 27596 | FALSE
2021 | AZ | Total Electric Power Industry | Coal | 9 | 4 | 3217.5 | 2943 | FALSE
2021 | AZ | Total Electric Power Industry | Hydroelectric | 34 | 10 | 2718 | 2720.9 | FALSE
2021 | AZ | Total Electric Power Industry | Natural Gas | 150 | 32 | 16981.3 | 14166.5 | FALSE
2021 | AZ | Total Electric Power Industry | Nuclear | 3 | 1 | 4209.6 | 3937 | FALSE
2021 | AZ | Total Electric Power Industry | Other | 7 | 7 | 97 | 97 | FALSE
2021 | AZ | Total Electric Power Industry | Other Biomass | 2 | 1 | 3.2 | 3.2 | FALSE
2021 | AZ | Total Electric Power Industry | Petroleum | 4 | 3 | 125.3 | 87.5 | FALSE
2021 | AZ | Total Electric Power Industry | Pumped Storage | 6 | 3 | 194.1 | 216.3 | FALSE
2021 | AZ | Total Electric Power Industry | Solar Thermal and Photovoltaic | 133 | 89 | 2810.8 | 2782.6 | FALSE
2021 | AZ | Total Electric Power Industry | Wind | 6 | 6 | 617.3 | 617.3 | FALSE
2021 | AZ | Total Electric Power Industry | Wood and Wood Derived Fuels | 2 | 2 | 30.2 | 24.7 | FALSE
2021 | CA | Combined Heat and Power, Electric Power | All Sources | 85 | 45 | 3771.6 | 3415 | TRUE
2021 | CA | Combined Heat and Power, Electric Power | Natural Gas | 61 | 33 | 3564.3 | 3244.2 | TRUE
2021 | CA | Combined Heat and Power, Electric Power | Other | 2 | 2 | 3 | 3 | TRUE
2021 | CA | Combined Heat and Power, Electric Power | Other Biomass | 14 | 9 | 53.4 | 45.5 | TRUE
2021 | CA | Combined Heat and Power, Electric Power | Solar Thermal and Photovoltaic | 5 | 3 | 3.9 | 3.9 | TRUE
2021 | CA | Combined Heat and Power, Electric Power | Wood and Wood Derived Fuels | 3 | 3 | 147 | 118.4 | TRUE
2021 | CA | Commercial Power | All Sources | 313 | 139 | 917.6 | 840.8 | CHP
2021 | CA | Commercial Power | Hydroelectric | 9 | 4 | 14.6 | 12.1 | CHP
2021 | CA | Commercial Power | Natural Gas | 82 | 44 | 341.3 | 300.7 | CHP
2021 | CA | Commercial Power | Other | 15 | 15 | 24.7 | 24.6 | CHP
2021 | CA | Commercial Power | Other Biomass | 60 | 23 | 181.4 | 160.9 | CHP
2021 | CA | Commercial Power | Petroleum | 74 | 9 | 157.7 | 156.9 | CHP
2021 | CA | Commercial Power | Solar Thermal and Photovoltaic | 68 | 53 | 110.9 | 109.6 | CHP
2021 | CA | Commercial Power | Wind | 2 | 2 | 2 | 2 | CHP
2021 | CA | Commercial Power | Wood and Wood Derived Fuels | 3 | 2 | 85 | 74 | CHP
2021 | CA | Electric Generators, Electric Utilities | All Sources | 794 | 319 | 29683.8 | 28578.8 | TRUE
2021 | CA | Electric Generators, Electric Utilities | Geothermal | 4 | 2 | 220 | 116 | TRUE
2021 | CA | Electric Generators, Electric Utilities | Hydroelectric | 350 | 186 | 9477.2 | 9697.4 | TRUE
2021 | CA | Electric Generators, Electric Utilities | Natural Gas | 188 | 58 | 12935.6 | 11680.7 | TRUE
2021 | CA | Electric Generators, Electric Utilities | Nuclear | 2 | 1 | 2323 | 2240 | TRUE
2021 | CA | Electric Generators, Electric Utilities | Other | 21 | 17 | 178.7 | 167.2 | TRUE
2021 | CA | Electric Generators, Electric Utilities | Petroleum | 42 | 5 | 152.8 | 116.3 | TRUE
2021 | CA | Electric Generators, Electric Utilities | Pumped Storage | 32 | 8 | 3745.6 | 3911.9 | TRUE
2021 | CA | Electric Generators, Electric Utilities | Solar Thermal and Photovoltaic | 150 | 50 | 287.7 | 286.2 | TRUE
2021 | CA | Electric Generators, Electric Utilities | Wind | 5 | 2 | 363.2 | 363.1 | TRUE
2021 | CA | Electric Generators, Independent Power Producers | All Sources | 1472 | 999 | 49211 | 45913.5 | TRUE
2021 | CA | Electric Generators, Independent Power Producers | Geothermal | 84 | 30 | 2604 | 1733.9 | TRUE
2021 | CA | Electric Generators, Independent Power Producers | Hydroelectric | 81 | 59 | 571.3 | 558 | TRUE
2021 | CA | Electric Generators, Independent Power Producers | Natural Gas | 309 | 141 | 22300.3 | 20155.1 | TRUE
2021 | CA | Electric Generators, Independent Power Producers | Other | 54 | 48 | 2133.2 | 2133.3 | TRUE
2021 | CA | Electric Generators, Independent Power Producers | Other Biomass | 96 | 41 | 289.6 | 262.9 | TRUE
2021 | CA | Electric Generators, Independent Power Producers | Petroleum | 8 | 2 | 161 | 122 | TRUE
2021 | CA | Electric Generators, Independent Power Producers | Solar Thermal and Photovoltaic | 710 | 589 | 14956.8 | 14826.7 | TRUE
2021 | CA | Electric Generators, Independent Power Producers | Wind | 114 | 101 | 5831.1 | 5808 | TRUE
2021 | CA | Electric Generators, Independent Power Producers | Wood and Wood Derived Fuels | 16 | 14 | 363.7 | 313.6 | TRUE
2021 | CA | Industrial Power | All Sources | 188 | 103 | 2589.2 | 2304.6 | CHP
2021 | CA | Industrial Power | Coal | 3 | 1 | 62.5 | 57 | CHP
2021 | CA | Industrial Power | Natural Gas | 114 | 54 | 1830.7 | 1659.6 | CHP
2021 | CA | Industrial Power | Other | 11 | 9 | 132.1 | 124.7 | CHP
2021 | CA | Industrial Power | Other Biomass | 2 | 2 | 4.5 | 4.6 | CHP
2021 | CA | Industrial Power | Other Gases | 12 | 8 | 262.1 | 193.9 | CHP
2021 | CA | Industrial Power | Petroleum | 6 | 3 | 32.1 | 24.1 | CHP
2021 | CA | Industrial Power | Solar Thermal and Photovoltaic | 27 | 24 | 90.3 | 88.3 | CHP
2021 | CA | Industrial Power | Wind | 2 | 2 | 2.6 | 2.6 | CHP
2021 | CA | Industrial Power | Wood and Wood Derived Fuels | 11 | 9 | 172.3 | 149.8 | CHP
2021 | CA | Total Electric Power Industry | All Sources | 2852 | 1605 | 86173.2 | 81052.7 | FALSE
2021 | CA | Total Electric Power Industry | Coal | 3 | 1 | 62.5 | 57 | FALSE
2021 | CA | Total Electric Power Industry | Geothermal | 88 | 32 | 2824 | 1849.9 | FALSE
2021 | CA | Total Electric Power Industry | Hydroelectric | 440 | 249 | 10063.1 | 10267.5 | FALSE
2021 | CA | Total Electric Power Industry | Natural Gas | 754 | 330 | 40972.2 | 37040.3 | FALSE
2021 | CA | Total Electric Power Industry | Nuclear | 2 | 1 | 2323 | 2240 | FALSE
2021 | CA | Total Electric Power Industry | Other | 103 | 91 | 2471.7 | 2452.8 | FALSE
2021 | CA | Total Electric Power Industry | Other Biomass | 172 | 75 | 528.9 | 473.9 | FALSE
2021 | CA | Total Electric Power Industry | Other Gases | 12 | 8 | 262.1 | 193.9 | FALSE
2021 | CA | Total Electric Power Industry | Petroleum | 130 | 19 | 503.6 | 419.3 | FALSE
2021 | CA | Total Electric Power Industry | Pumped Storage | 32 | 8 | 3745.6 | 3911.9 | FALSE
2021 | CA | Total Electric Power Industry | Solar Thermal and Photovoltaic | 960 | 719 | 15449.6 | 15314.7 | FALSE
2021 | CA | Total Electric Power Industry | Wind | 123 | 107 | 6198.9 | 6175.7 | FALSE
2021 | CA | Total Electric Power Industry | Wood and Wood Derived Fuels | 33 | 28 | 768 | 655.8 | FALSE
2021 | CO | Combined Heat and Power, Electric Power | All Sources | 6 | 1 | 15 | 9.8 | TRUE
2021 | CO | Combined Heat and Power, Electric Power | Other Biomass | 6 | 1 | 15 | 9.8 | TRUE
2021 | CO | Commercial Power | All Sources | 12 | 9 | 52.7 | 50.7 | CHP
2021 | CO | Commercial Power | Hydroelectric | 3 | 2 | 3.8 | 3.8 | CHP
2021 | CO | Commercial Power | Natural Gas | 3 | 1 | 33 | 31 | CHP
2021 | CO | Commercial Power | Other | 1 | 1 | 4.2 | 4.2 | CHP
2021 | CO | Commercial Power | Solar Thermal and Photovoltaic | 5 | 5 | 11.7 | 11.7 | CHP
2021 | CO | Electric Generators, Electric Utilities | All Sources | 156 | 69 | 12887.7 | 11378.2 | TRUE
2021 | CO | Electric Generators, Electric Utilities | Coal | 11 | 6 | 4581.2 | 4129 | TRUE
2021 | CO | Electric Generators, Electric Utilities | Hydroelectric | 36 | 25 | 595.1 | 611.2 | TRUE
2021 | CO | Electric Generators, Electric Utilities | Natural Gas | 55 | 19 | 5818.1 | 4742.6 | TRUE
2021 | CO | Electric Generators, Electric Utilities | Other | 2 | 2 | 5 | 5 | TRUE
2021 | CO | Electric Generators, Electric Utilities | Petroleum | 36 | 10 | 178.8 | 148.1 | TRUE
2021 | CO | Electric Generators, Electric Utilities | Pumped Storage | 5 | 3 | 508.5 | 580.8 | TRUE
2021 | CO | Electric Generators, Electric Utilities | Solar Thermal and Photovoltaic | 5 | 5 | 6.8 | 6.8 | TRUE
2021 | CO | Electric Generators, Electric Utilities | Wind | 6 | 5 | 1194.2 | 1154.7 | TRUE
2021 | CO | Electric Generators, Independent Power Producers | All Sources | 234 | 157 | 7091 | 6795.4 | TRUE
2021 | CO | Electric Generators, Independent Power Producers | Hydroelectric | 25 | 20 | 77 | 76 | TRUE
2021 | CO | Electric Generators, Independent Power Producers | Natural Gas | 64 | 8 | 2110.8 | 1820.7 | TRUE
2021 | CO | Electric Generators, Independent Power Producers | Other | 2 | 2 | 5.5 | 4 | TRUE
2021 | CO | Electric Generators, Independent Power Producers | Other Biomass | 5 | 2 | 6.4 | 6.3 | TRUE
2021 | CO | Electric Generators, Independent Power Producers | Solar Thermal and Photovoltaic | 105 | 100 | 1042.4 | 1041.1 | TRUE
2021 | CO | Electric Generators, Independent Power Producers | Wind | 32 | 25 | 3836.3 | 3834.7 | TRUE
2021 | CO | Electric Generators, Independent Power Producers | Wood and Wood Derived Fuels | 1 | 1 | 12.6 | 12.6 | TRUE
2021 | CO | Industrial Power | All Sources | 13 | 6 | 58.5 | 61.5 | CHP
2021 | CO | Industrial Power | Natural Gas | 6 | 3 | 44.4 | 48.2 | CHP
2021 | CO | Industrial Power | Other | 1 | 1 | 6.1 | 6.1 | CHP
2021 | CO | Industrial Power | Other Gases | 3 | 1 | 3 | 3 | CHP
2021 | CO | Industrial Power | Petroleum | 2 | 1 | 3.2 | 2.4 | CHP
2021 | CO | Industrial Power | Wind | 1 | 1 | 1.8 | 1.8 | CHP
2021 | CO | Total Electric Power Industry | All Sources | 421 | 242 | 20104.9 | 18295.6 | FALSE
2021 | CO | Total Electric Power Industry | Coal | 11 | 6 | 4581.2 | 4129 | FALSE
2021 | CO | Total Electric Power Industry | Hydroelectric | 64 | 47 | 675.9 | 691 | FALSE
2021 | CO | Total Electric Power Industry | Natural Gas | 128 | 31 | 8006.3 | 6642.5 | FALSE
2021 | CO | Total Electric Power Industry | Other | 6 | 6 | 20.8 | 19.3 | FALSE
2021 | CO | Total Electric Power Industry | Other Biomass | 11 | 3 | 21.4 | 16.1 | FALSE
2021 | CO | Total Electric Power Industry | Other Gases | 3 | 1 | 3 | 3 | FALSE
2021 | CO | Total Electric Power Industry | Petroleum | 38 | 11 | 182 | 150.5 | FALSE
2021 | CO | Total Electric Power Industry | Pumped Storage | 5 | 3 | 508.5 | 580.8 | FALSE
2021 | CO | Total Electric Power Industry | Solar Thermal and Photovoltaic | 115 | 110 | 1060.9 | 1059.6 | FALSE
2021 | CO | Total Electric Power Industry | Wind | 39 | 31 | 5032.3 | 4991.2 | FALSE
2021 | CO | Total Electric Power Industry | Wood and Wood Derived Fuels | 1 | 1 | 12.6 | 12.6 | FALSE
2021 | CT | Combined Heat and Power, Electric Power | All Sources | 7 | 4 | 81.7 | 74.7 | TRUE
2021 | CT | Combined Heat and Power, Electric Power | Natural Gas | 7 | 4 | 81.7 | 74.7 | TRUE
2021 | CT | Commercial Power | All Sources | 37 | 16 | 98 | 92.1 | CHP
2021 | CT | Commercial Power | Natural Gas | 24 | 13 | 82.4 | 75.6 | CHP
2021 | CT | Commercial Power | Petroleum | 11 | 3 | 11.4 | 11.5 | CHP
2021 | CT | Commercial Power | Solar Thermal and Photovoltaic | 2 | 2 | 4.2 | 5 | CHP
2021 | CT | Electric Generators, Electric Utilities | All Sources | 31 | 16 | 178.4 | 161.3 | TRUE
2021 | CT | Electric Generators, Electric Utilities | Hydroelectric | 3 | 2 | 9.4 | 9 | TRUE
2021 | CT | Electric Generators, Electric Utilities | Natural Gas | 4 | 4 | 92.4 | 81.3 | TRUE
2021 | CT | Electric Generators, Electric Utilities | Petroleum | 23 | 10 | 74.4 | 68.8 | TRUE
2021 | CT | Electric Generators, Electric Utilities | Solar Thermal and Photovoltaic | 1 | 1 | 2.2 | 2.2 | TRUE
2021 | CT | Electric Generators, Independent Power Producers | All Sources | 182 | 102 | 10392 | 9656.6 | TRUE
2021 | CT | Electric Generators, Independent Power Producers | Hydroelectric | 34 | 11 | 106.1 | 110.4 | TRUE
2021 | CT | Electric Generators, Independent Power Producers | Natural Gas | 37 | 20 | 5417.8 | 5114 | TRUE
2021 | CT | Electric Generators, Independent Power Producers | Nuclear | 2 | 1 | 2162.9 | 2097.3 | TRUE
2021 | CT | Electric Generators, Independent Power Producers | Other | 2 | 2 | 1.6 | 1.6 | TRUE
2021 | CT | Electric Generators, Independent Power Producers | Other Biomass | 8 | 6 | 207.8 | 161.6 | TRUE
2021 | CT | Electric Generators, Independent Power Producers | Petroleum | 37 | 13 | 2177.5 | 1859.6 | TRUE
2021 | CT | Electric Generators, Independent Power Producers | Pumped Storage | 3 | 1 | 31 | 29.4 | TRUE
2021 | CT | Electric Generators, Independent Power Producers | Solar Thermal and Photovoltaic | 57 | 52 | 239.3 | 240.2 | TRUE
2021 | CT | Electric Generators, Independent Power Producers | Wind | 1 | 1 | 5 | 5 | TRUE
2021 | CT | Electric Generators, Independent Power Producers | Wood and Wood Derived Fuels | 1 | 1 | 43 | 37.5 | TRUE
2021 | CT | Industrial Power | All Sources | 16 | 8 | 134.3 | 126.9 | CHP
2021 | CT | Industrial Power | Natural Gas | 15 | 8 | 134.2 | 126.8 | CHP
2021 | CT | Industrial Power | Solar Thermal and Photovoltaic | 1 | 1 | 0.1 | 0.1 | CHP
2021 | CT | Total Electric Power Industry | All Sources | 273 | 146 | 10884.4 | 10111.6 | FALSE
2021 | CT | Total Electric Power Industry | Hydroelectric | 37 | 13 | 115.5 | 119.4 | FALSE
2021 | CT | Total Electric Power Industry | Natural Gas | 87 | 49 | 5808.5 | 5472.4 | FALSE
2021 | CT | Total Electric Power Industry | Nuclear | 2 | 1 | 2162.9 | 2097.3 | FALSE
2021 | CT | Total Electric Power Industry | Other | 2 | 2 | 1.6 | 1.6 | FALSE
2021 | CT | Total Electric Power Industry | Other Biomass | 8 | 6 | 207.8 | 161.6 | FALSE
2021 | CT | Total Electric Power Industry | Petroleum | 71 | 26 | 2263.3 | 1939.9 | FALSE
2021 | CT | Total Electric Power Industry | Pumped Storage | 3 | 1 | 31 | 29.4 | FALSE
2021 | CT | Total Electric Power Industry | Solar Thermal and Photovoltaic | 61 | 56 | 245.8 | 247.5 | FALSE
2021 | CT | Total Electric Power Industry | Wind | 1 | 1 | 5 | 5 | FALSE
2021 | CT | Total Electric Power Industry | Wood and Wood Derived Fuels | 1 | 1 | 43 | 37.5 | FALSE
2021 | DC | Commercial Power | All Sources | 7 | 4 | 37 | 32.6 | CHP
2021 | DC | Commercial Power | Natural Gas | 4 | 3 | 22.9 | 20.6 | CHP
2021 | DC | Commercial Power | Other Biomass | 3 | 1 | 14.1 | 12 | CHP
2021 | DC | Electric Generators, Independent Power Producers | All Sources | 7 | 7 | 15.3 | 15.3 | TRUE
2021 | DC | Electric Generators, Independent Power Producers | Solar Thermal and Photovoltaic | 7 | 7 | 15.3 | 15.3 | TRUE
2021 | DC | Total Electric Power Industry | All Sources | 14 | 11 | 52.3 | 47.9 | FALSE
2021 | DC | Total Electric Power Industry | Natural Gas | 4 | 3 | 22.9 | 20.6 | FALSE
2021 | DC | Total Electric Power Industry | Other Biomass | 3 | 1 | 14.1 | 12 | FALSE
2021 | DC | Total Electric Power Industry | Solar Thermal and Photovoltaic | 7 | 7 | 15.3 | 15.3 | FALSE
2021 | DE | Combined Heat and Power, Electric Power | All Sources | 3 | 1 | 118 | 103 | TRUE
2021 | DE | Combined Heat and Power, Electric Power | Natural Gas | 3 | 1 | 118 | 103 | TRUE
2021 | DE | Commercial Power | All Sources | 3 | 2 | 3.8 | 3.8 | CHP
2021 | DE | Commercial Power | Solar Thermal and Photovoltaic | 2 | 1 | 1.8 | 1.8 | CHP
2021 | DE | Commercial Power | Wind | 1 | 1 | 2 | 2 | CHP
2021 | DE | Electric Generators, Electric Utilities | All Sources | 3 | 2 | 100 | 101.9 | TRUE
2021 | DE | Electric Generators, Electric Utilities | Natural Gas | 2 | 1 | 96 | 98 | TRUE
2021 | DE | Electric Generators, Electric Utilities | Solar Thermal and Photovoltaic | 1 | 1 | 4 | 3.9 | TRUE
2021 | DE | Electric Generators, Independent Power Producers | All Sources | 48 | 22 | 2935.2 | 2794.7 | TRUE
2021 | DE | Electric Generators, Independent Power Producers | Coal | 1 | 1 | 445.5 | 410 | TRUE
2021 | DE | Electric Generators, Independent Power Producers | Natural Gas | 22 | 7 | 2325.8 | 2228.3 | TRUE
2021 | DE | Electric Generators, Independent Power Producers | Other Biomass | 10 | 2 | 10 | 10 | TRUE
2021 | DE | Electric Generators, Independent Power Producers | Petroleum | 6 | 5 | 121.6 | 114.1 | TRUE
2021 | DE | Electric Generators, Independent Power Producers | Solar Thermal and Photovoltaic | 9 | 9 | 32.3 | 32.3 | TRUE
2021 | DE | Industrial Power | All Sources | 9 | 2 | 328.2 | 269.2 | CHP
2021 | DE | Industrial Power | Natural Gas | 2 | 1 | 184 | 130 | CHP
2021 | DE | Industrial Power | Other Biomass | 3 | 1 | 4.2 | 4.2 | CHP
2021 | DE | Industrial Power | Other Gases | 4 | 1 | 140 | 135 | CHP
2021 | DE | Total Electric Power Industry | All Sources | 66 | 29 | 3485.2 | 3272.6 | FALSE
2021 | DE | Total Electric Power Industry | Coal | 1 | 1 | 445.5 | 410 | FALSE
2021 | DE | Total Electric Power Industry | Natural Gas | 29 | 10 | 2723.8 | 2559.3 | FALSE
2021 | DE | Total Electric Power Industry | Other Biomass | 13 | 3 | 14.2 | 14.2 | FALSE
2021 | DE | Total Electric Power Industry | Other Gases | 4 | 1 | 140 | 135 | FALSE
2021 | DE | Total Electric Power Industry | Petroleum | 6 | 5 | 121.6 | 114.1 | FALSE
2021 | DE | Total Electric Power Industry | Solar Thermal and Photovoltaic | 12 | 11 | 38.1 | 38 | FALSE
2021 | DE | Total Electric Power Industry | Wind | 1 | 1 | 2 | 2 | FALSE
2021 | FL | Combined Heat and Power, Electric Power | All Sources | 9 | 5 | 534.8 | 471.9 | TRUE
2021 | FL | Combined Heat and Power, Electric Power | Natural Gas | 7 | 4 | 405.9 | 367 | TRUE
2021 | FL | Combined Heat and Power, Electric Power | Other Biomass | 2 | 1 | 128.9 | 104.9 | TRUE
2021 | FL | Commercial Power | All Sources | 35 | 12 | 117.8 | 105.1 | CHP
2021 | FL | Commercial Power | Natural Gas | 16 | 3 | 34.2 | 33.5 | CHP
2021 | FL | Commercial Power | Other Biomass | 14 | 4 | 77.6 | 65.3 | CHP
2021 | FL | Commercial Power | Solar Thermal and Photovoltaic | 5 | 5 | 6 | 6.3 | CHP
2021 | FL | Electric Generators, Electric Utilities | All Sources | 411 | 130 | 64055.1 | 58989.7 | TRUE
2021 | FL | Electric Generators, Electric Utilities | Coal | 10 | 6 | 5110.5 | 4776 | TRUE
2021 | FL | Electric Generators, Electric Utilities | Hydroelectric | 3 | 1 | 43.5 | 43.5 | TRUE
2021 | FL | Electric Generators, Electric Utilities | Natural Gas | 233 | 47 | 47803.6 | 43694.4 | TRUE
2021 | FL | Electric Generators, Electric Utilities | Nuclear | 4 | 2 | 3797.2 | 3666 | TRUE
2021 | FL | Electric Generators, Electric Utilities | Other | 7 | 7 | 504 | 504 | TRUE
2021 | FL | Electric Generators, Electric Utilities | Other Biomass | 2 | 1 | 3.2 | 3 | TRUE
2021 | FL | Electric Generators, Electric Utilities | Petroleum | 80 | 16 | 2194.3 | 1719.2 | TRUE
2021 | FL | Electric Generators, Electric Utilities | Solar Thermal and Photovoltaic | 71 | 71 | 4482.7 | 4481.1 | TRUE
2021 | FL | Electric Generators, Electric Utilities | Wood and Wood Derived Fuels | 1 | 1 | 116.1 | 102.5 | TRUE
2021 | FL | Electric Generators, Independent Power Producers | All Sources | 107 | 52 | 4722.8 | 4158.8 | TRUE
2021 | FL | Electric Generators, Independent Power Producers | Natural Gas | 22 | 6 | 3696.5 | 3202.9 | TRUE
2021 | FL | Electric Generators, Independent Power Producers | Other | 1 | 1 | 5 | 5 | TRUE
2021 | FL | Electric Generators, Independent Power Producers | Other Biomass | 59 | 21 | 558.9 | 488.4 | TRUE
2021 | FL | Electric Generators, Independent Power Producers | Solar Thermal and Photovoltaic | 25 | 25 | 462.4 | 462.5 | TRUE
2021 | FL | Industrial Power | All Sources | 43 | 20 | 1020.4 | 884.2 | CHP
2021 | FL | Industrial Power | Natural Gas | 12 | 7 | 210.5 | 180 | CHP
2021 | FL | Industrial Power | Other | 11 | 5 | 354.1 | 312.9 | CHP
2021 | FL | Industrial Power | Other Biomass | 3 | 1 | 49 | 44.6 | CHP
2021 | FL | Industrial Power | Solar Thermal and Photovoltaic | 1 | 1 | 1.9 | 1.9 | CHP
2021 | FL | Industrial Power | Wood and Wood Derived Fuels | 16 | 6 | 404.9 | 344.8 | CHP
2021 | FL | Total Electric Power Industry | All Sources | 605 | 219 | 70450.9 | 64609.7 | FALSE
2021 | FL | Total Electric Power Industry | Coal | 10 | 6 | 5110.5 | 4776 | FALSE
2021 | FL | Total Electric Power Industry | Hydroelectric | 3 | 1 | 43.5 | 43.5 | FALSE
2021 | FL | Total Electric Power Industry | Natural Gas | 290 | 67 | 52150.7 | 47477.8 | FALSE
2021 | FL | Total Electric Power Industry | Nuclear | 4 | 2 | 3797.2 | 3666 | FALSE
2021 | FL | Total Electric Power Industry | Other | 19 | 13 | 863.1 | 821.9 | FALSE
2021 | FL | Total Electric Power Industry | Other Biomass | 80 | 28 | 817.6 | 706.2 | FALSE
2021 | FL | Total Electric Power Industry | Petroleum | 80 | 16 | 2194.3 | 1719.2 | FALSE
2021 | FL | Total Electric Power Industry | Solar Thermal and Photovoltaic | 102 | 102 | 4953 | 4951.8 | FALSE
2021 | FL | Total Electric Power Industry | Wood and Wood Derived Fuels | 17 | 7 | 521 | 447.3 | FALSE
2021 | GA | Combined Heat and Power, Electric Power | All Sources | 6 | 3 | 381.5 | 356.3 | TRUE
2021 | GA | Combined Heat and Power, Electric Power | Natural Gas | 3 | 1 | 323 | 303 | TRUE
2021 | GA | Combined Heat and Power, Electric Power | Other Biomass | 2 | 1 | 4 | 3.8 | TRUE
2021 | GA | Combined Heat and Power, Electric Power | Wood and Wood Derived Fuels | 1 | 1 | 54.5 | 49.5 | TRUE
2021 | GA | Commercial Power | All Sources | 65 | 19 | 100.4 | 98.9 | CHP
2021 | GA | Commercial Power | Other Biomass | 2 | 1 | 3.6 | 3.6 | CHP
2021 | GA | Commercial Power | Petroleum | 60 | 16 | 93.6 | 91.9 | CHP
2021 | GA | Commercial Power | Solar Thermal and Photovoltaic | 3 | 2 | 3.2 | 3.4 | CHP
2021 | GA | Electric Generators, Electric Utilities | All Sources | 226 | 67 | 29997.2 | 28041.7 | TRUE
2021 | GA | Electric Generators, Electric Utilities | Coal | 10 | 3 | 8966.6 | 8384 | TRUE
2021 | GA | Electric Generators, Electric Utilities | Hydroelectric | 87 | 24 | 1953 | 1976.4 | TRUE
2021 | GA | Electric Generators, Electric Utilities | Natural Gas | 73 | 18 | 11868.7 | 10595.5 | TRUE
2021 | GA | Electric Generators, Electric Utilities | Nuclear | 4 | 2 | 4278 | 4061 | TRUE
2021 | GA | Electric Generators, Electric Utilities | Other | 2 | 2 | 1.2 | 1.2 | TRUE
2021 | GA | Electric Generators, Electric Utilities | Petroleum | 20 | 5 | 946.6 | 777.1 | TRUE
2021 | GA | Electric Generators, Electric Utilities | Pumped Storage | 13 | 4 | 1634.6 | 1897.4 | TRUE
2021 | GA | Electric Generators, Electric Utilities | Solar Thermal and Photovoltaic | 17 | 15 | 348.5 | 349.1 | TRUE
2021 | GA | Electric Generators, Independent Power Producers | All Sources | 186 | 114 | 9666.4 | 8693.8 | TRUE
2021 | GA | Electric Generators, Independent Power Producers | Hydroelectric | 3 | 2 | 3.7 | 3.5 | TRUE
2021 | GA | Electric Generators, Independent Power Producers | Natural Gas | 47 | 9 | 6568.2 | 5620.1 | TRUE
2021 | GA | Electric Generators, Independent Power Producers | Other | 2 | 2 | 41 | 41 | TRUE
2021 | GA | Electric Generators, Independent Power Producers | Other Biomass | 34 | 8 | 49.6 | 48.6 | TRUE
2021 | GA | Electric Generators, Independent Power Producers | Petroleum | 6 | 2 | 81.7 | 75.7 | TRUE
2021 | GA | Electric Generators, Independent Power Producers | Solar Thermal and Photovoltaic | 90 | 89 | 2728.3 | 2715.9 | TRUE
2021 | GA | Electric Generators, Independent Power Producers | Wood and Wood Derived Fuels | 4 | 4 | 193.9 | 189 | TRUE
2021 | GA | Industrial Power | All Sources | 55 | 20 | 1121.9 | 1059.4 | CHP
2021 | GA | Industrial Power | Hydroelectric | 7 | 3 | 5.5 | 5.1 | CHP
2021 | GA | Industrial Power | Natural Gas | 12 | 6 | 216 | 208.3 | CHP
2021 | GA | Industrial Power | Other | 1 | 1 | 45 | 44 | CHP
2021 | GA | Industrial Power | Petroleum | 5 | 2 | 91.3 | 85.1 | CHP
2021 | GA | Industrial Power | Wood and Wood Derived Fuels | 30 | 12 | 764.1 | 716.9 | CHP
2021 | GA | Total Electric Power Industry | All Sources | 538 | 223 | 41267.4 | 38250.1 | FALSE
2021 | GA | Total Electric Power Industry | Coal | 10 | 3 | 8966.6 | 8384 | FALSE
2021 | GA | Total Electric Power Industry | Hydroelectric | 97 | 29 | 1962.2 | 1985 | FALSE
2021 | GA | Total Electric Power Industry | Natural Gas | 135 | 34 | 18975.9 | 16726.9 | FALSE
2021 | GA | Total Electric Power Industry | Nuclear | 4 | 2 | 4278 | 4061 | FALSE
2021 | GA | Total Electric Power Industry | Other | 5 | 5 | 87.2 | 86.2 | FALSE
2021 | GA | Total Electric Power Industry | Other Biomass | 38 | 10 | 57.2 | 56 | FALSE
2021 | GA | Total Electric Power Industry | Petroleum | 91 | 25 | 1213.2 | 1029.8 | FALSE
2021 | GA | Total Electric Power Industry | Pumped Storage | 13 | 4 | 1634.6 | 1897.4 | FALSE
2021 | GA | Total Electric Power Industry | Solar Thermal and Photovoltaic | 110 | 106 | 3080 | 3068.4 | FALSE
2021 | GA | Total Electric Power Industry | Wood and Wood Derived Fuels | 35 | 17 | 1012.5 | 955.4 | FALSE
2021 | HI | Combined Heat and Power, Electric Power | All Sources | 4 | 2 | 502.4 | 400 | TRUE
2021 | HI | Combined Heat and Power, Electric Power | Coal | 1 | 1 | 203 | 180 | TRUE
2021 | HI | Combined Heat and Power, Electric Power | Petroleum | 3 | 1 | 299.4 | 220 | TRUE
2021 | HI | Commercial Power | All Sources | 5 | 2 | 105.2 | 94.6 | CHP
2021 | HI | Commercial Power | Other | 1 | 1 | 1.9 | 1.9 | CHP
2021 | HI | Commercial Power | Other Biomass | 2 | 1 | 97.3 | 86 | CHP
2021 | HI | Commercial Power | Solar Thermal and Photovoltaic | 2 | 2 | 6 | 6.7 | CHP
2021 | HI | Electric Generators, Electric Utilities | All Sources | 110 | 22 | 1927.5 | 1807.4 | TRUE
2021 | HI | Electric Generators, Electric Utilities | Hydroelectric | 4 | 2 | 4.1 | 4.1 | TRUE
2021 | HI | Electric Generators, Electric Utilities | Other | 2 | 2 | 8 | 8 | TRUE
2021 | HI | Electric Generators, Electric Utilities | Other Biomass | 10 | 2 | 60.4 | 60.4 | TRUE
2021 | HI | Electric Generators, Electric Utilities | Petroleum | 91 | 15 | 1811 | 1690.9 | TRUE
2021 | HI | Electric Generators, Electric Utilities | Solar Thermal and Photovoltaic | 3 | 3 | 44 | 44 | TRUE
2021 | HI | Electric Generators, Independent Power Producers | All Sources | 76 | 33 | 677.8 | 658.7 | TRUE
2021 | HI | Electric Generators, Independent Power Producers | Geothermal | 12 | 1 | 51 | 43 | TRUE
2021 | HI | Electric Generators, Independent Power Producers | Hydroelectric | 2 | 1 | 10.4 | 9.8 | TRUE
2021 | HI | Electric Generators, Independent Power Producers | Other | 5 | 5 | 68 | 66 | TRUE
2021 | HI | Electric Generators, Independent Power Producers | Other Biomass | 1 | 1 | 9.3 | 7.5 | TRUE
2021 | HI | Electric Generators, Independent Power Producers | Petroleum | 5 | 2 | 67 | 61.8 | TRUE
2021 | HI | Electric Generators, Independent Power Producers | Solar Thermal and Photovoltaic | 43 | 21 | 238.9 | 237.4 | TRUE
2021 | HI | Electric Generators, Independent Power Producers | Wind | 8 | 8 | 233.2 | 233.2 | TRUE
2021 | HI | Industrial Power | All Sources | 16 | 7 | 52.3 | 52.3 | CHP
2021 | HI | Industrial Power | Hydroelectric | 9 | 5 | 19.1 | 18.5 | CHP
2021 | HI | Industrial Power | Petroleum | 7 | 3 | 33.2 | 33.8 | CHP
2021 | HI | Total Electric Power Industry | All Sources | 211 | 66 | 3265.2 | 3013 | FALSE
2021 | HI | Total Electric Power Industry | Coal | 1 | 1 | 203 | 180 | FALSE
2021 | HI | Total Electric Power Industry | Geothermal | 12 | 1 | 51 | 43 | FALSE
2021 | HI | Total Electric Power Industry | Hydroelectric | 15 | 8 | 33.6 | 32.4 | FALSE
2021 | HI | Total Electric Power Industry | Other | 8 | 8 | 77.9 | 75.9 | FALSE
2021 | HI | Total Electric Power Industry | Other Biomass | 13 | 4 | 167 | 153.9 | FALSE
2021 | HI | Total Electric Power Industry | Petroleum | 106 | 21 | 2210.6 | 2006.5 | FALSE
2021 | HI | Total Electric Power Industry | Solar Thermal and Photovoltaic | 48 | 26 | 288.9 | 288.1 | FALSE
2021 | HI | Total Electric Power Industry | Wind | 8 | 8 | 233.2 | 233.2 | FALSE
2021 | IA | Combined Heat and Power, Electric Power | All Sources | 1 | 1 | 1 | 1 | TRUE
2021 | IA | Combined Heat and Power, Electric Power | Other Biomass | 1 | 1 | 1 | 1 | TRUE
2021 | IA | Commercial Power | All Sources | 27 | 8 | 95.8 | 95.2 | CHP
2021 | IA | Commercial Power | Natural Gas | 12 | 5 | 76.1 | 76.2 | CHP
2021 | IA | Commercial Power | Other Biomass | 4 | 2 | 4.4 | 4.4 | CHP
2021 | IA | Commercial Power | Petroleum | 10 | 2 | 13.6 | 13.6 | CHP
2021 | IA | Commercial Power | Wind | 1 | 1 | 1.7 | 1 | CHP
2021 | IA | Electric Generators, Electric Utilities | All Sources | 475 | 159 | 18890 | 17801 | TRUE
2021 | IA | Electric Generators, Electric Utilities | Coal | 14 | 9 | 5310.7 | 4819.6 | TRUE
2021 | IA | Electric Generators, Electric Utilities | Hydroelectric | 20 | 3 | 183.2 | 204.2 | TRUE
2021 | IA | Electric Generators, Electric Utilities | Natural Gas | 88 | 30 | 3795.5 | 3292.7 | TRUE
2021 | IA | Electric Generators, Electric Utilities | Other | 3 | 3 | 3.9 | 3.9 | TRUE
2021 | IA | Electric Generators, Electric Utilities | Petroleum | 269 | 79 | 839.3 | 757.6 | TRUE
2021 | IA | Electric Generators, Electric Utilities | Solar Thermal and Photovoltaic | 4 | 4 | 9 | 8.6 | TRUE
2021 | IA | Electric Generators, Electric Utilities | Wind | 77 | 49 | 8748.4 | 8714.4 | TRUE
2021 | IA | Electric Generators, Independent Power Producers | All Sources | 155 | 89 | 3271 | 3241.9 | TRUE
2021 | IA | Electric Generators, Independent Power Producers | Hydroelectric | 2 | 1 | 1.2 | 1.2 | TRUE
2021 | IA | Electric Generators, Independent Power Producers | Natural Gas | 1 | 1 | 1 | 1 | TRUE
2021 | IA | Electric Generators, Independent Power Producers | Other Biomass | 16 | 2 | 15.2 | 15.2 | TRUE
2021 | IA | Electric Generators, Independent Power Producers | Petroleum | 58 | 13 | 90.2 | 90.2 | TRUE
2021 | IA | Electric Generators, Independent Power Producers | Solar Thermal and Photovoltaic | 6 | 6 | 109.4 | 109.4 | TRUE
2021 | IA | Electric Generators, Independent Power Producers | Wind | 72 | 66 | 3054 | 3024.9 | TRUE
2021 | IA | Industrial Power | All Sources | 28 | 13 | 646.2 | 631.5 | CHP
2021 | IA | Industrial Power | Coal | 9 | 3 | 444 | 447.9 | CHP
2021 | IA | Industrial Power | Natural Gas | 10 | 8 | 155 | 140.1 | CHP
2021 | IA | Industrial Power | Petroleum | 9 | 4 | 47.2 | 43.5 | CHP
2021 | IA | Total Electric Power Industry | All Sources | 686 | 270 | 22904 | 21770.6 | FALSE
2021 | IA | Total Electric Power Industry | Coal | 23 | 12 | 5754.7 | 5267.5 | FALSE
2021 | IA | Total Electric Power Industry | Hydroelectric | 22 | 4 | 184.4 | 205.4 | FALSE
2021 | IA | Total Electric Power Industry | Natural Gas | 111 | 44 | 4027.6 | 3510 | FALSE
2021 | IA | Total Electric Power Industry | Other | 3 | 3 | 3.9 | 3.9 | FALSE
2021 | IA | Total Electric Power Industry | Other Biomass | 21 | 5 | 20.6 | 20.6 | FALSE
2021 | IA | Total Electric Power Industry | Petroleum | 346 | 98 | 990.3 | 904.9 | FALSE
2021 | IA | Total Electric Power Industry | Solar Thermal and Photovoltaic | 10 | 10 | 118.4 | 118 | FALSE
2021 | IA | Total Electric Power Industry | Wind | 150 | 116 | 11804.1 | 11740.3 | FALSE
2021 | ID | Combined Heat and Power, Electric Power | All Sources | 6 | 4 | 16.4 | 15.6 | TRUE
2021 | ID | Combined Heat and Power, Electric Power | Other Biomass | 4 | 2 | 4 | 4 | TRUE
2021 | ID | Combined Heat and Power, Electric Power | Wood and Wood Derived Fuels | 2 | 2 | 12.4 | 11.6 | TRUE
2021 | ID | Commercial Power | All Sources | 5 | 3 | 11.4 | 10 | CHP
2021 | ID | Commercial Power | Natural Gas | 1 | 1 | 5.6 | 4.6 | CHP
2021 | ID | Commercial Power | Other Biomass | 4 | 2 | 5.8 | 5.4 | CHP
2021 | ID | Electric Generators, Electric Utilities | All Sources | 113 | 46 | 3409.9 | 3307.5 | TRUE
2021 | ID | Electric Generators, Electric Utilities | Hydroelectric | 100 | 39 | 2415.5 | 2387.7 | TRUE
2021 | ID | Electric Generators, Electric Utilities | Natural Gas | 8 | 4 | 928.6 | 853.6 | TRUE
2021 | ID | Electric Generators, Electric Utilities | Other Biomass | 2 | 1 | 3.2 | 3.2 | TRUE
2021 | ID | Electric Generators, Electric Utilities | Petroleum | 2 | 1 | 5 | 5.4 | TRUE
2021 | ID | Electric Generators, Electric Utilities | Wind | 1 | 1 | 57.6 | 57.6 | TRUE
2021 | ID | Electric Generators, Independent Power Producers | All Sources | 112 | 80 | 1761.5 | 1654.5 | TRUE
2021 | ID | Electric Generators, Independent Power Producers | Geothermal | 1 | 1 | 18 | 10 | TRUE
2021 | ID | Electric Generators, Independent Power Producers | Hydroelectric | 63 | 36 | 277.2 | 236.1 | TRUE
2021 | ID | Electric Generators, Independent Power Producers | Natural Gas | 2 | 1 | 301.5 | 248 | TRUE
2021 | ID | Electric Generators, Independent Power Producers | Other Biomass | 6 | 3 | 8 | 7.6 | TRUE
2021 | ID | Electric Generators, Independent Power Producers | Solar Thermal and Photovoltaic | 9 | 8 | 240 | 240 | TRUE
2021 | ID | Electric Generators, Independent Power Producers | Wind | 31 | 31 | 916.8 | 912.8 | TRUE
2021 | ID | Industrial Power | All Sources | 11 | 5 | 150.1 | 88 | CHP
2021 | ID | Industrial Power | Coal | 1 | 1 | 6.2 | 5 | CHP
2021 | ID | Industrial Power | Natural Gas | 4 | 2 | 12.2 | 11.7 | CHP
2021 | ID | Industrial Power | Other | 1 | 1 | 15.9 | 14.8 | CHP
2021 | ID | Industrial Power | Solar Thermal and Photovoltaic | 1 | 1 | 2 | 2 | CHP
2021 | ID | Industrial Power | Wood and Wood Derived Fuels | 4 | 1 | 113.8 | 54.5 | CHP
2021 | ID | Total Electric Power Industry | All Sources | 247 | 138 | 5349.3 | 5075.6 | FALSE
2021 | ID | Total Electric Power Industry | Coal | 1 | 1 | 6.2 | 5 | FALSE
2021 | ID | Total Electric Power Industry | Geothermal | 1 | 1 | 18 | 10 | FALSE
2021 | ID | Total Electric Power Industry | Hydroelectric | 163 | 75 | 2692.7 | 2623.8 | FALSE
2021 | ID | Total Electric Power Industry | Natural Gas | 15 | 8 | 1247.9 | 1117.9 | FALSE
2021 | ID | Total Electric Power Industry | Other | 1 | 1 | 15.9 | 14.8 | FALSE
2021 | ID | Total Electric Power Industry | Other Biomass | 16 | 8 | 21 | 20.2 | FALSE
2021 | ID | Total Electric Power Industry | Petroleum | 2 | 1 | 5 | 5.4 | FALSE
2021 | ID | Total Electric Power Industry | Solar Thermal and Photovoltaic | 10 | 9 | 242 | 242 | FALSE
2021 | ID | Total Electric Power Industry | Wind | 32 | 32 | 974.4 | 970.4 | FALSE
2021 | ID | Total Electric Power Industry | Wood and Wood Derived Fuels | 6 | 3 | 126.2 | 66.1 | FALSE
2021 | IL | Combined Heat and Power, Electric Power | All Sources | 15 | 6 | 237.2 | 210 | TRUE
2021 | IL | Combined Heat and Power, Electric Power | Natural Gas | 12 | 5 | 234.2 | 207 | TRUE
2021 | IL | Combined Heat and Power, Electric Power | Other Biomass | 3 | 1 | 3 | 3 | TRUE
2021 | IL | Commercial Power | All Sources | 68 | 21 | 219.6 | 208.1 | CHP
2021 | IL | Commercial Power | Coal | 1 | 1 | 3.5 | 2.8 | CHP
2021 | IL | Commercial Power | Hydroelectric | 3 | 1 | 1.2 | 1.2 | CHP
2021 | IL | Commercial Power | Natural Gas | 55 | 16 | 201.9 | 191.1 | CHP
2021 | IL | Commercial Power | Petroleum | 7 | 3 | 9.3 | 9.3 | CHP
2021 | IL | Commercial Power | Solar Thermal and Photovoltaic | 1 | 1 | 2 | 2 | CHP
2021 | IL | Commercial Power | Wind | 1 | 1 | 1.7 | 1.7 | CHP
2021 | IL | Electric Generators, Electric Utilities | All Sources | 267 | 52 | 4806.1 | 3886.4 | TRUE
2021 | IL | Electric Generators, Electric Utilities | Coal | 5 | 2 | 536.4 | 475 | TRUE
2021 | IL | Electric Generators, Electric Utilities | Hydroelectric | 10 | 3 | 13.4 | 12 | TRUE
2021 | IL | Electric Generators, Electric Utilities | Natural Gas | 76 | 20 | 3707.9 | 2916 | TRUE
2021 | IL | Electric Generators, Electric Utilities | Other | 1 | 1 | 0.3 | 0.3 | TRUE
2021 | IL | Electric Generators, Electric Utilities | Other Biomass | 11 | 3 | 34.4 | 26.6 | TRUE
2021 | IL | Electric Generators, Electric Utilities | Petroleum | 156 | 31 | 505.8 | 448.9 | TRUE
2021 | IL | Electric Generators, Electric Utilities | Solar Thermal and Photovoltaic | 3 | 3 | 1.6 | 1.3 | TRUE
2021 | IL | Electric Generators, Electric Utilities | Wind | 5 | 4 | 6.3 | 6.3 | TRUE
2021 | IL | Electric Generators, Independent Power Producers | All Sources | 381 | 215 | 45056.3 | 40944.1 | TRUE
2021 | IL | Electric Generators, Independent Power Producers | Coal | 20 | 9 | 9771.8 | 8735 | TRUE
2021 | IL | Electric Generators, Independent Power Producers | Hydroelectric | 12 | 4 | 23.7 | 19.7 | TRUE
2021 | IL | Electric Generators, Independent Power Producers | Natural Gas | 129 | 26 | 14453.9 | 12308.2 | TRUE
2021 | IL | Electric Generators, Independent Power Producers | Nuclear | 11 | 6 | 12415.1 | 11582.4 | TRUE
2021 | IL | Electric Generators, Independent Power Producers | Other | 7 | 6 | 135.4 | 135.4 | TRUE
2021 | IL | Electric Generators, Independent Power Producers | Other Biomass | 27 | 10 | 44.9 | 43.6 | TRUE
2021 | IL | Electric Generators, Independent Power Producers | Petroleum | 15 | 3 | 378 | 311 | TRUE
2021 | IL | Electric Generators, Independent Power Producers | Solar Thermal and Photovoltaic | 111 | 108 | 643.7 | 643.7 | TRUE
2021 | IL | Electric Generators, Independent Power Producers | Wind | 49 | 45 | 7189.8 | 7165.1 | TRUE
2021 | IL | Industrial Power | All Sources | 45 | 14 | 648.1 | 630.3 | CHP
2021 | IL | Industrial Power | Coal | 7 | 1 | 335 | 335 | CHP
2021 | IL | Industrial Power | Natural Gas | 31 | 10 | 190.7 | 176.1 | CHP
2021 | IL | Industrial Power | Other | 1 | 1 | 78 | 78 | CHP
2021 | IL | Industrial Power | Other Gases | 3 | 1 | 39.7 | 36.5 | CHP
2021 | IL | Industrial Power | Petroleum | 3 | 1 | 4.7 | 4.7 | CHP
2021 | IL | Total Electric Power Industry | All Sources | 776 | 308 | 50967.3 | 45878.9 | FALSE
2021 | IL | Total Electric Power Industry | Coal | 33 | 13 | 10646.7 | 9547.8 | FALSE
2021 | IL | Total Electric Power Industry | Hydroelectric | 25 | 8 | 38.3 | 32.9 | FALSE
2021 | IL | Total Electric Power Industry | Natural Gas | 303 | 77 | 18788.6 | 15798.4 | FALSE
2021 | IL | Total Electric Power Industry | Nuclear | 11 | 6 | 12415.1 | 11582.4 | FALSE
2021 | IL | Total Electric Power Industry | Other | 9 | 8 | 213.7 | 213.7 | FALSE
2021 | IL | Total Electric Power Industry | Other Biomass | 41 | 14 | 82.3 | 73.2 | FALSE
2021 | IL | Total Electric Power Industry | Other Gases | 3 | 1 | 39.7 | 36.5 | FALSE
2021 | IL | Total Electric Power Industry | Petroleum | 181 | 38 | 897.8 | 773.9 | FALSE
2021 | IL | Total Electric Power Industry | Solar Thermal and Photovoltaic | 115 | 112 | 647.3 | 647 | FALSE
2021 | IL | Total Electric Power Industry | Wind | 55 | 50 | 7197.8 | 7173.1 | FALSE
2021 | IN | Combined Heat and Power, Electric Power | All Sources | 12 | 4 | 1469 | 1307.3 | TRUE
2021 | IN | Combined Heat and Power, Electric Power | Coal | 4 | 1 | 822.8 | 734.9 | TRUE
2021 | IN | Combined Heat and Power, Electric Power | Natural Gas | 8 | 3 | 646.2 | 572.4 | TRUE
2021 | IN | Commercial Power | All Sources | 25 | 6 | 96.1 | 90.1 | CHP
2021 | IN | Commercial Power | Natural Gas | 9 | 2 | 73.3 | 70.1 | CHP
2021 | IN | Commercial Power | Other Biomass | 1 | 1 | 6.5 | 5 | CHP
2021 | IN | Commercial Power | Petroleum | 12 | 3 | 13.8 | 13.2 | CHP
2021 | IN | Commercial Power | Solar Thermal and Photovoltaic | 2 | 1 | 1.5 | 0.8 | CHP
2021 | IN | Commercial Power | Wind | 1 | 1 | 1 | 1 | CHP
2021 | IN | Electric Generators, Electric Utilities | All Sources | 246 | 95 | 20886.8 | 18602.9 | TRUE
2021 | IN | Electric Generators, Electric Utilities | Coal | 32 | 12 | 14435.1 | 13089.7 | TRUE
2021 | IN | Electric Generators, Electric Utilities | Hydroelectric | 21 | 5 | 105 | 69.1 | TRUE
2021 | IN | Electric Generators, Electric Utilities | Natural Gas | 63 | 18 | 5901.3 | 5015.5 | TRUE
2021 | IN | Electric Generators, Electric Utilities | Other | 5 | 5 | 36 | 36 | TRUE
2021 | IN | Electric Generators, Electric Utilities | Other Biomass | 54 | 8 | 49.6 | 48.6 | TRUE
2021 | IN | Electric Generators, Electric Utilities | Other Gases | 4 | 1 | 13.2 | 12 | TRUE
2021 | IN | Electric Generators, Electric Utilities | Petroleum | 16 | 6 | 85.4 | 70.8 | TRUE
2021 | IN | Electric Generators, Electric Utilities | Solar Thermal and Photovoltaic | 51 | 51 | 261.2 | 261.2 | TRUE
2021 | IN | Electric Generators, Independent Power Producers | All Sources | 75 | 58 | 6065.8 | 5954.6 | TRUE
2021 | IN | Electric Generators, Independent Power Producers | Coal | 1 | 1 | 11.5 | 10.6 | TRUE
2021 | IN | Electric Generators, Independent Power Producers | Natural Gas | 13 | 3 | 2248 | 2138.1 | TRUE
2021 | IN | Electric Generators, Independent Power Producers | Other Biomass | 5 | 2 | 8.7 | 8.2 | TRUE
2021 | IN | Electric Generators, Independent Power Producers | Petroleum | 1 | 1 | 0.8 | 0.9 | TRUE
2021 | IN | Electric Generators, Independent Power Producers | Solar Thermal and Photovoltaic | 33 | 33 | 344.7 | 344.7 | TRUE
2021 | IN | Electric Generators, Independent Power Producers | Wind | 22 | 19 | 3452.1 | 3452.1 | TRUE
2021 | IN | Industrial Power | All Sources | 50 | 22 | 1004.3 | 886.6 | CHP
2021 | IN | Industrial Power | Natural Gas | 14 | 11 | 204.9 | 170.1 | CHP
2021 | IN | Industrial Power | Other | 1 | 1 | 94.6 | 88 | CHP
2021 | IN | Industrial Power | Other Biomass | 10 | 2 | 10.3 | 10.3 | CHP
2021 | IN | Industrial Power | Other Gases | 16 | 6 | 683 | 607.3 | CHP
2021 | IN | Industrial Power | Petroleum | 9 | 3 | 11.5 | 10.9 | CHP
2021 | IN | Total Electric Power Industry | All Sources | 408 | 185 | 29522 | 26841.5 | FALSE
2021 | IN | Total Electric Power Industry | Coal | 37 | 14 | 15269.4 | 13835.2 | FALSE
2021 | IN | Total Electric Power Industry | Hydroelectric | 21 | 5 | 105 | 69.1 | FALSE
2021 | IN | Total Electric Power Industry | Natural Gas | 107 | 37 | 9073.7 | 7966.2 | FALSE
2021 | IN | Total Electric Power Industry | Other | 6 | 6 | 130.6 | 124 | FALSE
2021 | IN | Total Electric Power Industry | Other Biomass | 70 | 13 | 75.1 | 72.1 | FALSE
2021 | IN | Total Electric Power Industry | Other Gases | 20 | 7 | 696.2 | 619.3 | FALSE
2021 | IN | Total Electric Power Industry | Petroleum | 38 | 13 | 111.5 | 95.8 | FALSE
2021 | IN | Total Electric Power Industry | Solar Thermal and Photovoltaic | 86 | 85 | 607.4 | 606.7 | FALSE
2021 | IN | Total Electric Power Industry | Wind | 23 | 20 | 3453.1 | 3453.1 | FALSE
2021 | KS | Commercial Power | All Sources | 2 | 1 | 4 | 4 | CHP
2021 | KS | Commercial Power | Wind | 2 | 1 | 4 | 4 | CHP
2021 | KS | Electric Generators, Electric Utilities | All Sources | 394 | 100 | 12062.3 | 10945.3 | TRUE
2021 | KS | Electric Generators, Electric Utilities | Coal | 9 | 5 | 4885.6 | 4524.6 | TRUE
2021 | KS | Electric Generators, Electric Utilities | Natural Gas | 177 | 54 | 4355.6 | 3725.2 | TRUE
2021 | KS | Electric Generators, Electric Utilities | Nuclear | 1 | 1 | 1267.7 | 1225 | TRUE
2021 | KS | Electric Generators, Electric Utilities | Petroleum | 199 | 58 | 672.3 | 595.8 | TRUE
2021 | KS | Electric Generators, Electric Utilities | Solar Thermal and Photovoltaic | 2 | 2 | 2 | 2.2 | TRUE
2021 | KS | Electric Generators, Electric Utilities | Wind | 6 | 5 | 879.1 | 872.5 | TRUE
2021 | KS | Electric Generators, Independent Power Producers | All Sources | 66 | 47 | 7419.7 | 7402.9 | TRUE
2021 | KS | Electric Generators, Independent Power Producers | Hydroelectric | 11 | 1 | 7 | 7 | TRUE
2021 | KS | Electric Generators, Independent Power Producers | Other Biomass | 9 | 2 | 9.2 | 9 | TRUE
2021 | KS | Electric Generators, Independent Power Producers | Solar Thermal and Photovoltaic | 4 | 4 | 28 | 28 | TRUE
2021 | KS | Electric Generators, Independent Power Producers | Wind | 42 | 40 | 7375.5 | 7358.9 | TRUE
2021 | KS | Industrial Power | All Sources | 8 | 8 | 107.5 | 80.1 | CHP
2021 | KS | Industrial Power | Natural Gas | 6 | 6 | 102.8 | 76.6 | CHP
2021 | KS | Industrial Power | Other | 1 | 1 | 2 | 0.8 | CHP
2021 | KS | Industrial Power | Wind | 1 | 1 | 2.7 | 2.7 | CHP
2021 | KS | Total Electric Power Industry | All Sources | 470 | 156 | 19593.5 | 18432.3 | FALSE
2021 | KS | Total Electric Power Industry | Coal | 9 | 5 | 4885.6 | 4524.6 | FALSE
2021 | KS | Total Electric Power Industry | Hydroelectric | 11 | 1 | 7 | 7 | FALSE
2021 | KS | Total Electric Power Industry | Natural Gas | 183 | 60 | 4458.4 | 3801.8 | FALSE
2021 | KS | Total Electric Power Industry | Nuclear | 1 | 1 | 1267.7 | 1225 | FALSE
2021 | KS | Total Electric Power Industry | Other | 1 | 1 | 2 | 0.8 | FALSE
2021 | KS | Total Electric Power Industry | Other Biomass | 9 | 2 | 9.2 | 9 | FALSE
2021 | KS | Total Electric Power Industry | Petroleum | 199 | 58 | 672.3 | 595.8 | FALSE
2021 | KS | Total Electric Power Industry | Solar Thermal and Photovoltaic | 6 | 6 | 30 | 30.2 | FALSE
2021 | KS | Total Electric Power Industry | Wind | 51 | 47 | 8261.3 | 8238.1 | FALSE
2021 | KY | Electric Generators, Electric Utilities | All Sources | 148 | 41 | 19616.4 | 16672.2 | TRUE
2021 | KY | Electric Generators, Electric Utilities | Coal | 30 | 10 | 11202.1 | 9403 | TRUE
2021 | KY | Electric Generators, Electric Utilities | Hydroelectric | 36 | 9 | 1095.2 | 1132.6 | TRUE
2021 | KY | Electric Generators, Electric Utilities | Natural Gas | 48 | 12 | 7259.9 | 6080.6 | TRUE
2021 | KY | Electric Generators, Electric Utilities | Other Biomass | 21 | 6 | 17.8 | 17.6 | TRUE
2021 | KY | Electric Generators, Electric Utilities | Petroleum | 7 | 1 | 11.5 | 11.9 | TRUE
2021 | KY | Electric Generators, Electric Utilities | Solar Thermal and Photovoltaic | 6 | 6 | 29.9 | 26.5 | TRUE
2021 | KY | Electric Generators, Independent Power Producers | All Sources | 18 | 7 | 1160.7 | 835.3 | TRUE
2021 | KY | Electric Generators, Independent Power Producers | Hydroelectric | 8 | 2 | 4.6 | 4.8 | TRUE
2021 | KY | Electric Generators, Independent Power Producers | Natural Gas | 5 | 1 | 1150 | 825 | TRUE
2021 | KY | Electric Generators, Independent Power Producers | Other Biomass | 4 | 3 | 5 | 4.6 | TRUE
2021 | KY | Electric Generators, Independent Power Producers | Solar Thermal and Photovoltaic | 1 | 1 | 1.1 | 0.9 | TRUE
2021 | KY | Industrial Power | All Sources | 4 | 3 | 119.7 | 75.3 | CHP
2021 | KY | Industrial Power | Natural Gas | 1 | 1 | 26.7 | 23 | CHP
2021 | KY | Industrial Power | Wood and Wood Derived Fuels | 3 | 2 | 93 | 52.3 | CHP
2021 | KY | Total Electric Power Industry | All Sources | 170 | 51 | 20896.8 | 17582.8 | FALSE
2021 | KY | Total Electric Power Industry | Coal | 30 | 10 | 11202.1 | 9403 | FALSE
2021 | KY | Total Electric Power Industry | Hydroelectric | 44 | 11 | 1099.8 | 1137.4 | FALSE
2021 | KY | Total Electric Power Industry | Natural Gas | 54 | 14 | 8436.6 | 6928.6 | FALSE
2021 | KY | Total Electric Power Industry | Other Biomass | 25 | 9 | 22.8 | 22.2 | FALSE
2021 | KY | Total Electric Power Industry | Petroleum | 7 | 1 | 11.5 | 11.9 | FALSE
2021 | KY | Total Electric Power Industry | Solar Thermal and Photovoltaic | 7 | 7 | 31 | 27.4 | FALSE
2021 | KY | Total Electric Power Industry | Wood and Wood Derived Fuels | 3 | 2 | 93 | 52.3 | FALSE
2021 | LA | Combined Heat and Power, Electric Power | All Sources | 3 | 1 | 555 | 521 | TRUE
2021 | LA | Combined Heat and Power, Electric Power | Natural Gas | 3 | 1 | 555 | 521 | TRUE
2021 | LA | Commercial Power | All Sources | 2 | 2 | 27.1 | 27 | CHP
2021 | LA | Commercial Power | Natural Gas | 2 | 2 | 27.1 | 27 | CHP
2021 | LA | Electric Generators, Electric Utilities | All Sources | 93 | 34 | 18914.8 | 16814.5 | TRUE
2021 | LA | Electric Generators, Electric Utilities | Coal | 2 | 2 | 1172.6 | 1019.9 | TRUE
2021 | LA | Electric Generators, Electric Utilities | Natural Gas | 71 | 25 | 14441 | 12734.1 | TRUE
2021 | LA | Electric Generators, Electric Utilities | Nuclear | 2 | 2 | 2235.7 | 2132.9 | TRUE
2021 | LA | Electric Generators, Electric Utilities | Other | 2 | 2 | 51.4 | 41.8 | TRUE
2021 | LA | Electric Generators, Electric Utilities | Petroleum | 12 | 5 | 989.6 | 861.3 | TRUE
2021 | LA | Electric Generators, Electric Utilities | Solar Thermal and Photovoltaic | 4 | 4 | 24.5 | 24.5 | TRUE
2021 | LA | Electric Generators, Independent Power Producers | All Sources | 21 | 6 | 3065.8 | 2640.5 | TRUE
2021 | LA | Electric Generators, Independent Power Producers | Coal | 2 | 1 | 1276.9 | 1094.4 | TRUE
2021 | LA | Electric Generators, Independent Power Producers | Hydroelectric | 8 | 1 | 192 | 192 | TRUE
2021 | LA | Electric Generators, Independent Power Producers | Natural Gas | 9 | 3 | 1534.8 | 1293 | TRUE
2021 | LA | Electric Generators, Independent Power Producers | Other Biomass | 1 | 1 | 12.1 | 11.1 | TRUE
2021 | LA | Electric Generators, Independent Power Producers | Solar Thermal and Photovoltaic | 1 | 1 | 50 | 50 | TRUE
2021 | LA | Industrial Power | All Sources | 111 | 39 | 5912.4 | 4863.1 | CHP
2021 | LA | Industrial Power | Natural Gas | 70 | 23 | 4844.3 | 4000.2 | CHP
2021 | LA | Industrial Power | Other | 17 | 9 | 363.9 | 288.8 | CHP
2021 | LA | Industrial Power | Other Biomass | 2 | 1 | 3 | 3 | CHP
2021 | LA | Industrial Power | Other Gases | 6 | 2 | 223.5 | 159.5 | CHP
2021 | LA | Industrial Power | Petroleum | 2 | 1 | 4 | 3.6 | CHP
2021 | LA | Industrial Power | Wood and Wood Derived Fuels | 14 | 7 | 473.7 | 408 | CHP
2021 | LA | Total Electric Power Industry | All Sources | 230 | 82 | 28475.1 | 24866.1 | FALSE
2021 | LA | Total Electric Power Industry | Coal | 4 | 3 | 2449.5 | 2114.3 | FALSE
2021 | LA | Total Electric Power Industry | Hydroelectric | 8 | 1 | 192 | 192 | FALSE
2021 | LA | Total Electric Power Industry | Natural Gas | 155 | 54 | 21402.2 | 18575.3 | FALSE
2021 | LA | Total Electric Power Industry | Nuclear | 2 | 2 | 2235.7 | 2132.9 | FALSE
2021 | LA | Total Electric Power Industry | Other | 19 | 11 | 415.3 | 330.6 | FALSE
2021 | LA | Total Electric Power Industry | Other Biomass | 3 | 2 | 15.1 | 14.1 | FALSE
2021 | LA | Total Electric Power Industry | Other Gases | 6 | 2 | 223.5 | 159.5 | FALSE
2021 | LA | Total Electric Power Industry | Petroleum | 14 | 6 | 993.6 | 864.9 | FALSE
2021 | LA | Total Electric Power Industry | Solar Thermal and Photovoltaic | 5 | 5 | 74.5 | 74.5 | FALSE
2021 | LA | Total Electric Power Industry | Wood and Wood Derived Fuels | 14 | 7 | 473.7 | 408 | FALSE
2021 | MA | Combined Heat and Power, Electric Power | All Sources | 10 | 3 | 671.1 | 626.7 | TRUE
2021 | MA | Combined Heat and Power, Electric Power | Natural Gas | 9 | 3 | 649.8 | 608.7 | TRUE
2021 | MA | Combined Heat and Power, Electric Power | Petroleum | 1 | 1 | 21.3 | 18 | TRUE
2021 | MA | Commercial Power | All Sources | 77 | 20 | 286.6 | 250.3 | CHP
2021 | MA | Commercial Power | Hydroelectric | 2 | 1 | 2 | 2 | CHP
2021 | MA | Commercial Power | Natural Gas | 23 | 11 | 145.8 | 129 | CHP
2021 | MA | Commercial Power | Other | 1 | 1 | 0.5 | 0.5 | CHP
2021 | MA | Commercial Power | Other Biomass | 1 | 1 | 17.5 | 9 | CHP
2021 | MA | Commercial Power | Petroleum | 34 | 6 | 102.3 | 91.3 | CHP
2021 | MA | Commercial Power | Solar Thermal and Photovoltaic | 7 | 5 | 5.6 | 5.6 | CHP
2021 | MA | Commercial Power | Wind | 9 | 5 | 12.9 | 12.9 | CHP
2021 | MA | Electric Generators, Electric Utilities | All Sources | 107 | 53 | 1213.7 | 1046.2 | TRUE
2021 | MA | Electric Generators, Electric Utilities | Hydroelectric | 21 | 8 | 83.5 | 82.6 | TRUE
2021 | MA | Electric Generators, Electric Utilities | Natural Gas | 23 | 7 | 679.9 | 564.6 | TRUE
2021 | MA | Electric Generators, Electric Utilities | Other | 6 | 6 | 19 | 18.9 | TRUE
2021 | MA | Electric Generators, Electric Utilities | Petroleum | 25 | 8 | 339.2 | 287.4 | TRUE
2021 | MA | Electric Generators, Electric Utilities | Solar Thermal and Photovoltaic | 26 | 26 | 66.1 | 66.7 | TRUE
2021 | MA | Electric Generators, Electric Utilities | Wind | 6 | 4 | 26 | 26 | TRUE
2021 | MA | Electric Generators, Independent Power Producers | All Sources | 636 | 486 | 12145 | 10769.9 | TRUE
2021 | MA | Electric Generators, Independent Power Producers | Hydroelectric | 55 | 22 | 186.5 | 183.1 | TRUE
2021 | MA | Electric Generators, Independent Power Producers | Natural Gas | 37 | 16 | 7020.6 | 5776.3 | TRUE
2021 | MA | Electric Generators, Independent Power Producers | Other | 59 | 58 | 160 | 161.8 | TRUE
2021 | MA | Electric Generators, Independent Power Producers | Other Biomass | 22 | 13 | 325.1 | 260.3 | TRUE
2021 | MA | Electric Generators, Independent Power Producers | Petroleum | 17 | 9 | 1483.6 | 1387.7 | TRUE
2021 | MA | Electric Generators, Independent Power Producers | Pumped Storage | 6 | 2 | 1768 | 1801 | TRUE
2021 | MA | Electric Generators, Independent Power Producers | Solar Thermal and Photovoltaic | 424 | 411 | 1118.5 | 1120 | TRUE
2021 | MA | Electric Generators, Independent Power Producers | Wind | 15 | 13 | 64.7 | 64.8 | TRUE
2021 | MA | Electric Generators, Independent Power Producers | Wood and Wood Derived Fuels | 1 | 1 | 18 | 14.9 | TRUE
2021 | MA | Industrial Power | All Sources | 25 | 13 | 60 | 52.9 | CHP
2021 | MA | Industrial Power | Natural Gas | 15 | 8 | 48.9 | 41.8 | CHP
2021 | MA | Industrial Power | Other | 2 | 1 | 1.5 | 1.5 | CHP
2021 | MA | Industrial Power | Petroleum | 5 | 3 | 4.1 | 4.1 | CHP
2021 | MA | Industrial Power | Solar Thermal and Photovoltaic | 2 | 2 | 3.5 | 3.5 | CHP
2021 | MA | Industrial Power | Wind | 1 | 1 | 2 | 2 | CHP
2021 | MA | Total Electric Power Industry | All Sources | 855 | 575 | 14376.4 | 12746 | FALSE
2021 | MA | Total Electric Power Industry | Hydroelectric | 78 | 31 | 272 | 267.7 | FALSE
2021 | MA | Total Electric Power Industry | Natural Gas | 107 | 45 | 8545 | 7120.4 | FALSE
2021 | MA | Total Electric Power Industry | Other | 68 | 66 | 181 | 182.7 | FALSE
2021 | MA | Total Electric Power Industry | Other Biomass | 23 | 14 | 342.6 | 269.3 | FALSE
2021 | MA | Total Electric Power Industry | Petroleum | 82 | 27 | 1950.5 | 1788.5 | FALSE
2021 | MA | Total Electric Power Industry | Pumped Storage | 6 | 2 | 1768 | 1801 | FALSE
2021 | MA | Total Electric Power Industry | Solar Thermal and Photovoltaic | 459 | 444 | 1193.7 | 1195.8 | FALSE
2021 | MA | Total Electric Power Industry | Wind | 31 | 23 | 105.6 | 105.7 | FALSE
2021 | MA | Total Electric Power Industry | Wood and Wood Derived Fuels | 1 | 1 | 18 | 14.9 | FALSE
2021 | MD | Combined Heat and Power, Electric Power | All Sources | 9 | 4 | 609.7 | 492.1 | TRUE
2021 | MD | Combined Heat and Power, Electric Power | Coal | 1 | 1 | 229 | 180 | TRUE
2021 | MD | Combined Heat and Power, Electric Power | Natural Gas | 6 | 2 | 316.2 | 250.8 | TRUE
2021 | MD | Combined Heat and Power, Electric Power | Other Biomass | 2 | 1 | 64.5 | 61.3 | TRUE
2021 | MD | Commercial Power | All Sources | 35 | 15 | 118.1 | 114 | CHP
2021 | MD | Commercial Power | Natural Gas | 12 | 4 | 85.4 | 83.2 | CHP
2021 | MD | Commercial Power | Other Biomass | 7 | 2 | 6.7 | 5.6 | CHP
2021 | MD | Commercial Power | Petroleum | 5 | 2 | 8.9 | 8.9 | CHP
2021 | MD | Commercial Power | Solar Thermal and Photovoltaic | 9 | 8 | 13.3 | 13.7 | CHP
2021 | MD | Commercial Power | Wood and Wood Derived Fuels | 2 | 1 | 3.8 | 2.6 | CHP
2021 | MD | Electric Generators, Electric Utilities | All Sources | 27 | 6 | 1198.6 | 1058.4 | TRUE
2021 | MD | Electric Generators, Electric Utilities | Natural Gas | 4 | 2 | 1115.6 | 979 | TRUE
2021 | MD | Electric Generators, Electric Utilities | Petroleum | 22 | 4 | 77.5 | 73.9 | TRUE
2021 | MD | Electric Generators, Electric Utilities | Solar Thermal and Photovoltaic | 1 | 1 | 5.5 | 5.5 | TRUE
2021 | MD | Electric Generators, Independent Power Producers | All Sources | 198 | 126 | 12327.2 | 11323.8 | TRUE
2021 | MD | Electric Generators, Independent Power Producers | Coal | 5 | 3 | 2981.2 | 2783 | TRUE
2021 | MD | Electric Generators, Independent Power Producers | Hydroelectric | 13 | 2 | 550.8 | 590 | TRUE
2021 | MD | Electric Generators, Independent Power Producers | Natural Gas | 21 | 7 | 4905.5 | 4363.9 | TRUE
2021 | MD | Electric Generators, Independent Power Producers | Nuclear | 2 | 1 | 1850.4 | 1707.8 | TRUE
2021 | MD | Electric Generators, Independent Power Producers | Other | 1 | 1 | 11 | 5 | TRUE
2021 | MD | Electric Generators, Independent Power Producers | Other Biomass | 27 | 6 | 82.6 | 69.1 | TRUE
2021 | MD | Electric Generators, Independent Power Producers | Petroleum | 25 | 9 | 1363.8 | 1231.5 | TRUE
2021 | MD | Electric Generators, Independent Power Producers | Solar Thermal and Photovoltaic | 99 | 98 | 391.9 | 383.5 | TRUE
2021 | MD | Electric Generators, Independent Power Producers | Wind | 5 | 5 | 190 | 190 | TRUE
2021 | MD | Industrial Power | All Sources | 3 | 1 | 17.5 | 17.5 | CHP
2021 | MD | Industrial Power | Natural Gas | 3 | 1 | 17.5 | 17.5 | CHP
2021 | MD | Total Electric Power Industry | All Sources | 272 | 152 | 14271.1 | 13005.8 | FALSE
2021 | MD | Total Electric Power Industry | Coal | 6 | 4 | 3210.2 | 2963 | FALSE
2021 | MD | Total Electric Power Industry | Hydroelectric | 13 | 2 | 550.8 | 590 | FALSE
2021 | MD | Total Electric Power Industry | Natural Gas | 46 | 16 | 6440.2 | 5694.4 | FALSE
2021 | MD | Total Electric Power Industry | Nuclear | 2 | 1 | 1850.4 | 1707.8 | FALSE
2021 | MD | Total Electric Power Industry | Other | 1 | 1 | 11 | 5 | FALSE
2021 | MD | Total Electric Power Industry | Other Biomass | 36 | 9 | 153.8 | 136 | FALSE
2021 | MD | Total Electric Power Industry | Petroleum | 52 | 15 | 1450.2 | 1314.3 | FALSE
2021 | MD | Total Electric Power Industry | Solar Thermal and Photovoltaic | 109 | 107 | 410.7 | 402.7 | FALSE
2021 | MD | Total Electric Power Industry | Wind | 5 | 5 | 190 | 190 | FALSE
2021 | MD | Total Electric Power Industry | Wood and Wood Derived Fuels | 2 | 1 | 3.8 | 2.6 | FALSE
2021 | ME | Combined Heat and Power, Electric Power | All Sources | 2 | 2 | 112.6 | 93.5 | TRUE
2021 | ME | Combined Heat and Power, Electric Power | Wood and Wood Derived Fuels | 2 | 2 | 112.6 | 93.5 | TRUE
2021 | ME | Commercial Power | All Sources | 3 | 3 | 34.1 | 27.7 | CHP
2021 | ME | Commercial Power | Natural Gas | 1 | 1 | 3.8 | 3.8 | CHP
2021 | ME | Commercial Power | Other Biomass | 2 | 2 | 30.3 | 23.9 | CHP
2021 | ME | Electric Generators, Electric Utilities | All Sources | 3 | 1 | 1.2 | 1.2 | TRUE
2021 | ME | Electric Generators, Electric Utilities | Hydroelectric | 3 | 1 | 1.2 | 1.2 | TRUE
2021 | ME | Electric Generators, Independent Power Producers | All Sources | 258 | 97 | 4563.1 | 4407 | TRUE
2021 | ME | Electric Generators, Independent Power Producers | Hydroelectric | 194 | 48 | 678.3 | 699.7 | TRUE
2021 | ME | Electric Generators, Independent Power Producers | Natural Gas | 9 | 4 | 1575.4 | 1460.8 | TRUE
2021 | ME | Electric Generators, Independent Power Producers | Other | 6 | 5 | 48 | 46.3 | TRUE
2021 | ME | Electric Generators, Independent Power Producers | Other Biomass | 3 | 2 | 16.5 | 14.7 | TRUE
2021 | ME | Electric Generators, Independent Power Producers | Petroleum | 6 | 2 | 881 | 842.9 | TRUE
2021 | ME | Electric Generators, Independent Power Producers | Solar Thermal and Photovoltaic | 14 | 14 | 201.3 | 201.3 | TRUE
2021 | ME | Electric Generators, Independent Power Producers | Wind | 21 | 19 | 1012.5 | 1009.5 | TRUE
2021 | ME | Electric Generators, Independent Power Producers | Wood and Wood Derived Fuels | 5 | 5 | 150.1 | 131.8 | TRUE
2021 | ME | Industrial Power | All Sources | 42 | 9 | 554.8 | 496.1 | CHP
2021 | ME | Industrial Power | Hydroelectric | 24 | 2 | 25.7 | 24.9 | CHP
2021 | ME | Industrial Power | Natural Gas | 7 | 3 | 256 | 222.7 | CHP
2021 | ME | Industrial Power | Other | 1 | 1 | 22 | 22 | CHP
2021 | ME | Industrial Power | Petroleum | 1 | 1 | 2 | 1.8 | CHP
2021 | ME | Industrial Power | Wood and Wood Derived Fuels | 9 | 5 | 249.1 | 224.7 | CHP
2021 | ME | Total Electric Power Industry | All Sources | 308 | 112 | 5265.8 | 5025.5 | FALSE
2021 | ME | Total Electric Power Industry | Hydroelectric | 221 | 51 | 705.2 | 725.8 | FALSE
2021 | ME | Total Electric Power Industry | Natural Gas | 17 | 8 | 1835.2 | 1687.3 | FALSE
2021 | ME | Total Electric Power Industry | Other | 7 | 6 | 70 | 68.3 | FALSE
2021 | ME | Total Electric Power Industry | Other Biomass | 5 | 4 | 46.8 | 38.6 | FALSE
2021 | ME | Total Electric Power Industry | Petroleum | 7 | 3 | 883 | 844.7 | FALSE
2021 | ME | Total Electric Power Industry | Solar Thermal and Photovoltaic | 14 | 14 | 201.3 | 201.3 | FALSE
2021 | ME | Total Electric Power Industry | Wind | 21 | 19 | 1012.5 | 1009.5 | FALSE
2021 | ME | Total Electric Power Industry | Wood and Wood Derived Fuels | 16 | 12 | 511.8 | 450 | FALSE
2021 | MI | Combined Heat and Power, Electric Power | All Sources | 27 | 6 | 2848.7 | 2827.4 | TRUE
2021 | MI | Combined Heat and Power, Electric Power | Coal | 1 | 1 | 70 | 60 | TRUE
2021 | MI | Combined Heat and Power, Electric Power | Natural Gas | 22 | 4 | 2529.7 | 2506.4 | TRUE
2021 | MI | Combined Heat and Power, Electric Power | Other Biomass | 2 | 1 | 5.8 | 5.8 | TRUE
2021 | MI | Combined Heat and Power, Electric Power | Other Gases | 1 | 1 | 238 | 250 | TRUE
2021 | MI | Combined Heat and Power, Electric Power | Petroleum | 1 | 1 | 5.2 | 5.2 | TRUE
2021 | MI | Commercial Power | All Sources | 34 | 10 | 212.8 | 202.2 | CHP
2021 | MI | Commercial Power | Natural Gas | 21 | 6 | 176.1 | 167.8 | CHP
2021 | MI | Commercial Power | Other Biomass | 1 | 1 | 18 | 15.7 | CHP
2021 | MI | Commercial Power | Petroleum | 10 | 3 | 17.7 | 17.7 | CHP
2021 | MI | Commercial Power | Solar Thermal and Photovoltaic | 2 | 1 | 1 | 1 | CHP
2021 | MI | Electric Generators, Electric Utilities | All Sources | 483 | 130 | 24544.6 | 22741 | TRUE
2021 | MI | Electric Generators, Electric Utilities | Coal | 19 | 7 | 8679.2 | 7969.1 | TRUE
2021 | MI | Electric Generators, Electric Utilities | Hydroelectric | 194 | 40 | 330.6 | 245.6 | TRUE
2021 | MI | Electric Generators, Electric Utilities | Natural Gas | 116 | 38 | 7724.6 | 6785.8 | TRUE
2021 | MI | Electric Generators, Electric Utilities | Nuclear | 3 | 2 | 3502.3 | 3318 | TRUE
2021 | MI | Electric Generators, Electric Utilities | Other | 2 | 2 | 1.4 | 1.3 | TRUE
2021 | MI | Electric Generators, Electric Utilities | Petroleum | 116 | 31 | 470.6 | 420.7 | TRUE
2021 | MI | Electric Generators, Electric Utilities | Pumped Storage | 6 | 1 | 1978.8 | 2143.8 | TRUE
2021 | MI | Electric Generators, Electric Utilities | Solar Thermal and Photovoltaic | 10 | 10 | 62.8 | 62.8 | TRUE
2021 | MI | Electric Generators, Electric Utilities | Wind | 17 | 13 | 1794.3 | 1793.9 | TRUE
2021 | MI | Electric Generators, Independent Power Producers | All Sources | 190 | 90 | 4270.7 | 4083.5 | TRUE
2021 | MI | Electric Generators, Independent Power Producers | Hydroelectric | 21 | 9 | 17.4 | 16 | TRUE
2021 | MI | Electric Generators, Independent Power Producers | Natural Gas | 11 | 3 | 1423.5 | 1288.8 | TRUE
2021 | MI | Electric Generators, Independent Power Producers | Nuclear | 1 | 1 | 811.8 | 795.8 | TRUE
2021 | MI | Electric Generators, Independent Power Producers | Other Biomass | 101 | 24 | 151 | 140.5 | TRUE
2021 | MI | Electric Generators, Independent Power Producers | Solar Thermal and Photovoltaic | 28 | 28 | 290.6 | 289.5 | TRUE
2021 | MI | Electric Generators, Independent Power Producers | Wind | 21 | 18 | 1374.9 | 1373.9 | TRUE
2021 | MI | Electric Generators, Independent Power Producers | Wood and Wood Derived Fuels | 7 | 7 | 201.5 | 179 | TRUE
2021 | MI | Industrial Power | All Sources | 38 | 19 | 320.8 | 286.6 | CHP
2021 | MI | Industrial Power | Coal | 3 | 2 | 8.7 | 5.8 | CHP
2021 | MI | Industrial Power | Hydroelectric | 5 | 2 | 2.8 | 1.9 | CHP
2021 | MI | Industrial Power | Natural Gas | 20 | 12 | 83.7 | 72.7 | CHP
2021 | MI | Industrial Power | Petroleum | 5 | 1 | 47.2 | 47.2 | CHP
2021 | MI | Industrial Power | Wood and Wood Derived Fuels | 5 | 2 | 178.4 | 159 | CHP
2021 | MI | Total Electric Power Industry | All Sources | 772 | 255 | 32197.6 | 30140.7 | FALSE
2021 | MI | Total Electric Power Industry | Coal | 23 | 10 | 8757.9 | 8034.9 | FALSE
2021 | MI | Total Electric Power Industry | Hydroelectric | 220 | 51 | 350.8 | 263.5 | FALSE
2021 | MI | Total Electric Power Industry | Natural Gas | 190 | 63 | 11937.6 | 10821.5 | FALSE
2021 | MI | Total Electric Power Industry | Nuclear | 4 | 3 | 4314.1 | 4113.8 | FALSE
2021 | MI | Total Electric Power Industry | Other | 2 | 2 | 1.4 | 1.3 | FALSE
2021 | MI | Total Electric Power Industry | Other Biomass | 104 | 26 | 174.8 | 162 | FALSE
2021 | MI | Total Electric Power Industry | Other Gases | 1 | 1 | 238 | 250 | FALSE
2021 | MI | Total Electric Power Industry | Petroleum | 132 | 36 | 540.7 | 490.8 | FALSE
2021 | MI | Total Electric Power Industry | Pumped Storage | 6 | 1 | 1978.8 | 2143.8 | FALSE
2021 | MI | Total Electric Power Industry | Solar Thermal and Photovoltaic | 40 | 39 | 354.4 | 353.3 | FALSE
2021 | MI | Total Electric Power Industry | Wind | 38 | 31 | 3169.2 | 3167.8 | FALSE
2021 | MI | Total Electric Power Industry | Wood and Wood Derived Fuels | 12 | 9 | 379.9 | 338 | FALSE
2021 | MN | Combined Heat and Power, Electric Power | All Sources | 6 | 5 | 372.9 | 329.9 | TRUE
2021 | MN | Combined Heat and Power, Electric Power | Natural Gas | 3 | 2 | 304.5 | 269 | TRUE
2021 | MN | Combined Heat and Power, Electric Power | Other Biomass | 2 | 2 | 31.4 | 27.9 | TRUE
2021 | MN | Combined Heat and Power, Electric Power | Wood and Wood Derived Fuels | 1 | 1 | 37 | 33 | TRUE
2021 | MN | Commercial Power | All Sources | 49 | 16 | 198.8 | 145.3 | CHP
2021 | MN | Commercial Power | Natural Gas | 6 | 3 | 32 | 19.3 | CHP
2021 | MN | Commercial Power | Other | 1 | 1 | 6.5 | 2.8 | CHP
2021 | MN | Commercial Power | Other Biomass | 5 | 2 | 11.6 | 8.3 | CHP
2021 | MN | Commercial Power | Petroleum | 29 | 11 | 66.5 | 46.4 | CHP
2021 | MN | Commercial Power | Wind | 6 | 3 | 9.4 | 8.5 | CHP
2021 | MN | Commercial Power | Wood and Wood Derived Fuels | 2 | 1 | 72.8 | 60 | CHP
2021 | MN | Electric Generators, Electric Utilities | All Sources | 379 | 122 | 13424.9 | 12101.4 | TRUE
2021 | MN | Electric Generators, Electric Utilities | Coal | 11 | 5 | 4194.1 | 3871.4 | TRUE
2021 | MN | Electric Generators, Electric Utilities | Hydroelectric | 56 | 20 | 146.8 | 140.8 | TRUE
2021 | MN | Electric Generators, Electric Utilities | Natural Gas | 86 | 31 | 4829.3 | 4194.1 | TRUE
2021 | MN | Electric Generators, Electric Utilities | Nuclear | 3 | 2 | 1871.2 | 1657 | TRUE
2021 | MN | Electric Generators, Electric Utilities | Other Biomass | 9 | 4 | 52.8 | 40.7 | TRUE
2021 | MN | Electric Generators, Electric Utilities | Petroleum | 180 | 57 | 814.9 | 701.6 | TRUE
2021 | MN | Electric Generators, Electric Utilities | Solar Thermal and Photovoltaic | 4 | 4 | 23.8 | 23.7 | TRUE
2021 | MN | Electric Generators, Electric Utilities | Wind | 30 | 19 | 1492 | 1472.1 | TRUE
2021 | MN | Electric Generators, Independent Power Producers | All Sources | 766 | 540 | 5517.4 | 5372.7 | TRUE
2021 | MN | Electric Generators, Independent Power Producers | Hydroelectric | 37 | 6 | 56.7 | 55.9 | TRUE
2021 | MN | Electric Generators, Independent Power Producers | Natural Gas | 5 | 2 | 1087.6 | 970 | TRUE
2021 | MN | Electric Generators, Independent Power Producers | Other | 4 | 4 | 20 | 18.3 | TRUE
2021 | MN | Electric Generators, Independent Power Producers | Other Biomass | 8 | 3 | 47.5 | 41.4 | TRUE
2021 | MN | Electric Generators, Independent Power Producers | Petroleum | 3 | 1 | 4.1 | 3.8 | TRUE
2021 | MN | Electric Generators, Independent Power Producers | Solar Thermal and Photovoltaic | 601 | 422 | 1080.1 | 1069.8 | TRUE
2021 | MN | Electric Generators, Independent Power Producers | Wind | 108 | 104 | 3221.4 | 3213.5 | TRUE
2021 | MN | Industrial Power | All Sources | 36 | 12 | 419.6 | 336.6 | CHP
2021 | MN | Industrial Power | Coal | 10 | 6 | 164.2 | 137.7 | CHP
2021 | MN | Industrial Power | Hydroelectric | 11 | 2 | 20.4 | 17.8 | CHP
2021 | MN | Industrial Power | Natural Gas | 3 | 2 | 74.4 | 50.9 | CHP
2021 | MN | Industrial Power | Petroleum | 8 | 2 | 20 | 17.2 | CHP
2021 | MN | Industrial Power | Wood and Wood Derived Fuels | 4 | 2 | 140.6 | 113 | CHP
2021 | MN | Total Electric Power Industry | All Sources | 1236 | 695 | 19933.6 | 18285.9 | FALSE
2021 | MN | Total Electric Power Industry | Coal | 21 | 11 | 4358.3 | 4009.1 | FALSE
2021 | MN | Total Electric Power Industry | Hydroelectric | 104 | 28 | 223.9 | 214.5 | FALSE
2021 | MN | Total Electric Power Industry | Natural Gas | 103 | 40 | 6327.8 | 5503.3 | FALSE
2021 | MN | Total Electric Power Industry | Nuclear | 3 | 2 | 1871.2 | 1657 | FALSE
2021 | MN | Total Electric Power Industry | Other | 5 | 5 | 26.5 | 21.1 | FALSE
2021 | MN | Total Electric Power Industry | Other Biomass | 24 | 11 | 143.3 | 118.3 | FALSE
2021 | MN | Total Electric Power Industry | Petroleum | 220 | 71 | 905.5 | 769 | FALSE
2021 | MN | Total Electric Power Industry | Solar Thermal and Photovoltaic | 605 | 426 | 1103.9 | 1093.5 | FALSE
2021 | MN | Total Electric Power Industry | Wind | 144 | 126 | 4722.8 | 4694.1 | FALSE
2021 | MN | Total Electric Power Industry | Wood and Wood Derived Fuels | 7 | 4 | 250.4 | 206 | FALSE
2021 | MO | Combined Heat and Power, Electric Power | All Sources | 7 | 2 | 43 | 36.8 | TRUE
2021 | MO | Combined Heat and Power, Electric Power | Natural Gas | 6 | 2 | 41.8 | 35.8 | TRUE
2021 | MO | Combined Heat and Power, Electric Power | Petroleum | 1 | 1 | 1.2 | 1 | TRUE
2021 | MO | Commercial Power | All Sources | 20 | 4 | 111.6 | 97.5 | CHP
2021 | MO | Commercial Power | Natural Gas | 7 | 1 | 87.9 | 73.8 | CHP
2021 | MO | Commercial Power | Petroleum | 12 | 3 | 22.7 | 22.7 | CHP
2021 | MO | Commercial Power | Solar Thermal and Photovoltaic | 1 | 1 | 1 | 1 | CHP
2021 | MO | Electric Generators, Electric Utilities | All Sources | 319 | 92 | 21704 | 19517.7 | TRUE
2021 | MO | Electric Generators, Electric Utilities | Coal | 21 | 10 | 10909.5 | 10242.2 | TRUE
2021 | MO | Electric Generators, Electric Utilities | Hydroelectric | 20 | 6 | 506 | 548.5 | TRUE
2021 | MO | Electric Generators, Electric Utilities | Natural Gas | 93 | 33 | 6143.2 | 5020.2 | TRUE
2021 | MO | Electric Generators, Electric Utilities | Nuclear | 1 | 1 | 1235.8 | 1247 | TRUE
2021 | MO | Electric Generators, Electric Utilities | Other | 2 | 2 | 2.2 | 2.2 | TRUE
2021 | MO | Electric Generators, Electric Utilities | Other Biomass | 5 | 3 | 7.8 | 7.6 | TRUE
2021 | MO | Electric Generators, Electric Utilities | Petroleum | 159 | 42 | 1287.1 | 1089.7 | TRUE
2021 | MO | Electric Generators, Electric Utilities | Pumped Storage | 9 | 3 | 600.4 | 657 | TRUE
2021 | MO | Electric Generators, Electric Utilities | Solar Thermal and Photovoltaic | 5 | 5 | 14.2 | 14.2 | TRUE
2021 | MO | Electric Generators, Electric Utilities | Wind | 4 | 4 | 997.8 | 689.1 | TRUE
2021 | MO | Electric Generators, Independent Power Producers | All Sources | 35 | 28 | 2160.9 | 2156.6 | TRUE
2021 | MO | Electric Generators, Independent Power Producers | Natural Gas | 3 | 1 | 655.2 | 656.5 | TRUE
2021 | MO | Electric Generators, Independent Power Producers | Other Biomass | 5 | 2 | 7 | 6.5 | TRUE
2021 | MO | Electric Generators, Independent Power Producers | Solar Thermal and Photovoltaic | 16 | 15 | 60.8 | 60.8 | TRUE
2021 | MO | Electric Generators, Independent Power Producers | Wind | 11 | 10 | 1437.9 | 1432.8 | TRUE
2021 | MO | Industrial Power | All Sources | 3 | 1 | 26.1 | 26.1 | CHP
2021 | MO | Industrial Power | Natural Gas | 3 | 1 | 26.1 | 26.1 | CHP
2021 | MO | Total Electric Power Industry | All Sources | 384 | 127 | 24045.6 | 21834.7 | FALSE
2021 | MO | Total Electric Power Industry | Coal | 21 | 10 | 10909.5 | 10242.2 | FALSE
2021 | MO | Total Electric Power Industry | Hydroelectric | 20 | 6 | 506 | 548.5 | FALSE
2021 | MO | Total Electric Power Industry | Natural Gas | 112 | 38 | 6954.2 | 5812.4 | FALSE
2021 | MO | Total Electric Power Industry | Nuclear | 1 | 1 | 1235.8 | 1247 | FALSE
2021 | MO | Total Electric Power Industry | Other | 2 | 2 | 2.2 | 2.2 | FALSE
2021 | MO | Total Electric Power Industry | Other Biomass | 10 | 5 | 14.8 | 14.1 | FALSE
2021 | MO | Total Electric Power Industry | Petroleum | 172 | 46 | 1311 | 1113.4 | FALSE
2021 | MO | Total Electric Power Industry | Pumped Storage | 9 | 3 | 600.4 | 657 | FALSE
2021 | MO | Total Electric Power Industry | Solar Thermal and Photovoltaic | 22 | 21 | 76 | 76 | FALSE
2021 | MO | Total Electric Power Industry | Wind | 15 | 14 | 2435.7 | 2121.9 | FALSE
2021 | MS | Commercial Power | All Sources | 3 | 2 | 5.8 | 5.4 | CHP
2021 | MS | Commercial Power | Natural Gas | 1 | 1 | 4.2 | 4 | CHP
2021 | MS | Commercial Power | Other | 2 | 1 | 1.6 | 1.4 | CHP
2021 | MS | Electric Generators, Electric Utilities | All Sources | 96 | 25 | 15174.2 | 13607.3 | TRUE
2021 | MS | Electric Generators, Electric Utilities | Coal | 2 | 1 | 1096.6 | 1004 | TRUE
2021 | MS | Electric Generators, Electric Utilities | Natural Gas | 88 | 23 | 12628.6 | 11193.3 | TRUE
2021 | MS | Electric Generators, Electric Utilities | Nuclear | 1 | 1 | 1440 | 1401 | TRUE
2021 | MS | Electric Generators, Electric Utilities | Petroleum | 5 | 1 | 9 | 9 | TRUE
2021 | MS | Electric Generators, Independent Power Producers | All Sources | 10 | 10 | 734.6 | 660.9 | TRUE
2021 | MS | Electric Generators, Independent Power Producers | Coal | 1 | 1 | 513.7 | 440 | TRUE
2021 | MS | Electric Generators, Independent Power Producers | Other Biomass | 1 | 1 | 1.6 | 1.6 | TRUE
2021 | MS | Electric Generators, Independent Power Producers | Solar Thermal and Photovoltaic | 8 | 8 | 219.3 | 219.3 | TRUE
2021 | MS | Industrial Power | All Sources | 13 | 7 | 348 | 331.5 | CHP
2021 | MS | Industrial Power | Natural Gas | 5 | 4 | 118.5 | 112.2 | CHP
2021 | MS | Industrial Power | Wood and Wood Derived Fuels | 8 | 3 | 229.5 | 219.3 | CHP
2021 | MS | Total Electric Power Industry | All Sources | 122 | 44 | 16262.6 | 14605.1 | FALSE
2021 | MS | Total Electric Power Industry | Coal | 3 | 2 | 1610.3 | 1444 | FALSE
2021 | MS | Total Electric Power Industry | Natural Gas | 94 | 28 | 12751.3 | 11309.5 | FALSE
2021 | MS | Total Electric Power Industry | Nuclear | 1 | 1 | 1440 | 1401 | FALSE
2021 | MS | Total Electric Power Industry | Other | 2 | 1 | 1.6 | 1.4 | FALSE
2021 | MS | Total Electric Power Industry | Other Biomass | 1 | 1 | 1.6 | 1.6 | FALSE
2021 | MS | Total Electric Power Industry | Petroleum | 5 | 1 | 9 | 9 | FALSE
2021 | MS | Total Electric Power Industry | Solar Thermal and Photovoltaic | 8 | 8 | 219.3 | 219.3 | FALSE
2021 | MS | Total Electric Power Industry | Wood and Wood Derived Fuels | 8 | 3 | 229.5 | 219.3 | FALSE
2021 | MT | Combined Heat and Power, Electric Power | All Sources | 1 | 1 | 68 | 52 | TRUE
2021 | MT | Combined Heat and Power, Electric Power | Petroleum | 1 | 1 | 68 | 52 | TRUE
2021 | MT | Electric Generators, Electric Utilities | All Sources | 83 | 28 | 3377.5 | 3441.4 | TRUE
2021 | MT | Electric Generators, Electric Utilities | Hydroelectric | 69 | 18 | 2619.5 | 2786.3 | TRUE
2021 | MT | Electric Generators, Electric Utilities | Natural Gas | 9 | 5 | 436.9 | 334 | TRUE
2021 | MT | Electric Generators, Electric Utilities | Other Biomass | 1 | 1 | 1.6 | 1.6 | TRUE
2021 | MT | Electric Generators, Electric Utilities | Wind | 4 | 4 | 319.5 | 319.5 | TRUE
2021 | MT | Electric Generators, Independent Power Producers | All Sources | 50 | 31 | 2777.5 | 2563.4 | TRUE
2021 | MT | Electric Generators, Independent Power Producers | Coal | 4 | 3 | 1809.2 | 1625 | TRUE
2021 | MT | Electric Generators, Independent Power Producers | Hydroelectric | 6 | 5 | 34.2 | 34.2 | TRUE
2021 | MT | Electric Generators, Independent Power Producers | Natural Gas | 9 | 1 | 54.9 | 54 | TRUE
2021 | MT | Electric Generators, Independent Power Producers | Other | 8 | 2 | 60 | 40 | TRUE
2021 | MT | Electric Generators, Independent Power Producers | Solar Thermal and Photovoltaic | 6 | 6 | 17 | 17 | TRUE
2021 | MT | Electric Generators, Independent Power Producers | Wind | 17 | 14 | 802.2 | 793.2 | TRUE
2021 | MT | Industrial Power | All Sources | 5 | 4 | 9.9 | 10 | CHP
2021 | MT | Industrial Power | Coal | 3 | 2 | 5.5 | 5.5 | CHP
2021 | MT | Industrial Power | Other Gases | 1 | 1 | 1.6 | 1.5 | CHP
2021 | MT | Industrial Power | Wood and Wood Derived Fuels | 1 | 1 | 2.8 | 3 | CHP
2021 | MT | Total Electric Power Industry | All Sources | 139 | 64 | 6232.9 | 6066.8 | FALSE
2021 | MT | Total Electric Power Industry | Coal | 7 | 5 | 1814.7 | 1630.5 | FALSE
2021 | MT | Total Electric Power Industry | Hydroelectric | 75 | 23 | 2653.7 | 2820.5 | FALSE
2021 | MT | Total Electric Power Industry | Natural Gas | 18 | 6 | 491.8 | 388 | FALSE
2021 | MT | Total Electric Power Industry | Other | 8 | 2 | 60 | 40 | FALSE
2021 | MT | Total Electric Power Industry | Other Biomass | 1 | 1 | 1.6 | 1.6 | FALSE
2021 | MT | Total Electric Power Industry | Other Gases | 1 | 1 | 1.6 | 1.5 | FALSE
2021 | MT | Total Electric Power Industry | Petroleum | 1 | 1 | 68 | 52 | FALSE
2021 | MT | Total Electric Power Industry | Solar Thermal and Photovoltaic | 6 | 6 | 17 | 17 | FALSE
2021 | MT | Total Electric Power Industry | Wind | 21 | 18 | 1121.7 | 1112.7 | FALSE
2021 | MT | Total Electric Power Industry | Wood and Wood Derived Fuels | 1 | 1 | 2.8 | 3 | FALSE
2021 | NC | Combined Heat and Power, Electric Power | All Sources | 11 | 5 | 45.6 | 45.4 | TRUE
2021 | NC | Combined Heat and Power, Electric Power | Other Biomass | 8 | 3 | 8.1 | 8.1 | TRUE
2021 | NC | Combined Heat and Power, Electric Power | Petroleum | 2 | 1 | 2.8 | 2.6 | TRUE
2021 | NC | Combined Heat and Power, Electric Power | Wood and Wood Derived Fuels | 1 | 1 | 34.7 | 34.7 | TRUE
2021 | NC | Commercial Power | All Sources | 24 | 13 | 123.1 | 119.1 | CHP
2021 | NC | Commercial Power | Coal | 1 | 1 | 28 | 28.7 | CHP
2021 | NC | Commercial Power | Hydroelectric | 6 | 2 | 3.6 | 3.6 | CHP
2021 | NC | Commercial Power | Natural Gas | 4 | 2 | 17.8 | 15.7 | CHP
2021 | NC | Commercial Power | Other Biomass | 2 | 1 | 2 | 2 | CHP
2021 | NC | Commercial Power | Petroleum | 8 | 5 | 13.2 | 12.2 | CHP
2021 | NC | Commercial Power | Solar Thermal and Photovoltaic | 3 | 3 | 58.5 | 56.9 | CHP
2021 | NC | Electric Generators, Electric Utilities | All Sources | 253 | 101 | 29308.1 | 26409.3 | TRUE
2021 | NC | Electric Generators, Electric Utilities | Coal | 15 | 6 | 9897.3 | 9230 | TRUE
2021 | NC | Electric Generators, Electric Utilities | Hydroelectric | 67 | 26 | 1673.3 | 1789.7 | TRUE
2021 | NC | Electric Generators, Electric Utilities | Natural Gas | 81 | 13 | 11302.9 | 9295 | TRUE
2021 | NC | Electric Generators, Electric Utilities | Nuclear | 5 | 3 | 5394.7 | 5149.6 | TRUE
2021 | NC | Electric Generators, Electric Utilities | Other | 4 | 4 | 11.6 | 11.6 | TRUE
2021 | NC | Electric Generators, Electric Utilities | Petroleum | 61 | 35 | 510 | 436.1 | TRUE
2021 | NC | Electric Generators, Electric Utilities | Pumped Storage | 1 | 1 | 95 | 86 | TRUE
2021 | NC | Electric Generators, Electric Utilities | Solar Thermal and Photovoltaic | 19 | 19 | 423.3 | 411.3 | TRUE
2021 | NC | Electric Generators, Independent Power Producers | All Sources | 826 | 706 | 8290.3 | 8006.3 | TRUE
2021 | NC | Electric Generators, Independent Power Producers | Hydroelectric | 31 | 12 | 211.9 | 211.3 | TRUE
2021 | NC | Electric Generators, Independent Power Producers | Natural Gas | 12 | 3 | 2471.9 | 2198.3 | TRUE
2021 | NC | Electric Generators, Independent Power Producers | Other | 1 | 1 | 10 | 10 | TRUE
2021 | NC | Electric Generators, Independent Power Producers | Other Biomass | 76 | 17 | 71.2 | 66.9 | TRUE
2021 | NC | Electric Generators, Independent Power Producers | Solar Thermal and Photovoltaic | 704 | 673 | 5267.3 | 5264.8 | TRUE
2021 | NC | Electric Generators, Independent Power Producers | Wind | 1 | 1 | 208 | 208 | TRUE
2021 | NC | Electric Generators, Independent Power Producers | Wood and Wood Derived Fuels | 1 | 1 | 50 | 47 | TRUE
2021 | NC | Industrial Power | All Sources | 61 | 15 | 457.4 | 440.3 | CHP
2021 | NC | Industrial Power | Hydroelectric | 3 | 1 | 1.6 | 1.1 | CHP
2021 | NC | Industrial Power | Natural Gas | 4 | 2 | 56.5 | 48.5 | CHP
2021 | NC | Industrial Power | Other | 1 | 1 | 54 | 54 | CHP
2021 | NC | Industrial Power | Petroleum | 39 | 6 | 52.5 | 51.1 | CHP
2021 | NC | Industrial Power | Wood and Wood Derived Fuels | 14 | 6 | 292.8 | 285.6 | CHP
2021 | NC | Total Electric Power Industry | All Sources | 1175 | 840 | 38224.5 | 35020.4 | FALSE
2021 | NC | Total Electric Power Industry | Coal | 16 | 7 | 9925.3 | 9258.7 | FALSE
2021 | NC | Total Electric Power Industry | Hydroelectric | 107 | 41 | 1890.4 | 2005.7 | FALSE
2021 | NC | Total Electric Power Industry | Natural Gas | 101 | 20 | 13849.1 | 11557.5 | FALSE
2021 | NC | Total Electric Power Industry | Nuclear | 5 | 3 | 5394.7 | 5149.6 | FALSE
2021 | NC | Total Electric Power Industry | Other | 6 | 6 | 75.6 | 75.6 | FALSE
2021 | NC | Total Electric Power Industry | Other Biomass | 86 | 21 | 81.3 | 77 | FALSE
2021 | NC | Total Electric Power Industry | Petroleum | 110 | 47 | 578.5 | 502 | FALSE
2021 | NC | Total Electric Power Industry | Pumped Storage | 1 | 1 | 95 | 86 | FALSE
2021 | NC | Total Electric Power Industry | Solar Thermal and Photovoltaic | 726 | 695 | 5749.1 | 5733 | FALSE
2021 | NC | Total Electric Power Industry | Wind | 1 | 1 | 208 | 208 | FALSE
2021 | NC | Total Electric Power Industry | Wood and Wood Derived Fuels | 16 | 8 | 377.5 | 367.3 | FALSE
2021 | ND | Commercial Power | All Sources | 3 | 3 | 4.5 | 4.3 | CHP
2021 | ND | Commercial Power | Petroleum | 2 | 2 | 3.5 | 3.5 | CHP
2021 | ND | Commercial Power | Wind | 1 | 1 | 1 | 0.8 | CHP
2021 | ND | Electric Generators, Electric Utilities | All Sources | 70 | 31 | 7206.2 | 6710.4 | TRUE
2021 | ND | Electric Generators, Electric Utilities | Coal | 12 | 7 | 4224.8 | 3999.2 | TRUE
2021 | ND | Electric Generators, Electric Utilities | Hydroelectric | 5 | 1 | 583.4 | 510 | TRUE
2021 | ND | Electric Generators, Electric Utilities | Natural Gas | 22 | 3 | 744.1 | 560.8 | TRUE
2021 | ND | Electric Generators, Electric Utilities | Other | 1 | 1 | 5.3 | 5.3 | TRUE
2021 | ND | Electric Generators, Electric Utilities | Petroleum | 12 | 6 | 66.2 | 59.7 | TRUE
2021 | ND | Electric Generators, Electric Utilities | Wind | 18 | 15 | 1582.4 | 1575.4 | TRUE
2021 | ND | Electric Generators, Independent Power Producers | All Sources | 25 | 24 | 2750.5 | 2750.5 | TRUE
2021 | ND | Electric Generators, Independent Power Producers | Wind | 25 | 24 | 2750.5 | 2750.5 | TRUE
2021 | ND | Industrial Power | All Sources | 7 | 4 | 36.6 | 37.5 | CHP
2021 | ND | Industrial Power | Coal | 2 | 2 | 19.3 | 19.3 | CHP
2021 | ND | Industrial Power | Other Biomass | 2 | 1 | 9.8 | 9.8 | CHP
2021 | ND | Industrial Power | Other Gases | 3 | 1 | 7.5 | 8.4 | CHP
2021 | ND | Total Electric Power Industry | All Sources | 105 | 62 | 9997.8 | 9502.7 | FALSE
2021 | ND | Total Electric Power Industry | Coal | 14 | 9 | 4244.1 | 4018.5 | FALSE
2021 | ND | Total Electric Power Industry | Hydroelectric | 5 | 1 | 583.4 | 510 | FALSE
2021 | ND | Total Electric Power Industry | Natural Gas | 22 | 3 | 744.1 | 560.8 | FALSE
2021 | ND | Total Electric Power Industry | Other | 1 | 1 | 5.3 | 5.3 | FALSE
2021 | ND | Total Electric Power Industry | Other Biomass | 2 | 1 | 9.8 | 9.8 | FALSE
2021 | ND | Total Electric Power Industry | Other Gases | 3 | 1 | 7.5 | 8.4 | FALSE
2021 | ND | Total Electric Power Industry | Petroleum | 14 | 8 | 69.7 | 63.2 | FALSE
2021 | ND | Total Electric Power Industry | Wind | 44 | 40 | 4333.9 | 4326.7 | FALSE
2021 | NE | Commercial Power | All Sources | 6 | 2 | 4.5 | 4.5 | CHP
2021 | NE | Commercial Power | Other Biomass | 6 | 2 | 4.5 | 4.5 | CHP
2021 | NE | Electric Generators, Electric Utilities | All Sources | 250 | 77 | 7800 | 7290.9 | TRUE
2021 | NE | Electric Generators, Electric Utilities | Coal | 14 | 7 | 3898.6 | 3793.1 | TRUE
2021 | NE | Electric Generators, Electric Utilities | Hydroelectric | 20 | 10 | 329.9 | 279.7 | TRUE
2021 | NE | Electric Generators, Electric Utilities | Natural Gas | 86 | 28 | 2181.5 | 1923.5 | TRUE
2021 | NE | Electric Generators, Electric Utilities | Nuclear | 1 | 1 | 801 | 770 | TRUE
2021 | NE | Electric Generators, Electric Utilities | Other Biomass | 11 | 2 | 11.2 | 11 | TRUE
2021 | NE | Electric Generators, Electric Utilities | Petroleum | 111 | 44 | 472.5 | 409.3 | TRUE
2021 | NE | Electric Generators, Electric Utilities | Solar Thermal and Photovoltaic | 3 | 2 | 3.8 | 2.6 | TRUE
2021 | NE | Electric Generators, Electric Utilities | Wind | 4 | 3 | 101.5 | 101.7 | TRUE
2021 | NE | Electric Generators, Independent Power Producers | All Sources | 49 | 40 | 2892.1 | 2886.3 | TRUE
2021 | NE | Electric Generators, Independent Power Producers | Other | 3 | 3 | 2.9 | 2.9 | TRUE
2021 | NE | Electric Generators, Independent Power Producers | Solar Thermal and Photovoltaic | 10 | 10 | 29.4 | 29.5 | TRUE
2021 | NE | Electric Generators, Independent Power Producers | Wind | 36 | 29 | 2859.8 | 2853.9 | TRUE
2021 | NE | Industrial Power | All Sources | 3 | 3 | 84.3 | 73.9 | CHP
2021 | NE | Industrial Power | Coal | 3 | 3 | 84.3 | 73.9 | CHP
2021 | NE | Total Electric Power Industry | All Sources | 308 | 122 | 10780.9 | 10255.6 | FALSE
2021 | NE | Total Electric Power Industry | Coal | 17 | 10 | 3982.9 | 3867 | FALSE
2021 | NE | Total Electric Power Industry | Hydroelectric | 20 | 10 | 329.9 | 279.7 | FALSE
2021 | NE | Total Electric Power Industry | Natural Gas | 86 | 28 | 2181.5 | 1923.5 | FALSE
2021 | NE | Total Electric Power Industry | Nuclear | 1 | 1 | 801 | 770 | FALSE
2021 | NE | Total Electric Power Industry | Other | 3 | 3 | 2.9 | 2.9 | FALSE
2021 | NE | Total Electric Power Industry | Other Biomass | 17 | 4 | 15.7 | 15.5 | FALSE
2021 | NE | Total Electric Power Industry | Petroleum | 111 | 44 | 472.5 | 409.3 | FALSE
2021 | NE | Total Electric Power Industry | Solar Thermal and Photovoltaic | 13 | 12 | 33.2 | 32.1 | FALSE
2021 | NE | Total Electric Power Industry | Wind | 40 | 32 | 2961.3 | 2955.6 | FALSE
2021 | NH | Commercial Power | All Sources | 9 | 4 | 19.8 | 19.8 | CHP
2021 | NH | Commercial Power | Other Biomass | 1 | 1 | 7.9 | 7.9 | CHP
2021 | NH | Commercial Power | Petroleum | 8 | 3 | 11.9 | 11.9 | CHP
2021 | NH | Electric Generators, Electric Utilities | All Sources | 7 | 4 | 5.2 | 5.1 | TRUE
2021 | NH | Electric Generators, Electric Utilities | Hydroelectric | 7 | 4 | 5.2 | 5.1 | TRUE
2021 | NH | Electric Generators, Independent Power Producers | All Sources | 118 | 51 | 4681.7 | 4431.8 | TRUE
2021 | NH | Electric Generators, Independent Power Producers | Coal | 4 | 2 | 559.2 | 533.9 | TRUE
2021 | NH | Electric Generators, Independent Power Producers | Hydroelectric | 79 | 28 | 506.5 | 496.8 | TRUE
2021 | NH | Electric Generators, Independent Power Producers | Natural Gas | 7 | 3 | 1809.5 | 1638.7 | TRUE
2021 | NH | Electric Generators, Independent Power Producers | Nuclear | 1 | 1 | 1242 | 1248.1 | TRUE
2021 | NH | Electric Generators, Independent Power Producers | Other Biomass | 9 | 3 | 25.6 | 23.2 | TRUE
2021 | NH | Electric Generators, Independent Power Producers | Petroleum | 5 | 4 | 95 | 82.1 | TRUE
2021 | NH | Electric Generators, Independent Power Producers | Solar Thermal and Photovoltaic | 1 | 1 | 2.4 | 2.4 | TRUE
2021 | NH | Electric Generators, Independent Power Producers | Wind | 5 | 5 | 214.1 | 211.9 | TRUE
2021 | NH | Electric Generators, Independent Power Producers | Wood and Wood Derived Fuels | 7 | 7 | 227.4 | 194.7 | TRUE
2021 | NH | Industrial Power | All Sources | 3 | 2 | 7.1 | 5.9 | CHP
2021 | NH | Industrial Power | Hydroelectric | 2 | 1 | 2.1 | 2.1 | CHP
2021 | NH | Industrial Power | Natural Gas | 1 | 1 | 5 | 3.8 | CHP
2021 | NH | Total Electric Power Industry | All Sources | 137 | 61 | 4713.8 | 4462.6 | FALSE
2021 | NH | Total Electric Power Industry | Coal | 4 | 2 | 559.2 | 533.9 | FALSE
2021 | NH | Total Electric Power Industry | Hydroelectric | 88 | 33 | 513.8 | 504 | FALSE
2021 | NH | Total Electric Power Industry | Natural Gas | 8 | 4 | 1814.5 | 1642.5 | FALSE
2021 | NH | Total Electric Power Industry | Nuclear | 1 | 1 | 1242 | 1248.1 | FALSE
2021 | NH | Total Electric Power Industry | Other Biomass | 10 | 4 | 33.5 | 31.1 | FALSE
2021 | NH | Total Electric Power Industry | Petroleum | 13 | 7 | 106.9 | 94 | FALSE
2021 | NH | Total Electric Power Industry | Solar Thermal and Photovoltaic | 1 | 1 | 2.4 | 2.4 | FALSE
2021 | NH | Total Electric Power Industry | Wind | 5 | 5 | 214.1 | 211.9 | FALSE
2021 | NH | Total Electric Power Industry | Wood and Wood Derived Fuels | 7 | 7 | 227.4 | 194.7 | FALSE
2021 | NJ | Combined Heat and Power, Electric Power | All Sources | 21 | 7 | 1570 | 1473.7 | TRUE
2021 | NJ | Combined Heat and Power, Electric Power | Coal | 2 | 2 | 527.3 | 463 | TRUE
2021 | NJ | Combined Heat and Power, Electric Power | Natural Gas | 15 | 4 | 1019 | 991 | TRUE
2021 | NJ | Combined Heat and Power, Electric Power | Other Biomass | 3 | 1 | 22.5 | 18.8 | TRUE
2021 | NJ | Combined Heat and Power, Electric Power | Petroleum | 1 | 1 | 1.2 | 0.9 | TRUE
2021 | NJ | Commercial Power | All Sources | 93 | 52 | 246 | 232.8 | CHP
2021 | NJ | Commercial Power | Natural Gas | 16 | 10 | 71.1 | 66.2 | CHP
2021 | NJ | Commercial Power | Other Biomass | 5 | 3 | 49.1 | 40.5 | CHP
2021 | NJ | Commercial Power | Petroleum | 17 | 4 | 20.1 | 20.1 | CHP
2021 | NJ | Commercial Power | Solar Thermal and Photovoltaic | 55 | 41 | 105.7 | 106 | CHP
2021 | NJ | Electric Generators, Electric Utilities | All Sources | 25 | 22 | 251.7 | 216.4 | TRUE
2021 | NJ | Electric Generators, Electric Utilities | Natural Gas | 2 | 2 | 141.2 | 110 | TRUE
2021 | NJ | Electric Generators, Electric Utilities | Other | 1 | 1 | 0.6 | 0.6 | TRUE
2021 | NJ | Electric Generators, Electric Utilities | Petroleum | 4 | 2 | 33 | 28.9 | TRUE
2021 | NJ | Electric Generators, Electric Utilities | Solar Thermal and Photovoltaic | 18 | 18 | 76.9 | 76.9 | TRUE
2021 | NJ | Electric Generators, Independent Power Producers | All Sources | 408 | 262 | 16837.3 | 15412.5 | TRUE
2021 | NJ | Electric Generators, Independent Power Producers | Hydroelectric | 7 | 2 | 14.7 | 12.3 | TRUE
2021 | NJ | Electric Generators, Independent Power Producers | Natural Gas | 113 | 36 | 11654.5 | 10458.2 | TRUE
2021 | NJ | Electric Generators, Independent Power Producers | Nuclear | 3 | 2 | 3630.7 | 3456.7 | TRUE
2021 | NJ | Electric Generators, Independent Power Producers | Other | 5 | 5 | 42.6 | 42.1 | TRUE
2021 | NJ | Electric Generators, Independent Power Producers | Other Biomass | 23 | 7 | 149.4 | 134.5 | TRUE
2021 | NJ | Electric Generators, Independent Power Producers | Petroleum | 3 | 2 | 49.8 | 46.2 | TRUE
2021 | NJ | Electric Generators, Independent Power Producers | Pumped Storage | 3 | 1 | 453 | 420 | TRUE
2021 | NJ | Electric Generators, Independent Power Producers | Solar Thermal and Photovoltaic | 249 | 210 | 833.6 | 834.9 | TRUE
2021 | NJ | Electric Generators, Independent Power Producers | Wind | 2 | 2 | 9 | 7.6 | TRUE
2021 | NJ | Industrial Power | All Sources | 22 | 12 | 153.3 | 135.7 | CHP
2021 | NJ | Industrial Power | Natural Gas | 11 | 6 | 87.7 | 77.7 | CHP
2021 | NJ | Industrial Power | Other | 1 | 1 | 11.2 | 11.2 | CHP
2021 | NJ | Industrial Power | Other Gases | 2 | 1 | 30 | 29 | CHP
2021 | NJ | Industrial Power | Petroleum | 1 | 1 | 18 | 11.6 | CHP
2021 | NJ | Industrial Power | Solar Thermal and Photovoltaic | 7 | 6 | 6.4 | 6.2 | CHP
2021 | NJ | Total Electric Power Industry | All Sources | 569 | 355 | 19058.3 | 17471.1 | FALSE
2021 | NJ | Total Electric Power Industry | Coal | 2 | 2 | 527.3 | 463 | FALSE
2021 | NJ | Total Electric Power Industry | Hydroelectric | 7 | 2 | 14.7 | 12.3 | FALSE
2021 | NJ | Total Electric Power Industry | Natural Gas | 157 | 58 | 12973.5 | 11703.1 | FALSE
2021 | NJ | Total Electric Power Industry | Nuclear | 3 | 2 | 3630.7 | 3456.7 | FALSE
2021 | NJ | Total Electric Power Industry | Other | 7 | 7 | 54.4 | 53.9 | FALSE
2021 | NJ | Total Electric Power Industry | Other Biomass | 31 | 11 | 221 | 193.8 | FALSE
2021 | NJ | Total Electric Power Industry | Other Gases | 2 | 1 | 30 | 29 | FALSE
2021 | NJ | Total Electric Power Industry | Petroleum | 26 | 10 | 122.1 | 107.7 | FALSE
2021 | NJ | Total Electric Power Industry | Pumped Storage | 3 | 1 | 453 | 420 | FALSE
2021 | NJ | Total Electric Power Industry | Solar Thermal and Photovoltaic | 329 | 275 | 1022.6 | 1024 | FALSE
2021 | NJ | Total Electric Power Industry | Wind | 2 | 2 | 9 | 7.6 | FALSE
2021 | NM | Combined Heat and Power, Electric Power | All Sources | 4 | 1 | 6.6 | 6.4 | TRUE
2021 | NM | Combined Heat and Power, Electric Power | Natural Gas | 2 | 1 | 4.4 | 4.2 | TRUE
2021 | NM | Combined Heat and Power, Electric Power | Other Biomass | 2 | 1 | 2.2 | 2.2 | TRUE
2021 | NM | Commercial Power | All Sources | 5 | 3 | 21 | 18.9 | CHP
2021 | NM | Commercial Power | Natural Gas | 3 | 2 | 18.4 | 16.7 | CHP
2021 | NM | Commercial Power | Other | 1 | 1 | 1.1 | 0.7 | CHP
2021 | NM | Commercial Power | Wind | 1 | 1 | 1.5 | 1.5 | CHP
2021 | NM | Electric Generators, Electric Utilities | All Sources | 81 | 46 | 6454.3 | 5901.7 | TRUE
2021 | NM | Electric Generators, Electric Utilities | Coal | 4 | 2 | 2560.2 | 2387 | TRUE
2021 | NM | Electric Generators, Electric Utilities | Hydroelectric | 9 | 4 | 81.5 | 82.7 | TRUE
2021 | NM | Electric Generators, Electric Utilities | Natural Gas | 36 | 12 | 2695.3 | 2334.7 | TRUE
2021 | NM | Electric Generators, Electric Utilities | Other | 1 | 1 | 0.8 | 0.8 | TRUE
2021 | NM | Electric Generators, Electric Utilities | Petroleum | 2 | 2 | 177 | 157.7 | TRUE
2021 | NM | Electric Generators, Electric Utilities | Solar Thermal and Photovoltaic | 26 | 24 | 167.7 | 167 | TRUE
2021 | NM | Electric Generators, Electric Utilities | Wind | 3 | 2 | 771.8 | 771.8 | TRUE
2021 | NM | Electric Generators, Independent Power Producers | All Sources | 93 | 79 | 4930.2 | 4799.5 | TRUE
2021 | NM | Electric Generators, Independent Power Producers | Geothermal | 5 | 1 | 19.2 | 8.6 | TRUE
2021 | NM | Electric Generators, Independent Power Producers | Natural Gas | 5 | 2 | 841 | 722.4 | TRUE
2021 | NM | Electric Generators, Independent Power Producers | Other | 1 | 1 | 1 | 1 | TRUE
2021 | NM | Electric Generators, Independent Power Producers | Other Biomass | 2 | 1 | 3.2 | 3.2 | TRUE
2021 | NM | Electric Generators, Independent Power Producers | Solar Thermal and Photovoltaic | 49 | 48 | 573.2 | 571.7 | TRUE
2021 | NM | Electric Generators, Independent Power Producers | Wind | 31 | 27 | 3492.6 | 3492.6 | TRUE
2021 | NM | Industrial Power | All Sources | 12 | 2 | 84.4 | 79.4 | CHP
2021 | NM | Industrial Power | Natural Gas | 2 | 1 | 54 | 50.4 | CHP
2021 | NM | Industrial Power | Petroleum | 10 | 1 | 30.4 | 29 | CHP
2021 | NM | Total Electric Power Industry | All Sources | 195 | 131 | 11496.5 | 10805.9 | FALSE
2021 | NM | Total Electric Power Industry | Coal | 4 | 2 | 2560.2 | 2387 | FALSE
2021 | NM | Total Electric Power Industry | Geothermal | 5 | 1 | 19.2 | 8.6 | FALSE
2021 | NM | Total Electric Power Industry | Hydroelectric | 9 | 4 | 81.5 | 82.7 | FALSE
2021 | NM | Total Electric Power Industry | Natural Gas | 48 | 18 | 3613.1 | 3128.4 | FALSE
2021 | NM | Total Electric Power Industry | Other | 3 | 3 | 2.9 | 2.5 | FALSE
2021 | NM | Total Electric Power Industry | Other Biomass | 4 | 2 | 5.4 | 5.4 | FALSE
2021 | NM | Total Electric Power Industry | Petroleum | 12 | 3 | 207.4 | 186.7 | FALSE
2021 | NM | Total Electric Power Industry | Solar Thermal and Photovoltaic | 75 | 72 | 740.9 | 738.7 | FALSE
2021 | NM | Total Electric Power Industry | Wind | 35 | 30 | 4265.9 | 4265.9 | FALSE
2021 | NV | Combined Heat and Power, Electric Power | All Sources | 11 | 3 | 318.3 | 279.6 | TRUE
2021 | NV | Combined Heat and Power, Electric Power | Natural Gas | 11 | 3 | 318.3 | 279.6 | TRUE
2021 | NV | Commercial Power | All Sources | 10 | 5 | 141.5 | 115.9 | CHP
2021 | NV | Commercial Power | Geothermal | 3 | 1 | 98.8 | 74.2 | CHP
2021 | NV | Commercial Power | Natural Gas | 2 | 1 | 8.6 | 8 | CHP
2021 | NV | Commercial Power | Solar Thermal and Photovoltaic | 5 | 3 | 34.1 | 33.7 | CHP
2021 | NV | Electric Generators, Electric Utilities | All Sources | 82 | 19 | 9625.9 | 8335.9 | TRUE
2021 | NV | Electric Generators, Electric Utilities | Coal | 2 | 1 | 567 | 522 | TRUE
2021 | NV | Electric Generators, Electric Utilities | Hydroelectric | 9 | 1 | 1039.4 | 1039.4 | TRUE
2021 | NV | Electric Generators, Electric Utilities | Natural Gas | 63 | 11 | 7921 | 6677 | TRUE
2021 | NV | Electric Generators, Electric Utilities | Other | 2 | 2 | 17.5 | 16.5 | TRUE
2021 | NV | Electric Generators, Electric Utilities | Petroleum | 3 | 1 | 6 | 6 | TRUE
2021 | NV | Electric Generators, Electric Utilities | Solar Thermal and Photovoltaic | 3 | 3 | 75 | 75 | TRUE
2021 | NV | Electric Generators, Independent Power Producers | All Sources | 134 | 70 | 4331.6 | 4018.4 | TRUE
2021 | NV | Electric Generators, Independent Power Producers | Coal | 1 | 1 | 242 | 218.4 | TRUE
2021 | NV | Electric Generators, Independent Power Producers | Geothermal | 53 | 24 | 757.9 | 520.8 | TRUE
2021 | NV | Electric Generators, Independent Power Producers | Hydroelectric | 8 | 5 | 12.8 | 12.3 | TRUE
2021 | NV | Electric Generators, Independent Power Producers | Other | 2 | 2 | 115 | 115 | TRUE
2021 | NV | Electric Generators, Independent Power Producers | Other Biomass | 4 | 2 | 15.2 | 9.8 | TRUE
2021 | NV | Electric Generators, Independent Power Producers | Solar Thermal and Photovoltaic | 65 | 40 | 3038.7 | 2992.1 | TRUE
2021 | NV | Electric Generators, Independent Power Producers | Wind | 1 | 1 | 150 | 150 | TRUE
2021 | NV | Industrial Power | All Sources | 18 | 2 | 120.4 | 113.4 | CHP
2021 | NV | Industrial Power | Natural Gas | 14 | 1 | 117.6 | 110.6 | CHP
2021 | NV | Industrial Power | Solar Thermal and Photovoltaic | 4 | 2 | 2.8 | 2.8 | CHP
2021 | NV | Total Electric Power Industry | All Sources | 255 | 99 | 14537.7 | 12863.2 | FALSE
2021 | NV | Total Electric Power Industry | Coal | 3 | 2 | 809 | 740.4 | FALSE
2021 | NV | Total Electric Power Industry | Geothermal | 56 | 25 | 856.7 | 595 | FALSE
2021 | NV | Total Electric Power Industry | Hydroelectric | 17 | 6 | 1052.2 | 1051.7 | FALSE
2021 | NV | Total Electric Power Industry | Natural Gas | 90 | 16 | 8365.5 | 7075.2 | FALSE
2021 | NV | Total Electric Power Industry | Other | 4 | 4 | 132.5 | 131.5 | FALSE
2021 | NV | Total Electric Power Industry | Other Biomass | 4 | 2 | 15.2 | 9.8 | FALSE
2021 | NV | Total Electric Power Industry | Petroleum | 3 | 1 | 6 | 6 | FALSE
2021 | NV | Total Electric Power Industry | Solar Thermal and Photovoltaic | 77 | 48 | 3150.6 | 3103.6 | FALSE
2021 | NV | Total Electric Power Industry | Wind | 1 | 1 | 150 | 150 | FALSE
2021 | NY | Combined Heat and Power, Electric Power | All Sources | 51 | 20 | 3679.3 | 3193.1 | TRUE
2021 | NY | Combined Heat and Power, Electric Power | Natural Gas | 48 | 18 | 3569.6 | 3106.1 | TRUE
2021 | NY | Combined Heat and Power, Electric Power | Other Biomass | 3 | 2 | 109.7 | 87 | TRUE
2021 | NY | Commercial Power | All Sources | 345 | 82 | 557.6 | 515.3 | CHP
2021 | NY | Commercial Power | Hydroelectric | 2 | 1 | 1.9 | 1.6 | CHP
2021 | NY | Commercial Power | Natural Gas | 60 | 25 | 198.4 | 183.4 | CHP
2021 | NY | Commercial Power | Other | 3 | 1 | 3 | 3 | CHP
2021 | NY | Commercial Power | Other Biomass | 7 | 6 | 83.2 | 67.2 | CHP
2021 | NY | Commercial Power | Petroleum | 267 | 59 | 260.9 | 250.2 | CHP
2021 | NY | Commercial Power | Solar Thermal and Photovoltaic | 5 | 5 | 8.7 | 8.4 | CHP
2021 | NY | Commercial Power | Wind | 1 | 1 | 1.5 | 1.5 | CHP
2021 | NY | Electric Generators, Electric Utilities | All Sources | 198 | 63 | 11059.3 | 10838.6 | TRUE
2021 | NY | Electric Generators, Electric Utilities | Hydroelectric | 81 | 24 | 3579.2 | 3527.5 | TRUE
2021 | NY | Electric Generators, Electric Utilities | Natural Gas | 49 | 18 | 4931.6 | 4675.6 | TRUE
2021 | NY | Electric Generators, Electric Utilities | Other | 3 | 3 | 7 | 6.8 | TRUE
2021 | NY | Electric Generators, Electric Utilities | Petroleum | 49 | 20 | 1301.5 | 1221.9 | TRUE
2021 | NY | Electric Generators, Electric Utilities | Pumped Storage | 16 | 2 | 1240 | 1406.8 | TRUE
2021 | NY | Electric Generators, Independent Power Producers | All Sources | 962 | 538 | 27401.3 | 25096.9 | TRUE
2021 | NY | Electric Generators, Independent Power Producers | Coal | 3 | 1 | 531.2 | 445 | TRUE
2021 | NY | Electric Generators, Independent Power Producers | Hydroelectric | 315 | 136 | 1088.5 | 1023.2 | TRUE
2021 | NY | Electric Generators, Independent Power Producers | Natural Gas | 159 | 48 | 16622 | 14766.5 | TRUE
2021 | NY | Electric Generators, Independent Power Producers | Nuclear | 4 | 3 | 3398.4 | 3341.3 | TRUE
2021 | NY | Electric Generators, Independent Power Producers | Other | 12 | 12 | 74 | 74 | TRUE
2021 | NY | Electric Generators, Independent Power Producers | Other Biomass | 104 | 22 | 240.3 | 227.1 | TRUE
2021 | NY | Electric Generators, Independent Power Producers | Petroleum | 33 | 10 | 2293.5 | 2069.1 | TRUE
2021 | NY | Electric Generators, Independent Power Producers | Solar Thermal and Photovoltaic | 301 | 293 | 914.6 | 912 | TRUE
2021 | NY | Electric Generators, Independent Power Producers | Wind | 30 | 26 | 2183.3 | 2183.7 | TRUE
2021 | NY | Electric Generators, Independent Power Producers | Wood and Wood Derived Fuels | 1 | 1 | 55.5 | 55 | TRUE
2021 | NY | Industrial Power | All Sources | 39 | 13 | 257 | 245.7 | CHP
2021 | NY | Industrial Power | Hydroelectric | 12 | 4 | 14.3 | 13.5 | CHP
2021 | NY | Industrial Power | Natural Gas | 14 | 5 | 192.2 | 187.7 | CHP
2021 | NY | Industrial Power | Other | 1 | 1 | 1 | 1 | CHP
2021 | NY | Industrial Power | Petroleum | 6 | 1 | 12 | 12 | CHP
2021 | NY | Industrial Power | Solar Thermal and Photovoltaic | 1 | 1 | 3.9 | 3.9 | CHP
2021 | NY | Industrial Power | Wind | 4 | 2 | 4.6 | 4.6 | CHP
2021 | NY | Industrial Power | Wood and Wood Derived Fuels | 1 | 1 | 29 | 23 | CHP
2021 | NY | Total Electric Power Industry | All Sources | 1595 | 716 | 42954.5 | 39889.6 | FALSE
2021 | NY | Total Electric Power Industry | Coal | 3 | 1 | 531.2 | 445 | FALSE
2021 | NY | Total Electric Power Industry | Hydroelectric | 410 | 165 | 4683.9 | 4565.8 | FALSE
2021 | NY | Total Electric Power Industry | Natural Gas | 330 | 114 | 25513.8 | 22919.3 | FALSE
2021 | NY | Total Electric Power Industry | Nuclear | 4 | 3 | 3398.4 | 3341.3 | FALSE
2021 | NY | Total Electric Power Industry | Other | 19 | 17 | 85 | 84.8 | FALSE
2021 | NY | Total Electric Power Industry | Other Biomass | 114 | 30 | 433.2 | 381.3 | FALSE
2021 | NY | Total Electric Power Industry | Petroleum | 355 | 90 | 3867.9 | 3553.2 | FALSE
2021 | NY | Total Electric Power Industry | Pumped Storage | 16 | 2 | 1240 | 1406.8 | FALSE
2021 | NY | Total Electric Power Industry | Solar Thermal and Photovoltaic | 307 | 299 | 927.2 | 924.3 | FALSE
2021 | NY | Total Electric Power Industry | Wind | 35 | 29 | 2189.4 | 2189.8 | FALSE
2021 | NY | Total Electric Power Industry | Wood and Wood Derived Fuels | 2 | 2 | 84.5 | 78 | FALSE
2021 | OH | Combined Heat and Power, Electric Power | All Sources | 13 | 5 | 333.8 | 283.1 | TRUE
2021 | OH | Combined Heat and Power, Electric Power | Natural Gas | 7 | 1 | 26.1 | 23.4 | TRUE
2021 | OH | Combined Heat and Power, Electric Power | Other Gases | 2 | 2 | 134 | 100 | TRUE
2021 | OH | Combined Heat and Power, Electric Power | Petroleum | 2 | 1 | 166.5 | 152.5 | TRUE
2021 | OH | Combined Heat and Power, Electric Power | Wood and Wood Derived Fuels | 2 | 1 | 7.2 | 7.2 | TRUE
2021 | OH | Commercial Power | All Sources | 19 | 9 | 76.9 | 76.2 | CHP
2021 | OH | Commercial Power | Natural Gas | 10 | 5 | 64.8 | 64.5 | CHP
2021 | OH | Commercial Power | Other Biomass | 3 | 1 | 1.8 | 1.8 | CHP
2021 | OH | Commercial Power | Petroleum | 3 | 2 | 5.4 | 5.1 | CHP
2021 | OH | Commercial Power | Solar Thermal and Photovoltaic | 2 | 2 | 3.4 | 3.3 | CHP
2021 | OH | Commercial Power | Wind | 1 | 1 | 1.5 | 1.5 | CHP
2021 | OH | Electric Generators, Electric Utilities | All Sources | 179 | 58 | 5431.6 | 4613.6 | TRUE
2021 | OH | Electric Generators, Electric Utilities | Coal | 15 | 4 | 1227 | 1088.5 | TRUE
2021 | OH | Electric Generators, Electric Utilities | Hydroelectric | 13 | 4 | 81.2 | 81.9 | TRUE
2021 | OH | Electric Generators, Electric Utilities | Natural Gas | 57 | 19 | 3892.1 | 3219.2 | TRUE
2021 | OH | Electric Generators, Electric Utilities | Other | 2 | 1 | 4 | 4 | TRUE
2021 | OH | Electric Generators, Electric Utilities | Other Biomass | 2 | 1 | 12 | 8.4 | TRUE
2021 | OH | Electric Generators, Electric Utilities | Petroleum | 84 | 34 | 202.5 | 199.1 | TRUE
2021 | OH | Electric Generators, Electric Utilities | Solar Thermal and Photovoltaic | 2 | 2 | 5.6 | 5.3 | TRUE
2021 | OH | Electric Generators, Electric Utilities | Wind | 4 | 1 | 7.2 | 7.2 | TRUE
2021 | OH | Electric Generators, Independent Power Producers | All Sources | 232 | 84 | 26047.9 | 24106.4 | TRUE
2021 | OH | Electric Generators, Independent Power Producers | Coal | 12 | 6 | 9394.8 | 8923 | TRUE
2021 | OH | Electric Generators, Independent Power Producers | Hydroelectric | 2 | 1 | 47.4 | 20 | TRUE
2021 | OH | Electric Generators, Independent Power Producers | Natural Gas | 74 | 19 | 12390.9 | 11116.2 | TRUE
2021 | OH | Electric Generators, Independent Power Producers | Nuclear | 2 | 2 | 2236.8 | 2134 | TRUE
2021 | OH | Electric Generators, Independent Power Producers | Other | 5 | 5 | 27.8 | 22.8 | TRUE
2021 | OH | Electric Generators, Independent Power Producers | Other Biomass | 64 | 10 | 82 | 81.3 | TRUE
2021 | OH | Electric Generators, Independent Power Producers | Petroleum | 30 | 11 | 341.5 | 288 | TRUE
2021 | OH | Electric Generators, Independent Power Producers | Solar Thermal and Photovoltaic | 31 | 30 | 470.1 | 469.5 | TRUE
2021 | OH | Electric Generators, Independent Power Producers | Wind | 12 | 10 | 1056.6 | 1051.6 | TRUE
2021 | OH | Industrial Power | All Sources | 46 | 22 | 261 | 203.3 | CHP
2021 | OH | Industrial Power | Natural Gas | 11 | 7 | 61.7 | 41.1 | CHP
2021 | OH | Industrial Power | Other Biomass | 1 | 1 | 1 | 1 | CHP
2021 | OH | Industrial Power | Other Gases | 8 | 2 | 87.5 | 79.1 | CHP
2021 | OH | Industrial Power | Petroleum | 1 | 1 | 6 | 6 | CHP
2021 | OH | Industrial Power | Solar Thermal and Photovoltaic | 1 | 1 | 2.2 | 1.7 | CHP
2021 | OH | Industrial Power | Wind | 21 | 10 | 37 | 37 | CHP
2021 | OH | Industrial Power | Wood and Wood Derived Fuels | 3 | 1 | 65.6 | 37.4 | CHP
2021 | OH | Total Electric Power Industry | All Sources | 489 | 178 | 32151.2 | 29282.6 | FALSE
2021 | OH | Total Electric Power Industry | Coal | 27 | 10 | 10621.8 | 10011.5 | FALSE
2021 | OH | Total Electric Power Industry | Hydroelectric | 15 | 5 | 128.6 | 101.9 | FALSE
2021 | OH | Total Electric Power Industry | Natural Gas | 159 | 51 | 16435.6 | 14464.4 | FALSE
2021 | OH | Total Electric Power Industry | Nuclear | 2 | 2 | 2236.8 | 2134 | FALSE
2021 | OH | Total Electric Power Industry | Other | 7 | 6 | 31.8 | 26.8 | FALSE
2021 | OH | Total Electric Power Industry | Other Biomass | 70 | 13 | 96.8 | 92.5 | FALSE
2021 | OH | Total Electric Power Industry | Other Gases | 10 | 4 | 221.5 | 179.1 | FALSE
2021 | OH | Total Electric Power Industry | Petroleum | 120 | 49 | 721.9 | 650.7 | FALSE
2021 | OH | Total Electric Power Industry | Solar Thermal and Photovoltaic | 36 | 35 | 481.3 | 479.8 | FALSE
2021 | OH | Total Electric Power Industry | Wind | 38 | 22 | 1102.3 | 1097.3 | FALSE
2021 | OH | Total Electric Power Industry | Wood and Wood Derived Fuels | 5 | 2 | 72.8 | 44.6 | FALSE
2021 | OK | Commercial Power | All Sources | 5 | 1 | 18.6 | 18.6 | CHP
2021 | OK | Commercial Power | Natural Gas | 4 | 1 | 16.8 | 16.8 | CHP
2021 | OK | Commercial Power | Petroleum | 1 | 1 | 1.8 | 1.8 | CHP
2021 | OK | Electric Generators, Electric Utilities | All Sources | 182 | 58 | 18981.3 | 17063 | TRUE
2021 | OK | Electric Generators, Electric Utilities | Coal | 8 | 6 | 3573 | 3247 | TRUE
2021 | OK | Electric Generators, Electric Utilities | Hydroelectric | 32 | 10 | 824.3 | 840.6 | TRUE
2021 | OK | Electric Generators, Electric Utilities | Natural Gas | 95 | 26 | 13277.6 | 11676.1 | TRUE
2021 | OK | Electric Generators, Electric Utilities | Petroleum | 27 | 11 | 71 | 65.1 | TRUE
2021 | OK | Electric Generators, Electric Utilities | Pumped Storage | 6 | 1 | 259.2 | 258 | TRUE
2021 | OK | Electric Generators, Electric Utilities | Solar Thermal and Photovoltaic | 9 | 9 | 40.5 | 40.5 | TRUE
2021 | OK | Electric Generators, Electric Utilities | Wind | 5 | 5 | 935.7 | 935.7 | TRUE
2021 | OK | Electric Generators, Independent Power Producers | All Sources | 83 | 63 | 12979.9 | 12589.9 | TRUE
2021 | OK | Electric Generators, Independent Power Producers | Natural Gas | 18 | 3 | 3487.9 | 3099 | TRUE
2021 | OK | Electric Generators, Independent Power Producers | Other | 1 | 1 | 10 | 10 | TRUE
2021 | OK | Electric Generators, Independent Power Producers | Other Biomass | 2 | 1 | 3.2 | 2.8 | TRUE
2021 | OK | Electric Generators, Independent Power Producers | Solar Thermal and Photovoltaic | 1 | 1 | 2 | 2 | TRUE
2021 | OK | Electric Generators, Independent Power Producers | Wind | 61 | 57 | 9476.8 | 9476.1 | TRUE
2021 | OK | Industrial Power | All Sources | 11 | 5 | 210.2 | 152.3 | CHP
2021 | OK | Industrial Power | Natural Gas | 6 | 2 | 117.9 | 71.4 | CHP
2021 | OK | Industrial Power | Other Biomass | 1 | 1 | 16.8 | 15.6 | CHP
2021 | OK | Industrial Power | Petroleum | 3 | 1 | 7.5 | 7.5 | CHP
2021 | OK | Industrial Power | Wood and Wood Derived Fuels | 1 | 1 | 68 | 57.8 | CHP
2021 | OK | Total Electric Power Industry | All Sources | 281 | 127 | 32190 | 29823.8 | FALSE
2021 | OK | Total Electric Power Industry | Coal | 8 | 6 | 3573 | 3247 | FALSE
2021 | OK | Total Electric Power Industry | Hydroelectric | 32 | 10 | 824.3 | 840.6 | FALSE
2021 | OK | Total Electric Power Industry | Natural Gas | 123 | 32 | 16900.2 | 14863.3 | FALSE
2021 | OK | Total Electric Power Industry | Other | 1 | 1 | 10 | 10 | FALSE
2021 | OK | Total Electric Power Industry | Other Biomass | 3 | 2 | 20 | 18.4 | FALSE
2021 | OK | Total Electric Power Industry | Petroleum | 31 | 13 | 80.3 | 74.4 | FALSE
2021 | OK | Total Electric Power Industry | Pumped Storage | 6 | 1 | 259.2 | 258 | FALSE
2021 | OK | Total Electric Power Industry | Solar Thermal and Photovoltaic | 10 | 10 | 42.5 | 42.5 | FALSE
2021 | OK | Total Electric Power Industry | Wind | 66 | 62 | 10412.5 | 10411.8 | FALSE
2021 | OK | Total Electric Power Industry | Wood and Wood Derived Fuels | 1 | 1 | 68 | 57.8 | FALSE
2021 | OR | Combined Heat and Power, Electric Power | All Sources | 12 | 5 | 1142.5 | 974.1 | TRUE
2021 | OR | Combined Heat and Power, Electric Power | Natural Gas | 10 | 3 | 1127.5 | 958.8 | TRUE
2021 | OR | Combined Heat and Power, Electric Power | Wood and Wood Derived Fuels | 2 | 2 | 15 | 15.3 | TRUE
2021 | OR | Commercial Power | All Sources | 12 | 5 | 30.1 | 27 | CHP
2021 | OR | Commercial Power | Natural Gas | 4 | 2 | 17.5 | 14.7 | CHP
2021 | OR | Commercial Power | Other Biomass | 5 | 3 | 6 | 5.7 | CHP
2021 | OR | Commercial Power | Petroleum | 3 | 1 | 6.6 | 6.6 | CHP
2021 | OR | Electric Generators, Electric Utilities | All Sources | 208 | 63 | 11443.3 | 10998.2 | TRUE
2021 | OR | Electric Generators, Electric Utilities | Geothermal | 1 | 1 | 3.7 | 1.8 | TRUE
2021 | OR | Electric Generators, Electric Utilities | Hydroelectric | 162 | 48 | 8360 | 8268.8 | TRUE
2021 | OR | Electric Generators, Electric Utilities | Natural Gas | 28 | 6 | 2402.3 | 2059.9 | TRUE
2021 | OR | Electric Generators, Electric Utilities | Other | 1 | 1 | 5 | 5 | TRUE
2021 | OR | Electric Generators, Electric Utilities | Other Biomass | 9 | 2 | 8.8 | 8.8 | TRUE
2021 | OR | Electric Generators, Electric Utilities | Solar Thermal and Photovoltaic | 2 | 2 | 3.4 | 3.7 | TRUE
2021 | OR | Electric Generators, Electric Utilities | Wind | 5 | 3 | 660.1 | 650.2 | TRUE
2021 | OR | Electric Generators, Independent Power Producers | All Sources | 209 | 173 | 4820 | 4709.6 | TRUE
2021 | OR | Electric Generators, Independent Power Producers | Geothermal | 3 | 1 | 33 | 17.7 | TRUE
2021 | OR | Electric Generators, Independent Power Producers | Hydroelectric | 24 | 17 | 74.6 | 65.6 | TRUE
2021 | OR | Electric Generators, Independent Power Producers | Natural Gas | 7 | 2 | 807 | 715 | TRUE
2021 | OR | Electric Generators, Independent Power Producers | Other Biomass | 24 | 6 | 38.1 | 36.5 | TRUE
2021 | OR | Electric Generators, Independent Power Producers | Solar Thermal and Photovoltaic | 102 | 102 | 715.4 | 722.7 | TRUE
2021 | OR | Electric Generators, Independent Power Producers | Wind | 46 | 44 | 3111.9 | 3115.6 | TRUE
2021 | OR | Electric Generators, Independent Power Producers | Wood and Wood Derived Fuels | 3 | 1 | 40 | 36.5 | TRUE
2021 | OR | Industrial Power | All Sources | 19 | 9 | 250.8 | 208.5 | CHP
2021 | OR | Industrial Power | Other Biomass | 1 | 1 | 1.6 | 1.6 | CHP
2021 | OR | Industrial Power | Wood and Wood Derived Fuels | 18 | 8 | 249.2 | 206.9 | CHP
2021 | OR | Total Electric Power Industry | All Sources | 460 | 255 | 17686.7 | 16917.4 | FALSE
2021 | OR | Total Electric Power Industry | Geothermal | 4 | 2 | 36.7 | 19.5 | FALSE
2021 | OR | Total Electric Power Industry | Hydroelectric | 186 | 65 | 8434.6 | 8334.4 | FALSE
2021 | OR | Total Electric Power Industry | Natural Gas | 49 | 13 | 4354.3 | 3748.4 | FALSE
2021 | OR | Total Electric Power Industry | Other | 1 | 1 | 5 | 5 | FALSE
2021 | OR | Total Electric Power Industry | Other Biomass | 39 | 12 | 54.5 | 52.6 | FALSE
2021 | OR | Total Electric Power Industry | Petroleum | 3 | 1 | 6.6 | 6.6 | FALSE
2021 | OR | Total Electric Power Industry | Solar Thermal and Photovoltaic | 104 | 104 | 718.8 | 726.4 | FALSE
2021 | OR | Total Electric Power Industry | Wind | 51 | 47 | 3772 | 3765.8 | FALSE
2021 | OR | Total Electric Power Industry | Wood and Wood Derived Fuels | 23 | 11 | 304.2 | 258.7 | FALSE
2021 | PA | Combined Heat and Power, Electric Power | All Sources | 15 | 10 | 1310.8 | 1258.4 | TRUE
2021 | PA | Combined Heat and Power, Electric Power | Coal | 3 | 3 | 234.9 | 209 | TRUE
2021 | PA | Combined Heat and Power, Electric Power | Natural Gas | 9 | 4 | 1046.9 | 1028.6 | TRUE
2021 | PA | Combined Heat and Power, Electric Power | Other Biomass | 3 | 3 | 29 | 20.8 | TRUE
2021 | PA | Commercial Power | All Sources | 43 | 17 | 128.1 | 117.3 | CHP
2021 | PA | Commercial Power | Natural Gas | 23 | 7 | 69.9 | 64.6 | CHP
2021 | PA | Commercial Power | Other Biomass | 9 | 4 | 43.4 | 39.3 | CHP
2021 | PA | Commercial Power | Petroleum | 6 | 2 | 8.3 | 7.1 | CHP
2021 | PA | Commercial Power | Solar Thermal and Photovoltaic | 5 | 4 | 6.5 | 6.3 | CHP
2021 | PA | Electric Generators, Electric Utilities | All Sources | 9 | 3 | 52.9 | 38.7 | TRUE
2021 | PA | Electric Generators, Electric Utilities | Hydroelectric | 2 | 1 | 21.7 | 8.4 | TRUE
2021 | PA | Electric Generators, Electric Utilities | Natural Gas | 7 | 2 | 31.2 | 30.3 | TRUE
2021 | PA | Electric Generators, Independent Power Producers | All Sources | 507 | 187 | 51650.9 | 47605.6 | TRUE
2021 | PA | Electric Generators, Independent Power Producers | Coal | 20 | 13 | 10965.4 | 9754.5 | TRUE
2021 | PA | Electric Generators, Independent Power Producers | Hydroelectric | 61 | 17 | 923.9 | 921.2 | TRUE
2021 | PA | Electric Generators, Independent Power Producers | Natural Gas | 152 | 47 | 24785.5 | 22833.6 | TRUE
2021 | PA | Electric Generators, Independent Power Producers | Nuclear | 8 | 4 | 9532.2 | 9093.2 | TRUE
2021 | PA | Electric Generators, Independent Power Producers | Other | 4 | 4 | 54.6 | 54.6 | TRUE
2021 | PA | Electric Generators, Independent Power Producers | Other Biomass | 96 | 22 | 341.6 | 300.3 | TRUE
2021 | PA | Electric Generators, Independent Power Producers | Petroleum | 98 | 31 | 1956.1 | 1523.5 | TRUE
2021 | PA | Electric Generators, Independent Power Producers | Pumped Storage | 10 | 2 | 1483.8 | 1522 | TRUE
2021 | PA | Electric Generators, Independent Power Producers | Solar Thermal and Photovoltaic | 32 | 30 | 144.4 | 142.7 | TRUE
2021 | PA | Electric Generators, Independent Power Producers | Wind | 26 | 26 | 1463.4 | 1460 | TRUE
2021 | PA | Industrial Power | All Sources | 50 | 17 | 860.2 | 746.4 | CHP
2021 | PA | Industrial Power | Coal | 1 | 1 | 45.9 | 36.1 | CHP
2021 | PA | Industrial Power | Natural Gas | 28 | 8 | 602.5 | 511.5 | CHP
2021 | PA | Industrial Power | Other Biomass | 2 | 1 | 11.2 | 9.2 | CHP
2021 | PA | Industrial Power | Other Gases | 5 | 2 | 83.5 | 85.9 | CHP
2021 | PA | Industrial Power | Petroleum | 9 | 3 | 18.1 | 17.8 | CHP
2021 | PA | Industrial Power | Solar Thermal and Photovoltaic | 3 | 3 | 5.9 | 5.7 | CHP
2021 | PA | Industrial Power | Wood and Wood Derived Fuels | 2 | 2 | 93.1 | 80.2 | CHP
2021 | PA | Total Electric Power Industry | All Sources | 624 | 234 | 54002.9 | 49766.4 | FALSE
2021 | PA | Total Electric Power Industry | Coal | 24 | 17 | 11246.2 | 9999.6 | FALSE
2021 | PA | Total Electric Power Industry | Hydroelectric | 63 | 18 | 945.6 | 929.6 | FALSE
2021 | PA | Total Electric Power Industry | Natural Gas | 219 | 68 | 26536 | 24468.6 | FALSE
2021 | PA | Total Electric Power Industry | Nuclear | 8 | 4 | 9532.2 | 9093.2 | FALSE
2021 | PA | Total Electric Power Industry | Other | 4 | 4 | 54.6 | 54.6 | FALSE
2021 | PA | Total Electric Power Industry | Other Biomass | 110 | 30 | 425.2 | 369.6 | FALSE
2021 | PA | Total Electric Power Industry | Other Gases | 5 | 2 | 83.5 | 85.9 | FALSE
2021 | PA | Total Electric Power Industry | Petroleum | 113 | 36 | 1982.5 | 1548.4 | FALSE
2021 | PA | Total Electric Power Industry | Pumped Storage | 10 | 2 | 1483.8 | 1522 | FALSE
2021 | PA | Total Electric Power Industry | Solar Thermal and Photovoltaic | 40 | 37 | 156.8 | 154.7 | FALSE
2021 | PA | Total Electric Power Industry | Wind | 26 | 26 | 1463.4 | 1460 | FALSE
2021 | PA | Total Electric Power Industry | Wood and Wood Derived Fuels | 2 | 2 | 93.1 | 80.2 | FALSE
2021 | RI | Commercial Power | All Sources | 9 | 3 | 25.9 | 23 | CHP
2021 | RI | Commercial Power | Natural Gas | 8 | 2 | 21.4 | 18.5 | CHP
2021 | RI | Commercial Power | Wind | 1 | 1 | 4.5 | 4.5 | CHP
2021 | RI | Electric Generators, Electric Utilities | All Sources | 4 | 1 | 7.1 | 7.1 | TRUE
2021 | RI | Electric Generators, Electric Utilities | Petroleum | 4 | 1 | 7.1 | 7.1 | TRUE
2021 | RI | Electric Generators, Independent Power Producers | All Sources | 107 | 78 | 2244.4 | 2081.7 | TRUE
2021 | RI | Electric Generators, Independent Power Producers | Hydroelectric | 5 | 2 | 2.8 | 2.7 | TRUE
2021 | RI | Electric Generators, Independent Power Producers | Natural Gas | 17 | 5 | 1891.9 | 1735.2 | TRUE
2021 | RI | Electric Generators, Independent Power Producers | Other Biomass | 10 | 3 | 45.3 | 40.1 | TRUE
2021 | RI | Electric Generators, Independent Power Producers | Solar Thermal and Photovoltaic | 53 | 50 | 230.9 | 230.9 | TRUE
2021 | RI | Electric Generators, Independent Power Producers | Wind | 22 | 18 | 73.5 | 72.8 | TRUE
2021 | RI | Industrial Power | All Sources | 3 | 1 | 20 | 19.3 | CHP
2021 | RI | Industrial Power | Natural Gas | 3 | 1 | 20 | 19.3 | CHP
2021 | RI | Total Electric Power Industry | All Sources | 123 | 83 | 2297.4 | 2131.1 | FALSE
2021 | RI | Total Electric Power Industry | Hydroelectric | 5 | 2 | 2.8 | 2.7 | FALSE
2021 | RI | Total Electric Power Industry | Natural Gas | 28 | 8 | 1933.3 | 1773 | FALSE
2021 | RI | Total Electric Power Industry | Other Biomass | 10 | 3 | 45.3 | 40.1 | FALSE
2021 | RI | Total Electric Power Industry | Petroleum | 4 | 1 | 7.1 | 7.1 | FALSE
2021 | RI | Total Electric Power Industry | Solar Thermal and Photovoltaic | 53 | 50 | 230.9 | 230.9 | FALSE
2021 | RI | Total Electric Power Industry | Wind | 23 | 19 | 78 | 77.3 | FALSE
2021 | SC | Combined Heat and Power, Electric Power | All Sources | 4 | 3 | 221.2 | 190 | TRUE
2021 | SC | Combined Heat and Power, Electric Power | Natural Gas | 2 | 1 | 101.2 | 86 | TRUE
2021 | SC | Combined Heat and Power, Electric Power | Wood and Wood Derived Fuels | 2 | 2 | 120 | 104 | TRUE
2021 | SC | Commercial Power | All Sources | 8 | 3 | 12.6 | 11.8 | CHP
2021 | SC | Commercial Power | Hydroelectric | 2 | 1 | 1 | 1 | CHP
2021 | SC | Commercial Power | Natural Gas | 1 | 1 | 5.5 | 4.7 | CHP
2021 | SC | Commercial Power | Petroleum | 5 | 2 | 6.1 | 6.1 | CHP
2021 | SC | Electric Generators, Electric Utilities | All Sources | 223 | 70 | 23334.8 | 21603.8 | TRUE
2021 | SC | Electric Generators, Electric Utilities | Coal | 11 | 4 | 5081.6 | 4789 | TRUE
2021 | SC | Electric Generators, Electric Utilities | Hydroelectric | 79 | 20 | 1331.5 | 1280.6 | TRUE
2021 | SC | Electric Generators, Electric Utilities | Natural Gas | 59 | 17 | 6856.2 | 5801.9 | TRUE
2021 | SC | Electric Generators, Electric Utilities | Nuclear | 7 | 4 | 6875.1 | 6600.4 | TRUE
2021 | SC | Electric Generators, Electric Utilities | Other Biomass | 18 | 8 | 35.5 | 33.1 | TRUE
2021 | SC | Electric Generators, Electric Utilities | Petroleum | 30 | 13 | 301 | 218 | TRUE
2021 | SC | Electric Generators, Electric Utilities | Pumped Storage | 16 | 3 | 2849.2 | 2876 | TRUE
2021 | SC | Electric Generators, Electric Utilities | Solar Thermal and Photovoltaic | 3 | 3 | 4.7 | 4.8 | TRUE
2021 | SC | Electric Generators, Independent Power Producers | All Sources | 125 | 103 | 2208.9 | 2065.8 | TRUE
2021 | SC | Electric Generators, Independent Power Producers | Hydroelectric | 22 | 10 | 32.5 | 30.3 | TRUE
2021 | SC | Electric Generators, Independent Power Producers | Natural Gas | 6 | 2 | 988.5 | 858.3 | TRUE
2021 | SC | Electric Generators, Independent Power Producers | Other | 1 | 1 | 4 | 4 | TRUE
2021 | SC | Electric Generators, Independent Power Producers | Other Biomass | 2 | 1 | 3.2 | 3 | TRUE
2021 | SC | Electric Generators, Independent Power Producers | Petroleum | 2 | 1 | 3.5 | 3.5 | TRUE
2021 | SC | Electric Generators, Independent Power Producers | Solar Thermal and Photovoltaic | 90 | 89 | 1132.2 | 1127.5 | TRUE
2021 | SC | Electric Generators, Independent Power Producers | Wood and Wood Derived Fuels | 2 | 2 | 45 | 39.2 | TRUE
2021 | SC | Industrial Power | All Sources | 16 | 8 | 432.9 | 396.4 | CHP
2021 | SC | Industrial Power | Natural Gas | 2 | 2 | 21.5 | 20 | CHP
2021 | SC | Industrial Power | Other Biomass | 2 | 1 | 11 | 10 | CHP
2021 | SC | Industrial Power | Solar Thermal and Photovoltaic | 1 | 1 | 2 | 2 | CHP
2021 | SC | Industrial Power | Wood and Wood Derived Fuels | 11 | 5 | 398.4 | 364.4 | CHP
2021 | SC | Total Electric Power Industry | All Sources | 376 | 187 | 26210.4 | 24267.8 | FALSE
2021 | SC | Total Electric Power Industry | Coal | 11 | 4 | 5081.6 | 4789 | FALSE
2021 | SC | Total Electric Power Industry | Hydroelectric | 103 | 31 | 1365 | 1311.9 | FALSE
2021 | SC | Total Electric Power Industry | Natural Gas | 70 | 23 | 7972.9 | 6770.9 | FALSE
2021 | SC | Total Electric Power Industry | Nuclear | 7 | 4 | 6875.1 | 6600.4 | FALSE
2021 | SC | Total Electric Power Industry | Other | 1 | 1 | 4 | 4 | FALSE
2021 | SC | Total Electric Power Industry | Other Biomass | 22 | 10 | 49.7 | 46.1 | FALSE
2021 | SC | Total Electric Power Industry | Petroleum | 37 | 16 | 310.6 | 227.6 | FALSE
2021 | SC | Total Electric Power Industry | Pumped Storage | 16 | 3 | 2849.2 | 2876 | FALSE
2021 | SC | Total Electric Power Industry | Solar Thermal and Photovoltaic | 94 | 93 | 1138.9 | 1134.3 | FALSE
2021 | SC | Total Electric Power Industry | Wood and Wood Derived Fuels | 15 | 9 | 563.4 | 507.6 | FALSE
2021 | SD | Commercial Power | All Sources | 1 | 1 | 1.7 | 1.7 | CHP
2021 | SD | Commercial Power | Petroleum | 1 | 1 | 1.7 | 1.7 | CHP
2021 | SD | Electric Generators, Electric Utilities | All Sources | 68 | 24 | 4367.1 | 3950.3 | TRUE
2021 | SD | Electric Generators, Electric Utilities | Coal | 1 | 1 | 450 | 474 | TRUE
2021 | SD | Electric Generators, Electric Utilities | Hydroelectric | 25 | 4 | 1648.4 | 1598 | TRUE
2021 | SD | Electric Generators, Electric Utilities | Natural Gas | 17 | 9 | 1541 | 1211.2 | TRUE
2021 | SD | Electric Generators, Electric Utilities | Petroleum | 18 | 10 | 282.5 | 211.9 | TRUE
2021 | SD | Electric Generators, Electric Utilities | Wind | 7 | 4 | 445.2 | 455.2 | TRUE
2021 | SD | Electric Generators, Independent Power Producers | All Sources | 24 | 21 | 2319.8 | 2315.3 | TRUE
2021 | SD | Electric Generators, Independent Power Producers | Other | 1 | 1 | 0.8 | 0.8 | TRUE
2021 | SD | Electric Generators, Independent Power Producers | Petroleum | 3 | 1 | 4.5 | 1.5 | TRUE
2021 | SD | Electric Generators, Independent Power Producers | Solar Thermal and Photovoltaic | 1 | 1 | 1 | 1 | TRUE
2021 | SD | Electric Generators, Independent Power Producers | Wind | 19 | 19 | 2313.5 | 2312 | TRUE
2021 | SD | Industrial Power | All Sources | 3 | 3 | 12.9 | 12.9 | CHP
2021 | SD | Industrial Power | Natural Gas | 2 | 2 | 7.5 | 7.5 | CHP
2021 | SD | Industrial Power | Wood and Wood Derived Fuels | 1 | 1 | 5.4 | 5.4 | CHP
2021 | SD | Total Electric Power Industry | All Sources | 96 | 49 | 6701.5 | 6280.2 | FALSE
2021 | SD | Total Electric Power Industry | Coal | 1 | 1 | 450 | 474 | FALSE
2021 | SD | Total Electric Power Industry | Hydroelectric | 25 | 4 | 1648.4 | 1598 | FALSE
2021 | SD | Total Electric Power Industry | Natural Gas | 19 | 11 | 1548.5 | 1218.7 | FALSE
2021 | SD | Total Electric Power Industry | Other | 1 | 1 | 0.8 | 0.8 | FALSE
2021 | SD | Total Electric Power Industry | Petroleum | 22 | 12 | 288.7 | 215.1 | FALSE
2021 | SD | Total Electric Power Industry | Solar Thermal and Photovoltaic | 1 | 1 | 1 | 1 | FALSE
2021 | SD | Total Electric Power Industry | Wind | 26 | 23 | 2758.7 | 2767.2 | FALSE
2021 | SD | Total Electric Power Industry | Wood and Wood Derived Fuels | 1 | 1 | 5.4 | 5.4 | FALSE
2021 | TN | Commercial Power | All Sources | 10 | 6 | 37 | 33.9 | CHP
2021 | TN | Commercial Power | Natural Gas | 6 | 4 | 33.2 | 30.9 | CHP
2021 | TN | Commercial Power | Solar Thermal and Photovoltaic | 4 | 2 | 3.8 | 3 | CHP
2021 | TN | Electric Generators, Electric Utilities | All Sources | 206 | 43 | 23077.8 | 20499.3 | TRUE
2021 | TN | Electric Generators, Electric Utilities | Coal | 16 | 4 | 6505.2 | 5709 | TRUE
2021 | TN | Electric Generators, Electric Utilities | Hydroelectric | 78 | 26 | 2298 | 2401.6 | TRUE
2021 | TN | Electric Generators, Electric Utilities | Natural Gas | 77 | 7 | 7530.8 | 6204.7 | TRUE
2021 | TN | Electric Generators, Electric Utilities | Nuclear | 4 | 2 | 4980.8 | 4522.7 | TRUE
2021 | TN | Electric Generators, Electric Utilities | Other Biomass | 1 | 1 | 2 | 1.8 | TRUE
2021 | TN | Electric Generators, Electric Utilities | Petroleum | 22 | 2 | 44 | 39.6 | TRUE
2021 | TN | Electric Generators, Electric Utilities | Pumped Storage | 4 | 1 | 1713.6 | 1616.3 | TRUE
2021 | TN | Electric Generators, Electric Utilities | Solar Thermal and Photovoltaic | 1 | 1 | 1.6 | 1.5 | TRUE
2021 | TN | Electric Generators, Electric Utilities | Wind | 3 | 1 | 1.8 | 2.1 | TRUE
2021 | TN | Electric Generators, Independent Power Producers | All Sources | 34 | 21 | 438.4 | 436.8 | TRUE
2021 | TN | Electric Generators, Independent Power Producers | Hydroelectric | 6 | 2 | 206.4 | 207 | TRUE
2021 | TN | Electric Generators, Independent Power Producers | Natural Gas | 1 | 1 | 3.2 | 3.2 | TRUE
2021 | TN | Electric Generators, Independent Power Producers | Other Biomass | 10 | 3 | 12.6 | 12.4 | TRUE
2021 | TN | Electric Generators, Independent Power Producers | Petroleum | 2 | 1 | 3.6 | 3.6 | TRUE
2021 | TN | Electric Generators, Independent Power Producers | Solar Thermal and Photovoltaic | 14 | 14 | 185.6 | 183.6 | TRUE
2021 | TN | Electric Generators, Independent Power Producers | Wind | 1 | 1 | 27 | 27 | TRUE
2021 | TN | Industrial Power | All Sources | 28 | 6 | 444.4 | 431.3 | CHP
2021 | TN | Industrial Power | Coal | 14 | 1 | 131.3 | 131.3 | CHP
2021 | TN | Industrial Power | Natural Gas | 7 | 2 | 124.4 | 115 | CHP
2021 | TN | Industrial Power | Solar Thermal and Photovoltaic | 1 | 1 | 3 | 3 | CHP
2021 | TN | Industrial Power | Wood and Wood Derived Fuels | 6 | 3 | 185.7 | 182 | CHP
2021 | TN | Total Electric Power Industry | All Sources | 278 | 76 | 23997.6 | 21401.3 | FALSE
2021 | TN | Total Electric Power Industry | Coal | 30 | 5 | 6636.5 | 5840.3 | FALSE
2021 | TN | Total Electric Power Industry | Hydroelectric | 84 | 28 | 2504.4 | 2608.6 | FALSE
2021 | TN | Total Electric Power Industry | Natural Gas | 91 | 14 | 7691.6 | 6353.8 | FALSE
2021 | TN | Total Electric Power Industry | Nuclear | 4 | 2 | 4980.8 | 4522.7 | FALSE
2021 | TN | Total Electric Power Industry | Other Biomass | 11 | 4 | 14.6 | 14.2 | FALSE
2021 | TN | Total Electric Power Industry | Petroleum | 24 | 3 | 47.6 | 43.2 | FALSE
2021 | TN | Total Electric Power Industry | Pumped Storage | 4 | 1 | 1713.6 | 1616.3 | FALSE
2021 | TN | Total Electric Power Industry | Solar Thermal and Photovoltaic | 20 | 18 | 194 | 191.1 | FALSE
2021 | TN | Total Electric Power Industry | Wind | 4 | 2 | 28.8 | 29.1 | FALSE
2021 | TN | Total Electric Power Industry | Wood and Wood Derived Fuels | 6 | 3 | 185.7 | 182 | FALSE
2021 | TX | Combined Heat and Power, Electric Power | All Sources | 58 | 16 | 8573.2 | 7479.6 | TRUE
2021 | TX | Combined Heat and Power, Electric Power | Natural Gas | 57 | 15 | 8557.8 | 7465.6 | TRUE
2021 | TX | Combined Heat and Power, Electric Power | Other | 1 | 1 | 15.4 | 14 | TRUE
2021 | TX | Commercial Power | All Sources | 262 | 97 | 419.2 | 401.5 | CHP
2021 | TX | Commercial Power | Hydroelectric | 1 | 1 | 1.3 | 1.3 | CHP
2021 | TX | Commercial Power | Natural Gas | 246 | 87 | 383.8 | 366.2 | CHP
2021 | TX | Commercial Power | Petroleum | 10 | 5 | 16 | 16 | CHP
2021 | TX | Commercial Power | Solar Thermal and Photovoltaic | 2 | 2 | 3.1 | 3 | CHP
2021 | TX | Commercial Power | Wind | 3 | 2 | 15 | 15 | CHP
2021 | TX | Electric Generators, Electric Utilities | All Sources | 292 | 87 | 31522.2 | 28889.7 | TRUE
2021 | TX | Electric Generators, Electric Utilities | Coal | 16 | 8 | 8573.3 | 7926 | TRUE
2021 | TX | Electric Generators, Electric Utilities | Hydroelectric | 46 | 23 | 726.5 | 698.8 | TRUE
2021 | TX | Electric Generators, Electric Utilities | Natural Gas | 211 | 46 | 21939.6 | 20002.4 | TRUE
2021 | TX | Electric Generators, Electric Utilities | Other | 5 | 4 | 20.5 | 20.5 | TRUE
2021 | TX | Electric Generators, Electric Utilities | Petroleum | 8 | 3 | 11.2 | 8.3 | TRUE
2021 | TX | Electric Generators, Electric Utilities | Solar Thermal and Photovoltaic | 3 | 3 | 9 | 9 | TRUE
2021 | TX | Electric Generators, Electric Utilities | Wind | 1 | 1 | 78.2 | 78.2 | TRUE
2021 | TX | Electric Generators, Electric Utilities | Wood and Wood Derived Fuels | 2 | 2 | 163.9 | 146.5 | TRUE
2021 | TX | Electric Generators, Independent Power Producers | All Sources | 943 | 426 | 100897.9 | 95858.5 | TRUE
2021 | TX | Electric Generators, Independent Power Producers | Coal | 15 | 7 | 10741.2 | 10215.6 | TRUE
2021 | TX | Electric Generators, Independent Power Producers | Hydroelectric | 3 | 1 | 9.6 | 6 | TRUE
2021 | TX | Electric Generators, Independent Power Producers | Natural Gas | 272 | 68 | 40920.5 | 36588.4 | TRUE
2021 | TX | Electric Generators, Independent Power Producers | Nuclear | 4 | 2 | 5138.6 | 4980 | TRUE
2021 | TX | Electric Generators, Independent Power Producers | Other | 33 | 33 | 776.9 | 776.4 | TRUE
2021 | TX | Electric Generators, Independent Power Producers | Other Biomass | 30 | 9 | 48.4 | 48.2 | TRUE
2021 | TX | Electric Generators, Independent Power Producers | Petroleum | 274 | 20 | 174.2 | 148.7 | TRUE
2021 | TX | Electric Generators, Independent Power Producers | Solar Thermal and Photovoltaic | 105 | 101 | 8820.7 | 8821.1 | TRUE
2021 | TX | Electric Generators, Independent Power Producers | Wind | 207 | 195 | 34267.8 | 34274.1 | TRUE
2021 | TX | Industrial Power | All Sources | 182 | 56 | 8576.4 | 7122 | CHP
2021 | TX | Industrial Power | Natural Gas | 147 | 41 | 7861.9 | 6479 | CHP
2021 | TX | Industrial Power | Other | 10 | 7 | 214.3 | 205 | CHP
2021 | TX | Industrial Power | Other Biomass | 4 | 1 | 23.5 | 17.5 | CHP
2021 | TX | Industrial Power | Other Gases | 4 | 4 | 210.3 | 179.8 | CHP
2021 | TX | Industrial Power | Petroleum | 8 | 5 | 75.8 | 70.1 | CHP
2021 | TX | Industrial Power | Solar Thermal and Photovoltaic | 1 | 1 | 4.9 | 4.9 | CHP
2021 | TX | Industrial Power | Wind | 1 | 1 | 10 | 3 | CHP
2021 | TX | Industrial Power | Wood and Wood Derived Fuels | 7 | 4 | 175.7 | 162.7 | CHP
2021 | TX | Total Electric Power Industry | All Sources | 1737 | 682 | 149988.9 | 139751.3 | FALSE
2021 | TX | Total Electric Power Industry | Coal | 31 | 15 | 19314.5 | 18141.6 | FALSE
2021 | TX | Total Electric Power Industry | Hydroelectric | 50 | 25 | 737.4 | 706.1 | FALSE
2021 | TX | Total Electric Power Industry | Natural Gas | 933 | 257 | 79663.6 | 70901.6 | FALSE
2021 | TX | Total Electric Power Industry | Nuclear | 4 | 2 | 5138.6 | 4980 | FALSE
2021 | TX | Total Electric Power Industry | Other | 49 | 45 | 1027.1 | 1015.9 | FALSE
2021 | TX | Total Electric Power Industry | Other Biomass | 34 | 10 | 71.9 | 65.7 | FALSE
2021 | TX | Total Electric Power Industry | Other Gases | 4 | 4 | 210.3 | 179.8 | FALSE
2021 | TX | Total Electric Power Industry | Petroleum | 300 | 33 | 277.2 | 243.1 | FALSE
2021 | TX | Total Electric Power Industry | Solar Thermal and Photovoltaic | 111 | 107 | 8837.7 | 8838 | FALSE
2021 | TX | Total Electric Power Industry | Wind | 212 | 199 | 34371 | 34370.3 | FALSE
2021 | TX | Total Electric Power Industry | Wood and Wood Derived Fuels | 9 | 6 | 339.6 | 309.2 | FALSE
2021 | US | Combined Heat and Power, Electric Power | All Sources | 453 | 189 | 31733.2 | 28317.7 | TRUE
2021 | US | Combined Heat and Power, Electric Power | Coal | 16 | 11 | 2183.4 | 1902.6 | TRUE
2021 | US | Combined Heat and Power, Electric Power | Natural Gas | 327 | 122 | 27457.5 | 24611.8 | TRUE
2021 | US | Combined Heat and Power, Electric Power | Other | 4 | 4 | 114.4 | 113 | TRUE
2021 | US | Combined Heat and Power, Electric Power | Other Biomass | 70 | 35 | 496 | 417 | TRUE
2021 | US | Combined Heat and Power, Electric Power | Other Gases | 3 | 3 | 372 | 350 | TRUE
2021 | US | Combined Heat and Power, Electric Power | Petroleum | 12 | 8 | 565.6 | 452.2 | TRUE
2021 | US | Combined Heat and Power, Electric Power | Solar Thermal and Photovoltaic | 5 | 3 | 3.9 | 3.9 | TRUE
2021 | US | Combined Heat and Power, Electric Power | Wood and Wood Derived Fuels | 16 | 15 | 540.4 | 467.2 | TRUE
2021 | US | Commercial Power | All Sources | 1820 | 664 | 5201 | 4772.7 | CHP
2021 | US | Commercial Power | Coal | 11 | 4 | 86.5 | 77.6 | CHP
2021 | US | Commercial Power | Geothermal | 3 | 1 | 98.8 | 74.2 | CHP
2021 | US | Commercial Power | Hydroelectric | 34 | 16 | 87.6 | 84.8 | CHP
2021 | US | Commercial Power | Natural Gas | 688 | 281 | 2465.2 | 2272.7 | CHP
2021 | US | Commercial Power | Other | 27 | 24 | 55.5 | 51.1 | CHP
2021 | US | Commercial Power | Other Biomass | 169 | 73 | 797.7 | 680.8 | CHP
2021 | US | Commercial Power | Petroleum | 637 | 161 | 961.1 | 913.5 | CHP
2021 | US | Commercial Power | Solar Thermal and Photovoltaic | 210 | 158 | 416 | 412.9 | CHP
2021 | US | Commercial Power | Wind | 32 | 23 | 69.6 | 67.8 | CHP
2021 | US | Commercial Power | Wood and Wood Derived Fuels | 9 | 5 | 163 | 137.3 | CHP
2021 | US | Electric Generators, Electric Utilities | All Sources | 9580 | 3101 | 666177.6 | 611779.7 | TRUE
2021 | US | Electric Generators, Electric Utilities | Coal | 375 | 169 | 171116.6 | 157681 | TRUE
2021 | US | Electric Generators, Electric Utilities | Geothermal | 7 | 4 | 268.5 | 149.5 | TRUE
2021 | US | Electric Generators, Electric Utilities | Hydroelectric | 2548 | 879 | 73227.1 | 73316.9 | TRUE
2021 | US | Electric Generators, Electric Utilities | Natural Gas | 2932 | 813 | 294120.6 | 257969.4 | TRUE
2021 | US | Electric Generators, Electric Utilities | Nuclear | 53 | 31 | 56255.4 | 53917.1 | TRUE
2021 | US | Electric Generators, Electric Utilities | Other | 93 | 86 | 982.1 | 958.5 | TRUE
2021 | US | Electric Generators, Electric Utilities | Other Biomass | 162 | 45 | 309.4 | 280.9 | TRUE
2021 | US | Electric Generators, Electric Utilities | Other Gases | 4 | 1 | 13.2 | 12 | TRUE
2021 | US | Electric Generators, Electric Utilities | Petroleum | 2464 | 739 | 18223.2 | 15660.6 | TRUE
2021 | US | Electric Generators, Electric Utilities | Pumped Storage | 130 | 34 | 18272.3 | 19235.3 | TRUE
2021 | US | Electric Generators, Electric Utilities | Solar Thermal and Photovoltaic | 534 | 415 | 8073.2 | 7979.1 | TRUE
2021 | US | Electric Generators, Electric Utilities | Wind | 264 | 179 | 24550.6 | 23991.7 | TRUE
2021 | US | Electric Generators, Electric Utilities | Wood and Wood Derived Fuels | 14 | 12 | 765.4 | 627.7 | TRUE
2021 | US | Electric Generators, Independent Power Producers | All Sources | 11279 | 6739 | 507292.6 | 474077.7 | TRUE
2021 | US | Electric Generators, Independent Power Producers | Coal | 97 | 56 | 53112.8 | 48742.4 | TRUE
2021 | US | Electric Generators, Independent Power Producers | Geothermal | 161 | 60 | 3522.1 | 2373 | TRUE
2021 | US | Electric Generators, Independent Power Producers | Hydroelectric | 1305 | 521 | 6437.5 | 6293.8 | TRUE
2021 | US | Electric Generators, Independent Power Producers | Natural Gas | 1686 | 521 | 213885.6 | 190877.6 | TRUE
2021 | US | Electric Generators, Independent Power Producers | Nuclear | 40 | 24 | 43704.9 | 41629.3 | TRUE
2021 | US | Electric Generators, Independent Power Producers | Other | 229 | 214 | 3928.7 | 3891.7 | TRUE
2021 | US | Electric Generators, Independent Power Producers | Other Biomass | 1333 | 303 | 3325 | 2954.2 | TRUE
2021 | US | Electric Generators, Independent Power Producers | Petroleum | 729 | 150 | 12228.1 | 10672.5 | TRUE
2021 | US | Electric Generators, Independent Power Producers | Pumped Storage | 22 | 6 | 3735.8 | 3772.4 | TRUE
2021 | US | Electric Generators, Independent Power Producers | Solar Thermal and Photovoltaic | 4468 | 3968 | 53133.6 | 52893.8 | TRUE
2021 | US | Electric Generators, Independent Power Producers | Wind | 1156 | 1059 | 108776.2 | 108637.2 | TRUE
2021 | US | Electric Generators, Independent Power Producers | Wood and Wood Derived Fuels | 53 | 49 | 1502.3 | 1339.8 | TRUE
2021 | US | Industrial Power | All Sources | 1513 | 591 | 31042.3 | 26776.9 | CHP
2021 | US | Industrial Power | Coal | 70 | 29 | 1482.2 | 1422.1 | CHP
2021 | US | Industrial Power | Hydroelectric | 130 | 33 | 229.3 | 214.2 | CHP
2021 | US | Industrial Power | Natural Gas | 679 | 283 | 19177.5 | 16138.7 | CHP
2021 | US | Industrial Power | Other | 64 | 44 | 1439.9 | 1297 | CHP
2021 | US | Industrial Power | Other Biomass | 35 | 16 | 150.8 | 136.3 | CHP
2021 | US | Industrial Power | Other Gases | 72 | 33 | 1779.2 | 1526 | CHP
2021 | US | Industrial Power | Petroleum | 151 | 47 | 546 | 506.7 | CHP
2021 | US | Industrial Power | Solar Thermal and Photovoltaic | 52 | 46 | 130.9 | 128 | CHP
2021 | US | Industrial Power | Wind | 33 | 19 | 63.7 | 56.7 | CHP
2021 | US | Industrial Power | Wood and Wood Derived Fuels | 227 | 115 | 6042.8 | 5351.2 | CHP
2021 | US | Total Electric Power Industry | All Sources | 24645 | 11284 | 1241446.7 | 1145724.7 | FALSE
2021 | US | Total Electric Power Industry | Coal | 569 | 269 | 227981.5 | 209825.7 | FALSE
2021 | US | Total Electric Power Industry | Geothermal | 171 | 65 | 3889.4 | 2596.7 | FALSE
2021 | US | Total Electric Power Industry | Hydroelectric | 4017 | 1449 | 79981.5 | 79909.7 | FALSE
2021 | US | Total Electric Power Industry | Natural Gas | 6312 | 2020 | 557106.4 | 491870.2 | FALSE
2021 | US | Total Electric Power Industry | Nuclear | 93 | 55 | 99960.3 | 95546.4 | FALSE
2021 | US | Total Electric Power Industry | Other | 417 | 372 | 6520.6 | 6311.3 | FALSE
2021 | US | Total Electric Power Industry | Other Biomass | 1769 | 472 | 5078.9 | 4469.2 | FALSE
2021 | US | Total Electric Power Industry | Other Gases | 79 | 37 | 2164.4 | 1888 | FALSE
2021 | US | Total Electric Power Industry | Petroleum | 3993 | 1105 | 32524 | 28205.5 | FALSE
2021 | US | Total Electric Power Industry | Pumped Storage | 152 | 40 | 22008.1 | 23007.7 | FALSE
2021 | US | Total Electric Power Industry | Solar Thermal and Photovoltaic | 5269 | 4590 | 61757.6 | 61417.7 | FALSE
2021 | US | Total Electric Power Industry | Wind | 1485 | 1280 | 133460.1 | 132753.4 | FALSE
2021 | US | Total Electric Power Industry | Wood and Wood Derived Fuels | 319 | 196 | 9013.9 | 7923.2 | FALSE
2021 | UT | Combined Heat and Power, Electric Power | All Sources | 1 | 1 | 16.5 | 14 | TRUE
2021 | UT | Combined Heat and Power, Electric Power | Natural Gas | 1 | 1 | 16.5 | 14 | TRUE
2021 | UT | Commercial Power | All Sources | 10 | 5 | 30.7 | 26.7 | CHP
2021 | UT | Commercial Power | Hydroelectric | 2 | 1 | 13 | 13 | CHP
2021 | UT | Commercial Power | Natural Gas | 5 | 3 | 15.4 | 11.5 | CHP
2021 | UT | Commercial Power | Other Biomass | 3 | 1 | 2.3 | 2.2 | CHP
2021 | UT | Electric Generators, Electric Utilities | All Sources | 138 | 50 | 8213 | 7435.4 | TRUE
2021 | UT | Electric Generators, Electric Utilities | Coal | 8 | 4 | 4754 | 4530 | TRUE
2021 | UT | Electric Generators, Electric Utilities | Geothermal | 2 | 1 | 44.8 | 31.7 | TRUE
2021 | UT | Electric Generators, Electric Utilities | Hydroelectric | 52 | 27 | 249.4 | 244.4 | TRUE
2021 | UT | Electric Generators, Electric Utilities | Natural Gas | 64 | 15 | 3126 | 2593.1 | TRUE
2021 | UT | Electric Generators, Electric Utilities | Other | 1 | 1 | 9.5 | 8.4 | TRUE
2021 | UT | Electric Generators, Electric Utilities | Petroleum | 11 | 3 | 29.3 | 27.8 | TRUE
2021 | UT | Electric Generators, Independent Power Producers | All Sources | 58 | 49 | 1957.5 | 1948.4 | TRUE
2021 | UT | Electric Generators, Independent Power Producers | Coal | 1 | 1 | 58.1 | 51 | TRUE
2021 | UT | Electric Generators, Independent Power Producers | Geothermal | 3 | 2 | 39 | 39 | TRUE
2021 | UT | Electric Generators, Independent Power Producers | Hydroelectric | 1 | 1 | 2.3 | 2.3 | TRUE
2021 | UT | Electric Generators, Independent Power Producers | Other Biomass | 8 | 3 | 11.2 | 10.6 | TRUE
2021 | UT | Electric Generators, Independent Power Producers | Solar Thermal and Photovoltaic | 39 | 38 | 1457.2 | 1455.8 | TRUE
2021 | UT | Electric Generators, Independent Power Producers | Wind | 6 | 5 | 389.7 | 389.7 | TRUE
2021 | UT | Industrial Power | All Sources | 7 | 3 | 116.6 | 93.7 | CHP
2021 | UT | Industrial Power | Natural Gas | 6 | 3 | 84.8 | 61.9 | CHP
2021 | UT | Industrial Power | Other | 1 | 1 | 31.8 | 31.8 | CHP
2021 | UT | Total Electric Power Industry | All Sources | 214 | 108 | 10334.3 | 9518.2 | FALSE
2021 | UT | Total Electric Power Industry | Coal | 9 | 5 | 4812.1 | 4581 | FALSE
2021 | UT | Total Electric Power Industry | Geothermal | 5 | 3 | 83.8 | 70.7 | FALSE
2021 | UT | Total Electric Power Industry | Hydroelectric | 55 | 29 | 264.7 | 259.7 | FALSE
2021 | UT | Total Electric Power Industry | Natural Gas | 76 | 22 | 3242.7 | 2680.5 | FALSE
2021 | UT | Total Electric Power Industry | Other | 2 | 2 | 41.3 | 40.2 | FALSE
2021 | UT | Total Electric Power Industry | Other Biomass | 11 | 4 | 13.5 | 12.8 | FALSE
2021 | UT | Total Electric Power Industry | Petroleum | 11 | 3 | 29.3 | 27.8 | FALSE
2021 | UT | Total Electric Power Industry | Solar Thermal and Photovoltaic | 39 | 38 | 1457.2 | 1455.8 | FALSE
2021 | UT | Total Electric Power Industry | Wind | 6 | 5 | 389.7 | 389.7 | FALSE
2021 | VA | Combined Heat and Power, Electric Power | All Sources | 6 | 2 | 513.8 | 433.3 | TRUE
2021 | VA | Combined Heat and Power, Electric Power | Natural Gas | 5 | 2 | 417.8 | 337.3 | TRUE
2021 | VA | Combined Heat and Power, Electric Power | Other | 1 | 1 | 96 | 96 | TRUE
2021 | VA | Commercial Power | All Sources | 11 | 7 | 102.4 | 85.3 | CHP
2021 | VA | Commercial Power | Natural Gas | 1 | 1 | 6.3 | 2.5 | CHP
2021 | VA | Commercial Power | Other Biomass | 7 | 3 | 91 | 77.5 | CHP
2021 | VA | Commercial Power | Petroleum | 2 | 2 | 3.8 | 4 | CHP
2021 | VA | Commercial Power | Solar Thermal and Photovoltaic | 1 | 1 | 1.3 | 1.3 | CHP
2021 | VA | Electric Generators, Electric Utilities | All Sources | 231 | 85 | 23453.9 | 22304 | TRUE
2021 | VA | Electric Generators, Electric Utilities | Coal | 5 | 3 | 2568.9 | 2493 | TRUE
2021 | VA | Electric Generators, Electric Utilities | Hydroelectric | 40 | 13 | 775.2 | 821.6 | TRUE
2021 | VA | Electric Generators, Electric Utilities | Natural Gas | 56 | 15 | 10856.9 | 10055.6 | TRUE
2021 | VA | Electric Generators, Electric Utilities | Nuclear | 4 | 2 | 3654.4 | 3568 | TRUE
2021 | VA | Electric Generators, Electric Utilities | Other Biomass | 1 | 1 | 1.1 | 1 | TRUE
2021 | VA | Electric Generators, Electric Utilities | Petroleum | 91 | 29 | 1398.8 | 1164.4 | TRUE
2021 | VA | Electric Generators, Electric Utilities | Pumped Storage | 9 | 2 | 3109.3 | 3241 | TRUE
2021 | VA | Electric Generators, Electric Utilities | Solar Thermal and Photovoltaic | 21 | 21 | 864 | 794.4 | TRUE
2021 | VA | Electric Generators, Electric Utilities | Wind | 1 | 1 | 12 | 12 | TRUE
2021 | VA | Electric Generators, Electric Utilities | Wood and Wood Derived Fuels | 3 | 3 | 213.3 | 153 | TRUE
2021 | VA | Electric Generators, Independent Power Producers | All Sources | 506 | 75 | 5659.4 | 5229.9 | TRUE
2021 | VA | Electric Generators, Independent Power Producers | Hydroelectric | 27 | 9 | 43.5 | 41.9 | TRUE
2021 | VA | Electric Generators, Independent Power Producers | Natural Gas | 23 | 5 | 3509.4 | 3193.2 | TRUE
2021 | VA | Electric Generators, Independent Power Producers | Other Biomass | 330 | 18 | 256.3 | 228 | TRUE
2021 | VA | Electric Generators, Independent Power Producers | Petroleum | 84 | 5 | 462.5 | 381.1 | TRUE
2021 | VA | Electric Generators, Independent Power Producers | Solar Thermal and Photovoltaic | 41 | 37 | 1337.8 | 1341.4 | TRUE
2021 | VA | Electric Generators, Independent Power Producers | Wood and Wood Derived Fuels | 1 | 1 | 49.9 | 44.3 | TRUE
2021 | VA | Industrial Power | All Sources | 37 | 13 | 489.2 | 462.8 | CHP
2021 | VA | Industrial Power | Coal | 2 | 1 | 44.5 | 43 | CHP
2021 | VA | Industrial Power | Hydroelectric | 8 | 3 | 3.7 | 2.5 | CHP
2021 | VA | Industrial Power | Natural Gas | 16 | 6 | 131 | 117.6 | CHP
2021 | VA | Industrial Power | Other Biomass | 1 | 1 | 1.4 | 1.4 | CHP
2021 | VA | Industrial Power | Wood and Wood Derived Fuels | 10 | 5 | 308.6 | 298.3 | CHP
2021 | VA | Total Electric Power Industry | All Sources | 791 | 182 | 30218.7 | 28515.3 | FALSE
2021 | VA | Total Electric Power Industry | Coal | 7 | 4 | 2613.4 | 2536 | FALSE
2021 | VA | Total Electric Power Industry | Hydroelectric | 75 | 25 | 822.4 | 866 | FALSE
2021 | VA | Total Electric Power Industry | Natural Gas | 101 | 29 | 14921.4 | 13706.2 | FALSE
2021 | VA | Total Electric Power Industry | Nuclear | 4 | 2 | 3654.4 | 3568 | FALSE
2021 | VA | Total Electric Power Industry | Other | 1 | 1 | 96 | 96 | FALSE
2021 | VA | Total Electric Power Industry | Other Biomass | 339 | 23 | 349.8 | 307.9 | FALSE
2021 | VA | Total Electric Power Industry | Petroleum | 177 | 36 | 1865.1 | 1549.5 | FALSE
2021 | VA | Total Electric Power Industry | Pumped Storage | 9 | 2 | 3109.3 | 3241 | FALSE
2021 | VA | Total Electric Power Industry | Solar Thermal and Photovoltaic | 63 | 59 | 2203.1 | 2137.1 | FALSE
2021 | VA | Total Electric Power Industry | Wind | 1 | 1 | 12 | 12 | FALSE
2021 | VA | Total Electric Power Industry | Wood and Wood Derived Fuels | 14 | 9 | 571.8 | 495.6 | FALSE
2021 | VT | Commercial Power | All Sources | 2 | 1 | 1.4 | 0.7 | CHP
2021 | VT | Commercial Power | Wood and Wood Derived Fuels | 2 | 1 | 1.4 | 0.7 | CHP
2021 | VT | Electric Generators, Electric Utilities | All Sources | 110 | 54 | 482.1 | 422.4 | TRUE
2021 | VT | Electric Generators, Electric Utilities | Hydroelectric | 76 | 34 | 128.7 | 118.7 | TRUE
2021 | VT | Electric Generators, Electric Utilities | Other | 5 | 5 | 9 | 9 | TRUE
2021 | VT | Electric Generators, Electric Utilities | Other Biomass | 5 | 1 | 8 | 7.5 | TRUE
2021 | VT | Electric Generators, Electric Utilities | Petroleum | 11 | 7 | 166.9 | 126 | TRUE
2021 | VT | Electric Generators, Electric Utilities | Solar Thermal and Photovoltaic | 10 | 10 | 39 | 39 | TRUE
2021 | VT | Electric Generators, Electric Utilities | Wind | 2 | 2 | 71 | 70.2 | TRUE
2021 | VT | Electric Generators, Electric Utilities | Wood and Wood Derived Fuels | 1 | 1 | 59.5 | 52 | TRUE
2021 | VT | Electric Generators, Independent Power Producers | All Sources | 96 | 55 | 399.9 | 410.8 | TRUE
2021 | VT | Electric Generators, Independent Power Producers | Hydroelectric | 54 | 13 | 200.1 | 212.6 | TRUE
2021 | VT | Electric Generators, Independent Power Producers | Other | 1 | 1 | 1.9 | 1.9 | TRUE
2021 | VT | Electric Generators, Independent Power Producers | Other Biomass | 1 | 1 | 1.6 | 1.6 | TRUE
2021 | VT | Electric Generators, Independent Power Producers | Solar Thermal and Photovoltaic | 36 | 36 | 94.8 | 94.7 | TRUE
2021 | VT | Electric Generators, Independent Power Producers | Wind | 3 | 3 | 80 | 80 | TRUE
2021 | VT | Electric Generators, Independent Power Producers | Wood and Wood Derived Fuels | 1 | 1 | 21.5 | 20 | TRUE
2021 | VT | Total Electric Power Industry | All Sources | 208 | 110 | 883.4 | 833.9 | FALSE
2021 | VT | Total Electric Power Industry | Hydroelectric | 130 | 47 | 328.8 | 331.3 | FALSE
2021 | VT | Total Electric Power Industry | Other | 6 | 6 | 10.9 | 10.9 | FALSE
2021 | VT | Total Electric Power Industry | Other Biomass | 6 | 2 | 9.6 | 9.1 | FALSE
2021 | VT | Total Electric Power Industry | Petroleum | 11 | 7 | 166.9 | 126 | FALSE
2021 | VT | Total Electric Power Industry | Solar Thermal and Photovoltaic | 46 | 46 | 133.8 | 133.7 | FALSE
2021 | VT | Total Electric Power Industry | Wind | 5 | 5 | 151 | 150.2 | FALSE
2021 | VT | Total Electric Power Industry | Wood and Wood Derived Fuels | 4 | 3 | 82.4 | 72.7 | FALSE
2021 | WA | Commercial Power | All Sources | 12 | 4 | 24.6 | 24.3 | CHP
2021 | WA | Commercial Power | Natural Gas | 3 | 2 | 7.2 | 7 | CHP
2021 | WA | Commercial Power | Other Biomass | 2 | 1 | 4.6 | 4.6 | CHP
2021 | WA | Commercial Power | Petroleum | 7 | 3 | 12.8 | 12.7 | CHP
2021 | WA | Electric Generators, Electric Utilities | All Sources | 315 | 88 | 27407.8 | 26856.5 | TRUE
2021 | WA | Electric Generators, Electric Utilities | Hydroelectric | 253 | 60 | 21200.1 | 21271.4 | TRUE
2021 | WA | Electric Generators, Electric Utilities | Natural Gas | 33 | 13 | 2971.8 | 2409.4 | TRUE
2021 | WA | Electric Generators, Electric Utilities | Nuclear | 1 | 1 | 1200 | 1151 | TRUE
2021 | WA | Electric Generators, Electric Utilities | Other | 5 | 4 | 6 | 6 | TRUE
2021 | WA | Electric Generators, Electric Utilities | Petroleum | 1 | 1 | 2.7 | 2.5 | TRUE
2021 | WA | Electric Generators, Electric Utilities | Pumped Storage | 6 | 1 | 314 | 314 | TRUE
2021 | WA | Electric Generators, Electric Utilities | Solar Thermal and Photovoltaic | 3 | 3 | 4.2 | 4.2 | TRUE
2021 | WA | Electric Generators, Electric Utilities | Wind | 12 | 9 | 1658.3 | 1648 | TRUE
2021 | WA | Electric Generators, Electric Utilities | Wood and Wood Derived Fuels | 1 | 1 | 50.7 | 50 | TRUE
2021 | WA | Electric Generators, Independent Power Producers | All Sources | 77 | 36 | 3645.3 | 3376.6 | TRUE
2021 | WA | Electric Generators, Independent Power Producers | Coal | 1 | 1 | 729.9 | 670 | TRUE
2021 | WA | Electric Generators, Independent Power Producers | Hydroelectric | 34 | 15 | 98.6 | 86.9 | TRUE
2021 | WA | Electric Generators, Independent Power Producers | Natural Gas | 5 | 2 | 1033.2 | 841 | TRUE
2021 | WA | Electric Generators, Independent Power Producers | Other Biomass | 22 | 3 | 35.9 | 32.6 | TRUE
2021 | WA | Electric Generators, Independent Power Producers | Solar Thermal and Photovoltaic | 1 | 1 | 19.2 | 19.2 | TRUE
2021 | WA | Electric Generators, Independent Power Producers | Wind | 14 | 14 | 1728.5 | 1726.9 | TRUE
2021 | WA | Industrial Power | All Sources | 17 | 9 | 384.6 | 351.3 | CHP
2021 | WA | Industrial Power | Hydroelectric | 1 | 1 | 0.4 | 0.3 | CHP
2021 | WA | Industrial Power | Natural Gas | 3 | 1 | 139.8 | 120 | CHP
2021 | WA | Industrial Power | Wood and Wood Derived Fuels | 13 | 8 | 244.4 | 231 | CHP
2021 | WA | Total Electric Power Industry | All Sources | 421 | 137 | 31462.3 | 30608.7 | FALSE
2021 | WA | Total Electric Power Industry | Coal | 1 | 1 | 729.9 | 670 | FALSE
2021 | WA | Total Electric Power Industry | Hydroelectric | 288 | 76 | 21299.1 | 21358.6 | FALSE
2021 | WA | Total Electric Power Industry | Natural Gas | 44 | 18 | 4152 | 3377.4 | FALSE
2021 | WA | Total Electric Power Industry | Nuclear | 1 | 1 | 1200 | 1151 | FALSE
2021 | WA | Total Electric Power Industry | Other | 5 | 4 | 6 | 6 | FALSE
2021 | WA | Total Electric Power Industry | Other Biomass | 24 | 4 | 40.5 | 37.2 | FALSE
2021 | WA | Total Electric Power Industry | Petroleum | 8 | 4 | 15.5 | 15.2 | FALSE
2021 | WA | Total Electric Power Industry | Pumped Storage | 6 | 1 | 314 | 314 | FALSE
2021 | WA | Total Electric Power Industry | Solar Thermal and Photovoltaic | 4 | 4 | 23.4 | 23.4 | FALSE
2021 | WA | Total Electric Power Industry | Wind | 26 | 23 | 3386.8 | 3374.9 | FALSE
2021 | WA | Total Electric Power Industry | Wood and Wood Derived Fuels | 14 | 9 | 295.1 | 281 | FALSE
2021 | WI | Combined Heat and Power, Electric Power | All Sources | 15 | 6 | 297 | 274.1 | TRUE
2021 | WI | Combined Heat and Power, Electric Power | Natural Gas | 2 | 1 | 283.5 | 261 | TRUE
2021 | WI | Combined Heat and Power, Electric Power | Other Biomass | 13 | 5 | 13.5 | 13.1 | TRUE
2021 | WI | Commercial Power | All Sources | 40 | 9 | 111 | 106.4 | CHP
2021 | WI | Commercial Power | Natural Gas | 7 | 4 | 36.8 | 32.3 | CHP
2021 | WI | Commercial Power | Other Biomass | 7 | 2 | 14.3 | 14.2 | CHP
2021 | WI | Commercial Power | Petroleum | 23 | 4 | 47 | 47 | CHP
2021 | WI | Commercial Power | Solar Thermal and Photovoltaic | 2 | 2 | 3 | 3 | CHP
2021 | WI | Commercial Power | Wind | 1 | 1 | 9.9 | 9.9 | CHP
2021 | WI | Electric Generators, Electric Utilities | All Sources | 366 | 113 | 15309.8 | 14059.4 | TRUE
2021 | WI | Electric Generators, Electric Utilities | Coal | 12 | 6 | 5500.8 | 5216.5 | TRUE
2021 | WI | Electric Generators, Electric Utilities | Hydroelectric | 175 | 48 | 488.4 | 362.3 | TRUE
2021 | WI | Electric Generators, Electric Utilities | Natural Gas | 73 | 32 | 7583 | 6905.5 | TRUE
2021 | WI | Electric Generators, Electric Utilities | Petroleum | 85 | 23 | 688.5 | 574.5 | TRUE
2021 | WI | Electric Generators, Electric Utilities | Solar Thermal and Photovoltaic | 8 | 6 | 342.3 | 342.3 | TRUE
2021 | WI | Electric Generators, Electric Utilities | Wind | 7 | 6 | 544.9 | 534.6 | TRUE
2021 | WI | Electric Generators, Electric Utilities | Wood and Wood Derived Fuels | 6 | 4 | 161.9 | 123.7 | TRUE
2021 | WI | Electric Generators, Independent Power Producers | All Sources | 118 | 54 | 1722.2 | 1617.3 | TRUE
2021 | WI | Electric Generators, Independent Power Producers | Hydroelectric | 34 | 10 | 23.9 | 23.7 | TRUE
2021 | WI | Electric Generators, Independent Power Producers | Nuclear | 2 | 1 | 1286 | 1192.7 | TRUE
2021 | WI | Electric Generators, Independent Power Producers | Other Biomass | 48 | 10 | 53.1 | 51.8 | TRUE
2021 | WI | Electric Generators, Independent Power Producers | Petroleum | 1 | 1 | 25 | 15 | TRUE
2021 | WI | Electric Generators, Independent Power Producers | Solar Thermal and Photovoltaic | 29 | 29 | 157.2 | 157.3 | TRUE
2021 | WI | Electric Generators, Independent Power Producers | Wind | 4 | 4 | 177 | 176.8 | TRUE
2021 | WI | Industrial Power | All Sources | 64 | 14 | 425.8 | 371.1 | CHP
2021 | WI | Industrial Power | Coal | 4 | 3 | 59.8 | 53.6 | CHP
2021 | WI | Industrial Power | Hydroelectric | 36 | 7 | 25.5 | 23.5 | CHP
2021 | WI | Industrial Power | Natural Gas | 11 | 7 | 180.3 | 146.1 | CHP
2021 | WI | Industrial Power | Other Biomass | 1 | 1 | 3.5 | 3.5 | CHP
2021 | WI | Industrial Power | Wind | 2 | 1 | 3 | 3 | CHP
2021 | WI | Industrial Power | Wood and Wood Derived Fuels | 10 | 5 | 153.7 | 141.4 | CHP
2021 | WI | Total Electric Power Industry | All Sources | 603 | 196 | 17865.8 | 16428.3 | FALSE
2021 | WI | Total Electric Power Industry | Coal | 16 | 9 | 5560.6 | 5270.1 | FALSE
2021 | WI | Total Electric Power Industry | Hydroelectric | 245 | 65 | 537.8 | 409.5 | FALSE
2021 | WI | Total Electric Power Industry | Natural Gas | 93 | 44 | 8083.6 | 7344.9 | FALSE
2021 | WI | Total Electric Power Industry | Nuclear | 2 | 1 | 1286 | 1192.7 | FALSE
2021 | WI | Total Electric Power Industry | Other Biomass | 69 | 18 | 84.4 | 82.6 | FALSE
2021 | WI | Total Electric Power Industry | Petroleum | 109 | 28 | 760.5 | 636.5 | FALSE
2021 | WI | Total Electric Power Industry | Solar Thermal and Photovoltaic | 39 | 37 | 502.5 | 502.6 | FALSE
2021 | WI | Total Electric Power Industry | Wind | 14 | 12 | 734.8 | 724.3 | FALSE
2021 | WI | Total Electric Power Industry | Wood and Wood Derived Fuels | 16 | 9 | 315.6 | 265.1 | FALSE
2021 | WV | Combined Heat and Power, Electric Power | All Sources | 1 | 1 | 68.9 | 50 | TRUE
2021 | WV | Combined Heat and Power, Electric Power | Coal | 1 | 1 | 68.9 | 50 | TRUE
2021 | WV | Electric Generators, Electric Utilities | All Sources | 34 | 12 | 11408.4 | 11034.5 | TRUE
2021 | WV | Electric Generators, Electric Utilities | Coal | 14 | 6 | 10731.6 | 10440 | TRUE
2021 | WV | Electric Generators, Electric Utilities | Hydroelectric | 13 | 5 | 139.3 | 133.5 | TRUE
2021 | WV | Electric Generators, Electric Utilities | Natural Gas | 6 | 1 | 519 | 450 | TRUE
2021 | WV | Electric Generators, Electric Utilities | Petroleum | 1 | 1 | 18.5 | 11 | TRUE
2021 | WV | Electric Generators, Independent Power Producers | All Sources | 36 | 19 | 3883.4 | 3603.5 | TRUE
2021 | WV | Electric Generators, Independent Power Producers | Coal | 4 | 3 | 2271.2 | 2068 | TRUE
2021 | WV | Electric Generators, Independent Power Producers | Hydroelectric | 12 | 5 | 123.1 | 104.3 | TRUE
2021 | WV | Electric Generators, Independent Power Producers | Natural Gas | 8 | 2 | 697.4 | 639.5 | TRUE
2021 | WV | Electric Generators, Independent Power Producers | Other | 2 | 2 | 47.5 | 47.5 | TRUE
2021 | WV | Electric Generators, Independent Power Producers | Other Biomass | 2 | 1 | 3.2 | 3.2 | TRUE
2021 | WV | Electric Generators, Independent Power Producers | Wind | 8 | 7 | 741 | 741 | TRUE
2021 | WV | Industrial Power | All Sources | 15 | 3 | 223.7 | 218.5 | CHP
2021 | WV | Industrial Power | Hydroelectric | 12 | 2 | 108.2 | 103 | CHP
2021 | WV | Industrial Power | Natural Gas | 3 | 1 | 115.5 | 115.5 | CHP
2021 | WV | Total Electric Power Industry | All Sources | 86 | 35 | 15584.4 | 14906.5 | FALSE
2021 | WV | Total Electric Power Industry | Coal | 19 | 10 | 13071.7 | 12558 | FALSE
2021 | WV | Total Electric Power Industry | Hydroelectric | 37 | 12 | 370.6 | 340.8 | FALSE
2021 | WV | Total Electric Power Industry | Natural Gas | 17 | 4 | 1331.9 | 1205 | FALSE
2021 | WV | Total Electric Power Industry | Other | 2 | 2 | 47.5 | 47.5 | FALSE
2021 | WV | Total Electric Power Industry | Other Biomass | 2 | 1 | 3.2 | 3.2 | FALSE
2021 | WV | Total Electric Power Industry | Petroleum | 1 | 1 | 18.5 | 11 | FALSE
2021 | WV | Total Electric Power Industry | Wind | 8 | 7 | 741 | 741 | FALSE
2021 | WY | Electric Generators, Electric Utilities | All Sources | 80 | 42 | 9593.7 | 8349.3 | TRUE
2021 | WY | Electric Generators, Electric Utilities | Coal | 18 | 9 | 6862.1 | 5913 | TRUE
2021 | WY | Electric Generators, Electric Utilities | Hydroelectric | 31 | 15 | 300.5 | 304.5 | TRUE
2021 | WY | Electric Generators, Electric Utilities | Natural Gas | 15 | 7 | 664 | 486 | TRUE
2021 | WY | Electric Generators, Electric Utilities | Petroleum | 3 | 2 | 4.7 | 4.7 | TRUE
2021 | WY | Electric Generators, Electric Utilities | Wind | 13 | 11 | 1762.4 | 1641.1 | TRUE
2021 | WY | Electric Generators, Independent Power Producers | All Sources | 20 | 17 | 1552.5 | 1545.4 | TRUE
2021 | WY | Electric Generators, Independent Power Producers | Coal | 1 | 1 | 90 | 85 | TRUE
2021 | WY | Electric Generators, Independent Power Producers | Hydroelectric | 1 | 1 | 2.9 | 2.6 | TRUE
2021 | WY | Electric Generators, Independent Power Producers | Solar Thermal and Photovoltaic | 1 | 1 | 92 | 92 | TRUE
2021 | WY | Electric Generators, Independent Power Producers | Wind | 17 | 14 | 1367.6 | 1365.8 | TRUE
2021 | WY | Industrial Power | All Sources | 28 | 8 | 249.1 | 201 | CHP
2021 | WY | Industrial Power | Coal | 8 | 2 | 71 | 71 | CHP
2021 | WY | Industrial Power | Natural Gas | 13 | 4 | 160.9 | 113.2 | CHP
2021 | WY | Industrial Power | Other | 2 | 2 | 12.4 | 12.4 | CHP
2021 | WY | Industrial Power | Other Gases | 4 | 2 | 3.7 | 3.3 | CHP
2021 | WY | Industrial Power | Petroleum | 1 | 1 | 1.1 | 1.1 | CHP
2021 | WY | Total Electric Power Industry | All Sources | 128 | 67 | 11395.3 | 10095.7 | FALSE
2021 | WY | Total Electric Power Industry | Coal | 27 | 12 | 7023.1 | 6069 | FALSE
2021 | WY | Total Electric Power Industry | Hydroelectric | 32 | 16 | 303.4 | 307.1 | FALSE
2021 | WY | Total Electric Power Industry | Natural Gas | 28 | 11 | 824.9 | 599.2 | FALSE
2021 | WY | Total Electric Power Industry | Other | 2 | 2 | 12.4 | 12.4 | FALSE
2021 | WY | Total Electric Power Industry | Other Gases | 4 | 2 | 3.7 | 3.3 | FALSE
2021 | WY | Total Electric Power Industry | Petroleum | 4 | 3 | 5.8 | 5.8 | FALSE
2021 | WY | Total Electric Power Industry | Solar Thermal and Photovoltaic | 1 | 1 | 92 | 92 | FALSE
2021 | WY | Total Electric Power Industry | Wind | 30 | 25 | 3130 | 3006.9 | FALSE
208326

## Net_Generation_1990-2021
State Historical Tables for 2022 Released: September 2023 Next Update: October 2024
YEAR | STATE | TYPE OF PRODUCER | ENERGY SOURCE | GENERATION (Megawatthours) | Include? | TYPE OF PRODUCER
1990 | AK | Total Electric Power Industry | Total | 5599506 | FALSE | Total Electric Power Industry | FALSE
1990 | AK | Total Electric Power Industry | Coal | 510573 | FALSE | Electric Generators, Electric Utilities | TRUE
1990 | AK | Total Electric Power Industry | Hydroelectric Conventional | 974521 | FALSE | Combined Heat and Power, Industrial Power | chp
1990 | AK | Total Electric Power Industry | Natural Gas | 3466261 | FALSE | Combined Heat and Power, Commercial Power | chp
1990 | AK | Total Electric Power Industry | Petroleum | 497116 | FALSE | Electric Generators, Independent Power Producers | TRUE
1990 | AK | Total Electric Power Industry | Wind | 0 | FALSE | Combined Heat and Power, Electric Power | TRUE
1990 | AK | Total Electric Power Industry | Wood and Wood Derived Fuels | 151035 | FALSE
1990 | AK | Electric Generators, Electric Utilities | Total | 4493024 | TRUE
1990 | AK | Electric Generators, Electric Utilities | Coal | 311960 | TRUE
1990 | AK | Electric Generators, Electric Utilities | Hydroelectric Conventional | 974521 | TRUE
1990 | AK | Electric Generators, Electric Utilities | Natural Gas | 2869638 | TRUE
1990 | AK | Electric Generators, Electric Utilities | Petroleum | 336905 | TRUE
1990 | AK | Electric Generators, Electric Utilities | Wind | 0 | TRUE
1990 | AK | Combined Heat and Power, Industrial Power | Total | 840949 | chp
1990 | AK | Combined Heat and Power, Industrial Power | Natural Gas | 596623 | chp
1990 | AK | Combined Heat and Power, Industrial Power | Petroleum | 93291 | chp
1990 | AK | Combined Heat and Power, Industrial Power | Wood and Wood Derived Fuels | 151035 | chp
1990 | AK | Combined Heat and Power, Commercial Power | Total | 265533 | chp
1990 | AK | Combined Heat and Power, Commercial Power | Coal | 198613 | chp
1990 | AK | Combined Heat and Power, Commercial Power | Petroleum | 66920 | chp
1990 | AL | Total Electric Power Industry | Total | 79652133 | FALSE
1990 | AL | Total Electric Power Industry | Coal | 53658115 | FALSE
1990 | AL | Total Electric Power Industry | Hydroelectric Conventional | 10366507 | FALSE
1990 | AL | Total Electric Power Industry | Natural Gas | 1020714 | FALSE
1990 | AL | Total Electric Power Industry | Nuclear | 12051882 | FALSE
1990 | AL | Total Electric Power Industry | Other Biomass | 47503 | FALSE
1990 | AL | Total Electric Power Industry | Other Gases | 269476 | FALSE
1990 | AL | Total Electric Power Industry | Petroleum | 138089 | FALSE
1990 | AL | Total Electric Power Industry | Wood and Wood Derived Fuels | 2099847 | FALSE
1990 | AL | Electric Generators, Independent Power Producers | Total | 27936 | TRUE
1990 | AL | Electric Generators, Independent Power Producers | Other Biomass | 25310 | TRUE
1990 | AL | Electric Generators, Independent Power Producers | Wood and Wood Derived Fuels | 2626 | TRUE
1990 | AL | Electric Generators, Electric Utilities | Total | 76231696 | TRUE
1990 | AL | Electric Generators, Electric Utilities | Coal | 53301276 | TRUE
1990 | AL | Electric Generators, Electric Utilities | Hydroelectric Conventional | 10366507 | TRUE
1990 | AL | Electric Generators, Electric Utilities | Natural Gas | 420115 | TRUE
1990 | AL | Electric Generators, Electric Utilities | Nuclear | 12051882 | TRUE
1990 | AL | Electric Generators, Electric Utilities | Petroleum | 91916 | TRUE
1990 | AL | Combined Heat and Power, Industrial Power | Total | 2726688 | chp
1990 | AL | Combined Heat and Power, Industrial Power | Coal | 314241 | chp
1990 | AL | Combined Heat and Power, Industrial Power | Natural Gas | 567061 | chp
1990 | AL | Combined Heat and Power, Industrial Power | Other Biomass | 22193 | chp
1990 | AL | Combined Heat and Power, Industrial Power | Other Gases | 269476 | chp
1990 | AL | Combined Heat and Power, Industrial Power | Petroleum | 46173 | chp
1990 | AL | Combined Heat and Power, Industrial Power | Wood and Wood Derived Fuels | 1507544 | chp
1990 | AL | Combined Heat and Power, Electric Power | Total | 665813 | TRUE
1990 | AL | Combined Heat and Power, Electric Power | Coal | 42598 | TRUE
1990 | AL | Combined Heat and Power, Electric Power | Natural Gas | 33538 | TRUE
1990 | AL | Combined Heat and Power, Electric Power | Wood and Wood Derived Fuels | 589677 | TRUE
1990 | AR | Total Electric Power Industry | Total | 39099598 | FALSE
1990 | AR | Total Electric Power Industry | Coal | 19207935 | FALSE
1990 | AR | Total Electric Power Industry | Hydroelectric Conventional | 3654653 | FALSE
1990 | AR | Total Electric Power Industry | Natural Gas | 3578573 | FALSE
1990 | AR | Total Electric Power Industry | Nuclear | 11282053 | FALSE
1990 | AR | Total Electric Power Industry | Other Biomass | 15389 | FALSE
1990 | AR | Total Electric Power Industry | Petroleum | 79979 | FALSE
1990 | AR | Total Electric Power Industry | Pumped Storage | 42972 | FALSE
1990 | AR | Total Electric Power Industry | Wood and Wood Derived Fuels | 1238044 | FALSE
1990 | AR | Electric Generators, Electric Utilities | Total | 37053436 | TRUE
1990 | AR | Electric Generators, Electric Utilities | Coal | 19160989 | TRUE
1990 | AR | Electric Generators, Electric Utilities | Hydroelectric Conventional | 3654653 | TRUE
1990 | AR | Electric Generators, Electric Utilities | Natural Gas | 2838913 | TRUE
1990 | AR | Electric Generators, Electric Utilities | Nuclear | 11282053 | TRUE
1990 | AR | Electric Generators, Electric Utilities | Petroleum | 73856 | TRUE
1990 | AR | Electric Generators, Electric Utilities | Pumped Storage | 42972 | TRUE
1990 | AR | Combined Heat and Power, Industrial Power | Total | 1990788 | chp
1990 | AR | Combined Heat and Power, Industrial Power | Coal | 46946 | chp
1990 | AR | Combined Heat and Power, Industrial Power | Natural Gas | 692117 | chp
1990 | AR | Combined Heat and Power, Industrial Power | Other Biomass | 10560 | chp
1990 | AR | Combined Heat and Power, Industrial Power | Petroleum | 3121 | chp
1990 | AR | Combined Heat and Power, Industrial Power | Wood and Wood Derived Fuels | 1238044 | chp
1990 | AR | Combined Heat and Power, Commercial Power | Total | 55374 | chp
1990 | AR | Combined Heat and Power, Commercial Power | Natural Gas | 47543 | chp
1990 | AR | Combined Heat and Power, Commercial Power | Other Biomass | 4829 | chp
1990 | AR | Combined Heat and Power, Commercial Power | Petroleum | 3002 | chp
1990 | AZ | Total Electric Power Industry | Total | 62774297 | FALSE
1990 | AZ | Total Electric Power Industry | Coal | 31915610 | FALSE
1990 | AZ | Total Electric Power Industry | Hydroelectric Conventional | 7417576 | FALSE
1990 | AZ | Total Electric Power Industry | Natural Gas | 2333900 | FALSE
1990 | AZ | Total Electric Power Industry | Nuclear | 20597689 | FALSE
1990 | AZ | Total Electric Power Industry | Petroleum | 151867 | FALSE
1990 | AZ | Total Electric Power Industry | Pumped Storage | 249767 | FALSE
1990 | AZ | Total Electric Power Industry | Wood and Wood Derived Fuels | 107888 | FALSE
1990 | AZ | Electric Generators, Electric Utilities | Total | 62288980 | TRUE
1990 | AZ | Electric Generators, Electric Utilities | Coal | 31636037 | TRUE
1990 | AZ | Electric Generators, Electric Utilities | Hydroelectric Conventional | 7417576 | TRUE
1990 | AZ | Electric Generators, Electric Utilities | Natural Gas | 2271504 | TRUE
1990 | AZ | Electric Generators, Electric Utilities | Nuclear | 20597689 | TRUE
1990 | AZ | Electric Generators, Electric Utilities | Petroleum | 116407 | TRUE
1990 | AZ | Electric Generators, Electric Utilities | Pumped Storage | 249767 | TRUE
1990 | AZ | Combined Heat and Power, Industrial Power | Total | 455233 | chp
1990 | AZ | Combined Heat and Power, Industrial Power | Coal | 279573 | chp
1990 | AZ | Combined Heat and Power, Industrial Power | Natural Gas | 33526 | chp
1990 | AZ | Combined Heat and Power, Industrial Power | Petroleum | 34246 | chp
1990 | AZ | Combined Heat and Power, Industrial Power | Wood and Wood Derived Fuels | 107888 | chp
1990 | AZ | Combined Heat and Power, Commercial Power | Total | 30084 | chp
1990 | AZ | Combined Heat and Power, Commercial Power | Natural Gas | 28870 | chp
1990 | AZ | Combined Heat and Power, Commercial Power | Petroleum | 1214 | chp
1990 | CA | Total Electric Power Industry | Total | 165784909 | FALSE
1990 | CA | Total Electric Power Industry | Coal | 2637677 | FALSE
1990 | CA | Total Electric Power Industry | Geothermal | 14521254 | FALSE
1990 | CA | Total Electric Power Industry | Hydroelectric Conventional | 23792567 | FALSE
1990 | CA | Total Electric Power Industry | Natural Gas | 74168308 | FALSE
1990 | CA | Total Electric Power Industry | Nuclear | 32692807 | FALSE
1990 | CA | Total Electric Power Industry | Other | 0 | FALSE
1990 | CA | Total Electric Power Industry | Other Biomass | 2117915 | FALSE
1990 | CA | Total Electric Power Industry | Other Gases | 2146742 | FALSE
1990 | CA | Total Electric Power Industry | Petroleum | 5473852 | FALSE
1990 | CA | Total Electric Power Industry | Pumped Storage | 986252 | FALSE
1990 | CA | Total Electric Power Industry | Solar Thermal and Photovoltaic | 366668 | FALSE
1990 | CA | Total Electric Power Industry | Wind | 2758881 | FALSE
1990 | CA | Total Electric Power Industry | Wood and Wood Derived Fuels | 4121986 | FALSE
1990 | CA | Electric Generators, Independent Power Producers | Total | 15407378 | TRUE
1990 | CA | Electric Generators, Independent Power Producers | Coal | 111785 | TRUE
1990 | CA | Electric Generators, Independent Power Producers | Geothermal | 6091851 | TRUE
1990 | CA | Electric Generators, Independent Power Producers | Hydroelectric Conventional | 976870 | TRUE
1990 | CA | Electric Generators, Independent Power Producers | Natural Gas | 383704 | TRUE
1990 | CA | Electric Generators, Independent Power Producers | Other Biomass | 1931950 | TRUE
1990 | CA | Electric Generators, Independent Power Producers | Other Gases | 323 | TRUE
1990 | CA | Electric Generators, Independent Power Producers | Petroleum | 431308 | TRUE
1990 | CA | Electric Generators, Independent Power Producers | Solar Thermal and Photovoltaic | 364639 | TRUE
1990 | CA | Electric Generators, Independent Power Producers | Wind | 2758838 | TRUE
1990 | CA | Electric Generators, Independent Power Producers | Wood and Wood Derived Fuels | 2356110 | TRUE
1990 | CA | Electric Generators, Electric Utilities | Total | 114528000 | TRUE
1990 | CA | Electric Generators, Electric Utilities | Geothermal | 8429403 | TRUE
1990 | CA | Electric Generators, Electric Utilities | Hydroelectric Conventional | 22808272 | TRUE
1990 | CA | Electric Generators, Electric Utilities | Natural Gas | 45221848 | TRUE
1990 | CA | Electric Generators, Electric Utilities | Nuclear | 32692807 | TRUE
1990 | CA | Electric Generators, Electric Utilities | Other Biomass | 2111 | TRUE
1990 | CA | Electric Generators, Electric Utilities | Petroleum | 4385235 | TRUE
1990 | CA | Electric Generators, Electric Utilities | Pumped Storage | 986252 | TRUE
1990 | CA | Electric Generators, Electric Utilities | Solar Thermal and Photovoltaic | 2029 | TRUE
1990 | CA | Electric Generators, Electric Utilities | Wind | 43 | TRUE
1990 | CA | Combined Heat and Power, Industrial Power | Total | 16572153 | chp
1990 | CA | Combined Heat and Power, Industrial Power | Coal | 1024772 | chp
1990 | CA | Combined Heat and Power, Industrial Power | Natural Gas | 11100821 | chp
1990 | CA | Combined Heat and Power, Industrial Power | Other | 0 | chp
1990 | CA | Combined Heat and Power, Industrial Power | Other Biomass | 65528 | chp
1990 | CA | Combined Heat and Power, Industrial Power | Other Gases | 2025432 | chp
1990 | CA | Combined Heat and Power, Industrial Power | Petroleum | 635949 | chp
1990 | CA | Combined Heat and Power, Industrial Power | Wood and Wood Derived Fuels | 1719651 | chp
1990 | CA | Combined Heat and Power, Electric Power | Total | 17547076 | TRUE
1990 | CA | Combined Heat and Power, Electric Power | Coal | 1501120 | TRUE
1990 | CA | Combined Heat and Power, Electric Power | Natural Gas | 15899278 | TRUE
1990 | CA | Combined Heat and Power, Electric Power | Other Biomass | 91472 | TRUE
1990 | CA | Combined Heat and Power, Electric Power | Petroleum | 8981 | TRUE
1990 | CA | Combined Heat and Power, Electric Power | Wood and Wood Derived Fuels | 46225 | TRUE
1990 | CA | Combined Heat and Power, Commercial Power | Total | 1730302 | chp
1990 | CA | Combined Heat and Power, Commercial Power | Hydroelectric Conventional | 7425 | chp
1990 | CA | Combined Heat and Power, Commercial Power | Natural Gas | 1562657 | chp
1990 | CA | Combined Heat and Power, Commercial Power | Other Biomass | 26854 | chp
1990 | CA | Combined Heat and Power, Commercial Power | Other Gases | 120987 | chp
1990 | CA | Combined Heat and Power, Commercial Power | Petroleum | 12379 | chp
1990 | CO | Total Electric Power Industry | Total | 32548127 | FALSE
1990 | CO | Total Electric Power Industry | Coal | 29814983 | FALSE
1990 | CO | Total Electric Power Industry | Hydroelectric Conventional | 1419870 | FALSE
1990 | CO | Total Electric Power Industry | Natural Gas | 1290092 | FALSE
1990 | CO | Total Electric Power Industry | Other Biomass | 28990 | FALSE
1990 | CO | Total Electric Power Industry | Petroleum | 27390 | FALSE
1990 | CO | Total Electric Power Industry | Pumped Storage | -33198 | FALSE
1990 | CO | Electric Generators, Independent Power Producers | Total | 225959 | TRUE
1990 | CO | Electric Generators, Independent Power Producers | Hydroelectric Conventional | 110909 | TRUE
1990 | CO | Electric Generators, Independent Power Producers | Natural Gas | 115050 | TRUE
1990 | CO | Electric Generators, Electric Utilities | Total | 31312872 | TRUE
1990 | CO | Electric Generators, Electric Utilities | Coal | 29602738 | TRUE
1990 | CO | Electric Generators, Electric Utilities | Hydroelectric Conventional | 1308961 | TRUE
1990 | CO | Electric Generators, Electric Utilities | Natural Gas | 409078 | TRUE
1990 | CO | Electric Generators, Electric Utilities | Other Biomass | 164 | TRUE
1990 | CO | Electric Generators, Electric Utilities | Petroleum | 25129 | TRUE
1990 | CO | Electric Generators, Electric Utilities | Pumped Storage | -33198 | TRUE
1990 | CO | Combined Heat and Power, Industrial Power | Total | 53888 | chp
1990 | CO | Combined Heat and Power, Industrial Power | Natural Gas | 51627 | chp
1990 | CO | Combined Heat and Power, Industrial Power | Petroleum | 2261 | chp
1990 | CO | Combined Heat and Power, Electric Power | Total | 930200 | TRUE
1990 | CO | Combined Heat and Power, Electric Power | Coal | 212245 | TRUE
1990 | CO | Combined Heat and Power, Electric Power | Natural Gas | 714337 | TRUE
1990 | CO | Combined Heat and Power, Electric Power | Other Biomass | 3618 | TRUE
1990 | CO | Combined Heat and Power, Commercial Power | Total | 25208 | chp
1990 | CO | Combined Heat and Power, Commercial Power | Other Biomass | 25208 | chp
1990 | CT | Total Electric Power Industry | Total | 35147247 | FALSE
1990 | CT | Total Electric Power Industry | Coal | 3594645 | FALSE
1990 | CT | Total Electric Power Industry | Hydroelectric Conventional | 570619 | FALSE
1990 | CT | Total Electric Power Industry | Natural Gas | 1251479 | FALSE
1990 | CT | Total Electric Power Industry | Nuclear | 19776250 | FALSE
1990 | CT | Total Electric Power Industry | Other | 0 | FALSE
1990 | CT | Total Electric Power Industry | Other Biomass | 1073310 | FALSE
1990 | CT | Total Electric Power Industry | Other Gases | 4 | FALSE
1990 | CT | Total Electric Power Industry | Petroleum | 8874466 | FALSE
1990 | CT | Total Electric Power Industry | Pumped Storage | 6474 | FALSE
1990 | CT | Electric Generators, Independent Power Producers | Total | 672825 | TRUE
1990 | CT | Electric Generators, Independent Power Producers | Hydroelectric Conventional | 67239 | TRUE
1990 | CT | Electric Generators, Independent Power Producers | Other Biomass | 605586 | TRUE
1990 | CT | Electric Generators, Electric Utilities | Total | 32155574 | TRUE
1990 | CT | Electric Generators, Electric Utilities | Coal | 2351049 | TRUE
1990 | CT | Electric Generators, Electric Utilities | Hydroelectric Conventional | 495848 | TRUE
1990 | CT | Electric Generators, Electric Utilities | Natural Gas | 471836 | TRUE
1990 | CT | Electric Generators, Electric Utilities | Nuclear | 19776250 | TRUE
1990 | CT | Electric Generators, Electric Utilities | Other Biomass | 421546 | TRUE
1990 | CT | Electric Generators, Electric Utilities | Petroleum | 8632571 | TRUE
1990 | CT | Electric Generators, Electric Utilities | Pumped Storage | 6474 | TRUE
1990 | CT | Combined Heat and Power, Industrial Power | Total | 190315 | chp
1990 | CT | Combined Heat and Power, Industrial Power | Hydroelectric Conventional | 7532 | chp
1990 | CT | Combined Heat and Power, Industrial Power | Natural Gas | 10612 | chp
1990 | CT | Combined Heat and Power, Industrial Power | Other | 0 | chp
1990 | CT | Combined Heat and Power, Industrial Power | Petroleum | 172171 | chp
1990 | CT | Combined Heat and Power, Electric Power | Total | 1986751 | TRUE
1990 | CT | Combined Heat and Power, Electric Power | Coal | 1243596 | TRUE
1990 | CT | Combined Heat and Power, Electric Power | Natural Gas | 654360 | TRUE
1990 | CT | Combined Heat and Power, Electric Power | Other Biomass | 46178 | TRUE
1990 | CT | Combined Heat and Power, Electric Power | Other Gases | 4 | TRUE
1990 | CT | Combined Heat and Power, Electric Power | Petroleum | 42613 | TRUE
1990 | CT | Combined Heat and Power, Commercial Power | Total | 141782 | chp
1990 | CT | Combined Heat and Power, Commercial Power | Natural Gas | 114671 | chp
1990 | CT | Combined Heat and Power, Commercial Power | Petroleum | 27111 | chp
1990 | DC | Total Electric Power Industry | Total | 361043 | FALSE
1990 | DC | Total Electric Power Industry | Coal | 0 | FALSE
1990 | DC | Total Electric Power Industry | Petroleum | 361043 | FALSE
1990 | DC | Electric Generators, Electric Utilities | Total | 361043 | TRUE
1990 | DC | Electric Generators, Electric Utilities | Petroleum | 361043 | TRUE
1990 | DC | Combined Heat and Power, Commercial Power | Total | 0 | chp
1990 | DC | Combined Heat and Power, Commercial Power | Coal | 0 | chp
1990 | DE | Total Electric Power Industry | Total | 7841500 | FALSE
1990 | DE | Total Electric Power Industry | Coal | 5113479 | FALSE
1990 | DE | Total Electric Power Industry | Natural Gas | 763019 | FALSE
1990 | DE | Total Electric Power Industry | Other | 6315 | FALSE
1990 | DE | Total Electric Power Industry | Other Gases | 164881 | FALSE
1990 | DE | Total Electric Power Industry | Petroleum | 1793806 | FALSE
1990 | DE | Electric Generators, Electric Utilities | Total | 7099663 | TRUE
1990 | DE | Electric Generators, Electric Utilities | Coal | 4904473 | TRUE
1990 | DE | Electric Generators, Electric Utilities | Natural Gas | 759004 | TRUE
1990 | DE | Electric Generators, Electric Utilities | Petroleum | 1436186 | TRUE
1990 | DE | Combined Heat and Power, Industrial Power | Total | 741837 | chp
1990 | DE | Combined Heat and Power, Industrial Power | Coal | 209006 | chp
1990 | DE | Combined Heat and Power, Industrial Power | Natural Gas | 4015 | chp
1990 | DE | Combined Heat and Power, Industrial Power | Other | 6315 | chp
1990 | DE | Combined Heat and Power, Industrial Power | Other Gases | 164881 | chp
1990 | DE | Combined Heat and Power, Industrial Power | Petroleum | 357620 | chp
1990 | FL | Total Electric Power Industry | Total | 131502553 | FALSE
1990 | FL | Total Electric Power Industry | Coal | 60100257 | FALSE
1990 | FL | Total Electric Power Industry | Hydroelectric Conventional | 174604 | FALSE
1990 | FL | Total Electric Power Industry | Natural Gas | 18642683 | FALSE
1990 | FL | Total Electric Power Industry | Nuclear | 21779560 | FALSE
1990 | FL | Total Electric Power Industry | Other | 1453102 | FALSE
1990 | FL | Total Electric Power Industry | Other Biomass | 1673078 | FALSE
1990 | FL | Total Electric Power Industry | Petroleum | 25535138 | FALSE
1990 | FL | Total Electric Power Industry | Wood and Wood Derived Fuels | 2144131 | FALSE
1990 | FL | Electric Generators, Independent Power Producers | Total | 1695776 | TRUE
1990 | FL | Electric Generators, Independent Power Producers | Natural Gas | 1166 | TRUE
1990 | FL | Electric Generators, Independent Power Producers | Other Biomass | 1542643 | TRUE
1990 | FL | Electric Generators, Independent Power Producers | Petroleum | 769 | TRUE
1990 | FL | Electric Generators, Independent Power Producers | Wood and Wood Derived Fuels | 151198 | TRUE
1990 | FL | Electric Generators, Electric Utilities | Total | 123623905 | TRUE
1990 | FL | Electric Generators, Electric Utilities | Coal | 59073203 | TRUE
1990 | FL | Electric Generators, Electric Utilities | Hydroelectric Conventional | 174604 | TRUE
1990 | FL | Electric Generators, Electric Utilities | Natural Gas | 17504242 | TRUE
1990 | FL | Electric Generators, Electric Utilities | Nuclear | 21779560 | TRUE
1990 | FL | Electric Generators, Electric Utilities | Petroleum | 25092296 | TRUE
1990 | FL | Combined Heat and Power, Industrial Power | Total | 5290804 | chp
1990 | FL | Combined Heat and Power, Industrial Power | Coal | 383736 | chp
1990 | FL | Combined Heat and Power, Industrial Power | Natural Gas | 928175 | chp
1990 | FL | Combined Heat and Power, Industrial Power | Other | 1453102 | chp
1990 | FL | Combined Heat and Power, Industrial Power | Other Biomass | 97705 | chp
1990 | FL | Combined Heat and Power, Industrial Power | Petroleum | 435153 | chp
1990 | FL | Combined Heat and Power, Industrial Power | Wood and Wood Derived Fuels | 1992933 | chp
1990 | FL | Combined Heat and Power, Electric Power | Total | 647307 | TRUE
1990 | FL | Combined Heat and Power, Electric Power | Coal | 643318 | TRUE
1990 | FL | Combined Heat and Power, Electric Power | Petroleum | 3989 | TRUE
1990 | FL | Combined Heat and Power, Commercial Power | Total | 244761 | chp
1990 | FL | Combined Heat and Power, Commercial Power | Natural Gas | 209100 | chp
1990 | FL | Combined Heat and Power, Commercial Power | Other Biomass | 32730 | chp
1990 | FL | Combined Heat and Power, Commercial Power | Petroleum | 2931 | chp
1990 | GA | Total Electric Power Industry | Total | 102686240 | FALSE
1990 | GA | Total Electric Power Industry | Coal | 68545692 | FALSE
1990 | GA | Total Electric Power Industry | Hydroelectric Conventional | 4589117 | FALSE
1990 | GA | Total Electric Power Industry | Natural Gas | 830180 | FALSE
1990 | GA | Total Electric Power Industry | Nuclear | 24796884 | FALSE
1990 | GA | Total Electric Power Industry | Other | 1 | FALSE
1990 | GA | Total Electric Power Industry | Other Biomass | 135457 | FALSE
1990 | GA | Total Electric Power Industry | Petroleum | 499480 | FALSE
1990 | GA | Total Electric Power Industry | Pumped Storage | 342110 | FALSE
1990 | GA | Total Electric Power Industry | Wood and Wood Derived Fuels | 2947319 | FALSE
1990 | GA | Electric Generators, Independent Power Producers | Total | 8021 | TRUE
1990 | GA | Electric Generators, Independent Power Producers | Hydroelectric Conventional | 7982 | TRUE
1990 | GA | Electric Generators, Independent Power Producers | Natural Gas | 24 | TRUE
1990 | GA | Electric Generators, Independent Power Producers | Petroleum | 15 | TRUE
1990 | GA | Electric Generators, Electric Utilities | Total | 97565058 | TRUE
1990 | GA | Electric Generators, Electric Utilities | Coal | 67564750 | TRUE
1990 | GA | Electric Generators, Electric Utilities | Hydroelectric Conventional | 4544712 | TRUE
1990 | GA | Electric Generators, Electric Utilities | Natural Gas | 151615 | TRUE
1990 | GA | Electric Generators, Electric Utilities | Nuclear | 24796884 | TRUE
1990 | GA | Electric Generators, Electric Utilities | Petroleum | 164987 | TRUE
1990 | GA | Electric Generators, Electric Utilities | Pumped Storage | 342110 | TRUE
1990 | GA | Combined Heat and Power, Industrial Power | Total | 5110380 | chp
1990 | GA | Combined Heat and Power, Industrial Power | Coal | 980942 | chp
1990 | GA | Combined Heat and Power, Industrial Power | Hydroelectric Conventional | 36423 | chp
1990 | GA | Combined Heat and Power, Industrial Power | Natural Gas | 678423 | chp
1990 | GA | Combined Heat and Power, Industrial Power | Other | 1 | chp
1990 | GA | Combined Heat and Power, Industrial Power | Other Biomass | 135457 | chp
1990 | GA | Combined Heat and Power, Industrial Power | Petroleum | 331815 | chp
1990 | GA | Combined Heat and Power, Industrial Power | Wood and Wood Derived Fuels | 2947319 | chp
1990 | GA | Combined Heat and Power, Commercial Power | Total | 2781 | chp
1990 | GA | Combined Heat and Power, Commercial Power | Natural Gas | 118 | chp
1990 | GA | Combined Heat and Power, Commercial Power | Petroleum | 2663 | chp
1990 | HI | Total Electric Power Industry | Total | 9702752 | FALSE
1990 | HI | Total Electric Power Industry | Coal | 2381 | FALSE
1990 | HI | Total Electric Power Industry | Geothermal | 0 | FALSE
1990 | HI | Total Electric Power Industry | Hydroelectric Conventional | 79516 | FALSE
1990 | HI | Total Electric Power Industry | Other Biomass | 840005 | FALSE
1990 | HI | Total Electric Power Industry | Other Gases | 16163 | FALSE
1990 | HI | Total Electric Power Industry | Petroleum | 8735862 | FALSE
1990 | HI | Total Electric Power Industry | Wind | 28825 | FALSE
1990 | HI | Electric Generators, Independent Power Producers | Total | 385510 | TRUE
1990 | HI | Electric Generators, Independent Power Producers | Other Biomass | 342851 | TRUE
1990 | HI | Electric Generators, Independent Power Producers | Petroleum | 13834 | TRUE
1990 | HI | Electric Generators, Independent Power Producers | Wind | 28825 | TRUE
1990 | HI | Electric Generators, Electric Utilities | Total | 7996096 | TRUE
1990 | HI | Electric Generators, Electric Utilities | Geothermal | 0 | TRUE
1990 | HI | Electric Generators, Electric Utilities | Hydroelectric Conventional | 22743 | TRUE
1990 | HI | Electric Generators, Electric Utilities | Other Biomass | 5999 | TRUE
1990 | HI | Electric Generators, Electric Utilities | Petroleum | 7967354 | TRUE
1990 | HI | Combined Heat and Power, Industrial Power | Total | 778856 | chp
1990 | HI | Combined Heat and Power, Industrial Power | Coal | 1196 | chp
1990 | HI | Combined Heat and Power, Industrial Power | Hydroelectric Conventional | 56773 | chp
1990 | HI | Combined Heat and Power, Industrial Power | Other Biomass | 407991 | chp
1990 | HI | Combined Heat and Power, Industrial Power | Other Gases | 16163 | chp
1990 | HI | Combined Heat and Power, Industrial Power | Petroleum | 296733 | chp
1990 | HI | Combined Heat and Power, Electric Power | Total | 542290 | TRUE
1990 | HI | Combined Heat and Power, Electric Power | Coal | 1185 | TRUE
1990 | HI | Combined Heat and Power, Electric Power | Other Biomass | 83164 | TRUE
1990 | HI | Combined Heat and Power, Electric Power | Petroleum | 457941 | TRUE
1990 | IA | Total Electric Power Industry | Total | 30044506 | FALSE
1990 | IA | Total Electric Power Industry | Coal | 25751941 | FALSE
1990 | IA | Total Electric Power Industry | Hydroelectric Conventional | 875114 | FALSE
1990 | IA | Total Electric Power Industry | Natural Gas | 333390 | FALSE
1990 | IA | Total Electric Power Industry | Nuclear | 3011572 | FALSE
1990 | IA | Total Electric Power Industry | Other Biomass | 18018 | FALSE
1990 | IA | Total Electric Power Industry | Petroleum | 54471 | FALSE
1990 | IA | Electric Generators, Independent Power Producers | Total | 19955 | TRUE
1990 | IA | Electric Generators, Independent Power Producers | Hydroelectric Conventional | 18266 | TRUE
1990 | IA | Electric Generators, Independent Power Producers | Natural Gas | 1392 | TRUE
1990 | IA | Electric Generators, Independent Power Producers | Petroleum | 297 | TRUE
1990 | IA | Electric Generators, Electric Utilities | Total | 29047940 | TRUE
1990 | IA | Electric Generators, Electric Utilities | Coal | 24879567 | TRUE
1990 | IA | Electric Generators, Electric Utilities | Hydroelectric Conventional | 856848 | TRUE
1990 | IA | Electric Generators, Electric Utilities | Natural Gas | 231263 | TRUE
1990 | IA | Electric Generators, Electric Utilities | Nuclear | 3011572 | TRUE
1990 | IA | Electric Generators, Electric Utilities | Other Biomass | 17375 | TRUE
1990 | IA | Electric Generators, Electric Utilities | Petroleum | 51315 | TRUE
1990 | IA | Combined Heat and Power, Industrial Power | Total | 835446 | chp
1990 | IA | Combined Heat and Power, Industrial Power | Coal | 757340 | chp
1990 | IA | Combined Heat and Power, Industrial Power | Natural Gas | 74960 | chp
1990 | IA | Combined Heat and Power, Industrial Power | Other Biomass | 643 | chp
1990 | IA | Combined Heat and Power, Industrial Power | Petroleum | 2503 | chp
1990 | IA | Combined Heat and Power, Electric Power | Total | 123970 | TRUE
1990 | IA | Combined Heat and Power, Electric Power | Coal | 103126 | TRUE
1990 | IA | Combined Heat and Power, Electric Power | Natural Gas | 20844 | TRUE
1990 | IA | Combined Heat and Power, Commercial Power | Total | 17195 | chp
1990 | IA | Combined Heat and Power, Commercial Power | Coal | 11908 | chp
1990 | IA | Combined Heat and Power, Commercial Power | Natural Gas | 4931 | chp
1990 | IA | Combined Heat and Power, Commercial Power | Petroleum | 356 | chp
1990 | ID | Total Electric Power Industry | Total | 9691475 | FALSE
1990 | ID | Total Electric Power Industry | Coal | 44371 | FALSE
1990 | ID | Total Electric Power Industry | Hydroelectric Conventional | 9114990 | FALSE
1990 | ID | Total Electric Power Industry | Natural Gas | 55714 | FALSE
1990 | ID | Total Electric Power Industry | Other | 65203 | FALSE
1990 | ID | Total Electric Power Industry | Petroleum | 994 | FALSE
1990 | ID | Total Electric Power Industry | Wood and Wood Derived Fuels | 410203 | FALSE
1990 | ID | Electric Generators, Independent Power Producers | Total | 497628 | TRUE
1990 | ID | Electric Generators, Independent Power Producers | Hydroelectric Conventional | 497628 | TRUE
1990 | ID | Electric Generators, Electric Utilities | Total | 8617977 | TRUE
1990 | ID | Electric Generators, Electric Utilities | Hydroelectric Conventional | 8617362 | TRUE
1990 | ID | Electric Generators, Electric Utilities | Petroleum | 615 | TRUE
1990 | ID | Combined Heat and Power, Industrial Power | Total | 494877 | chp
1990 | ID | Combined Heat and Power, Industrial Power | Coal | 44371 | chp
1990 | ID | Combined Heat and Power, Industrial Power | Natural Gas | 55714 | chp
1990 | ID | Combined Heat and Power, Industrial Power | Other | 65203 | chp
1990 | ID | Combined Heat and Power, Industrial Power | Petroleum | 379 | chp
1990 | ID | Combined Heat and Power, Industrial Power | Wood and Wood Derived Fuels | 329210 | chp
1990 | ID | Combined Heat and Power, Electric Power | Total | 80993 | TRUE
1990 | ID | Combined Heat and Power, Electric Power | Wood and Wood Derived Fuels | 80993 | TRUE
1990 | IL | Total Electric Power Industry | Total | 129392471 | FALSE
1990 | IL | Total Electric Power Industry | Coal | 54966018 | FALSE
1990 | IL | Total Electric Power Industry | Hydroelectric Conventional | 143926 | FALSE
1990 | IL | Total Electric Power Industry | Natural Gas | 1419891 | FALSE
1990 | IL | Total Electric Power Industry | Nuclear | 71887302 | FALSE
1990 | IL | Total Electric Power Industry | Other Biomass | 154855 | FALSE
1990 | IL | Total Electric Power Industry | Other Gases | 381562 | FALSE
1990 | IL | Total Electric Power Industry | Petroleum | 438584 | FALSE
1990 | IL | Total Electric Power Industry | Wood and Wood Derived Fuels | 333 | FALSE
1990 | IL | Electric Generators, Independent Power Producers | Total | 209717 | TRUE
1990 | IL | Electric Generators, Independent Power Producers | Hydroelectric Conventional | 83086 | TRUE
1990 | IL | Electric Generators, Independent Power Producers | Other Biomass | 126525 | TRUE
1990 | IL | Electric Generators, Independent Power Producers | Petroleum | 106 | TRUE
1990 | IL | Electric Generators, Electric Utilities | Total | 126977389 | TRUE
1990 | IL | Electric Generators, Electric Utilities | Coal | 53865768 | TRUE
1990 | IL | Electric Generators, Electric Utilities | Hydroelectric Conventional | 60840 | TRUE
1990 | IL | Electric Generators, Electric Utilities | Natural Gas | 740926 | TRUE
1990 | IL | Electric Generators, Electric Utilities | Nuclear | 71887302 | TRUE
1990 | IL | Electric Generators, Electric Utilities | Petroleum | 422553 | TRUE
1990 | IL | Combined Heat and Power, Industrial Power | Total | 2097646 | chp
1990 | IL | Combined Heat and Power, Industrial Power | Coal | 1100250 | chp
1990 | IL | Combined Heat and Power, Industrial Power | Natural Gas | 599576 | chp
1990 | IL | Combined Heat and Power, Industrial Power | Other Gases | 381562 | chp
1990 | IL | Combined Heat and Power, Industrial Power | Petroleum | 15925 | chp
1990 | IL | Combined Heat and Power, Industrial Power | Wood and Wood Derived Fuels | 333 | chp
1990 | IL | Combined Heat and Power, Electric Power | Total | 37664 | TRUE
1990 | IL | Combined Heat and Power, Electric Power | Natural Gas | 9334 | TRUE
1990 | IL | Combined Heat and Power, Electric Power | Other Biomass | 28330 | TRUE
1990 | IL | Combined Heat and Power, Commercial Power | Total | 70055 | chp
1990 | IL | Combined Heat and Power, Commercial Power | Natural Gas | 70055 | chp
1990 | IL | Combined Heat and Power, Commercial Power | Petroleum | 0 | chp
1990 | IN | Total Electric Power Industry | Total | 101417116 | FALSE
1990 | IN | Total Electric Power Industry | Coal | 96925554 | FALSE
1990 | IN | Total Electric Power Industry | Hydroelectric Conventional | 441021 | FALSE
1990 | IN | Total Electric Power Industry | Natural Gas | 1470837 | FALSE
1990 | IN | Total Electric Power Industry | Other Biomass | 37117 | FALSE
1990 | IN | Total Electric Power Industry | Other Gases | 1674549 | FALSE
1990 | IN | Total Electric Power Industry | Petroleum | 868038 | FALSE
1990 | IN | Electric Generators, Electric Utilities | Total | 97738497 | TRUE
1990 | IN | Electric Generators, Electric Utilities | Coal | 96012872 | TRUE
1990 | IN | Electric Generators, Electric Utilities | Hydroelectric Conventional | 441021 | TRUE
1990 | IN | Electric Generators, Electric Utilities | Natural Gas | 610620 | TRUE
1990 | IN | Electric Generators, Electric Utilities | Petroleum | 673984 | TRUE
1990 | IN | Combined Heat and Power, Industrial Power | Total | 3555176 | chp
1990 | IN | Combined Heat and Power, Industrial Power | Coal | 831188 | chp
1990 | IN | Combined Heat and Power, Industrial Power | Natural Gas | 855943 | chp
1990 | IN | Combined Heat and Power, Industrial Power | Other Gases | 1674549 | chp
1990 | IN | Combined Heat and Power, Industrial Power | Petroleum | 193496 | chp
1990 | IN | Combined Heat and Power, Commercial Power | Total | 123443 | chp
1990 | IN | Combined Heat and Power, Commercial Power | Coal | 81494 | chp
1990 | IN | Combined Heat and Power, Commercial Power | Natural Gas | 4274 | chp
1990 | IN | Combined Heat and Power, Commercial Power | Other Biomass | 37117 | chp
1990 | IN | Combined Heat and Power, Commercial Power | Petroleum | 558 | chp
1990 | KS | Total Electric Power Industry | Total | 34184857 | FALSE
1990 | KS | Total Electric Power Industry | Coal | 23720258 | FALSE
1990 | KS | Total Electric Power Industry | Hydroelectric Conventional | 13234 | FALSE
1990 | KS | Total Electric Power Industry | Natural Gas | 2502807 | FALSE
1990 | KS | Total Electric Power Industry | Nuclear | 7874487 | FALSE
1990 | KS | Total Electric Power Industry | Petroleum | 74026 | FALSE
1990 | KS | Total Electric Power Industry | Wind | 45 | FALSE
1990 | KS | Electric Generators, Independent Power Producers | Total | 1465 | TRUE
1990 | KS | Electric Generators, Independent Power Producers | Hydroelectric Conventional | 1465 | TRUE
1990 | KS | Electric Generators, Electric Utilities | Total | 33868644 | TRUE
1990 | KS | Electric Generators, Electric Utilities | Coal | 23720258 | TRUE
1990 | KS | Electric Generators, Electric Utilities | Hydroelectric Conventional | 11769 | TRUE
1990 | KS | Electric Generators, Electric Utilities | Natural Gas | 2196341 | TRUE
1990 | KS | Electric Generators, Electric Utilities | Nuclear | 7874487 | TRUE
1990 | KS | Electric Generators, Electric Utilities | Petroleum | 65744 | TRUE
1990 | KS | Electric Generators, Electric Utilities | Wind | 45 | TRUE
1990 | KS | Combined Heat and Power, Industrial Power | Total | 314748 | chp
1990 | KS | Combined Heat and Power, Industrial Power | Natural Gas | 306466 | chp
1990 | KS | Combined Heat and Power, Industrial Power | Petroleum | 8282 | chp
1990 | KY | Total Electric Power Industry | Total | 73807286 | FALSE
1990 | KY | Total Electric Power Industry | Coal | 70500461 | FALSE
1990 | KY | Total Electric Power Industry | Hydroelectric Conventional | 3160383 | FALSE
1990 | KY | Total Electric Power Industry | Natural Gas | 27796 | FALSE
1990 | KY | Total Electric Power Industry | Petroleum | 118646 | FALSE
1990 | KY | Electric Generators, Electric Utilities | Total | 73807286 | TRUE
1990 | KY | Electric Generators, Electric Utilities | Coal | 70500461 | TRUE
1990 | KY | Electric Generators, Electric Utilities | Hydroelectric Conventional | 3160383 | TRUE
1990 | KY | Electric Generators, Electric Utilities | Natural Gas | 27796 | TRUE
1990 | KY | Electric Generators, Electric Utilities | Petroleum | 118646 | TRUE
1990 | LA | Total Electric Power Industry | Total | 76465630 | FALSE
1990 | LA | Total Electric Power Industry | Coal | 17856687 | FALSE
1990 | LA | Total Electric Power Industry | Hydroelectric Conventional | 656492 | FALSE
1990 | LA | Total Electric Power Industry | Natural Gas | 39474866 | FALSE
1990 | LA | Total Electric Power Industry | Nuclear | 14196784 | FALSE
1990 | LA | Total Electric Power Industry | Other | 1292819 | FALSE
1990 | LA | Total Electric Power Industry | Other Biomass | 91646 | FALSE
1990 | LA | Total Electric Power Industry | Other Gases | 440700 | FALSE
1990 | LA | Total Electric Power Industry | Petroleum | 232098 | FALSE
1990 | LA | Total Electric Power Industry | Wood and Wood Derived Fuels | 2223538 | FALSE
1990 | LA | Electric Generators, Independent Power Producers | Total | 865775 | TRUE
1990 | LA | Electric Generators, Independent Power Producers | Hydroelectric Conventional | 656492 | TRUE
1990 | LA | Electric Generators, Independent Power Producers | Natural Gas | 28014 | TRUE
1990 | LA | Electric Generators, Independent Power Producers | Other Biomass | 91646 | TRUE
1990 | LA | Electric Generators, Independent Power Producers | Petroleum | 89623 | TRUE
1990 | LA | Electric Generators, Electric Utilities | Total | 58168408 | TRUE
1990 | LA | Electric Generators, Electric Utilities | Coal | 17800084 | TRUE
1990 | LA | Electric Generators, Electric Utilities | Natural Gas | 26041280 | TRUE
1990 | LA | Electric Generators, Electric Utilities | Nuclear | 14196784 | TRUE
1990 | LA | Electric Generators, Electric Utilities | Petroleum | 130260 | TRUE
1990 | LA | Combined Heat and Power, Industrial Power | Total | 15797113 | chp
1990 | LA | Combined Heat and Power, Industrial Power | Coal | 56603 | chp
1990 | LA | Combined Heat and Power, Industrial Power | Natural Gas | 11771238 | chp
1990 | LA | Combined Heat and Power, Industrial Power | Other | 1292819 | chp
1990 | LA | Combined Heat and Power, Industrial Power | Other Biomass | 0 | chp
1990 | LA | Combined Heat and Power, Industrial Power | Other Gases | 440700 | chp
1990 | LA | Combined Heat and Power, Industrial Power | Petroleum | 12215 | chp
1990 | LA | Combined Heat and Power, Industrial Power | Wood and Wood Derived Fuels | 2223538 | chp
1990 | LA | Combined Heat and Power, Electric Power | Total | 1603665 | TRUE
1990 | LA | Combined Heat and Power, Electric Power | Natural Gas | 1603665 | TRUE
1990 | LA | Combined Heat and Power, Electric Power | Petroleum | 0 | TRUE
1990 | LA | Combined Heat and Power, Commercial Power | Total | 30669 | chp
1990 | LA | Combined Heat and Power, Commercial Power | Natural Gas | 30669 | chp
1990 | MA | Total Electric Power Industry | Total | 39811011 | FALSE
1990 | MA | Total Electric Power Industry | Coal | 11365893 | FALSE
1990 | MA | Total Electric Power Industry | Hydroelectric Conventional | 1249242 | FALSE
1990 | MA | Total Electric Power Industry | Natural Gas | 6132702 | FALSE
1990 | MA | Total Electric Power Industry | Nuclear | 5069620 | FALSE
1990 | MA | Total Electric Power Industry | Other Biomass | 1560515 | FALSE
1990 | MA | Total Electric Power Industry | Other Gases | 830 | FALSE
1990 | MA | Total Electric Power Industry | Petroleum | 15101792 | FALSE
1990 | MA | Total Electric Power Industry | Pumped Storage | -669583 | FALSE
1990 | MA | Total Electric Power Industry | Wood and Wood Derived Fuels | 0 | FALSE
1990 | MA | Electric Generators, Independent Power Producers | Total | 1729309 | TRUE
1990 | MA | Electric Generators, Independent Power Producers | Hydroelectric Conventional | 268881 | TRUE
1990 | MA | Electric Generators, Independent Power Producers | Natural Gas | 6403 | TRUE
1990 | MA | Electric Generators, Independent Power Producers | Other Biomass | 1445924 | TRUE
1990 | MA | Electric Generators, Independent Power Producers | Petroleum | 8101 | TRUE
1990 | MA | Electric Generators, Electric Utilities | Total | 36478610 | TRUE
1990 | MA | Electric Generators, Electric Utilities | Coal | 11273069 | TRUE
1990 | MA | Electric Generators, Electric Utilities | Hydroelectric Conventional | 969108 | TRUE
1990 | MA | Electric Generators, Electric Utilities | Natural Gas | 5279993 | TRUE
1990 | MA | Electric Generators, Electric Utilities | Nuclear | 5069620 | TRUE
1990 | MA | Electric Generators, Electric Utilities | Petroleum | 14556403 | TRUE
1990 | MA | Electric Generators, Electric Utilities | Pumped Storage | -669583 | TRUE
1990 | MA | Combined Heat and Power, Industrial Power | Total | 546661 | chp
1990 | MA | Combined Heat and Power, Industrial Power | Coal | 39187 | chp
1990 | MA | Combined Heat and Power, Industrial Power | Hydroelectric Conventional | 11253 | chp
1990 | MA | Combined Heat and Power, Industrial Power | Natural Gas | 240711 | chp
1990 | MA | Combined Heat and Power, Industrial Power | Other Biomass | 69738 | chp
1990 | MA | Combined Heat and Power, Industrial Power | Petroleum | 185772 | chp
1990 | MA | Combined Heat and Power, Electric Power | Total | 750576 | TRUE
1990 | MA | Combined Heat and Power, Electric Power | Coal | 53637 | TRUE
1990 | MA | Combined Heat and Power, Electric Power | Natural Gas | 592055 | TRUE
1990 | MA | Combined Heat and Power, Electric Power | Other Biomass | 44845 | TRUE
1990 | MA | Combined Heat and Power, Electric Power | Other Gases | 830 | TRUE
1990 | MA | Combined Heat and Power, Electric Power | Petroleum | 59209 | TRUE
1990 | MA | Combined Heat and Power, Electric Power | Wood and Wood Derived Fuels | 0 | TRUE
1990 | MA | Combined Heat and Power, Commercial Power | Total | 305855 | chp
1990 | MA | Combined Heat and Power, Commercial Power | Natural Gas | 13540 | chp
1990 | MA | Combined Heat and Power, Commercial Power | Other Biomass | 8 | chp
1990 | MA | Combined Heat and Power, Commercial Power | Petroleum | 292307 | chp
1990 | MD | Total Electric Power Industry | Total | 33162292 | FALSE
1990 | MD | Total Electric Power Industry | Coal | 23509862 | FALSE
1990 | MD | Total Electric Power Industry | Hydroelectric Conventional | 2298910 | FALSE
1990 | MD | Total Electric Power Industry | Natural Gas | 1522443 | FALSE
1990 | MD | Total Electric Power Industry | Nuclear | 1251416 | FALSE
1990 | MD | Total Electric Power Industry | Other Biomass | 371074 | FALSE
1990 | MD | Total Electric Power Industry | Other Gases | 488197 | FALSE
1990 | MD | Total Electric Power Industry | Petroleum | 3571272 | FALSE
1990 | MD | Total Electric Power Industry | Wood and Wood Derived Fuels | 149118 | FALSE
1990 | MD | Electric Generators, Independent Power Producers | Total | 19857 | TRUE
1990 | MD | Electric Generators, Independent Power Producers | Other Biomass | 19857 | TRUE
1990 | MD | Electric Generators, Electric Utilities | Total | 31497406 | TRUE
1990 | MD | Electric Generators, Electric Utilities | Coal | 23299412 | TRUE
1990 | MD | Electric Generators, Electric Utilities | Hydroelectric Conventional | 2298910 | TRUE
1990 | MD | Electric Generators, Electric Utilities | Natural Gas | 1319588 | TRUE
1990 | MD | Electric Generators, Electric Utilities | Nuclear | 1251416 | TRUE
1990 | MD | Electric Generators, Electric Utilities | Other Biomass | 0 | TRUE
1990 | MD | Electric Generators, Electric Utilities | Petroleum | 3328080 | TRUE
1990 | MD | Combined Heat and Power, Industrial Power | Total | 347398 | chp
1990 | MD | Combined Heat and Power, Industrial Power | Coal | 183267 | chp
1990 | MD | Combined Heat and Power, Industrial Power | Natural Gas | 28381 | chp
1990 | MD | Combined Heat and Power, Industrial Power | Petroleum | 4102 | chp
1990 | MD | Combined Heat and Power, Industrial Power | Wood and Wood Derived Fuels | 131648 | chp
1990 | MD | Combined Heat and Power, Electric Power | Total | 1227014 | TRUE
1990 | MD | Combined Heat and Power, Electric Power | Natural Gas | 174474 | TRUE
1990 | MD | Combined Heat and Power, Electric Power | Other Biomass | 334824 | TRUE
1990 | MD | Combined Heat and Power, Electric Power | Other Gases | 488197 | TRUE
1990 | MD | Combined Heat and Power, Electric Power | Petroleum | 229519 | TRUE
1990 | MD | Combined Heat and Power, Commercial Power | Total | 70617 | chp
1990 | MD | Combined Heat and Power, Commercial Power | Coal | 27183 | chp
1990 | MD | Combined Heat and Power, Commercial Power | Other Biomass | 16393 | chp
1990 | MD | Combined Heat and Power, Commercial Power | Petroleum | 9571 | chp
1990 | MD | Combined Heat and Power, Commercial Power | Wood and Wood Derived Fuels | 17470 | chp
1990 | ME | Total Electric Power Industry | Total | 15946014 | FALSE
1990 | ME | Total Electric Power Industry | Coal | 453218 | FALSE
1990 | ME | Total Electric Power Industry | Hydroelectric Conventional | 4090536 | FALSE
1990 | ME | Total Electric Power Industry | Natural Gas | 50786 | FALSE
1990 | ME | Total Electric Power Industry | Nuclear | 4860727 | FALSE
1990 | ME | Total Electric Power Industry | Other Biomass | 360798 | FALSE
1990 | ME | Total Electric Power Industry | Petroleum | 3081100 | FALSE
1990 | ME | Total Electric Power Industry | Wood and Wood Derived Fuels | 3048849 | FALSE
1990 | ME | Electric Generators, Independent Power Producers | Total | 1880019 | TRUE
1990 | ME | Electric Generators, Independent Power Producers | Hydroelectric Conventional | 636300 | TRUE
1990 | ME | Electric Generators, Independent Power Producers | Natural Gas | 13277 | TRUE
1990 | ME | Electric Generators, Independent Power Producers | Other Biomass | 195063 | TRUE
1990 | ME | Electric Generators, Independent Power Producers | Petroleum | 1738 | TRUE
1990 | ME | Electric Generators, Independent Power Producers | Wood and Wood Derived Fuels | 1033641 | TRUE
1990 | ME | Electric Generators, Electric Utilities | Total | 9063595 | TRUE
1990 | ME | Electric Generators, Electric Utilities | Hydroelectric Conventional | 2110064 | TRUE
1990 | ME | Electric Generators, Electric Utilities | Nuclear | 4860727 | TRUE
1990 | ME | Electric Generators, Electric Utilities | Petroleum | 2092804 | TRUE
1990 | ME | Combined Heat and Power, Industrial Power | Total | 4361911 | chp
1990 | ME | Combined Heat and Power, Industrial Power | Coal | 186945 | chp
1990 | ME | Combined Heat and Power, Industrial Power | Hydroelectric Conventional | 1344172 | chp
1990 | ME | Combined Heat and Power, Industrial Power | Natural Gas | 37509 | chp
1990 | ME | Combined Heat and Power, Industrial Power | Other Biomass | 29649 | chp
1990 | ME | Combined Heat and Power, Industrial Power | Petroleum | 975643 | chp
1990 | ME | Combined Heat and Power, Industrial Power | Wood and Wood Derived Fuels | 1787993 | chp
1990 | ME | Combined Heat and Power, Electric Power | Total | 473221 | TRUE
1990 | ME | Combined Heat and Power, Electric Power | Coal | 266273 | TRUE
1990 | ME | Combined Heat and Power, Electric Power | Petroleum | 8768 | TRUE
1990 | ME | Combined Heat and Power, Electric Power | Wood and Wood Derived Fuels | 198180 | TRUE
1990 | ME | Combined Heat and Power, Commercial Power | Total | 167268 | chp
1990 | ME | Combined Heat and Power, Commercial Power | Coal | 0 | chp
1990 | ME | Combined Heat and Power, Commercial Power | Other Biomass | 136086 | chp
1990 | ME | Combined Heat and Power, Commercial Power | Petroleum | 2147 | chp
1990 | ME | Combined Heat and Power, Commercial Power | Wood and Wood Derived Fuels | 29035 | chp
1990 | MI | Total Electric Power Industry | Total | 100059737 | FALSE
1990 | MI | Total Electric Power Industry | Coal | 67066870 | FALSE
1990 | MI | Total Electric Power Industry | Hydroelectric Conventional | 1627918 | FALSE
1990 | MI | Total Electric Power Industry | Natural Gas | 7837956 | FALSE
1990 | MI | Total Electric Power Industry | Nuclear | 21610500 | FALSE
1990 | MI | Total Electric Power Industry | Other Biomass | 310842 | FALSE
1990 | MI | Total Electric Power Industry | Other Gases | 340949 | FALSE
1990 | MI | Total Electric Power Industry | Petroleum | 861725 | FALSE
1990 | MI | Total Electric Power Industry | Pumped Storage | -694986 | FALSE
1990 | MI | Total Electric Power Industry | Wood and Wood Derived Fuels | 1097963 | FALSE
1990 | MI | Electric Generators, Independent Power Producers | Total | 638997 | TRUE
1990 | MI | Electric Generators, Independent Power Producers | Hydroelectric Conventional | 111986 | TRUE
1990 | MI | Electric Generators, Independent Power Producers | Natural Gas | 4014 | TRUE
1990 | MI | Electric Generators, Independent Power Producers | Other Biomass | 135097 | TRUE
1990 | MI | Electric Generators, Independent Power Producers | Wood and Wood Derived Fuels | 387900 | TRUE
1990 | MI | Electric Generators, Electric Utilities | Total | 89058681 | TRUE
1990 | MI | Electric Generators, Electric Utilities | Coal | 65295742 | TRUE
1990 | MI | Electric Generators, Electric Utilities | Hydroelectric Conventional | 1492822 | TRUE
1990 | MI | Electric Generators, Electric Utilities | Natural Gas | 665142 | TRUE
1990 | MI | Electric Generators, Electric Utilities | Nuclear | 21610500 | TRUE
1990 | MI | Electric Generators, Electric Utilities | Petroleum | 689461 | TRUE
1990 | MI | Electric Generators, Electric Utilities | Pumped Storage | -694986 | TRUE
1990 | MI | Combined Heat and Power, Industrial Power | Total | 3597090 | chp
1990 | MI | Combined Heat and Power, Industrial Power | Coal | 1378933 | chp
1990 | MI | Combined Heat and Power, Industrial Power | Hydroelectric Conventional | 23110 | chp
1990 | MI | Combined Heat and Power, Industrial Power | Natural Gas | 978650 | chp
1990 | MI | Combined Heat and Power, Industrial Power | Other Biomass | 1436 | chp
1990 | MI | Combined Heat and Power, Industrial Power | Other Gases | 340949 | chp
1990 | MI | Combined Heat and Power, Industrial Power | Petroleum | 169150 | chp
1990 | MI | Combined Heat and Power, Industrial Power | Wood and Wood Derived Fuels | 704862 | chp
1990 | MI | Combined Heat and Power, Electric Power | Total | 6353648 | TRUE
1990 | MI | Combined Heat and Power, Electric Power | Coal | 186085 | TRUE
1990 | MI | Combined Heat and Power, Electric Power | Natural Gas | 6162052 | TRUE
1990 | MI | Combined Heat and Power, Electric Power | Petroleum | 310 | TRUE
1990 | MI | Combined Heat and Power, Electric Power | Wood and Wood Derived Fuels | 5201 | TRUE
1990 | MI | Combined Heat and Power, Commercial Power | Total | 411321 | chp
1990 | MI | Combined Heat and Power, Commercial Power | Coal | 206110 | chp
1990 | MI | Combined Heat and Power, Commercial Power | Natural Gas | 28098 | chp
1990 | MI | Combined Heat and Power, Commercial Power | Other Biomass | 174309 | chp
1990 | MI | Combined Heat and Power, Commercial Power | Petroleum | 2804 | chp
1990 | MN | Total Electric Power Industry | Total | 43070376 | FALSE
1990 | MN | Total Electric Power Industry | Coal | 28176280 | FALSE
1990 | MN | Total Electric Power Industry | Hydroelectric Conventional | 857046 | FALSE
1990 | MN | Total Electric Power Industry | Natural Gas | 539839 | FALSE
1990 | MN | Total Electric Power Industry | Nuclear | 12139302 | FALSE
1990 | MN | Total Electric Power Industry | Other Biomass | 484811 | FALSE
1990 | MN | Total Electric Power Industry | Petroleum | 447814 | FALSE
1990 | MN | Total Electric Power Industry | Wind | 266 | FALSE
1990 | MN | Total Electric Power Industry | Wood and Wood Derived Fuels | 425018 | FALSE
1990 | MN | Electric Generators, Independent Power Producers | Total | 239507 | TRUE
1990 | MN | Electric Generators, Independent Power Producers | Hydroelectric Conventional | 27794 | TRUE
1990 | MN | Electric Generators, Independent Power Producers | Natural Gas | 4473 | TRUE
1990 | MN | Electric Generators, Independent Power Producers | Other Biomass | 207240 | TRUE
1990 | MN | Electric Generators, Electric Utilities | Total | 41549628 | TRUE
1990 | MN | Electric Generators, Electric Utilities | Coal | 27587603 | TRUE
1990 | MN | Electric Generators, Electric Utilities | Hydroelectric Conventional | 657574 | TRUE
1990 | MN | Electric Generators, Electric Utilities | Natural Gas | 326083 | TRUE
1990 | MN | Electric Generators, Electric Utilities | Nuclear | 12139302 | TRUE
1990 | MN | Electric Generators, Electric Utilities | Other Biomass | 250363 | TRUE
1990 | MN | Electric Generators, Electric Utilities | Petroleum | 440740 | TRUE
1990 | MN | Electric Generators, Electric Utilities | Wind | 266 | TRUE
1990 | MN | Electric Generators, Electric Utilities | Wood and Wood Derived Fuels | 147697 | TRUE
1990 | MN | Combined Heat and Power, Industrial Power | Total | 1180120 | chp
1990 | MN | Combined Heat and Power, Industrial Power | Coal | 588677 | chp
1990 | MN | Combined Heat and Power, Industrial Power | Hydroelectric Conventional | 171678 | chp
1990 | MN | Combined Heat and Power, Industrial Power | Natural Gas | 130644 | chp
1990 | MN | Combined Heat and Power, Industrial Power | Other Biomass | 7257 | chp
1990 | MN | Combined Heat and Power, Industrial Power | Petroleum | 4543 | chp
1990 | MN | Combined Heat and Power, Industrial Power | Wood and Wood Derived Fuels | 277321 | chp
1990 | MN | Combined Heat and Power, Commercial Power | Total | 101121 | chp
1990 | MN | Combined Heat and Power, Commercial Power | Natural Gas | 78639 | chp
1990 | MN | Combined Heat and Power, Commercial Power | Other Biomass | 19951 | chp
1990 | MN | Combined Heat and Power, Commercial Power | Petroleum | 2531 | chp
1990 | MO | Total Electric Power Industry | Total | 59352830 | FALSE
1990 | MO | Total Electric Power Industry | Coal | 48796793 | FALSE
1990 | MO | Total Electric Power Industry | Hydroelectric Conventional | 2192115 | FALSE
1990 | MO | Total Electric Power Industry | Natural Gas | 312109 | FALSE
1990 | MO | Total Electric Power Industry | Nuclear | 7998039 | FALSE
1990 | MO | Total Electric Power Industry | Petroleum | 90033 | FALSE
1990 | MO | Total Electric Power Industry | Pumped Storage | -36259 | FALSE
1990 | MO | Electric Generators, Electric Utilities | Total | 59010858 | TRUE
1990 | MO | Electric Generators, Electric Utilities | Coal | 48501751 | TRUE
1990 | MO | Electric Generators, Electric Utilities | Hydroelectric Conventional | 2192115 | TRUE
1990 | MO | Electric Generators, Electric Utilities | Natural Gas | 265870 | TRUE
1990 | MO | Electric Generators, Electric Utilities | Nuclear | 7998039 | TRUE
1990 | MO | Electric Generators, Electric Utilities | Petroleum | 89342 | TRUE
1990 | MO | Electric Generators, Electric Utilities | Pumped Storage | -36259 | TRUE
1990 | MO | Combined Heat and Power, Industrial Power | Total | 184016 | chp
1990 | MO | Combined Heat and Power, Industrial Power | Coal | 138386 | chp
1990 | MO | Combined Heat and Power, Industrial Power | Natural Gas | 45104 | chp
1990 | MO | Combined Heat and Power, Industrial Power | Petroleum | 526 | chp
1990 | MO | Combined Heat and Power, Commercial Power | Total | 157956 | chp
1990 | MO | Combined Heat and Power, Commercial Power | Coal | 156656 | chp
1990 | MO | Combined Heat and Power, Commercial Power | Natural Gas | 1135 | chp
1990 | MO | Combined Heat and Power, Commercial Power | Petroleum | 165 | chp
1990 | MS | Total Electric Power Industry | Total | 25201417 | FALSE
1990 | MS | Total Electric Power Industry | Coal | 9526527 | FALSE
1990 | MS | Total Electric Power Industry | Natural Gas | 5919664 | FALSE
1990 | MS | Total Electric Power Industry | Nuclear | 7422131 | FALSE
1990 | MS | Total Electric Power Industry | Petroleum | 738971 | FALSE
1990 | MS | Total Electric Power Industry | Wood and Wood Derived Fuels | 1594124 | FALSE
1990 | MS | Electric Generators, Electric Utilities | Total | 22923971 | TRUE
1990 | MS | Electric Generators, Electric Utilities | Coal | 9445584 | TRUE
1990 | MS | Electric Generators, Electric Utilities | Natural Gas | 5350782 | TRUE
1990 | MS | Electric Generators, Electric Utilities | Nuclear | 7422131 | TRUE
1990 | MS | Electric Generators, Electric Utilities | Petroleum | 705474 | TRUE
1990 | MS | Combined Heat and Power, Industrial Power | Total | 2277446 | chp
1990 | MS | Combined Heat and Power, Industrial Power | Coal | 80943 | chp
1990 | MS | Combined Heat and Power, Industrial Power | Natural Gas | 568882 | chp
1990 | MS | Combined Heat and Power, Industrial Power | Petroleum | 33497 | chp
1990 | MS | Combined Heat and Power, Industrial Power | Wood and Wood Derived Fuels | 1594124 | chp
1990 | MT | Total Electric Power Industry | Total | 26029772 | FALSE
1990 | MT | Total Electric Power Industry | Coal | 15119619 | FALSE
1990 | MT | Total Electric Power Industry | Hydroelectric Conventional | 10716817 | FALSE
1990 | MT | Total Electric Power Industry | Natural Gas | 55255 | FALSE
1990 | MT | Total Electric Power Industry | Petroleum | 28982 | FALSE
1990 | MT | Total Electric Power Industry | Wind | 0 | FALSE
1990 | MT | Total Electric Power Industry | Wood and Wood Derived Fuels | 109099 | FALSE
1990 | MT | Electric Generators, Independent Power Producers | Total | 261490 | TRUE
1990 | MT | Electric Generators, Independent Power Producers | Coal | 216960 | TRUE
1990 | MT | Electric Generators, Independent Power Producers | Hydroelectric Conventional | 44530 | TRUE
1990 | MT | Electric Generators, Electric Utilities | Total | 25718975 | TRUE
1990 | MT | Electric Generators, Electric Utilities | Coal | 14902659 | TRUE
1990 | MT | Electric Generators, Electric Utilities | Hydroelectric Conventional | 10672287 | TRUE
1990 | MT | Electric Generators, Electric Utilities | Natural Gas | 41173 | TRUE
1990 | MT | Electric Generators, Electric Utilities | Petroleum | 27369 | TRUE
1990 | MT | Electric Generators, Electric Utilities | Wind | 0 | TRUE
1990 | MT | Electric Generators, Electric Utilities | Wood and Wood Derived Fuels | 75487 | TRUE
1990 | MT | Combined Heat and Power, Industrial Power | Total | 49307 | chp
1990 | MT | Combined Heat and Power, Industrial Power | Natural Gas | 14082 | chp
1990 | MT | Combined Heat and Power, Industrial Power | Petroleum | 1613 | chp
1990 | MT | Combined Heat and Power, Industrial Power | Wood and Wood Derived Fuels | 33612 | chp
1990 | NC | Total Electric Power Industry | Total | 84925767 | FALSE
1990 | NC | Total Electric Power Industry | Coal | 49821595 | FALSE
1990 | NC | Total Electric Power Industry | Hydroelectric Conventional | 6819427 | FALSE
1990 | NC | Total Electric Power Industry | Natural Gas | 203465 | FALSE
1990 | NC | Total Electric Power Industry | Nuclear | 25905319 | FALSE
1990 | NC | Total Electric Power Industry | Other | 203406 | FALSE
1990 | NC | Total Electric Power Industry | Other Biomass | 26270 | FALSE
1990 | NC | Total Electric Power Industry | Petroleum | 328025 | FALSE
1990 | NC | Total Electric Power Industry | Pumped Storage | 180046 | FALSE
1990 | NC | Total Electric Power Industry | Wood and Wood Derived Fuels | 1438214 | FALSE
1990 | NC | Electric Generators, Independent Power Producers | Total | 103554 | TRUE
1990 | NC | Electric Generators, Independent Power Producers | Hydroelectric Conventional | 15769 | TRUE
1990 | NC | Electric Generators, Independent Power Producers | Natural Gas | 890 | TRUE
1990 | NC | Electric Generators, Independent Power Producers | Other Biomass | 26270 | TRUE
1990 | NC | Electric Generators, Independent Power Producers | Wood and Wood Derived Fuels | 60625 | TRUE
1990 | NC | Electric Generators, Electric Utilities | Total | 79845217 | TRUE
1990 | NC | Electric Generators, Electric Utilities | Coal | 46631040 | TRUE
1990 | NC | Electric Generators, Electric Utilities | Hydroelectric Conventional | 6776551 | TRUE
1990 | NC | Electric Generators, Electric Utilities | Natural Gas | 165362 | TRUE
1990 | NC | Electric Generators, Electric Utilities | Nuclear | 25905319 | TRUE
1990 | NC | Electric Generators, Electric Utilities | Petroleum | 186899 | TRUE
1990 | NC | Electric Generators, Electric Utilities | Pumped Storage | 180046 | TRUE
1990 | NC | Combined Heat and Power, Industrial Power | Total | 2366017 | chp
1990 | NC | Combined Heat and Power, Industrial Power | Coal | 620639 | chp
1990 | NC | Combined Heat and Power, Industrial Power | Hydroelectric Conventional | 2642 | chp
1990 | NC | Combined Heat and Power, Industrial Power | Natural Gas | 25001 | chp
1990 | NC | Combined Heat and Power, Industrial Power | Other | 203406 | chp
1990 | NC | Combined Heat and Power, Industrial Power | Petroleum | 136740 | chp
1990 | NC | Combined Heat and Power, Industrial Power | Wood and Wood Derived Fuels | 1377589 | chp
1990 | NC | Combined Heat and Power, Electric Power | Total | 2586514 | TRUE
1990 | NC | Combined Heat and Power, Electric Power | Coal | 2569916 | TRUE
1990 | NC | Combined Heat and Power, Electric Power | Natural Gas | 12212 | TRUE
1990 | NC | Combined Heat and Power, Electric Power | Petroleum | 4386 | TRUE
1990 | NC | Combined Heat and Power, Commercial Power | Total | 24465 | chp
1990 | NC | Combined Heat and Power, Commercial Power | Hydroelectric Conventional | 24465 | chp
1990 | ND | Total Electric Power Industry | Total | 26993261 | FALSE
1990 | ND | Total Electric Power Industry | Coal | 25189003 | FALSE
1990 | ND | Total Electric Power Industry | Hydroelectric Conventional | 1711148 | FALSE
1990 | ND | Total Electric Power Industry | Natural Gas | 51563 | FALSE
1990 | ND | Total Electric Power Industry | Petroleum | 41547 | FALSE
1990 | ND | Electric Generators, Electric Utilities | Total | 26824491 | TRUE
1990 | ND | Electric Generators, Electric Utilities | Coal | 25092696 | TRUE
1990 | ND | Electric Generators, Electric Utilities | Hydroelectric Conventional | 1711148 | TRUE
1990 | ND | Electric Generators, Electric Utilities | Natural Gas | -35 | TRUE
1990 | ND | Electric Generators, Electric Utilities | Petroleum | 20682 | TRUE
1990 | ND | Combined Heat and Power, Industrial Power | Total | 168770 | chp
1990 | ND | Combined Heat and Power, Industrial Power | Coal | 96307 | chp
1990 | ND | Combined Heat and Power, Industrial Power | Natural Gas | 51598 | chp
1990 | ND | Combined Heat and Power, Industrial Power | Petroleum | 20865 | chp
1990 | NE | Total Electric Power Industry | Total | 21633587 | FALSE
1990 | NE | Total Electric Power Industry | Coal | 12661150 | FALSE
1990 | NE | Total Electric Power Industry | Hydroelectric Conventional | 1140093 | FALSE
1990 | NE | Total Electric Power Industry | Natural Gas | 308065 | FALSE
1990 | NE | Total Electric Power Industry | Nuclear | 7511298 | FALSE
1990 | NE | Total Electric Power Industry | Petroleum | 12981 | FALSE
1990 | NE | Electric Generators, Electric Utilities | Total | 21630677 | TRUE
1990 | NE | Electric Generators, Electric Utilities | Coal | 12658464 | TRUE
1990 | NE | Electric Generators, Electric Utilities | Hydroelectric Conventional | 1140093 | TRUE
1990 | NE | Electric Generators, Electric Utilities | Natural Gas | 307841 | TRUE
1990 | NE | Electric Generators, Electric Utilities | Nuclear | 7511298 | TRUE
1990 | NE | Electric Generators, Electric Utilities | Petroleum | 12981 | TRUE
1990 | NE | Combined Heat and Power, Industrial Power | Total | 2910 | chp
1990 | NE | Combined Heat and Power, Industrial Power | Coal | 2686 | chp
1990 | NE | Combined Heat and Power, Industrial Power | Natural Gas | 224 | chp
1990 | NH | Total Electric Power Industry | Total | 12405196 | FALSE
1990 | NH | Total Electric Power Industry | Coal | 2959203 | FALSE
1990 | NH | Total Electric Power Industry | Hydroelectric Conventional | 1881087 | FALSE
1990 | NH | Total Electric Power Industry | Natural Gas | 0 | FALSE
1990 | NH | Total Electric Power Industry | Nuclear | 4080691 | FALSE
1990 | NH | Total Electric Power Industry | Other Biomass | 147524 | FALSE
1990 | NH | Total Electric Power Industry | Petroleum | 2346493 | FALSE
1990 | NH | Total Electric Power Industry | Wood and Wood Derived Fuels | 990198 | FALSE
1990 | NH | Electric Generators, Independent Power Producers | Total | 1135184 | TRUE
1990 | NH | Electric Generators, Independent Power Producers | Hydroelectric Conventional | 228610 | TRUE
1990 | NH | Electric Generators, Independent Power Producers | Other Biomass | 145683 | TRUE
1990 | NH | Electric Generators, Independent Power Producers | Petroleum | 874 | TRUE
1990 | NH | Electric Generators, Independent Power Producers | Wood and Wood Derived Fuels | 760017 | TRUE
1990 | NH | Electric Generators, Electric Utilities | Total | 10810155 | TRUE
1990 | NH | Electric Generators, Electric Utilities | Coal | 2959203 | TRUE
1990 | NH | Electric Generators, Electric Utilities | Hydroelectric Conventional | 1477224 | TRUE
1990 | NH | Electric Generators, Electric Utilities | Natural Gas | 0 | TRUE
1990 | NH | Electric Generators, Electric Utilities | Nuclear | 4080691 | TRUE
1990 | NH | Electric Generators, Electric Utilities | Petroleum | 2293037 | TRUE
1990 | NH | Combined Heat and Power, Industrial Power | Total | 338481 | chp
1990 | NH | Combined Heat and Power, Industrial Power | Hydroelectric Conventional | 175253 | chp
1990 | NH | Combined Heat and Power, Industrial Power | Other Biomass | 1841 | chp
1990 | NH | Combined Heat and Power, Industrial Power | Petroleum | 24283 | chp
1990 | NH | Combined Heat and Power, Industrial Power | Wood and Wood Derived Fuels | 137104 | chp
1990 | NH | Combined Heat and Power, Electric Power | Total | 93077 | TRUE
1990 | NH | Combined Heat and Power, Electric Power | Wood and Wood Derived Fuels | 93077 | TRUE
1990 | NH | Combined Heat and Power, Commercial Power | Total | 28299 | chp
1990 | NH | Combined Heat and Power, Commercial Power | Petroleum | 28299 | chp
1990 | NJ | Total Electric Power Industry | Total | 39968834 | FALSE
1990 | NJ | Total Electric Power Industry | Coal | 7057820 | FALSE
1990 | NJ | Total Electric Power Industry | Hydroelectric Conventional | 31351 | FALSE
1990 | NJ | Total Electric Power Industry | Natural Gas | 6914325 | FALSE
1990 | NJ | Total Electric Power Industry | Nuclear | 23770387 | FALSE
1990 | NJ | Total Electric Power Industry | Other Biomass | 246058 | FALSE
1990 | NJ | Total Electric Power Industry | Petroleum | 2094969 | FALSE
1990 | NJ | Total Electric Power Industry | Pumped Storage | -149547 | FALSE
1990 | NJ | Total Electric Power Industry | Wood and Wood Derived Fuels | 3471 | FALSE
1990 | NJ | Electric Generators, Independent Power Producers | Total | 252556 | TRUE
1990 | NJ | Electric Generators, Independent Power Producers | Hydroelectric Conventional | 31351 | TRUE
1990 | NJ | Electric Generators, Independent Power Producers | Natural Gas | 9325 | TRUE
1990 | NJ | Electric Generators, Independent Power Producers | Other Biomass | 211428 | TRUE
1990 | NJ | Electric Generators, Independent Power Producers | Petroleum | 452 | TRUE
1990 | NJ | Electric Generators, Electric Utilities | Total | 36488596 | TRUE
1990 | NJ | Electric Generators, Electric Utilities | Coal | 7057820 | TRUE
1990 | NJ | Electric Generators, Electric Utilities | Natural Gas | 3978001 | TRUE
1990 | NJ | Electric Generators, Electric Utilities | Nuclear | 23770387 | TRUE
1990 | NJ | Electric Generators, Electric Utilities | Petroleum | 1831935 | TRUE
1990 | NJ | Electric Generators, Electric Utilities | Pumped Storage | -149547 | TRUE
1990 | NJ | Combined Heat and Power, Industrial Power | Total | 948061 | chp
1990 | NJ | Combined Heat and Power, Industrial Power | Natural Gas | 728331 | chp
1990 | NJ | Combined Heat and Power, Industrial Power | Petroleum | 216259 | chp
1990 | NJ | Combined Heat and Power, Industrial Power | Wood and Wood Derived Fuels | 3471 | chp
1990 | NJ | Combined Heat and Power, Electric Power | Total | 2201872 | TRUE
1990 | NJ | Combined Heat and Power, Electric Power | Natural Gas | 2124263 | TRUE
1990 | NJ | Combined Heat and Power, Electric Power | Other Biomass | 32650 | TRUE
1990 | NJ | Combined Heat and Power, Electric Power | Petroleum | 44959 | TRUE
1990 | NJ | Combined Heat and Power, Commercial Power | Total | 77749 | chp
1990 | NJ | Combined Heat and Power, Commercial Power | Natural Gas | 74405 | chp
1990 | NJ | Combined Heat and Power, Commercial Power | Other Biomass | 1980 | chp
1990 | NJ | Combined Heat and Power, Commercial Power | Petroleum | 1364 | chp
1990 | NM | Total Electric Power Industry | Total | 28820204 | FALSE
1990 | NM | Total Electric Power Industry | Coal | 25826928 | FALSE
1990 | NM | Total Electric Power Industry | Hydroelectric Conventional | 205435 | FALSE
1990 | NM | Total Electric Power Industry | Natural Gas | 2738087 | FALSE
1990 | NM | Total Electric Power Industry | Other Biomass | 14128 | FALSE
1990 | NM | Total Electric Power Industry | Petroleum | 35626 | FALSE
1990 | NM | Electric Generators, Electric Utilities | Total | 28491171 | TRUE
1990 | NM | Electric Generators, Electric Utilities | Coal | 25826928 | TRUE
1990 | NM | Electric Generators, Electric Utilities | Hydroelectric Conventional | 205435 | TRUE
1990 | NM | Electric Generators, Electric Utilities | Natural Gas | 2424727 | TRUE
1990 | NM | Electric Generators, Electric Utilities | Petroleum | 34081 | TRUE
1990 | NM | Combined Heat and Power, Industrial Power | Total | 285876 | chp
1990 | NM | Combined Heat and Power, Industrial Power | Natural Gas | 284331 | chp
1990 | NM | Combined Heat and Power, Industrial Power | Petroleum | 1545 | chp
1990 | NM | Combined Heat and Power, Electric Power | Total | 18890 | TRUE
1990 | NM | Combined Heat and Power, Electric Power | Natural Gas | 4762 | TRUE
1990 | NM | Combined Heat and Power, Electric Power | Other Biomass | 14128 | TRUE
1990 | NM | Combined Heat and Power, Commercial Power | Total | 24267 | chp
1990 | NM | Combined Heat and Power, Commercial Power | Natural Gas | 24267 | chp
1990 | NV | Total Electric Power Industry | Total | 20050685 | FALSE
1990 | NV | Total Electric Power Industry | Coal | 15053277 | FALSE
1990 | NV | Total Electric Power Industry | Geothermal | 761192 | FALSE
1990 | NV | Total Electric Power Industry | Hydroelectric Conventional | 1735081 | FALSE
1990 | NV | Total Electric Power Industry | Natural Gas | 2217027 | FALSE
1990 | NV | Total Electric Power Industry | Petroleum | 284108 | FALSE
1990 | NV | Electric Generators, Independent Power Producers | Total | 764425 | TRUE
1990 | NV | Electric Generators, Independent Power Producers | Geothermal | 761192 | TRUE
1990 | NV | Electric Generators, Independent Power Producers | Hydroelectric Conventional | 3233 | TRUE
1990 | NV | Electric Generators, Electric Utilities | Total | 19286260 | TRUE
1990 | NV | Electric Generators, Electric Utilities | Coal | 15053277 | TRUE
1990 | NV | Electric Generators, Electric Utilities | Hydroelectric Conventional | 1731848 | TRUE
1990 | NV | Electric Generators, Electric Utilities | Natural Gas | 2217027 | TRUE
1990 | NV | Electric Generators, Electric Utilities | Petroleum | 284108 | TRUE
1990 | NY | Total Electric Power Industry | Total | 135345692 | FALSE
1990 | NY | Total Electric Power Industry | Coal | 25913047 | FALSE
1990 | NY | Total Electric Power Industry | Hydroelectric Conventional | 28188222 | FALSE
1990 | NY | Total Electric Power Industry | Natural Gas | 22724335 | FALSE
1990 | NY | Total Electric Power Industry | Nuclear | 23623356 | FALSE
1990 | NY | Total Electric Power Industry | Other Biomass | 1568979 | FALSE
1990 | NY | Total Electric Power Industry | Other Gases | 89034 | FALSE
1990 | NY | Total Electric Power Industry | Petroleum | 33884855 | FALSE
1990 | NY | Total Electric Power Industry | Pumped Storage | -1054095 | FALSE
1990 | NY | Total Electric Power Industry | Wood and Wood Derived Fuels | 407959 | FALSE
1990 | NY | Electric Generators, Independent Power Producers | Total | 2432993 | TRUE
1990 | NY | Electric Generators, Independent Power Producers | Hydroelectric Conventional | 1249950 | TRUE
1990 | NY | Electric Generators, Independent Power Producers | Natural Gas | 15501 | TRUE
1990 | NY | Electric Generators, Independent Power Producers | Other Biomass | 1146510 | TRUE
1990 | NY | Electric Generators, Independent Power Producers | Wood and Wood Derived Fuels | 21032 | TRUE
1990 | NY | Electric Generators, Electric Utilities | Total | 128655291 | TRUE
1990 | NY | Electric Generators, Electric Utilities | Coal | 24616655 | TRUE
1990 | NY | Electric Generators, Electric Utilities | Hydroelectric Conventional | 26802148 | TRUE
1990 | NY | Electric Generators, Electric Utilities | Natural Gas | 21262936 | TRUE
1990 | NY | Electric Generators, Electric Utilities | Nuclear | 23623356 | TRUE
1990 | NY | Electric Generators, Electric Utilities | Petroleum | 33404291 | TRUE
1990 | NY | Electric Generators, Electric Utilities | Pumped Storage | -1054095 | TRUE
1990 | NY | Combined Heat and Power, Industrial Power | Total | 2817727 | chp
1990 | NY | Combined Heat and Power, Industrial Power | Coal | 1058372 | chp
1990 | NY | Combined Heat and Power, Industrial Power | Hydroelectric Conventional | 129304 | chp
1990 | NY | Combined Heat and Power, Industrial Power | Natural Gas | 745360 | chp
1990 | NY | Combined Heat and Power, Industrial Power | Other Biomass | 20412 | chp
1990 | NY | Combined Heat and Power, Industrial Power | Other Gases | 89034 | chp
1990 | NY | Combined Heat and Power, Industrial Power | Petroleum | 391800 | chp
1990 | NY | Combined Heat and Power, Industrial Power | Wood and Wood Derived Fuels | 383445 | chp
1990 | NY | Combined Heat and Power, Electric Power | Total | 1261582 | TRUE
1990 | NY | Combined Heat and Power, Electric Power | Coal | 222389 | TRUE
1990 | NY | Combined Heat and Power, Electric Power | Natural Gas | 602619 | TRUE
1990 | NY | Combined Heat and Power, Electric Power | Other Biomass | 396924 | TRUE
1990 | NY | Combined Heat and Power, Electric Power | Petroleum | 36168 | TRUE
1990 | NY | Combined Heat and Power, Electric Power | Wood and Wood Derived Fuels | 3482 | TRUE
1990 | NY | Combined Heat and Power, Commercial Power | Total | 178099 | chp
1990 | NY | Combined Heat and Power, Commercial Power | Coal | 15631 | chp
1990 | NY | Combined Heat and Power, Commercial Power | Hydroelectric Conventional | 6820 | chp
1990 | NY | Combined Heat and Power, Commercial Power | Natural Gas | 97919 | chp
1990 | NY | Combined Heat and Power, Commercial Power | Other Biomass | 5133 | chp
1990 | NY | Combined Heat and Power, Commercial Power | Petroleum | 52596 | chp
1990 | OH | Total Electric Power Industry | Total | 127980527 | FALSE
1990 | OH | Total Electric Power Industry | Coal | 115832650 | FALSE
1990 | OH | Total Electric Power Industry | Hydroelectric Conventional | 181395 | FALSE
1990 | OH | Total Electric Power Industry | Natural Gas | 241585 | FALSE
1990 | OH | Total Electric Power Industry | Nuclear | 10663897 | FALSE
1990 | OH | Total Electric Power Industry | Other Biomass | 304285 | FALSE
1990 | OH | Total Electric Power Industry | Other Gases | 64159 | FALSE
1990 | OH | Total Electric Power Industry | Petroleum | 374481 | FALSE
1990 | OH | Total Electric Power Industry | Wood and Wood Derived Fuels | 318075 | FALSE
1990 | OH | Electric Generators, Independent Power Producers | Total | 8813 | TRUE
1990 | OH | Electric Generators, Independent Power Producers | Hydroelectric Conventional | 8813 | TRUE
1990 | OH | Electric Generators, Electric Utilities | Total | 126509829 | TRUE
1990 | OH | Electric Generators, Electric Utilities | Coal | 115014081 | TRUE
1990 | OH | Electric Generators, Electric Utilities | Hydroelectric Conventional | 172582 | TRUE
1990 | OH | Electric Generators, Electric Utilities | Natural Gas | 91191 | TRUE
1990 | OH | Electric Generators, Electric Utilities | Nuclear | 10663897 | TRUE
1990 | OH | Electric Generators, Electric Utilities | Other Biomass | 266834 | TRUE
1990 | OH | Electric Generators, Electric Utilities | Petroleum | 301244 | TRUE
1990 | OH | Combined Heat and Power, Industrial Power | Total | 1342799 | chp
1990 | OH | Combined Heat and Power, Industrial Power | Coal | 816349 | chp
1990 | OH | Combined Heat and Power, Industrial Power | Natural Gas | 80413 | chp
1990 | OH | Combined Heat and Power, Industrial Power | Other Gases | 64159 | chp
1990 | OH | Combined Heat and Power, Industrial Power | Petroleum | 63803 | chp
1990 | OH | Combined Heat and Power, Industrial Power | Wood and Wood Derived Fuels | 318075 | chp
1990 | OH | Combined Heat and Power, Electric Power | Total | 32016 | TRUE
1990 | OH | Combined Heat and Power, Electric Power | Other Biomass | 32016 | TRUE
1990 | OH | Combined Heat and Power, Commercial Power | Total | 87070 | chp
1990 | OH | Combined Heat and Power, Commercial Power | Coal | 2220 | chp
1990 | OH | Combined Heat and Power, Commercial Power | Natural Gas | 69981 | chp
1990 | OH | Combined Heat and Power, Commercial Power | Other Biomass | 5435 | chp
1990 | OH | Combined Heat and Power, Commercial Power | Petroleum | 9434 | chp
1990 | OH | Combined Heat and Power, Commercial Power | Wood and Wood Derived Fuels | 0 | chp
1990 | OK | Total Electric Power Industry | Total | 47079131 | FALSE
1990 | OK | Total Electric Power Industry | Coal | 25655347 | FALSE
1990 | OK | Total Electric Power Industry | Hydroelectric Conventional | 2730594 | FALSE
1990 | OK | Total Electric Power Industry | Natural Gas | 18236766 | FALSE
1990 | OK | Total Electric Power Industry | Other Biomass | 1780 | FALSE
1990 | OK | Total Electric Power Industry | Other Gases | 88970 | FALSE
1990 | OK | Total Electric Power Industry | Petroleum | 76947 | FALSE
1990 | OK | Total Electric Power Industry | Pumped Storage | 19764 | FALSE
1990 | OK | Total Electric Power Industry | Wood and Wood Derived Fuels | 268963 | FALSE
1990 | OK | Electric Generators, Electric Utilities | Total | 45063182 | TRUE
1990 | OK | Electric Generators, Electric Utilities | Coal | 25188557 | TRUE
1990 | OK | Electric Generators, Electric Utilities | Hydroelectric Conventional | 2730594 | TRUE
1990 | OK | Electric Generators, Electric Utilities | Natural Gas | 17074845 | TRUE
1990 | OK | Electric Generators, Electric Utilities | Petroleum | 49422 | TRUE
1990 | OK | Electric Generators, Electric Utilities | Pumped Storage | 19764 | TRUE
1990 | OK | Combined Heat and Power, Industrial Power | Total | 951055 | chp
1990 | OK | Combined Heat and Power, Industrial Power | Coal | 324428 | chp
1990 | OK | Combined Heat and Power, Industrial Power | Natural Gas | 239389 | chp
1990 | OK | Combined Heat and Power, Industrial Power | Other Biomass | 1780 | chp
1990 | OK | Combined Heat and Power, Industrial Power | Other Gases | 88970 | chp
1990 | OK | Combined Heat and Power, Industrial Power | Petroleum | 27525 | chp
1990 | OK | Combined Heat and Power, Industrial Power | Wood and Wood Derived Fuels | 268963 | chp
1990 | OK | Combined Heat and Power, Electric Power | Total | 1016735 | TRUE
1990 | OK | Combined Heat and Power, Electric Power | Coal | 142362 | TRUE
1990 | OK | Combined Heat and Power, Electric Power | Natural Gas | 874373 | TRUE
1990 | OK | Combined Heat and Power, Commercial Power | Total | 48159 | chp
1990 | OK | Combined Heat and Power, Commercial Power | Natural Gas | 48159 | chp
1990 | OR | Total Electric Power Industry | Total | 50372236 | FALSE
1990 | OR | Total Electric Power Industry | Coal | 1317344 | FALSE
1990 | OR | Total Electric Power Industry | Hydroelectric Conventional | 41240367 | FALSE
1990 | OR | Total Electric Power Industry | Natural Gas | 819328 | FALSE
1990 | OR | Total Electric Power Industry | Nuclear | 6073796 | FALSE
1990 | OR | Total Electric Power Industry | Other Biomass | 90487 | FALSE
1990 | OR | Total Electric Power Industry | Petroleum | 27777 | FALSE
1990 | OR | Total Electric Power Industry | Wind | 539 | FALSE
1990 | OR | Total Electric Power Industry | Wood and Wood Derived Fuels | 802598 | FALSE
1990 | OR | Electric Generators, Independent Power Producers | Total | 369816 | TRUE
1990 | OR | Electric Generators, Independent Power Producers | Hydroelectric Conventional | 278790 | TRUE
1990 | OR | Electric Generators, Independent Power Producers | Other Biomass | 90487 | TRUE
1990 | OR | Electric Generators, Independent Power Producers | Wind | 539 | TRUE
1990 | OR | Electric Generators, Electric Utilities | Total | 49171999 | TRUE
1990 | OR | Electric Generators, Electric Utilities | Coal | 1297978 | TRUE
1990 | OR | Electric Generators, Electric Utilities | Hydroelectric Conventional | 40961577 | TRUE
1990 | OR | Electric Generators, Electric Utilities | Natural Gas | 811262 | TRUE
1990 | OR | Electric Generators, Electric Utilities | Nuclear | 6073796 | TRUE
1990 | OR | Electric Generators, Electric Utilities | Petroleum | 26809 | TRUE
1990 | OR | Electric Generators, Electric Utilities | Wood and Wood Derived Fuels | 577 | TRUE
1990 | OR | Combined Heat and Power, Industrial Power | Total | 516654 | chp
1990 | OR | Combined Heat and Power, Industrial Power | Coal | 19366 | chp
1990 | OR | Combined Heat and Power, Industrial Power | Hydroelectric Conventional | 0 | chp
1990 | OR | Combined Heat and Power, Industrial Power | Natural Gas | 8066 | chp
1990 | OR | Combined Heat and Power, Industrial Power | Petroleum | 968 | chp
1990 | OR | Combined Heat and Power, Industrial Power | Wood and Wood Derived Fuels | 488254 | chp
1990 | OR | Combined Heat and Power, Electric Power | Total | 250427 | TRUE
1990 | OR | Combined Heat and Power, Electric Power | Wood and Wood Derived Fuels | 250427 | TRUE
1990 | OR | Combined Heat and Power, Commercial Power | Total | 63340 | chp
1990 | OR | Combined Heat and Power, Commercial Power | Wood and Wood Derived Fuels | 63340 | chp
1990 | PA | Total Electric Power Industry | Total | 175623311 | FALSE
1990 | PA | Total Electric Power Industry | Coal | 106677155 | FALSE
1990 | PA | Total Electric Power Industry | Hydroelectric Conventional | 2869192 | FALSE
1990 | PA | Total Electric Power Industry | Natural Gas | 2833882 | FALSE
1990 | PA | Total Electric Power Industry | Nuclear | 57787051 | FALSE
1990 | PA | Total Electric Power Industry | Other | 732 | FALSE
1990 | PA | Total Electric Power Industry | Other Biomass | 300109 | FALSE
1990 | PA | Total Electric Power Industry | Other Gases | 841604 | FALSE
1990 | PA | Total Electric Power Industry | Petroleum | 4654522 | FALSE
1990 | PA | Total Electric Power Industry | Pumped Storage | -879249 | FALSE
1990 | PA | Total Electric Power Industry | Wood and Wood Derived Fuels | 538313 | FALSE
1990 | PA | Electric Generators, Independent Power Producers | Total | 784434 | TRUE
1990 | PA | Electric Generators, Independent Power Producers | Coal | 227172 | TRUE
1990 | PA | Electric Generators, Independent Power Producers | Hydroelectric Conventional | 287190 | TRUE
1990 | PA | Electric Generators, Independent Power Producers | Other Biomass | 264407 | TRUE
1990 | PA | Electric Generators, Independent Power Producers | Petroleum | 5665 | TRUE
1990 | PA | Electric Generators, Electric Utilities | Total | 165682846 | TRUE
1990 | PA | Electric Generators, Electric Utilities | Coal | 101996271 | TRUE
1990 | PA | Electric Generators, Electric Utilities | Hydroelectric Conventional | 2582002 | TRUE
1990 | PA | Electric Generators, Electric Utilities | Natural Gas | 182957 | TRUE
1990 | PA | Electric Generators, Electric Utilities | Nuclear | 57787051 | TRUE
1990 | PA | Electric Generators, Electric Utilities | Petroleum | 4013814 | TRUE
1990 | PA | Electric Generators, Electric Utilities | Pumped Storage | -879249 | TRUE
1990 | PA | Combined Heat and Power, Industrial Power | Total | 4340586 | chp
1990 | PA | Combined Heat and Power, Industrial Power | Coal | 1479564 | chp
1990 | PA | Combined Heat and Power, Industrial Power | Natural Gas | 1388314 | chp
1990 | PA | Combined Heat and Power, Industrial Power | Other | 732 | chp
1990 | PA | Combined Heat and Power, Industrial Power | Other Gases | 839957 | chp
1990 | PA | Combined Heat and Power, Industrial Power | Petroleum | 270907 | chp
1990 | PA | Combined Heat and Power, Industrial Power | Wood and Wood Derived Fuels | 361112 | chp
1990 | PA | Combined Heat and Power, Electric Power | Total | 4586828 | TRUE
1990 | PA | Combined Heat and Power, Electric Power | Coal | 2969791 | TRUE
1990 | PA | Combined Heat and Power, Electric Power | Natural Gas | 1056706 | TRUE
1990 | PA | Combined Heat and Power, Electric Power | Other Biomass | 35702 | TRUE
1990 | PA | Combined Heat and Power, Electric Power | Other Gases | 1647 | TRUE
1990 | PA | Combined Heat and Power, Electric Power | Petroleum | 345781 | TRUE
1990 | PA | Combined Heat and Power, Electric Power | Wood and Wood Derived Fuels | 177201 | TRUE
1990 | PA | Combined Heat and Power, Commercial Power | Total | 228617 | chp
1990 | PA | Combined Heat and Power, Commercial Power | Coal | 4357 | chp
1990 | PA | Combined Heat and Power, Commercial Power | Natural Gas | 205905 | chp
1990 | PA | Combined Heat and Power, Commercial Power | Petroleum | 18355 | chp
1990 | RI | Total Electric Power Industry | Total | 1107316 | FALSE
1990 | RI | Total Electric Power Industry | Coal | 0 | FALSE
1990 | RI | Total Electric Power Industry | Hydroelectric Conventional | 9946 | FALSE
1990 | RI | Total Electric Power Industry | Natural Gas | 876943 | FALSE
1990 | RI | Total Electric Power Industry | Other Biomass | 34756 | FALSE
1990 | RI | Total Electric Power Industry | Petroleum | 185671 | FALSE
1990 | RI | Electric Generators, Independent Power Producers | Total | 50168 | TRUE
1990 | RI | Electric Generators, Independent Power Producers | Hydroelectric Conventional | 9946 | TRUE
1990 | RI | Electric Generators, Independent Power Producers | Natural Gas | 5466 | TRUE
1990 | RI | Electric Generators, Independent Power Producers | Other Biomass | 34756 | TRUE
1990 | RI | Electric Generators, Electric Utilities | Total | 591756 | TRUE
1990 | RI | Electric Generators, Electric Utilities | Coal | 0 | TRUE
1990 | RI | Electric Generators, Electric Utilities | Hydroelectric Conventional | 0 | TRUE
1990 | RI | Electric Generators, Electric Utilities | Natural Gas | 433602 | TRUE
1990 | RI | Electric Generators, Electric Utilities | Petroleum | 158154 | TRUE
1990 | RI | Combined Heat and Power, Electric Power | Total | 422234 | TRUE
1990 | RI | Combined Heat and Power, Electric Power | Natural Gas | 422234 | TRUE
1990 | RI | Combined Heat and Power, Commercial Power | Total | 43158 | chp
1990 | RI | Combined Heat and Power, Commercial Power | Natural Gas | 15641 | chp
1990 | RI | Combined Heat and Power, Commercial Power | Petroleum | 27517 | chp
1990 | SC | Total Electric Power Industry | Total | 71363174 | FALSE
1990 | SC | Total Electric Power Industry | Coal | 23411867 | FALSE
1990 | SC | Total Electric Power Industry | Hydroelectric Conventional | 3298066 | FALSE
1990 | SC | Total Electric Power Industry | Natural Gas | 787535 | FALSE
1990 | SC | Total Electric Power Industry | Nuclear | 42880669 | FALSE
1990 | SC | Total Electric Power Industry | Other Biomass | 49561 | FALSE
1990 | SC | Total Electric Power Industry | Petroleum | 172575 | FALSE
1990 | SC | Total Electric Power Industry | Pumped Storage | -506389 | FALSE
1990 | SC | Total Electric Power Industry | Wood and Wood Derived Fuels | 1269290 | FALSE
1990 | SC | Electric Generators, Independent Power Producers | Total | 60392 | TRUE
1990 | SC | Electric Generators, Independent Power Producers | Hydroelectric Conventional | 60392 | TRUE
1990 | SC | Electric Generators, Electric Utilities | Total | 69259815 | TRUE
1990 | SC | Electric Generators, Electric Utilities | Coal | 22874805 | TRUE
1990 | SC | Electric Generators, Electric Utilities | Hydroelectric Conventional | 3235298 | TRUE
1990 | SC | Electric Generators, Electric Utilities | Natural Gas | 703435 | TRUE
1990 | SC | Electric Generators, Electric Utilities | Nuclear | 42880669 | TRUE
1990 | SC | Electric Generators, Electric Utilities | Petroleum | 71997 | TRUE
1990 | SC | Electric Generators, Electric Utilities | Pumped Storage | -506389 | TRUE
1990 | SC | Combined Heat and Power, Industrial Power | Total | 1975924 | chp
1990 | SC | Combined Heat and Power, Industrial Power | Coal | 537062 | chp
1990 | SC | Combined Heat and Power, Industrial Power | Natural Gas | 63545 | chp
1990 | SC | Combined Heat and Power, Industrial Power | Other Biomass | 8179 | chp
1990 | SC | Combined Heat and Power, Industrial Power | Petroleum | 97848 | chp
1990 | SC | Combined Heat and Power, Industrial Power | Wood and Wood Derived Fuels | 1269290 | chp
1990 | SC | Combined Heat and Power, Commercial Power | Total | 67043 | chp
1990 | SC | Combined Heat and Power, Commercial Power | Hydroelectric Conventional | 2376 | chp
1990 | SC | Combined Heat and Power, Commercial Power | Natural Gas | 20555 | chp
1990 | SC | Combined Heat and Power, Commercial Power | Other Biomass | 41382 | chp
1990 | SC | Combined Heat and Power, Commercial Power | Petroleum | 2730 | chp
1990 | SD | Total Electric Power Industry | Total | 6427473 | FALSE
1990 | SD | Total Electric Power Industry | Coal | 2472514 | FALSE
1990 | SD | Total Electric Power Industry | Hydroelectric Conventional | 3934402 | FALSE
1990 | SD | Total Electric Power Industry | Natural Gas | 12408 | FALSE
1990 | SD | Total Electric Power Industry | Petroleum | 8149 | FALSE
1990 | SD | Electric Generators, Electric Utilities | Total | 6427473 | TRUE
1990 | SD | Electric Generators, Electric Utilities | Coal | 2472514 | TRUE
1990 | SD | Electric Generators, Electric Utilities | Hydroelectric Conventional | 3934402 | TRUE
1990 | SD | Electric Generators, Electric Utilities | Natural Gas | 12408 | TRUE
1990 | SD | Electric Generators, Electric Utilities | Petroleum | 8149 | TRUE
1990 | TN | Total Electric Power Industry | Total | 76187609 | FALSE
1990 | TN | Total Electric Power Industry | Coal | 51825606 | FALSE
1990 | TN | Total Electric Power Industry | Hydroelectric Conventional | 10015363 | FALSE
1990 | TN | Total Electric Power Industry | Natural Gas | 224146 | FALSE
1990 | TN | Total Electric Power Industry | Nuclear | 14002591 | FALSE
1990 | TN | Total Electric Power Industry | Other | 45000 | FALSE
1990 | TN | Total Electric Power Industry | Other Biomass | 44919 | FALSE
1990 | TN | Total Electric Power Industry | Other Gases | 4210 | FALSE
1990 | TN | Total Electric Power Industry | Petroleum | 137067 | FALSE
1990 | TN | Total Electric Power Industry | Pumped Storage | -478151 | FALSE
1990 | TN | Total Electric Power Industry | Wood and Wood Derived Fuels | 366858 | FALSE
1990 | TN | Electric Generators, Electric Utilities | Total | 73902614 | TRUE
1990 | TN | Electric Generators, Electric Utilities | Coal | 50186951 | TRUE
1990 | TN | Electric Generators, Electric Utilities | Hydroelectric Conventional | 10015363 | TRUE
1990 | TN | Electric Generators, Electric Utilities | Natural Gas | 41463 | TRUE
1990 | TN | Electric Generators, Electric Utilities | Nuclear | 14002591 | TRUE
1990 | TN | Electric Generators, Electric Utilities | Petroleum | 134397 | TRUE
1990 | TN | Electric Generators, Electric Utilities | Pumped Storage | -478151 | TRUE
1990 | TN | Combined Heat and Power, Industrial Power | Total | 2198010 | chp
1990 | TN | Combined Heat and Power, Industrial Power | Coal | 1587032 | chp
1990 | TN | Combined Heat and Power, Industrial Power | Natural Gas | 181982 | chp
1990 | TN | Combined Heat and Power, Industrial Power | Other | 45000 | chp
1990 | TN | Combined Heat and Power, Industrial Power | Other Biomass | 10258 | chp
1990 | TN | Combined Heat and Power, Industrial Power | Other Gases | 4210 | chp
1990 | TN | Combined Heat and Power, Industrial Power | Petroleum | 2670 | chp
1990 | TN | Combined Heat and Power, Industrial Power | Wood and Wood Derived Fuels | 366858 | chp
1990 | TN | Combined Heat and Power, Commercial Power | Total | 86985 | chp
1990 | TN | Combined Heat and Power, Commercial Power | Coal | 51623 | chp
1990 | TN | Combined Heat and Power, Commercial Power | Natural Gas | 701 | chp
1990 | TN | Combined Heat and Power, Commercial Power | Other Biomass | 34661 | chp
1990 | TX | Total Electric Power Industry | Total | 281559635 | FALSE
1990 | TX | Total Electric Power Industry | Coal | 120921396 | FALSE
1990 | TX | Total Electric Power Industry | Hydroelectric Conventional | 1793625 | FALSE
1990 | TX | Total Electric Power Industry | Natural Gas | 136234325 | FALSE
1990 | TX | Total Electric Power Industry | Nuclear | 15859258 | FALSE
1990 | TX | Total Electric Power Industry | Other | 488731 | FALSE
1990 | TX | Total Electric Power Industry | Other Biomass | 333132 | FALSE
1990 | TX | Total Electric Power Industry | Other Gases | 2997509 | FALSE
1990 | TX | Total Electric Power Industry | Petroleum | 1827803 | FALSE
1990 | TX | Total Electric Power Industry | Solar Thermal and Photovoltaic | 385 | FALSE
1990 | TX | Total Electric Power Industry | Wood and Wood Derived Fuels | 1103471 | FALSE
1990 | TX | Electric Generators, Independent Power Producers | Total | 23819 | TRUE
1990 | TX | Electric Generators, Independent Power Producers | Other Biomass | 23819 | TRUE
1990 | TX | Electric Generators, Electric Utilities | Total | 234047343 | TRUE
1990 | TX | Electric Generators, Electric Utilities | Coal | 118354490 | TRUE
1990 | TX | Electric Generators, Electric Utilities | Hydroelectric Conventional | 1793625 | TRUE
1990 | TX | Electric Generators, Electric Utilities | Natural Gas | 97279980 | TRUE
1990 | TX | Electric Generators, Electric Utilities | Nuclear | 15859258 | TRUE
1990 | TX | Electric Generators, Electric Utilities | Other Biomass | 278988 | TRUE
1990 | TX | Electric Generators, Electric Utilities | Petroleum | 480617 | TRUE
1990 | TX | Electric Generators, Electric Utilities | Solar Thermal and Photovoltaic | 385 | TRUE
1990 | TX | Combined Heat and Power, Industrial Power | Total | 33333780 | chp
1990 | TX | Combined Heat and Power, Industrial Power | Coal | 2566906 | chp
1990 | TX | Combined Heat and Power, Industrial Power | Natural Gas | 24970544 | chp
1990 | TX | Combined Heat and Power, Industrial Power | Other | 476818 | chp
1990 | TX | Combined Heat and Power, Industrial Power | Other Biomass | 27458 | chp
1990 | TX | Combined Heat and Power, Industrial Power | Other Gases | 2875858 | chp
1990 | TX | Combined Heat and Power, Industrial Power | Petroleum | 1312725 | chp
1990 | TX | Combined Heat and Power, Industrial Power | Wood and Wood Derived Fuels | 1103471 | chp
1990 | TX | Combined Heat and Power, Electric Power | Total | 13642255 | TRUE
1990 | TX | Combined Heat and Power, Electric Power | Natural Gas | 13495902 | TRUE
1990 | TX | Combined Heat and Power, Electric Power | Other | 11913 | TRUE
1990 | TX | Combined Heat and Power, Electric Power | Other Gases | 121651 | TRUE
1990 | TX | Combined Heat and Power, Electric Power | Petroleum | 12789 | TRUE
1990 | TX | Combined Heat and Power, Commercial Power | Total | 512438 | chp
1990 | TX | Combined Heat and Power, Commercial Power | Natural Gas | 487899 | chp
1990 | TX | Combined Heat and Power, Commercial Power | Other Biomass | 2867 | chp
1990 | TX | Combined Heat and Power, Commercial Power | Petroleum | 21672 | chp
1990 | US-TOTAL | Total Electric Power Industry | Total | 3037827337 | FALSE
1990 | US-TOTAL | Total Electric Power Industry | Coal | 1594011479 | FALSE
1990 | US-TOTAL | Total Electric Power Industry | Geothermal | 15434271 | FALSE
1990 | US-TOTAL | Total Electric Power Industry | Hydroelectric Conventional | 292865846 | FALSE
1990 | US-TOTAL | Total Electric Power Industry | Natural Gas | 372765154 | FALSE
1990 | US-TOTAL | Total Electric Power Industry | Nuclear | 576861678 | FALSE
1990 | US-TOTAL | Total Electric Power Industry | Other | 3615663 | FALSE
1990 | US-TOTAL | Total Electric Power Industry | Other Biomass | 13260379 | FALSE
1990 | US-TOTAL | Total Electric Power Industry | Other Gases | 10382830 | FALSE
1990 | US-TOTAL | Total Electric Power Industry | Petroleum | 126460202 | FALSE
1990 | US-TOTAL | Total Electric Power Industry | Pumped Storage | -3507741 | FALSE
1990 | US-TOTAL | Total Electric Power Industry | Solar Thermal and Photovoltaic | 367087 | FALSE
1990 | US-TOTAL | Total Electric Power Industry | Wind | 2788600 | FALSE
1990 | US-TOTAL | Total Electric Power Industry | Wood and Wood Derived Fuels | 32521889 | FALSE
1990 | US-TOTAL | Electric Generators, Independent Power Producers | Total | 31895161 | TRUE
1990 | US-TOTAL | Electric Generators, Independent Power Producers | Coal | 555917 | TRUE
1990 | US-TOTAL | Electric Generators, Independent Power Producers | Geothermal | 6853043 | TRUE
1990 | US-TOTAL | Electric Generators, Independent Power Producers | Hydroelectric Conventional | 6319465 | TRUE
1990 | US-TOTAL | Electric Generators, Independent Power Producers | Natural Gas | 588699 | TRUE
1990 | US-TOTAL | Electric Generators, Independent Power Producers | Other Biomass | 9098940 | TRUE
1990 | US-TOTAL | Electric Generators, Independent Power Producers | Other Gases | 323 | TRUE
1990 | US-TOTAL | Electric Generators, Independent Power Producers | Petroleum | 552783 | TRUE
1990 | US-TOTAL | Electric Generators, Independent Power Producers | Solar Thermal and Photovoltaic | 364639 | TRUE
1990 | US-TOTAL | Electric Generators, Independent Power Producers | Wind | 2788202 | TRUE
1990 | US-TOTAL | Electric Generators, Independent Power Producers | Wood and Wood Derived Fuels | 4773150 | TRUE
1990 | US-TOTAL | Electric Generators, Electric Utilities | Total | 2808151009 | TRUE
1990 | US-TOTAL | Electric Generators, Electric Utilities | Coal | 1559605707 | TRUE
1990 | US-TOTAL | Electric Generators, Electric Utilities | Geothermal | 8581228 | TRUE
1990 | US-TOTAL | Electric Generators, Electric Utilities | Hydroelectric Conventional | 283433659 | TRUE
1990 | US-TOTAL | Electric Generators, Electric Utilities | Natural Gas | 264089401 | TRUE
1990 | US-TOTAL | Electric Generators, Electric Utilities | Nuclear | 576861678 | TRUE
1990 | US-TOTAL | Electric Generators, Electric Utilities | Other Biomass | 1257134 | TRUE
1990 | US-TOTAL | Electric Generators, Electric Utilities | Petroleum | 117016961 | TRUE
1990 | US-TOTAL | Electric Generators, Electric Utilities | Pumped Storage | -3507741 | TRUE
1990 | US-TOTAL | Electric Generators, Electric Utilities | Solar Thermal and Photovoltaic | 2448 | TRUE
1990 | US-TOTAL | Electric Generators, Electric Utilities | Wind | 398 | TRUE
1990 | US-TOTAL | Electric Generators, Electric Utilities | Wood and Wood Derived Fuels | 810136 | TRUE
1990 | US-TOTAL | Combined Heat and Power, Industrial Power | Total | 130668599 | chp
1990 | US-TOTAL | Combined Heat and Power, Industrial Power | Coal | 21106875 | chp
1990 | US-TOTAL | Combined Heat and Power, Industrial Power | Hydroelectric Conventional | 2975094 | chp
1990 | US-TOTAL | Combined Heat and Power, Industrial Power | Natural Gas | 60006633 | chp
1990 | US-TOTAL | Combined Heat and Power, Industrial Power | Other | 3603750 | chp
1990 | US-TOTAL | Combined Heat and Power, Industrial Power | Other Biomass | 948748 | chp
1990 | US-TOTAL | Combined Heat and Power, Industrial Power | Other Gases | 9640731 | chp
1990 | US-TOTAL | Combined Heat and Power, Industrial Power | Petroleum | 7007570 | chp
1990 | US-TOTAL | Combined Heat and Power, Industrial Power | Wood and Wood Derived Fuels | 25379198 | chp
1990 | US-TOTAL | Combined Heat and Power, Electric Power | Total | 61275449 | TRUE
1990 | US-TOTAL | Combined Heat and Power, Electric Power | Coal | 11947298 | TRUE
1990 | US-TOTAL | Combined Heat and Power, Electric Power | Natural Gas | 44808251 | TRUE
1990 | US-TOTAL | Combined Heat and Power, Electric Power | Other | 11913 | TRUE
1990 | US-TOTAL | Combined Heat and Power, Electric Power | Other Biomass | 1143853 | TRUE
1990 | US-TOTAL | Combined Heat and Power, Electric Power | Other Gases | 620789 | TRUE
1990 | US-TOTAL | Combined Heat and Power, Electric Power | Petroleum | 1294185 | TRUE
1990 | US-TOTAL | Combined Heat and Power, Electric Power | Wood and Wood Derived Fuels | 1449160 | TRUE
1990 | US-TOTAL | Combined Heat and Power, Commercial Power | Total | 5837119 | chp
1990 | US-TOTAL | Combined Heat and Power, Commercial Power | Coal | 795682 | chp
1990 | US-TOTAL | Combined Heat and Power, Commercial Power | Hydroelectric Conventional | 137628 | chp
1990 | US-TOTAL | Combined Heat and Power, Commercial Power | Natural Gas | 3272170 | chp
1990 | US-TOTAL | Combined Heat and Power, Commercial Power | Other Biomass | 811704 | chp
1990 | US-TOTAL | Combined Heat and Power, Commercial Power | Other Gases | 120987 | chp
1990 | US-TOTAL | Combined Heat and Power, Commercial Power | Petroleum | 588703 | chp
1990 | US-TOTAL | Combined Heat and Power, Commercial Power | Wood and Wood Derived Fuels | 110245 | chp
1990 | UT | Total Electric Power Industry | Total | 32563539 | FALSE
1990 | UT | Total Electric Power Industry | Coal | 31522926 | FALSE
1990 | UT | Total Electric Power Industry | Geothermal | 151825 | FALSE
1990 | UT | Total Electric Power Industry | Hydroelectric Conventional | 508443 | FALSE
1990 | UT | Total Electric Power Industry | Natural Gas | 146488 | FALSE
1990 | UT | Total Electric Power Industry | Other Gases | 182005 | FALSE
1990 | UT | Total Electric Power Industry | Petroleum | 51852 | FALSE
1990 | UT | Total Electric Power Industry | Pumped Storage | 0 | FALSE
1990 | UT | Electric Generators, Independent Power Producers | Total | 22701 | TRUE
1990 | UT | Electric Generators, Independent Power Producers | Hydroelectric Conventional | 22701 | TRUE
1990 | UT | Electric Generators, Electric Utilities | Total | 32260340 | TRUE
1990 | UT | Electric Generators, Electric Utilities | Coal | 31519477 | TRUE
1990 | UT | Electric Generators, Electric Utilities | Geothermal | 151825 | TRUE
1990 | UT | Electric Generators, Electric Utilities | Hydroelectric Conventional | 485742 | TRUE
1990 | UT | Electric Generators, Electric Utilities | Natural Gas | 54034 | TRUE
1990 | UT | Electric Generators, Electric Utilities | Petroleum | 49262 | TRUE
1990 | UT | Electric Generators, Electric Utilities | Pumped Storage | 0 | TRUE
1990 | UT | Combined Heat and Power, Industrial Power | Total | 250170 | chp
1990 | UT | Combined Heat and Power, Industrial Power | Coal | 3449 | chp
1990 | UT | Combined Heat and Power, Industrial Power | Natural Gas | 62204 | chp
1990 | UT | Combined Heat and Power, Industrial Power | Other Gases | 182005 | chp
1990 | UT | Combined Heat and Power, Industrial Power | Petroleum | 2512 | chp
1990 | UT | Combined Heat and Power, Commercial Power | Total | 30328 | chp
1990 | UT | Combined Heat and Power, Commercial Power | Natural Gas | 30250 | chp
1990 | UT | Combined Heat and Power, Commercial Power | Petroleum | 78 | chp
1990 | VA | Total Electric Power Industry | Total | 52564458 | FALSE
1990 | VA | Total Electric Power Industry | Coal | 23899902 | FALSE
1990 | VA | Total Electric Power Industry | Hydroelectric Conventional | 1309499 | FALSE
1990 | VA | Total Electric Power Industry | Natural Gas | 1134809 | FALSE
1990 | VA | Total Electric Power Industry | Nuclear | 23820152 | FALSE
1990 | VA | Total Electric Power Industry | Other Biomass | 620794 | FALSE
1990 | VA | Total Electric Power Industry | Petroleum | 1438264 | FALSE
1990 | VA | Total Electric Power Industry | Pumped Storage | -833669 | FALSE
1990 | VA | Total Electric Power Industry | Solar Thermal and Photovoltaic | 34 | FALSE
1990 | VA | Total Electric Power Industry | Wood and Wood Derived Fuels | 1174673 | FALSE
1990 | VA | Electric Generators, Independent Power Producers | Total | 427932 | TRUE
1990 | VA | Electric Generators, Independent Power Producers | Hydroelectric Conventional | 48136 | TRUE
1990 | VA | Electric Generators, Independent Power Producers | Other Biomass | 379796 | TRUE
1990 | VA | Electric Generators, Electric Utilities | Total | 47200499 | TRUE
1990 | VA | Electric Generators, Electric Utilities | Coal | 21000180 | TRUE
1990 | VA | Electric Generators, Electric Utilities | Hydroelectric Conventional | 1261363 | TRUE
1990 | VA | Electric Generators, Electric Utilities | Natural Gas | 758289 | TRUE
1990 | VA | Electric Generators, Electric Utilities | Nuclear | 23820152 | TRUE
1990 | VA | Electric Generators, Electric Utilities | Petroleum | 1194150 | TRUE
1990 | VA | Electric Generators, Electric Utilities | Pumped Storage | -833669 | TRUE
1990 | VA | Electric Generators, Electric Utilities | Solar Thermal and Photovoltaic | 34 | TRUE
1990 | VA | Combined Heat and Power, Industrial Power | Total | 2509437 | chp
1990 | VA | Combined Heat and Power, Industrial Power | Coal | 1101269 | chp
1990 | VA | Combined Heat and Power, Industrial Power | Natural Gas | 32293 | chp
1990 | VA | Combined Heat and Power, Industrial Power | Petroleum | 205373 | chp
1990 | VA | Combined Heat and Power, Industrial Power | Wood and Wood Derived Fuels | 1170502 | chp
1990 | VA | Combined Heat and Power, Electric Power | Total | 2161721 | TRUE
1990 | VA | Combined Heat and Power, Electric Power | Coal | 1774582 | TRUE
1990 | VA | Combined Heat and Power, Electric Power | Natural Gas | 344227 | TRUE
1990 | VA | Combined Heat and Power, Electric Power | Petroleum | 38741 | TRUE
1990 | VA | Combined Heat and Power, Electric Power | Wood and Wood Derived Fuels | 4171 | TRUE
1990 | VA | Combined Heat and Power, Commercial Power | Total | 264869 | chp
1990 | VA | Combined Heat and Power, Commercial Power | Coal | 23871 | chp
1990 | VA | Combined Heat and Power, Commercial Power | Other Biomass | 240998 | chp
1990 | VT | Total Electric Power Industry | Total | 5164108 | FALSE
1990 | VT | Total Electric Power Industry | Hydroelectric Conventional | 1365031 | FALSE
1990 | VT | Total Electric Power Industry | Natural Gas | 65281 | FALSE
1990 | VT | Total Electric Power Industry | Nuclear | 3616268 | FALSE
1990 | VT | Total Electric Power Industry | Petroleum | 2543 | FALSE
1990 | VT | Total Electric Power Industry | Wind | 0 | FALSE
1990 | VT | Total Electric Power Industry | Wood and Wood Derived Fuels | 114985 | FALSE
1990 | VT | Electric Generators, Independent Power Producers | Total | 133799 | TRUE
1990 | VT | Electric Generators, Independent Power Producers | Hydroelectric Conventional | 133799 | TRUE
1990 | VT | Electric Generators, Electric Utilities | Total | 4992578 | TRUE
1990 | VT | Electric Generators, Electric Utilities | Hydroelectric Conventional | 1214248 | TRUE
1990 | VT | Electric Generators, Electric Utilities | Natural Gas | 65281 | TRUE
1990 | VT | Electric Generators, Electric Utilities | Nuclear | 3616268 | TRUE
1990 | VT | Electric Generators, Electric Utilities | Petroleum | 2543 | TRUE
1990 | VT | Electric Generators, Electric Utilities | Wind | 0 | TRUE
1990 | VT | Electric Generators, Electric Utilities | Wood and Wood Derived Fuels | 94238 | TRUE
1990 | VT | Combined Heat and Power, Industrial Power | Total | 37731 | chp
1990 | VT | Combined Heat and Power, Industrial Power | Hydroelectric Conventional | 16984 | chp
1990 | VT | Combined Heat and Power, Industrial Power | Wood and Wood Derived Fuels | 20747 | chp
1990 | WA | Total Electric Power Industry | Total | 102071533 | FALSE
1990 | WA | Total Electric Power Industry | Coal | 7390279 | FALSE
1990 | WA | Total Electric Power Industry | Hydroelectric Conventional | 87466708 | FALSE
1990 | WA | Total Electric Power Industry | Natural Gas | 288058 | FALSE
1990 | WA | Total Electric Power Industry | Nuclear | 5742027 | FALSE
1990 | WA | Total Electric Power Industry | Other | 3750 | FALSE
1990 | WA | Total Electric Power Industry | Other Biomass | 6499 | FALSE
1990 | WA | Total Electric Power Industry | Other Gases | 8460 | FALSE
1990 | WA | Total Electric Power Industry | Petroleum | 42981 | FALSE
1990 | WA | Total Electric Power Industry | Pumped Storage | 0 | FALSE
1990 | WA | Total Electric Power Industry | Wood and Wood Derived Fuels | 1122771 | FALSE
1990 | WA | Electric Generators, Independent Power Producers | Total | 176850 | TRUE
1990 | WA | Electric Generators, Independent Power Producers | Hydroelectric Conventional | 170351 | TRUE
1990 | WA | Electric Generators, Independent Power Producers | Other Biomass | 6499 | TRUE
1990 | WA | Electric Generators, Electric Utilities | Total | 100478861 | TRUE
1990 | WA | Electric Generators, Electric Utilities | Coal | 7351520 | TRUE
1990 | WA | Electric Generators, Electric Utilities | Hydroelectric Conventional | 87022217 | TRUE
1990 | WA | Electric Generators, Electric Utilities | Natural Gas | 15501 | TRUE
1990 | WA | Electric Generators, Electric Utilities | Nuclear | 5742027 | TRUE
1990 | WA | Electric Generators, Electric Utilities | Petroleum | 14290 | TRUE
1990 | WA | Electric Generators, Electric Utilities | Pumped Storage | 0 | TRUE
1990 | WA | Electric Generators, Electric Utilities | Wood and Wood Derived Fuels | 333306 | TRUE
1990 | WA | Combined Heat and Power, Industrial Power | Total | 1306736 | chp
1990 | WA | Combined Heat and Power, Industrial Power | Coal | 25420 | chp
1990 | WA | Combined Heat and Power, Industrial Power | Hydroelectric Conventional | 189015 | chp
1990 | WA | Combined Heat and Power, Industrial Power | Natural Gas | 270395 | chp
1990 | WA | Combined Heat and Power, Industrial Power | Other | 3750 | chp
1990 | WA | Combined Heat and Power, Industrial Power | Other Biomass | 0 | chp
1990 | WA | Combined Heat and Power, Industrial Power | Petroleum | 28691 | chp
1990 | WA | Combined Heat and Power, Industrial Power | Wood and Wood Derived Fuels | 789465 | chp
1990 | WA | Combined Heat and Power, Electric Power | Total | 8460 | TRUE
1990 | WA | Combined Heat and Power, Electric Power | Other Biomass | 0 | TRUE
1990 | WA | Combined Heat and Power, Electric Power | Other Gases | 8460 | TRUE
1990 | WA | Combined Heat and Power, Commercial Power | Total | 100626 | chp
1990 | WA | Combined Heat and Power, Commercial Power | Coal | 13339 | chp
1990 | WA | Combined Heat and Power, Commercial Power | Hydroelectric Conventional | 85125 | chp
1990 | WA | Combined Heat and Power, Commercial Power | Natural Gas | 2162 | chp
1990 | WI | Total Electric Power Industry | Total | 47768857 | FALSE
1990 | WI | Total Electric Power Industry | Coal | 33168941 | FALSE
1990 | WI | Total Electric Power Industry | Hydroelectric Conventional | 2014412 | FALSE
1990 | WI | Total Electric Power Industry | Natural Gas | 347204 | FALSE
1990 | WI | Total Electric Power Industry | Nuclear | 11225913 | FALSE
1990 | WI | Total Electric Power Industry | Other Biomass | 149770 | FALSE
1990 | WI | Total Electric Power Industry | Petroleum | 179457 | FALSE
1990 | WI | Total Electric Power Industry | Wind | 44 | FALSE
1990 | WI | Total Electric Power Industry | Wood and Wood Derived Fuels | 683116 | FALSE
1990 | WI | Electric Generators, Independent Power Producers | Total | 110157 | TRUE
1990 | WI | Electric Generators, Independent Power Producers | Hydroelectric Conventional | 10563 | TRUE
1990 | WI | Electric Generators, Independent Power Producers | Other Biomass | 99594 | TRUE
1990 | WI | Electric Generators, Electric Utilities | Total | 45550958 | TRUE
1990 | WI | Electric Generators, Electric Utilities | Coal | 32144557 | TRUE
1990 | WI | Electric Generators, Electric Utilities | Hydroelectric Conventional | 1791037 | TRUE
1990 | WI | Electric Generators, Electric Utilities | Natural Gas | 169378 | TRUE
1990 | WI | Electric Generators, Electric Utilities | Nuclear | 11225913 | TRUE
1990 | WI | Electric Generators, Electric Utilities | Other Biomass | 13754 | TRUE
1990 | WI | Electric Generators, Electric Utilities | Petroleum | 47444 | TRUE
1990 | WI | Electric Generators, Electric Utilities | Wind | 44 | TRUE
1990 | WI | Electric Generators, Electric Utilities | Wood and Wood Derived Fuels | 158831 | TRUE
1990 | WI | Combined Heat and Power, Industrial Power | Total | 2064804 | chp
1990 | WI | Combined Heat and Power, Industrial Power | Coal | 1006628 | chp
1990 | WI | Combined Heat and Power, Industrial Power | Hydroelectric Conventional | 201395 | chp
1990 | WI | Combined Heat and Power, Industrial Power | Natural Gas | 170782 | chp
1990 | WI | Combined Heat and Power, Industrial Power | Other Biomass | 30662 | chp
1990 | WI | Combined Heat and Power, Industrial Power | Petroleum | 131979 | chp
1990 | WI | Combined Heat and Power, Industrial Power | Wood and Wood Derived Fuels | 523358 | chp
1990 | WI | Combined Heat and Power, Electric Power | Total | 22651 | TRUE
1990 | WI | Combined Heat and Power, Electric Power | Coal | 15077 | TRUE
1990 | WI | Combined Heat and Power, Electric Power | Natural Gas | 7014 | TRUE
1990 | WI | Combined Heat and Power, Electric Power | Petroleum | 34 | TRUE
1990 | WI | Combined Heat and Power, Electric Power | Wood and Wood Derived Fuels | 526 | TRUE
1990 | WI | Combined Heat and Power, Commercial Power | Total | 20287 | chp
1990 | WI | Combined Heat and Power, Commercial Power | Coal | 2679 | chp
1990 | WI | Combined Heat and Power, Commercial Power | Hydroelectric Conventional | 11417 | chp
1990 | WI | Combined Heat and Power, Commercial Power | Natural Gas | 30 | chp
1990 | WI | Combined Heat and Power, Commercial Power | Other Biomass | 5760 | chp
1990 | WI | Combined Heat and Power, Commercial Power | Wood and Wood Derived Fuels | 401 | chp
1990 | WV | Total Electric Power Industry | Total | 79539544 | FALSE
1990 | WV | Total Electric Power Industry | Coal | 77643366 | FALSE
1990 | WV | Total Electric Power Industry | Hydroelectric Conventional | 1295051 | FALSE
1990 | WV | Total Electric Power Industry | Natural Gas | 90063 | FALSE
1990 | WV | Total Electric Power Industry | Other | 11207 | FALSE
1990 | WV | Total Electric Power Industry | Other Gases | 174182 | FALSE
1990 | WV | Total Electric Power Industry | Petroleum | 325675 | FALSE
1990 | WV | Electric Generators, Independent Power Producers | Total | 250443 | TRUE
1990 | WV | Electric Generators, Independent Power Producers | Hydroelectric Conventional | 250443 | TRUE
1990 | WV | Electric Generators, Electric Utilities | Total | 77363692 | TRUE
1990 | WV | Electric Generators, Electric Utilities | Coal | 76635718 | TRUE
1990 | WV | Electric Generators, Electric Utilities | Hydroelectric Conventional | 435049 | TRUE
1990 | WV | Electric Generators, Electric Utilities | Natural Gas | 18506 | TRUE
1990 | WV | Electric Generators, Electric Utilities | Petroleum | 274419 | TRUE
1990 | WV | Combined Heat and Power, Industrial Power | Total | 1925409 | chp
1990 | WV | Combined Heat and Power, Industrial Power | Coal | 1007648 | chp
1990 | WV | Combined Heat and Power, Industrial Power | Hydroelectric Conventional | 609559 | chp
1990 | WV | Combined Heat and Power, Industrial Power | Natural Gas | 71557 | chp
1990 | WV | Combined Heat and Power, Industrial Power | Other | 11207 | chp
1990 | WV | Combined Heat and Power, Industrial Power | Other Gases | 174182 | chp
1990 | WV | Combined Heat and Power, Industrial Power | Petroleum | 51256 | chp
1990 | WY | Total Electric Power Industry | Total | 39974965 | FALSE
1990 | WY | Total Electric Power Industry | Coal | 38908467 | FALSE
1990 | WY | Total Electric Power Industry | Hydroelectric Conventional | 644613 | FALSE
1990 | WY | Total Electric Power Industry | Natural Gas | 268202 | FALSE
1990 | WY | Total Electric Power Industry | Other | 45396 | FALSE
1990 | WY | Total Electric Power Industry | Other Gases | 8642 | FALSE
1990 | WY | Total Electric Power Industry | Petroleum | 49205 | FALSE
1990 | WY | Total Electric Power Industry | Wood and Wood Derived Fuels | 50440 | FALSE
1990 | WY | Electric Generators, Electric Utilities | Total | 39378154 | TRUE
1990 | WY | Electric Generators, Electric Utilities | Coal | 38681220 | TRUE
1990 | WY | Electric Generators, Electric Utilities | Hydroelectric Conventional | 644613 | TRUE
1990 | WY | Electric Generators, Electric Utilities | Natural Gas | 6760 | TRUE
1990 | WY | Electric Generators, Electric Utilities | Petroleum | 45561 | TRUE
1990 | WY | Combined Heat and Power, Industrial Power | Total | 596811 | chp
1990 | WY | Combined Heat and Power, Industrial Power | Coal | 227247 | chp
1990 | WY | Combined Heat and Power, Industrial Power | Natural Gas | 261442 | chp
1990 | WY | Combined Heat and Power, Industrial Power | Other | 45396 | chp
1990 | WY | Combined Heat and Power, Industrial Power | Other Gases | 8642 | chp
1990 | WY | Combined Heat and Power, Industrial Power | Petroleum | 3644 | chp
1990 | WY | Combined Heat and Power, Industrial Power | Wood and Wood Derived Fuels | 50440 | chp
1991 | AK | Total Electric Power Industry | Total | 5389828 | FALSE
1991 | AK | Total Electric Power Industry | Coal | 520514 | FALSE
1991 | AK | Total Electric Power Industry | Hydroelectric Conventional | 896113 | FALSE
1991 | AK | Total Electric Power Industry | Natural Gas | 3319395 | FALSE
1991 | AK | Total Electric Power Industry | Petroleum | 513425 | FALSE
1991 | AK | Total Electric Power Industry | Wind | 0 | FALSE
1991 | AK | Total Electric Power Industry | Wood and Wood Derived Fuels | 140381 | FALSE
1991 | AK | Electric Generators, Electric Utilities | Total | 4286431 | TRUE
1991 | AK | Electric Generators, Electric Utilities | Coal | 325914 | TRUE
1991 | AK | Electric Generators, Electric Utilities | Hydroelectric Conventional | 896113 | TRUE
1991 | AK | Electric Generators, Electric Utilities | Natural Gas | 2657316 | TRUE
1991 | AK | Electric Generators, Electric Utilities | Petroleum | 407088 | TRUE
1991 | AK | Electric Generators, Electric Utilities | Wind | 0 | TRUE
1991 | AK | Combined Heat and Power, Industrial Power | Total | 898859 | chp
1991 | AK | Combined Heat and Power, Industrial Power | Natural Gas | 653601 | chp
1991 | AK | Combined Heat and Power, Industrial Power | Petroleum | 104877 | chp
1991 | AK | Combined Heat and Power, Industrial Power | Wood and Wood Derived Fuels | 140381 | chp
1991 | AK | Combined Heat and Power, Commercial Power | Total | 204538 | chp
1991 | AK | Combined Heat and Power, Commercial Power | Coal | 194600 | chp
1991 | AK | Combined Heat and Power, Commercial Power | Natural Gas | 8478 | chp
1991 | AK | Combined Heat and Power, Commercial Power | Petroleum | 1460 | chp
1991 | AL | Total Electric Power Industry | Total | 88786612 | FALSE
1991 | AL | Total Electric Power Industry | Coal | 58222842 | FALSE
1991 | AL | Total Electric Power Industry | Hydroelectric Conventional | 10757723 | FALSE
1991 | AL | Total Electric Power Industry | Natural Gas | 1222500 | FALSE
1991 | AL | Total Electric Power Industry | Nuclear | 15874637 | FALSE
1991 | AL | Total Electric Power Industry | Other Biomass | 31330 | FALSE
1991 | AL | Total Electric Power Industry | Other Gases | 293206 | FALSE
1991 | AL | Total Electric Power Industry | Petroleum | 167824 | FALSE
1991 | AL | Total Electric Power Industry | Wood and Wood Derived Fuels | 2216550 | FALSE
1991 | AL | Electric Generators, Independent Power Producers | Total | 25233 | TRUE
1991 | AL | Electric Generators, Independent Power Producers | Other Biomass | 25233 | TRUE
1991 | AL | Electric Generators, Electric Utilities | Total | 85050801 | TRUE
1991 | AL | Electric Generators, Electric Utilities | Coal | 57897011 | TRUE
1991 | AL | Electric Generators, Electric Utilities | Hydroelectric Conventional | 10757723 | TRUE
1991 | AL | Electric Generators, Electric Utilities | Natural Gas | 417106 | TRUE
1991 | AL | Electric Generators, Electric Utilities | Nuclear | 15874637 | TRUE
1991 | AL | Electric Generators, Electric Utilities | Petroleum | 104324 | TRUE
1991 | AL | Combined Heat and Power, Industrial Power | Total | 2923624 | chp
1991 | AL | Combined Heat and Power, Industrial Power | Coal | 272127 | chp
1991 | AL | Combined Heat and Power, Industrial Power | Natural Gas | 775400 | chp
1991 | AL | Combined Heat and Power, Industrial Power | Other Biomass | 6097 | chp
1991 | AL | Combined Heat and Power, Industrial Power | Other Gases | 293206 | chp
1991 | AL | Combined Heat and Power, Industrial Power | Petroleum | 63500 | chp
1991 | AL | Combined Heat and Power, Industrial Power | Wood and Wood Derived Fuels | 1513294 | chp
1991 | AL | Combined Heat and Power, Electric Power | Total | 786954 | TRUE
1991 | AL | Combined Heat and Power, Electric Power | Coal | 53704 | TRUE
1991 | AL | Combined Heat and Power, Electric Power | Natural Gas | 29994 | TRUE
1991 | AL | Combined Heat and Power, Electric Power | Wood and Wood Derived Fuels | 703256 | TRUE
1991 | AR | Total Electric Power Industry | Total | 40651244 | FALSE
1991 | AR | Total Electric Power Industry | Coal | 19644712 | FALSE
1991 | AR | Total Electric Power Industry | Hydroelectric Conventional | 3546966 | FALSE
1991 | AR | Total Electric Power Industry | Natural Gas | 3324886 | FALSE
1991 | AR | Total Electric Power Industry | Nuclear | 12661793 | FALSE
1991 | AR | Total Electric Power Industry | Other Biomass | 16613 | FALSE
1991 | AR | Total Electric Power Industry | Petroleum | 68257 | FALSE
1991 | AR | Total Electric Power Industry | Pumped Storage | 14103 | FALSE
1991 | AR | Total Electric Power Industry | Wood and Wood Derived Fuels | 1373914 | FALSE
1991 | AR | Electric Generators, Electric Utilities | Total | 38365135 | TRUE
1991 | AR | Electric Generators, Electric Utilities | Coal | 19573925 | TRUE
1991 | AR | Electric Generators, Electric Utilities | Hydroelectric Conventional | 3546966 | TRUE
1991 | AR | Electric Generators, Electric Utilities | Natural Gas | 2504070 | TRUE
1991 | AR | Electric Generators, Electric Utilities | Nuclear | 12661793 | TRUE
1991 | AR | Electric Generators, Electric Utilities | Petroleum | 64278 | TRUE
1991 | AR | Electric Generators, Electric Utilities | Pumped Storage | 14103 | TRUE
1991 | AR | Combined Heat and Power, Industrial Power | Total | 2241152 | chp
1991 | AR | Combined Heat and Power, Industrial Power | Coal | 70787 | chp
1991 | AR | Combined Heat and Power, Industrial Power | Natural Gas | 783454 | chp
1991 | AR | Combined Heat and Power, Industrial Power | Other Biomass | 11784 | chp
1991 | AR | Combined Heat and Power, Industrial Power | Petroleum | 1213 | chp
1991 | AR | Combined Heat and Power, Industrial Power | Wood and Wood Derived Fuels | 1373914 | chp
1991 | AR | Combined Heat and Power, Commercial Power | Total | 44957 | chp
1991 | AR | Combined Heat and Power, Commercial Power | Natural Gas | 37362 | chp
1991 | AR | Combined Heat and Power, Commercial Power | Other Biomass | 4829 | chp
1991 | AR | Combined Heat and Power, Commercial Power | Petroleum | 2766 | chp
1991 | AZ | Total Electric Power Industry | Total | 67202551 | FALSE
1991 | AZ | Total Electric Power Industry | Coal | 32557748 | FALSE
1991 | AZ | Total Electric Power Industry | Hydroelectric Conventional | 6735540 | FALSE
1991 | AZ | Total Electric Power Industry | Natural Gas | 2226388 | FALSE
1991 | AZ | Total Electric Power Industry | Nuclear | 25095776 | FALSE
1991 | AZ | Total Electric Power Industry | Petroleum | 117399 | FALSE
1991 | AZ | Total Electric Power Industry | Pumped Storage | 362912 | FALSE
1991 | AZ | Total Electric Power Industry | Wood and Wood Derived Fuels | 106788 | FALSE
1991 | AZ | Electric Generators, Electric Utilities | Total | 66767347 | TRUE
1991 | AZ | Electric Generators, Electric Utilities | Coal | 32306088 | TRUE
1991 | AZ | Electric Generators, Electric Utilities | Hydroelectric Conventional | 6735540 | TRUE
1991 | AZ | Electric Generators, Electric Utilities | Natural Gas | 2178096 | TRUE
1991 | AZ | Electric Generators, Electric Utilities | Nuclear | 25095776 | TRUE
1991 | AZ | Electric Generators, Electric Utilities | Petroleum | 88935 | TRUE
1991 | AZ | Electric Generators, Electric Utilities | Pumped Storage | 362912 | TRUE
1991 | AZ | Combined Heat and Power, Industrial Power | Total | 421763 | chp
1991 | AZ | Combined Heat and Power, Industrial Power | Coal | 251660 | chp
1991 | AZ | Combined Heat and Power, Industrial Power | Natural Gas | 34851 | chp
1991 | AZ | Combined Heat and Power, Industrial Power | Petroleum | 28464 | chp
1991 | AZ | Combined Heat and Power, Industrial Power | Wood and Wood Derived Fuels | 106788 | chp
1991 | AZ | Combined Heat and Power, Commercial Power | Total | 13441 | chp
1991 | AZ | Combined Heat and Power, Commercial Power | Natural Gas | 13441 | chp
1991 | AZ | Combined Heat and Power, Commercial Power | Petroleum | 0 | chp
1991 | CA | Total Electric Power Industry | Total | 158947642 | FALSE
1991 | CA | Total Electric Power Industry | Coal | 2632419 | FALSE
1991 | CA | Total Electric Power Industry | Geothermal | 14784796 | FALSE
1991 | CA | Total Electric Power Industry | Hydroelectric Conventional | 21957064 | FALSE
1991 | CA | Total Electric Power Industry | Natural Gas | 74006160 | FALSE
1991 | CA | Total Electric Power Industry | Nuclear | 31541799 | FALSE
1991 | CA | Total Electric Power Industry | Other | 5112 | FALSE
1991 | CA | Total Electric Power Industry | Other Biomass | 2471400 | FALSE
1991 | CA | Total Electric Power Industry | Other Gases | 1978403 | FALSE
1991 | CA | Total Electric Power Industry | Petroleum | 1970119 | FALSE
1991 | CA | Total Electric Power Industry | Pumped Storage | 99860 | FALSE
1991 | CA | Total Electric Power Industry | Solar Thermal and Photovoltaic | 471361 | FALSE
1991 | CA | Total Electric Power Industry | Wind | 2914505 | FALSE
1991 | CA | Total Electric Power Industry | Wood and Wood Derived Fuels | 4114644 | FALSE
1991 | CA | Electric Generators, Independent Power Producers | Total | 17428213 | TRUE
1991 | CA | Electric Generators, Independent Power Producers | Coal | 121636 | TRUE
1991 | CA | Electric Generators, Independent Power Producers | Geothermal | 6883982 | TRUE
1991 | CA | Electric Generators, Independent Power Producers | Hydroelectric Conventional | 1074294 | TRUE
1991 | CA | Electric Generators, Independent Power Producers | Natural Gas | 531799 | TRUE
1991 | CA | Electric Generators, Independent Power Producers | Other Biomass | 2278951 | TRUE
1991 | CA | Electric Generators, Independent Power Producers | Other Gases | 329 | TRUE
1991 | CA | Electric Generators, Independent Power Producers | Petroleum | 698632 | TRUE
1991 | CA | Electric Generators, Independent Power Producers | Solar Thermal and Photovoltaic | 468427 | TRUE
1991 | CA | Electric Generators, Independent Power Producers | Wind | 2914505 | TRUE
1991 | CA | Electric Generators, Independent Power Producers | Wood and Wood Derived Fuels | 2455658 | TRUE
1991 | CA | Electric Generators, Electric Utilities | Total | 104967938 | TRUE
1991 | CA | Electric Generators, Electric Utilities | Geothermal | 7900814 | TRUE
1991 | CA | Electric Generators, Electric Utilities | Hydroelectric Conventional | 20875345 | TRUE
1991 | CA | Electric Generators, Electric Utilities | Natural Gas | 43940427 | TRUE
1991 | CA | Electric Generators, Electric Utilities | Nuclear | 31541799 | TRUE
1991 | CA | Electric Generators, Electric Utilities | Other Biomass | 8270 | TRUE
1991 | CA | Electric Generators, Electric Utilities | Petroleum | 598489 | TRUE
1991 | CA | Electric Generators, Electric Utilities | Pumped Storage | 99860 | TRUE
1991 | CA | Electric Generators, Electric Utilities | Solar Thermal and Photovoltaic | 2934 | TRUE
1991 | CA | Combined Heat and Power, Industrial Power | Total | 15943468 | chp
1991 | CA | Combined Heat and Power, Industrial Power | Coal | 507344 | chp
1991 | CA | Combined Heat and Power, Industrial Power | Natural Gas | 11226888 | chp
1991 | CA | Combined Heat and Power, Industrial Power | Other | 5112 | chp
1991 | CA | Combined Heat and Power, Industrial Power | Other Biomass | 66143 | chp
1991 | CA | Combined Heat and Power, Industrial Power | Other Gases | 1854166 | chp
1991 | CA | Combined Heat and Power, Industrial Power | Petroleum | 661148 | chp
1991 | CA | Combined Heat and Power, Industrial Power | Wood and Wood Derived Fuels | 1622667 | chp
1991 | CA | Combined Heat and Power, Electric Power | Total | 19021490 | TRUE
1991 | CA | Combined Heat and Power, Electric Power | Coal | 2003439 | TRUE
1991 | CA | Combined Heat and Power, Electric Power | Natural Gas | 16873684 | TRUE
1991 | CA | Combined Heat and Power, Electric Power | Other Biomass | 91182 | TRUE
1991 | CA | Combined Heat and Power, Electric Power | Other Gases | 8254 | TRUE
1991 | CA | Combined Heat and Power, Electric Power | Petroleum | 8612 | TRUE
1991 | CA | Combined Heat and Power, Electric Power | Wood and Wood Derived Fuels | 36319 | TRUE
1991 | CA | Combined Heat and Power, Commercial Power | Total | 1586533 | chp
1991 | CA | Combined Heat and Power, Commercial Power | Hydroelectric Conventional | 7425 | chp
1991 | CA | Combined Heat and Power, Commercial Power | Natural Gas | 1433362 | chp
1991 | CA | Combined Heat and Power, Commercial Power | Other Biomass | 26854 | chp
1991 | CA | Combined Heat and Power, Commercial Power | Other Gases | 115654 | chp
1991 | CA | Combined Heat and Power, Commercial Power | Petroleum | 3238 | chp
1991 | CO | Total Electric Power Industry | Total | 32321593 | FALSE
1991 | CO | Total Electric Power Industry | Coal | 29134010 | FALSE
1991 | CO | Total Electric Power Industry | Hydroelectric Conventional | 1794290 | FALSE
1991 | CO | Total Electric Power Industry | Natural Gas | 1314681 | FALSE
1991 | CO | Total Electric Power Industry | Other Biomass | 58832 | FALSE
1991 | CO | Total Electric Power Industry | Petroleum | 37910 | FALSE
1991 | CO | Total Electric Power Industry | Pumped Storage | -18130 | FALSE
1991 | CO | Electric Generators, Independent Power Producers | Total | 206045 | TRUE
1991 | CO | Electric Generators, Independent Power Producers | Hydroelectric Conventional | 113465 | TRUE
1991 | CO | Electric Generators, Independent Power Producers | Natural Gas | 92580 | TRUE
1991 | CO | Electric Generators, Electric Utilities | Total | 31038231 | TRUE
1991 | CO | Electric Generators, Electric Utilities | Coal | 28922906 | TRUE
1991 | CO | Electric Generators, Electric Utilities | Hydroelectric Conventional | 1680825 | TRUE
1991 | CO | Electric Generators, Electric Utilities | Natural Gas | 414689 | TRUE
1991 | CO | Electric Generators, Electric Utilities | Other Biomass | 58 | TRUE
1991 | CO | Electric Generators, Electric Utilities | Petroleum | 37883 | TRUE
1991 | CO | Electric Generators, Electric Utilities | Pumped Storage | -18130 | TRUE
1991 | CO | Combined Heat and Power, Industrial Power | Total | 68209 | chp
1991 | CO | Combined Heat and Power, Industrial Power | Natural Gas | 68182 | chp
1991 | CO | Combined Heat and Power, Industrial Power | Petroleum | 27 | chp
1991 | CO | Combined Heat and Power, Electric Power | Total | 983900 | TRUE
1991 | CO | Combined Heat and Power, Electric Power | Coal | 211104 | TRUE
1991 | CO | Combined Heat and Power, Electric Power | Natural Gas | 739230 | TRUE
1991 | CO | Combined Heat and Power, Electric Power | Other Biomass | 33566 | TRUE
1991 | CO | Combined Heat and Power, Commercial Power | Total | 25208 | chp
1991 | CO | Combined Heat and Power, Commercial Power | Other Biomass | 25208 | chp
1991 | CT | Total Electric Power Industry | Total | 27036467 | FALSE
1991 | CT | Total Electric Power Industry | Coal | 3633427 | FALSE
1991 | CT | Total Electric Power Industry | Hydroelectric Conventional | 433338 | FALSE
1991 | CT | Total Electric Power Industry | Natural Gas | 1571856 | FALSE
1991 | CT | Total Electric Power Industry | Nuclear | 12242911 | FALSE
1991 | CT | Total Electric Power Industry | Other | 0 | FALSE
1991 | CT | Total Electric Power Industry | Other Biomass | 1162621 | FALSE
1991 | CT | Total Electric Power Industry | Other Gases | 2646 | FALSE
1991 | CT | Total Electric Power Industry | Petroleum | 7993224 | FALSE
1991 | CT | Total Electric Power Industry | Pumped Storage | -3556 | FALSE
1991 | CT | Electric Generators, Independent Power Producers | Total | 719005 | TRUE
1991 | CT | Electric Generators, Independent Power Producers | Hydroelectric Conventional | 28732 | TRUE
1991 | CT | Electric Generators, Independent Power Producers | Natural Gas | 944 | TRUE
1991 | CT | Electric Generators, Independent Power Producers | Other Biomass | 685248 | TRUE
1991 | CT | Electric Generators, Independent Power Producers | Other Gases | 2646 | TRUE
1991 | CT | Electric Generators, Independent Power Producers | Petroleum | 1435 | TRUE
1991 | CT | Electric Generators, Electric Utilities | Total | 23552082 | TRUE
1991 | CT | Electric Generators, Electric Utilities | Coal | 2117781 | TRUE
1991 | CT | Electric Generators, Electric Utilities | Hydroelectric Conventional | 397074 | TRUE
1991 | CT | Electric Generators, Electric Utilities | Natural Gas | 467997 | TRUE
1991 | CT | Electric Generators, Electric Utilities | Nuclear | 12242911 | TRUE
1991 | CT | Electric Generators, Electric Utilities | Other Biomass | 439392 | TRUE
1991 | CT | Electric Generators, Electric Utilities | Petroleum | 7890483 | TRUE
1991 | CT | Electric Generators, Electric Utilities | Pumped Storage | -3556 | TRUE
1991 | CT | Combined Heat and Power, Industrial Power | Total | 91604 | chp
1991 | CT | Combined Heat and Power, Industrial Power | Hydroelectric Conventional | 7532 | chp
1991 | CT | Combined Heat and Power, Industrial Power | Natural Gas | 10612 | chp
1991 | CT | Combined Heat and Power, Industrial Power | Other | 0 | chp
1991 | CT | Combined Heat and Power, Industrial Power | Petroleum | 73460 | chp
1991 | CT | Combined Heat and Power, Electric Power | Total | 2561652 | TRUE
1991 | CT | Combined Heat and Power, Electric Power | Coal | 1515646 | TRUE
1991 | CT | Combined Heat and Power, Electric Power | Natural Gas | 992063 | TRUE
1991 | CT | Combined Heat and Power, Electric Power | Other Biomass | 37981 | TRUE
1991 | CT | Combined Heat and Power, Electric Power | Petroleum | 15962 | TRUE
1991 | CT | Combined Heat and Power, Commercial Power | Total | 112124 | chp
1991 | CT | Combined Heat and Power, Commercial Power | Natural Gas | 100240 | chp
1991 | CT | Combined Heat and Power, Commercial Power | Petroleum | 11884 | chp
1991 | DC | Total Electric Power Industry | Total | 179814 | FALSE
1991 | DC | Total Electric Power Industry | Coal | 0 | FALSE
1991 | DC | Total Electric Power Industry | Petroleum | 179814 | FALSE
1991 | DC | Electric Generators, Electric Utilities | Total | 179814 | TRUE
1991 | DC | Electric Generators, Electric Utilities | Petroleum | 179814 | TRUE
1991 | DC | Combined Heat and Power, Commercial Power | Total | 0 | chp
1991 | DC | Combined Heat and Power, Commercial Power | Coal | 0 | chp
1991 | DE | Total Electric Power Industry | Total | 7838132 | FALSE
1991 | DE | Total Electric Power Industry | Coal | 4820759 | FALSE
1991 | DE | Total Electric Power Industry | Natural Gas | 1110236 | FALSE
1991 | DE | Total Electric Power Industry | Other | 6315 | FALSE
1991 | DE | Total Electric Power Industry | Other Gases | 0 | FALSE
1991 | DE | Total Electric Power Industry | Petroleum | 1900822 | FALSE
1991 | DE | Electric Generators, Electric Utilities | Total | 7603723 | TRUE
1991 | DE | Electric Generators, Electric Utilities | Coal | 4598301 | TRUE
1991 | DE | Electric Generators, Electric Utilities | Natural Gas | 1106221 | TRUE
1991 | DE | Electric Generators, Electric Utilities | Petroleum | 1899201 | TRUE
1991 | DE | Combined Heat and Power, Industrial Power | Total | 234409 | chp
1991 | DE | Combined Heat and Power, Industrial Power | Coal | 222458 | chp
1991 | DE | Combined Heat and Power, Industrial Power | Natural Gas | 4015 | chp
1991 | DE | Combined Heat and Power, Industrial Power | Other | 6315 | chp
1991 | DE | Combined Heat and Power, Industrial Power | Other Gases | 0 | chp
1991 | DE | Combined Heat and Power, Industrial Power | Petroleum | 1621 | chp
1991 | FL | Total Electric Power Industry | Total | 139416689 | FALSE
1991 | FL | Total Electric Power Industry | Coal | 62013484 | FALSE
1991 | FL | Total Electric Power Industry | Hydroelectric Conventional | 263066 | FALSE
1991 | FL | Total Electric Power Industry | Natural Gas | 19758810 | FALSE
1991 | FL | Total Electric Power Industry | Nuclear | 20507569 | FALSE
1991 | FL | Total Electric Power Industry | Other | 1917539 | FALSE
1991 | FL | Total Electric Power Industry | Other Biomass | 2259842 | FALSE
1991 | FL | Total Electric Power Industry | Other Gases | 10292 | FALSE
1991 | FL | Total Electric Power Industry | Petroleum | 30599959 | FALSE
1991 | FL | Total Electric Power Industry | Wood and Wood Derived Fuels | 2086128 | FALSE
1991 | FL | Electric Generators, Independent Power Producers | Total | 2266867 | TRUE
1991 | FL | Electric Generators, Independent Power Producers | Natural Gas | 876 | TRUE
1991 | FL | Electric Generators, Independent Power Producers | Other Biomass | 2124837 | TRUE
1991 | FL | Electric Generators, Independent Power Producers | Petroleum | 37 | TRUE
1991 | FL | Electric Generators, Independent Power Producers | Wood and Wood Derived Fuels | 141117 | TRUE
1991 | FL | Electric Generators, Electric Utilities | Total | 130743964 | TRUE
1991 | FL | Electric Generators, Electric Utilities | Coal | 61122819 | TRUE
1991 | FL | Electric Generators, Electric Utilities | Hydroelectric Conventional | 263066 | TRUE
1991 | FL | Electric Generators, Electric Utilities | Natural Gas | 18734892 | TRUE
1991 | FL | Electric Generators, Electric Utilities | Nuclear | 20507569 | TRUE
1991 | FL | Electric Generators, Electric Utilities | Petroleum | 30115618 | TRUE
1991 | FL | Combined Heat and Power, Industrial Power | Total | 5576329 | chp
1991 | FL | Combined Heat and Power, Industrial Power | Coal | 343841 | chp
1991 | FL | Combined Heat and Power, Industrial Power | Natural Gas | 778533 | chp
1991 | FL | Combined Heat and Power, Industrial Power | Other | 1917539 | chp
1991 | FL | Combined Heat and Power, Industrial Power | Other Biomass | 112572 | chp
1991 | FL | Combined Heat and Power, Industrial Power | Other Gases | 10292 | chp
1991 | FL | Combined Heat and Power, Industrial Power | Petroleum | 468541 | chp
1991 | FL | Combined Heat and Power, Industrial Power | Wood and Wood Derived Fuels | 1945011 | chp
1991 | FL | Combined Heat and Power, Electric Power | Total | 548869 | TRUE
1991 | FL | Combined Heat and Power, Electric Power | Coal | 546824 | TRUE
1991 | FL | Combined Heat and Power, Electric Power | Petroleum | 2045 | TRUE
1991 | FL | Combined Heat and Power, Commercial Power | Total | 280660 | chp
1991 | FL | Combined Heat and Power, Commercial Power | Natural Gas | 244509 | chp
1991 | FL | Combined Heat and Power, Commercial Power | Other Biomass | 22433 | chp
1991 | FL | Combined Heat and Power, Commercial Power | Petroleum | 13718 | chp
1991 | GA | Total Electric Power Industry | Total | 96173131 | FALSE
1991 | GA | Total Electric Power Industry | Coal | 61034072 | FALSE
1991 | GA | Total Electric Power Industry | Hydroelectric Conventional | 4232058 | FALSE
1991 | GA | Total Electric Power Industry | Natural Gas | 809826 | FALSE
1991 | GA | Total Electric Power Industry | Nuclear | 26016023 | FALSE
1991 | GA | Total Electric Power Industry | Other | 431 | FALSE
1991 | GA | Total Electric Power Industry | Other Biomass | 65788 | FALSE
1991 | GA | Total Electric Power Industry | Petroleum | 541032 | FALSE
1991 | GA | Total Electric Power Industry | Pumped Storage | 432291 | FALSE
1991 | GA | Total Electric Power Industry | Wood and Wood Derived Fuels | 3041610 | FALSE
1991 | GA | Electric Generators, Independent Power Producers | Total | 7078 | TRUE
1991 | GA | Electric Generators, Independent Power Producers | Hydroelectric Conventional | 7078 | TRUE
1991 | GA | Electric Generators, Electric Utilities | Total | 90809416 | TRUE
1991 | GA | Electric Generators, Electric Utilities | Coal | 59985395 | TRUE
1991 | GA | Electric Generators, Electric Utilities | Hydroelectric Conventional | 4207061 | TRUE
1991 | GA | Electric Generators, Electric Utilities | Natural Gas | 60984 | TRUE
1991 | GA | Electric Generators, Electric Utilities | Nuclear | 26016023 | TRUE
1991 | GA | Electric Generators, Electric Utilities | Petroleum | 107662 | TRUE
1991 | GA | Electric Generators, Electric Utilities | Pumped Storage | 432291 | TRUE
1991 | GA | Combined Heat and Power, Industrial Power | Total | 5353185 | chp
1991 | GA | Combined Heat and Power, Industrial Power | Coal | 1048677 | chp
1991 | GA | Combined Heat and Power, Industrial Power | Hydroelectric Conventional | 17919 | chp
1991 | GA | Combined Heat and Power, Industrial Power | Natural Gas | 748842 | chp
1991 | GA | Combined Heat and Power, Industrial Power | Other | 431 | chp
1991 | GA | Combined Heat and Power, Industrial Power | Other Biomass | 65788 | chp
1991 | GA | Combined Heat and Power, Industrial Power | Petroleum | 429918 | chp
1991 | GA | Combined Heat and Power, Industrial Power | Wood and Wood Derived Fuels | 3041610 | chp
1991 | GA | Combined Heat and Power, Commercial Power | Total | 3452 | chp
1991 | GA | Combined Heat and Power, Commercial Power | Petroleum | 3452 | chp
1991 | HI | Total Electric Power Industry | Total | 8703235 | FALSE
1991 | HI | Total Electric Power Industry | Coal | 7612 | FALSE
1991 | HI | Total Electric Power Industry | Hydroelectric Conventional | 70988 | FALSE
1991 | HI | Total Electric Power Industry | Other Biomass | 823082 | FALSE
1991 | HI | Total Electric Power Industry | Other Gases | 51479 | FALSE
1991 | HI | Total Electric Power Industry | Petroleum | 7714453 | FALSE
1991 | HI | Total Electric Power Industry | Wind | 35621 | FALSE
1991 | HI | Electric Generators, Independent Power Producers | Total | 376591 | TRUE
1991 | HI | Electric Generators, Independent Power Producers | Other Biomass | 340970 | TRUE
1991 | HI | Electric Generators, Independent Power Producers | Wind | 35621 | TRUE
1991 | HI | Electric Generators, Electric Utilities | Total | 7333192 | TRUE
1991 | HI | Electric Generators, Electric Utilities | Hydroelectric Conventional | 20401 | TRUE
1991 | HI | Electric Generators, Electric Utilities | Other Biomass | 0 | TRUE
1991 | HI | Electric Generators, Electric Utilities | Petroleum | 7312791 | TRUE
1991 | HI | Combined Heat and Power, Industrial Power | Total | 847735 | chp
1991 | HI | Combined Heat and Power, Industrial Power | Coal | 841 | chp
1991 | HI | Combined Heat and Power, Industrial Power | Hydroelectric Conventional | 50587 | chp
1991 | HI | Combined Heat and Power, Industrial Power | Other Biomass | 404143 | chp
1991 | HI | Combined Heat and Power, Industrial Power | Other Gases | 51479 | chp
1991 | HI | Combined Heat and Power, Industrial Power | Petroleum | 340685 | chp
1991 | HI | Combined Heat and Power, Electric Power | Total | 145717 | TRUE
1991 | HI | Combined Heat and Power, Electric Power | Coal | 6771 | TRUE
1991 | HI | Combined Heat and Power, Electric Power | Other Biomass | 77969 | TRUE
1991 | HI | Combined Heat and Power, Electric Power | Petroleum | 60977 | TRUE
1991 | IA | Total Electric Power Industry | Total | 32267856 | FALSE
1991 | IA | Total Electric Power Industry | Coal | 26756771 | FALSE
1991 | IA | Total Electric Power Industry | Hydroelectric Conventional | 901111 | FALSE
1991 | IA | Total Electric Power Industry | Natural Gas | 388004 | FALSE
1991 | IA | Total Electric Power Industry | Nuclear | 4146811 | FALSE
1991 | IA | Total Electric Power Industry | Other Biomass | 25267 | FALSE
1991 | IA | Total Electric Power Industry | Petroleum | 49892 | FALSE
1991 | IA | Electric Generators, Independent Power Producers | Total | 20801 | TRUE
1991 | IA | Electric Generators, Independent Power Producers | Hydroelectric Conventional | 18266 | TRUE
1991 | IA | Electric Generators, Independent Power Producers | Natural Gas | 1245 | TRUE
1991 | IA | Electric Generators, Independent Power Producers | Petroleum | 1290 | TRUE
1991 | IA | Electric Generators, Electric Utilities | Total | 31228011 | TRUE
1991 | IA | Electric Generators, Electric Utilities | Coal | 25869811 | TRUE
1991 | IA | Electric Generators, Electric Utilities | Hydroelectric Conventional | 882845 | TRUE
1991 | IA | Electric Generators, Electric Utilities | Natural Gas | 262011 | TRUE
1991 | IA | Electric Generators, Electric Utilities | Nuclear | 4146811 | TRUE
1991 | IA | Electric Generators, Electric Utilities | Other Biomass | 19702 | TRUE
1991 | IA | Electric Generators, Electric Utilities | Petroleum | 46831 | TRUE
1991 | IA | Combined Heat and Power, Industrial Power | Total | 875934 | chp
1991 | IA | Combined Heat and Power, Industrial Power | Coal | 773487 | chp
1991 | IA | Combined Heat and Power, Industrial Power | Natural Gas | 100476 | chp
1991 | IA | Combined Heat and Power, Industrial Power | Other Biomass | 444 | chp
1991 | IA | Combined Heat and Power, Industrial Power | Petroleum | 1527 | chp
1991 | IA | Combined Heat and Power, Electric Power | Total | 116570 | TRUE
1991 | IA | Combined Heat and Power, Electric Power | Coal | 95098 | TRUE
1991 | IA | Combined Heat and Power, Electric Power | Natural Gas | 21472 | TRUE
1991 | IA | Combined Heat and Power, Commercial Power | Total | 26540 | chp
1991 | IA | Combined Heat and Power, Commercial Power | Coal | 18375 | chp
1991 | IA | Combined Heat and Power, Commercial Power | Natural Gas | 2800 | chp
1991 | IA | Combined Heat and Power, Commercial Power | Other Biomass | 5121 | chp
1991 | IA | Combined Heat and Power, Commercial Power | Petroleum | 244 | chp
1991 | ID | Total Electric Power Industry | Total | 9428619 | FALSE
1991 | ID | Total Electric Power Industry | Coal | 16359 | FALSE
1991 | ID | Total Electric Power Industry | Hydroelectric Conventional | 8745279 | FALSE
1991 | ID | Total Electric Power Industry | Natural Gas | 107243 | FALSE
1991 | ID | Total Electric Power Industry | Other | 61948 | FALSE
1991 | ID | Total Electric Power Industry | Other Biomass | 9784 | FALSE
1991 | ID | Total Electric Power Industry | Petroleum | 361 | FALSE
1991 | ID | Total Electric Power Industry | Wood and Wood Derived Fuels | 487645 | FALSE
1991 | ID | Electric Generators, Independent Power Producers | Total | 464088 | TRUE
1991 | ID | Electric Generators, Independent Power Producers | Hydroelectric Conventional | 464088 | TRUE
1991 | ID | Electric Generators, Electric Utilities | Total | 8281502 | TRUE
1991 | ID | Electric Generators, Electric Utilities | Hydroelectric Conventional | 8281191 | TRUE
1991 | ID | Electric Generators, Electric Utilities | Petroleum | 311 | TRUE
1991 | ID | Combined Heat and Power, Industrial Power | Total | 601580 | chp
1991 | ID | Combined Heat and Power, Industrial Power | Coal | 16359 | chp
1991 | ID | Combined Heat and Power, Industrial Power | Natural Gas | 107243 | chp
1991 | ID | Combined Heat and Power, Industrial Power | Other | 61948 | chp
1991 | ID | Combined Heat and Power, Industrial Power | Other Biomass | 9784 | chp
1991 | ID | Combined Heat and Power, Industrial Power | Petroleum | 50 | chp
1991 | ID | Combined Heat and Power, Industrial Power | Wood and Wood Derived Fuels | 406196 | chp
1991 | ID | Combined Heat and Power, Electric Power | Total | 81449 | TRUE
1991 | ID | Combined Heat and Power, Electric Power | Wood and Wood Derived Fuels | 81449 | TRUE
1991 | IL | Total Electric Power Industry | Total | 130274345 | FALSE
1991 | IL | Total Electric Power Industry | Coal | 55060170 | FALSE
1991 | IL | Total Electric Power Industry | Hydroelectric Conventional | 134457 | FALSE
1991 | IL | Total Electric Power Industry | Natural Gas | 1735870 | FALSE
1991 | IL | Total Electric Power Industry | Nuclear | 71866091 | FALSE
1991 | IL | Total Electric Power Industry | Other Biomass | 182055 | FALSE
1991 | IL | Total Electric Power Industry | Other Gases | 385381 | FALSE
1991 | IL | Total Electric Power Industry | Petroleum | 910110 | FALSE
1991 | IL | Total Electric Power Industry | Wood and Wood Derived Fuels | 211 | FALSE
1991 | IL | Electric Generators, Independent Power Producers | Total | 223111 | TRUE
1991 | IL | Electric Generators, Independent Power Producers | Hydroelectric Conventional | 81753 | TRUE
1991 | IL | Electric Generators, Independent Power Producers | Other Biomass | 141252 | TRUE
1991 | IL | Electric Generators, Independent Power Producers | Petroleum | 106 | TRUE
1991 | IL | Electric Generators, Electric Utilities | Total | 127851375 | TRUE
1991 | IL | Electric Generators, Electric Utilities | Coal | 53955009 | TRUE
1991 | IL | Electric Generators, Electric Utilities | Hydroelectric Conventional | 52704 | TRUE
1991 | IL | Electric Generators, Electric Utilities | Natural Gas | 1072070 | TRUE
1991 | IL | Electric Generators, Electric Utilities | Nuclear | 71866091 | TRUE
1991 | IL | Electric Generators, Electric Utilities | Petroleum | 905501 | TRUE
1991 | IL | Combined Heat and Power, Industrial Power | Total | 2059762 | chp
1991 | IL | Combined Heat and Power, Industrial Power | Coal | 1105161 | chp
1991 | IL | Combined Heat and Power, Industrial Power | Natural Gas | 559386 | chp
1991 | IL | Combined Heat and Power, Industrial Power | Other Biomass | 5120 | chp
1991 | IL | Combined Heat and Power, Industrial Power | Other Gases | 385381 | chp
1991 | IL | Combined Heat and Power, Industrial Power | Petroleum | 4503 | chp
1991 | IL | Combined Heat and Power, Industrial Power | Wood and Wood Derived Fuels | 211 | chp
1991 | IL | Combined Heat and Power, Electric Power | Total | 37664 | TRUE
1991 | IL | Combined Heat and Power, Electric Power | Natural Gas | 9334 | TRUE
1991 | IL | Combined Heat and Power, Electric Power | Other Biomass | 28330 | TRUE
1991 | IL | Combined Heat and Power, Commercial Power | Total | 102433 | chp
1991 | IL | Combined Heat and Power, Commercial Power | Natural Gas | 95080 | chp
1991 | IL | Combined Heat and Power, Commercial Power | Other Biomass | 7353 | chp
1991 | IL | Combined Heat and Power, Commercial Power | Petroleum | 0 | chp
1991 | IN | Total Electric Power Industry | Total | 101981299 | FALSE
1991 | IN | Total Electric Power Industry | Coal | 97457227 | FALSE
1991 | IN | Total Electric Power Industry | Hydroelectric Conventional | 399051 | FALSE
1991 | IN | Total Electric Power Industry | Natural Gas | 1454748 | FALSE
1991 | IN | Total Electric Power Industry | Other Biomass | 33114 | FALSE
1991 | IN | Total Electric Power Industry | Other Gases | 2107806 | FALSE
1991 | IN | Total Electric Power Industry | Petroleum | 529353 | FALSE
1991 | IN | Electric Generators, Electric Utilities | Total | 98199986 | TRUE
1991 | IN | Electric Generators, Electric Utilities | Coal | 96526976 | TRUE
1991 | IN | Electric Generators, Electric Utilities | Hydroelectric Conventional | 399051 | TRUE
1991 | IN | Electric Generators, Electric Utilities | Natural Gas | 919662 | TRUE
1991 | IN | Electric Generators, Electric Utilities | Petroleum | 354297 | TRUE
1991 | IN | Combined Heat and Power, Industrial Power | Total | 3647595 | chp
1991 | IN | Combined Heat and Power, Industrial Power | Coal | 842324 | chp
1991 | IN | Combined Heat and Power, Industrial Power | Natural Gas | 523311 | chp
1991 | IN | Combined Heat and Power, Industrial Power | Other Gases | 2107806 | chp
1991 | IN | Combined Heat and Power, Industrial Power | Petroleum | 174154 | chp
1991 | IN | Combined Heat and Power, Commercial Power | Total | 133718 | chp
1991 | IN | Combined Heat and Power, Commercial Power | Coal | 87927 | chp
1991 | IN | Combined Heat and Power, Commercial Power | Natural Gas | 11775 | chp
1991 | IN | Combined Heat and Power, Commercial Power | Other Biomass | 33114 | chp
1991 | IN | Combined Heat and Power, Commercial Power | Petroleum | 902 | chp
1991 | KS | Total Electric Power Industry | Total | 32630743 | FALSE
1991 | KS | Total Electric Power Industry | Coal | 23435008 | FALSE
1991 | KS | Total Electric Power Industry | Hydroelectric Conventional | 10567 | FALSE
1991 | KS | Total Electric Power Industry | Natural Gas | 3265529 | FALSE
1991 | KS | Total Electric Power Industry | Nuclear | 5858613 | FALSE
1991 | KS | Total Electric Power Industry | Petroleum | 60984 | FALSE
1991 | KS | Total Electric Power Industry | Wind | 42 | FALSE
1991 | KS | Electric Generators, Independent Power Producers | Total | 1465 | TRUE
1991 | KS | Electric Generators, Independent Power Producers | Hydroelectric Conventional | 1465 | TRUE
1991 | KS | Electric Generators, Electric Utilities | Total | 32314825 | TRUE
1991 | KS | Electric Generators, Electric Utilities | Coal | 23435008 | TRUE
1991 | KS | Electric Generators, Electric Utilities | Hydroelectric Conventional | 9102 | TRUE
1991 | KS | Electric Generators, Electric Utilities | Natural Gas | 2959358 | TRUE
1991 | KS | Electric Generators, Electric Utilities | Nuclear | 5858613 | TRUE
1991 | KS | Electric Generators, Electric Utilities | Petroleum | 52702 | TRUE
1991 | KS | Electric Generators, Electric Utilities | Wind | 42 | TRUE
1991 | KS | Combined Heat and Power, Industrial Power | Total | 314453 | chp
1991 | KS | Combined Heat and Power, Industrial Power | Natural Gas | 306171 | chp
1991 | KS | Combined Heat and Power, Industrial Power | Petroleum | 8282 | chp
1991 | KY | Total Electric Power Industry | Total | 75505081 | FALSE
1991 | KY | Total Electric Power Industry | Coal | 71713851 | FALSE
1991 | KY | Total Electric Power Industry | Hydroelectric Conventional | 3657801 | FALSE
1991 | KY | Total Electric Power Industry | Natural Gas | 21871 | FALSE
1991 | KY | Total Electric Power Industry | Petroleum | 111558 | FALSE
1991 | KY | Electric Generators, Electric Utilities | Total | 75505081 | TRUE
1991 | KY | Electric Generators, Electric Utilities | Coal | 71713851 | TRUE
1991 | KY | Electric Generators, Electric Utilities | Hydroelectric Conventional | 3657801 | TRUE
1991 | KY | Electric Generators, Electric Utilities | Natural Gas | 21871 | TRUE
1991 | KY | Electric Generators, Electric Utilities | Petroleum | 111558 | TRUE
1991 | LA | Total Electric Power Industry | Total | 74972693 | FALSE
1991 | LA | Total Electric Power Industry | Coal | 18968479 | FALSE
1991 | LA | Total Electric Power Industry | Hydroelectric Conventional | 656492 | FALSE
1991 | LA | Total Electric Power Industry | Natural Gas | 36363381 | FALSE
1991 | LA | Total Electric Power Industry | Nuclear | 13956196 | FALSE
1991 | LA | Total Electric Power Industry | Other | 1583053 | FALSE
1991 | LA | Total Electric Power Industry | Other Biomass | 91661 | FALSE
1991 | LA | Total Electric Power Industry | Other Gases | 955600 | FALSE
1991 | LA | Total Electric Power Industry | Petroleum | 55760 | FALSE
1991 | LA | Total Electric Power Industry | Wood and Wood Derived Fuels | 2342071 | FALSE
1991 | LA | Electric Generators, Independent Power Producers | Total | 748753 | TRUE
1991 | LA | Electric Generators, Independent Power Producers | Hydroelectric Conventional | 656492 | TRUE
1991 | LA | Electric Generators, Independent Power Producers | Natural Gas | 600 | TRUE
1991 | LA | Electric Generators, Independent Power Producers | Other Biomass | 91661 | TRUE
1991 | LA | Electric Generators, Independent Power Producers | Petroleum | 0 | TRUE
1991 | LA | Electric Generators, Electric Utilities | Total | 57157976 | TRUE
1991 | LA | Electric Generators, Electric Utilities | Coal | 18911856 | TRUE
1991 | LA | Electric Generators, Electric Utilities | Natural Gas | 24244619 | TRUE
1991 | LA | Electric Generators, Electric Utilities | Nuclear | 13956196 | TRUE
1991 | LA | Electric Generators, Electric Utilities | Petroleum | 45305 | TRUE
1991 | LA | Combined Heat and Power, Industrial Power | Total | 15457489 | chp
1991 | LA | Combined Heat and Power, Industrial Power | Coal | 56623 | chp
1991 | LA | Combined Heat and Power, Industrial Power | Natural Gas | 10509687 | chp
1991 | LA | Combined Heat and Power, Industrial Power | Other | 1583053 | chp
1991 | LA | Combined Heat and Power, Industrial Power | Other Biomass | 0 | chp
1991 | LA | Combined Heat and Power, Industrial Power | Other Gases | 955600 | chp
1991 | LA | Combined Heat and Power, Industrial Power | Petroleum | 10455 | chp
1991 | LA | Combined Heat and Power, Industrial Power | Wood and Wood Derived Fuels | 2342071 | chp
1991 | LA | Combined Heat and Power, Electric Power | Total | 1580946 | TRUE
1991 | LA | Combined Heat and Power, Electric Power | Natural Gas | 1580946 | TRUE
1991 | LA | Combined Heat and Power, Commercial Power | Total | 27529 | chp
1991 | LA | Combined Heat and Power, Commercial Power | Natural Gas | 27529 | chp
1991 | MA | Total Electric Power Industry | Total | 41019791 | FALSE
1991 | MA | Total Electric Power Industry | Coal | 11985593 | FALSE
1991 | MA | Total Electric Power Industry | Hydroelectric Conventional | 1114929 | FALSE
1991 | MA | Total Electric Power Industry | Natural Gas | 6329862 | FALSE
1991 | MA | Total Electric Power Industry | Nuclear | 4416611 | FALSE
1991 | MA | Total Electric Power Industry | Other Biomass | 1634651 | FALSE
1991 | MA | Total Electric Power Industry | Other Gases | 800 | FALSE
1991 | MA | Total Electric Power Industry | Petroleum | 16159825 | FALSE
1991 | MA | Total Electric Power Industry | Pumped Storage | -622480 | FALSE
1991 | MA | Electric Generators, Independent Power Producers | Total | 1772224 | TRUE
1991 | MA | Electric Generators, Independent Power Producers | Hydroelectric Conventional | 248483 | TRUE
1991 | MA | Electric Generators, Independent Power Producers | Natural Gas | 6901 | TRUE
1991 | MA | Electric Generators, Independent Power Producers | Other Biomass | 1507484 | TRUE
1991 | MA | Electric Generators, Independent Power Producers | Petroleum | 9356 | TRUE
1991 | MA | Electric Generators, Electric Utilities | Total | 35802358 | TRUE
1991 | MA | Electric Generators, Electric Utilities | Coal | 11861344 | TRUE
1991 | MA | Electric Generators, Electric Utilities | Hydroelectric Conventional | 855193 | TRUE
1991 | MA | Electric Generators, Electric Utilities | Natural Gas | 3679433 | TRUE
1991 | MA | Electric Generators, Electric Utilities | Nuclear | 4416611 | TRUE
1991 | MA | Electric Generators, Electric Utilities | Petroleum | 15612257 | TRUE
1991 | MA | Electric Generators, Electric Utilities | Pumped Storage | -622480 | TRUE
1991 | MA | Combined Heat and Power, Industrial Power | Total | 546313 | chp
1991 | MA | Combined Heat and Power, Industrial Power | Coal | 50414 | chp
1991 | MA | Combined Heat and Power, Industrial Power | Hydroelectric Conventional | 11253 | chp
1991 | MA | Combined Heat and Power, Industrial Power | Natural Gas | 166306 | chp
1991 | MA | Combined Heat and Power, Industrial Power | Other Biomass | 64046 | chp
1991 | MA | Combined Heat and Power, Industrial Power | Petroleum | 254294 | chp
1991 | MA | Combined Heat and Power, Electric Power | Total | 2573039 | TRUE
1991 | MA | Combined Heat and Power, Electric Power | Coal | 73835 | TRUE
1991 | MA | Combined Heat and Power, Electric Power | Natural Gas | 2440904 | TRUE
1991 | MA | Combined Heat and Power, Electric Power | Other Biomass | 45541 | TRUE
1991 | MA | Combined Heat and Power, Electric Power | Other Gases | 800 | TRUE
1991 | MA | Combined Heat and Power, Electric Power | Petroleum | 11959 | TRUE
1991 | MA | Combined Heat and Power, Commercial Power | Total | 325857 | chp
1991 | MA | Combined Heat and Power, Commercial Power | Natural Gas | 36318 | chp
1991 | MA | Combined Heat and Power, Commercial Power | Other Biomass | 17580 | chp
1991 | MA | Combined Heat and Power, Commercial Power | Petroleum | 271959 | chp
1991 | MD | Total Electric Power Industry | Total | 39850884 | FALSE
1991 | MD | Total Electric Power Industry | Coal | 22835671 | FALSE
1991 | MD | Total Electric Power Industry | Hydroelectric Conventional | 1407287 | FALSE
1991 | MD | Total Electric Power Industry | Natural Gas | 1517463 | FALSE
1991 | MD | Total Electric Power Industry | Nuclear | 9036100 | FALSE
1991 | MD | Total Electric Power Industry | Other Biomass | 336551 | FALSE
1991 | MD | Total Electric Power Industry | Other Gases | 478704 | FALSE
1991 | MD | Total Electric Power Industry | Petroleum | 4078506 | FALSE
1991 | MD | Total Electric Power Industry | Wood and Wood Derived Fuels | 160602 | FALSE
1991 | MD | Electric Generators, Independent Power Producers | Total | 19857 | TRUE
1991 | MD | Electric Generators, Independent Power Producers | Other Biomass | 19857 | TRUE
1991 | MD | Electric Generators, Electric Utilities | Total | 38215120 | TRUE
1991 | MD | Electric Generators, Electric Utilities | Coal | 22622989 | TRUE
1991 | MD | Electric Generators, Electric Utilities | Hydroelectric Conventional | 1407287 | TRUE
1991 | MD | Electric Generators, Electric Utilities | Natural Gas | 1213523 | TRUE
1991 | MD | Electric Generators, Electric Utilities | Nuclear | 9036100 | TRUE
1991 | MD | Electric Generators, Electric Utilities | Other Biomass | 0 | TRUE
1991 | MD | Electric Generators, Electric Utilities | Petroleum | 3935221 | TRUE
1991 | MD | Combined Heat and Power, Industrial Power | Total | 407744 | chp
1991 | MD | Combined Heat and Power, Industrial Power | Coal | 212682 | chp
1991 | MD | Combined Heat and Power, Industrial Power | Natural Gas | 31170 | chp
1991 | MD | Combined Heat and Power, Industrial Power | Petroleum | 3290 | chp
1991 | MD | Combined Heat and Power, Industrial Power | Wood and Wood Derived Fuels | 160602 | chp
1991 | MD | Combined Heat and Power, Electric Power | Total | 1191770 | TRUE
1991 | MD | Combined Heat and Power, Electric Power | Natural Gas | 272770 | TRUE
1991 | MD | Combined Heat and Power, Electric Power | Other Biomass | 300301 | TRUE
1991 | MD | Combined Heat and Power, Electric Power | Other Gases | 478704 | TRUE
1991 | MD | Combined Heat and Power, Electric Power | Petroleum | 139995 | TRUE
1991 | MD | Combined Heat and Power, Commercial Power | Total | 16393 | chp
1991 | MD | Combined Heat and Power, Commercial Power | Other Biomass | 16393 | chp
1991 | MD | Combined Heat and Power, Commercial Power | Petroleum | 0 | chp
1991 | MD | Combined Heat and Power, Commercial Power | Wood and Wood Derived Fuels | 0 | chp
1991 | ME | Total Electric Power Industry | Total | 17344783 | FALSE
1991 | ME | Total Electric Power Industry | Coal | 857960 | FALSE
1991 | ME | Total Electric Power Industry | Hydroelectric Conventional | 3817231 | FALSE
1991 | ME | Total Electric Power Industry | Natural Gas | 49101 | FALSE
1991 | ME | Total Electric Power Industry | Nuclear | 6264366 | FALSE
1991 | ME | Total Electric Power Industry | Other Biomass | 384419 | FALSE
1991 | ME | Total Electric Power Industry | Petroleum | 2152209 | FALSE
1991 | ME | Total Electric Power Industry | Wood and Wood Derived Fuels | 3819497 | FALSE
1991 | ME | Electric Generators, Independent Power Producers | Total | 1884042 | TRUE
1991 | ME | Electric Generators, Independent Power Producers | Hydroelectric Conventional | 600635 | TRUE
1991 | ME | Electric Generators, Independent Power Producers | Natural Gas | 12414 | TRUE
1991 | ME | Electric Generators, Independent Power Producers | Other Biomass | 215440 | TRUE
1991 | ME | Electric Generators, Independent Power Producers | Petroleum | 1417 | TRUE
1991 | ME | Electric Generators, Independent Power Producers | Wood and Wood Derived Fuels | 1054136 | TRUE
1991 | ME | Electric Generators, Electric Utilities | Total | 9518506 | TRUE
1991 | ME | Electric Generators, Electric Utilities | Hydroelectric Conventional | 1985152 | TRUE
1991 | ME | Electric Generators, Electric Utilities | Nuclear | 6264366 | TRUE
1991 | ME | Electric Generators, Electric Utilities | Petroleum | 1268988 | TRUE
1991 | ME | Combined Heat and Power, Industrial Power | Total | 5021945 | chp
1991 | ME | Combined Heat and Power, Industrial Power | Coal | 384104 | chp
1991 | ME | Combined Heat and Power, Industrial Power | Hydroelectric Conventional | 1231444 | chp
1991 | ME | Combined Heat and Power, Industrial Power | Natural Gas | 36687 | chp
1991 | ME | Combined Heat and Power, Industrial Power | Other Biomass | 61780 | chp
1991 | ME | Combined Heat and Power, Industrial Power | Petroleum | 875356 | chp
1991 | ME | Combined Heat and Power, Industrial Power | Wood and Wood Derived Fuels | 2432574 | chp
1991 | ME | Combined Heat and Power, Electric Power | Total | 750982 | TRUE
1991 | ME | Combined Heat and Power, Electric Power | Coal | 473856 | TRUE
1991 | ME | Combined Heat and Power, Electric Power | Petroleum | 3633 | TRUE
1991 | ME | Combined Heat and Power, Electric Power | Wood and Wood Derived Fuels | 273493 | TRUE
1991 | ME | Combined Heat and Power, Commercial Power | Total | 169308 | chp
1991 | ME | Combined Heat and Power, Commercial Power | Coal | 0 | chp
1991 | ME | Combined Heat and Power, Commercial Power | Other Biomass | 107199 | chp
1991 | ME | Combined Heat and Power, Commercial Power | Petroleum | 2815 | chp
1991 | ME | Combined Heat and Power, Commercial Power | Wood and Wood Derived Fuels | 59294 | chp
1991 | MI | Total Electric Power Industry | Total | 105978124 | FALSE
1991 | MI | Total Electric Power Industry | Coal | 66878223 | FALSE
1991 | MI | Total Electric Power Industry | Hydroelectric Conventional | 1751668 | FALSE
1991 | MI | Total Electric Power Industry | Natural Gas | 8499078 | FALSE
1991 | MI | Total Electric Power Industry | Nuclear | 27021214 | FALSE
1991 | MI | Total Electric Power Industry | Other | 28221 | FALSE
1991 | MI | Total Electric Power Industry | Other Biomass | 504978 | FALSE
1991 | MI | Total Electric Power Industry | Other Gases | 217829 | FALSE
1991 | MI | Total Electric Power Industry | Petroleum | 658567 | FALSE
1991 | MI | Total Electric Power Industry | Pumped Storage | -795785 | FALSE
1991 | MI | Total Electric Power Industry | Wood and Wood Derived Fuels | 1214131 | FALSE
1991 | MI | Electric Generators, Independent Power Producers | Total | 693687 | TRUE
1991 | MI | Electric Generators, Independent Power Producers | Hydroelectric Conventional | 76816 | TRUE
1991 | MI | Electric Generators, Independent Power Producers | Natural Gas | 3720 | TRUE
1991 | MI | Electric Generators, Independent Power Producers | Other Biomass | 174428 | TRUE
1991 | MI | Electric Generators, Independent Power Producers | Petroleum | 152 | TRUE
1991 | MI | Electric Generators, Independent Power Producers | Wood and Wood Derived Fuels | 438571 | TRUE
1991 | MI | Electric Generators, Electric Utilities | Total | 94567383 | TRUE
1991 | MI | Electric Generators, Electric Utilities | Coal | 65138291 | TRUE
1991 | MI | Electric Generators, Electric Utilities | Hydroelectric Conventional | 1651742 | TRUE
1991 | MI | Electric Generators, Electric Utilities | Natural Gas | 998058 | TRUE
1991 | MI | Electric Generators, Electric Utilities | Nuclear | 27021214 | TRUE
1991 | MI | Electric Generators, Electric Utilities | Petroleum | 553863 | TRUE
1991 | MI | Electric Generators, Electric Utilities | Pumped Storage | -795785 | TRUE
1991 | MI | Combined Heat and Power, Industrial Power | Total | 3436531 | chp
1991 | MI | Combined Heat and Power, Industrial Power | Coal | 1148818 | chp
1991 | MI | Combined Heat and Power, Industrial Power | Hydroelectric Conventional | 23110 | chp
1991 | MI | Combined Heat and Power, Industrial Power | Natural Gas | 1171259 | chp
1991 | MI | Combined Heat and Power, Industrial Power | Other | 27606 | chp
1991 | MI | Combined Heat and Power, Industrial Power | Other Biomass | 866 | chp
1991 | MI | Combined Heat and Power, Industrial Power | Other Gases | 217824 | chp
1991 | MI | Combined Heat and Power, Industrial Power | Petroleum | 102286 | chp
1991 | MI | Combined Heat and Power, Industrial Power | Wood and Wood Derived Fuels | 744762 | chp
1991 | MI | Combined Heat and Power, Electric Power | Total | 6702210 | TRUE
1991 | MI | Combined Heat and Power, Electric Power | Coal | 389096 | TRUE
1991 | MI | Combined Heat and Power, Electric Power | Natural Gas | 6282097 | TRUE
1991 | MI | Combined Heat and Power, Electric Power | Other Gases | 5 | TRUE
1991 | MI | Combined Heat and Power, Electric Power | Petroleum | 214 | TRUE
1991 | MI | Combined Heat and Power, Electric Power | Wood and Wood Derived Fuels | 30798 | TRUE
1991 | MI | Combined Heat and Power, Commercial Power | Total | 578313 | chp
1991 | MI | Combined Heat and Power, Commercial Power | Coal | 202018 | chp
1991 | MI | Combined Heat and Power, Commercial Power | Natural Gas | 43944 | chp
1991 | MI | Combined Heat and Power, Commercial Power | Other | 615 | chp
1991 | MI | Combined Heat and Power, Commercial Power | Other Biomass | 329684 | chp
1991 | MI | Combined Heat and Power, Commercial Power | Petroleum | 2052 | chp
1991 | MN | Total Electric Power Industry | Total | 42132110 | FALSE
1991 | MN | Total Electric Power Industry | Coal | 26783813 | FALSE
1991 | MN | Total Electric Power Industry | Hydroelectric Conventional | 1037092 | FALSE
1991 | MN | Total Electric Power Industry | Natural Gas | 803940 | FALSE
1991 | MN | Total Electric Power Industry | Nuclear | 12059055 | FALSE
1991 | MN | Total Electric Power Industry | Other Biomass | 439811 | FALSE
1991 | MN | Total Electric Power Industry | Petroleum | 583697 | FALSE
1991 | MN | Total Electric Power Industry | Wind | 237 | FALSE
1991 | MN | Total Electric Power Industry | Wood and Wood Derived Fuels | 424465 | FALSE
1991 | MN | Electric Generators, Independent Power Producers | Total | 174474 | TRUE
1991 | MN | Electric Generators, Independent Power Producers | Hydroelectric Conventional | 35664 | TRUE
1991 | MN | Electric Generators, Independent Power Producers | Other Biomass | 138810 | TRUE
1991 | MN | Electric Generators, Electric Utilities | Total | 40427575 | TRUE
1991 | MN | Electric Generators, Electric Utilities | Coal | 26186299 | TRUE
1991 | MN | Electric Generators, Electric Utilities | Hydroelectric Conventional | 777563 | TRUE
1991 | MN | Electric Generators, Electric Utilities | Natural Gas | 426122 | TRUE
1991 | MN | Electric Generators, Electric Utilities | Nuclear | 12059055 | TRUE
1991 | MN | Electric Generators, Electric Utilities | Other Biomass | 260979 | TRUE
1991 | MN | Electric Generators, Electric Utilities | Petroleum | 575916 | TRUE
1991 | MN | Electric Generators, Electric Utilities | Wind | 237 | TRUE
1991 | MN | Electric Generators, Electric Utilities | Wood and Wood Derived Fuels | 141404 | TRUE
1991 | MN | Combined Heat and Power, Industrial Power | Total | 1434103 | chp
1991 | MN | Combined Heat and Power, Industrial Power | Coal | 597514 | chp
1991 | MN | Combined Heat and Power, Industrial Power | Hydroelectric Conventional | 223865 | chp
1991 | MN | Combined Heat and Power, Industrial Power | Natural Gas | 306625 | chp
1991 | MN | Combined Heat and Power, Industrial Power | Other Biomass | 20071 | chp
1991 | MN | Combined Heat and Power, Industrial Power | Petroleum | 2967 | chp
1991 | MN | Combined Heat and Power, Industrial Power | Wood and Wood Derived Fuels | 283061 | chp
1991 | MN | Combined Heat and Power, Commercial Power | Total | 95958 | chp
1991 | MN | Combined Heat and Power, Commercial Power | Natural Gas | 71193 | chp
1991 | MN | Combined Heat and Power, Commercial Power | Other Biomass | 19951 | chp
1991 | MN | Combined Heat and Power, Commercial Power | Petroleum | 4814 | chp
1991 | MO | Total Electric Power Industry | Total | 60474726 | FALSE
1991 | MO | Total Electric Power Industry | Coal | 48211692 | FALSE
1991 | MO | Total Electric Power Industry | Hydroelectric Conventional | 1119389 | FALSE
1991 | MO | Total Electric Power Industry | Natural Gas | 1093001 | FALSE
1991 | MO | Total Electric Power Industry | Nuclear | 9979371 | FALSE
1991 | MO | Total Electric Power Industry | Petroleum | 119145 | FALSE
1991 | MO | Total Electric Power Industry | Pumped Storage | -47872 | FALSE
1991 | MO | Electric Generators, Electric Utilities | Total | 60120689 | TRUE
1991 | MO | Electric Generators, Electric Utilities | Coal | 47907503 | TRUE
1991 | MO | Electric Generators, Electric Utilities | Hydroelectric Conventional | 1119389 | TRUE
1991 | MO | Electric Generators, Electric Utilities | Natural Gas | 1043653 | TRUE
1991 | MO | Electric Generators, Electric Utilities | Nuclear | 9979371 | TRUE
1991 | MO | Electric Generators, Electric Utilities | Petroleum | 118645 | TRUE
1991 | MO | Electric Generators, Electric Utilities | Pumped Storage | -47872 | TRUE
1991 | MO | Combined Heat and Power, Industrial Power | Total | 209344 | chp
1991 | MO | Combined Heat and Power, Industrial Power | Coal | 160628 | chp
1991 | MO | Combined Heat and Power, Industrial Power | Natural Gas | 48372 | chp
1991 | MO | Combined Heat and Power, Industrial Power | Petroleum | 344 | chp
1991 | MO | Combined Heat and Power, Commercial Power | Total | 144693 | chp
1991 | MO | Combined Heat and Power, Commercial Power | Coal | 143561 | chp
1991 | MO | Combined Heat and Power, Commercial Power | Natural Gas | 976 | chp
1991 | MO | Combined Heat and Power, Commercial Power | Petroleum | 156 | chp
1991 | MS | Total Electric Power Industry | Total | 25876616 | FALSE
1991 | MS | Total Electric Power Industry | Coal | 8790265 | FALSE
1991 | MS | Total Electric Power Industry | Natural Gas | 5718936 | FALSE
1991 | MS | Total Electric Power Industry | Nuclear | 9132933 | FALSE
1991 | MS | Total Electric Power Industry | Petroleum | 396188 | FALSE
1991 | MS | Total Electric Power Industry | Wood and Wood Derived Fuels | 1838294 | FALSE
1991 | MS | Electric Generators, Electric Utilities | Total | 23305127 | TRUE
1991 | MS | Electric Generators, Electric Utilities | Coal | 8750253 | TRUE
1991 | MS | Electric Generators, Electric Utilities | Natural Gas | 5051811 | TRUE
1991 | MS | Electric Generators, Electric Utilities | Nuclear | 9132933 | TRUE
1991 | MS | Electric Generators, Electric Utilities | Petroleum | 370130 | TRUE
1991 | MS | Combined Heat and Power, Industrial Power | Total | 2571489 | chp
1991 | MS | Combined Heat and Power, Industrial Power | Coal | 40012 | chp
1991 | MS | Combined Heat and Power, Industrial Power | Natural Gas | 667125 | chp
1991 | MS | Combined Heat and Power, Industrial Power | Petroleum | 26058 | chp
1991 | MS | Combined Heat and Power, Industrial Power | Wood and Wood Derived Fuels | 1838294 | chp
1991 | MT | Total Electric Power Industry | Total | 28553148 | FALSE
1991 | MT | Total Electric Power Industry | Coal | 16432520 | FALSE
1991 | MT | Total Electric Power Industry | Hydroelectric Conventional | 11970007 | FALSE
1991 | MT | Total Electric Power Industry | Natural Gas | 32344 | FALSE
1991 | MT | Total Electric Power Industry | Petroleum | 19654 | FALSE
1991 | MT | Total Electric Power Industry | Wind | 0 | FALSE
1991 | MT | Total Electric Power Industry | Wood and Wood Derived Fuels | 98623 | FALSE
1991 | MT | Electric Generators, Independent Power Producers | Total | 351137 | TRUE
1991 | MT | Electric Generators, Independent Power Producers | Coal | 300565 | TRUE
1991 | MT | Electric Generators, Independent Power Producers | Hydroelectric Conventional | 48938 | TRUE
1991 | MT | Electric Generators, Independent Power Producers | Petroleum | 1634 | TRUE
1991 | MT | Electric Generators, Electric Utilities | Total | 28157328 | TRUE
1991 | MT | Electric Generators, Electric Utilities | Coal | 16131955 | TRUE
1991 | MT | Electric Generators, Electric Utilities | Hydroelectric Conventional | 11921069 | TRUE
1991 | MT | Electric Generators, Electric Utilities | Natural Gas | 24370 | TRUE
1991 | MT | Electric Generators, Electric Utilities | Petroleum | 17598 | TRUE
1991 | MT | Electric Generators, Electric Utilities | Wind | 0 | TRUE
1991 | MT | Electric Generators, Electric Utilities | Wood and Wood Derived Fuels | 62336 | TRUE
1991 | MT | Combined Heat and Power, Industrial Power | Total | 44683 | chp
1991 | MT | Combined Heat and Power, Industrial Power | Natural Gas | 7974 | chp
1991 | MT | Combined Heat and Power, Industrial Power | Petroleum | 422 | chp
1991 | MT | Combined Heat and Power, Industrial Power | Wood and Wood Derived Fuels | 36287 | chp
1991 | NC | Total Electric Power Industry | Total | 89375284 | FALSE
1991 | NC | Total Electric Power Industry | Coal | 50767188 | FALSE
1991 | NC | Total Electric Power Industry | Hydroelectric Conventional | 5850120 | FALSE
1991 | NC | Total Electric Power Industry | Natural Gas | 385907 | FALSE
1991 | NC | Total Electric Power Industry | Nuclear | 30312425 | FALSE
1991 | NC | Total Electric Power Industry | Other | 226926 | FALSE
1991 | NC | Total Electric Power Industry | Other Biomass | 44128 | FALSE
1991 | NC | Total Electric Power Industry | Petroleum | 275785 | FALSE
1991 | NC | Total Electric Power Industry | Pumped Storage | 216432 | FALSE
1991 | NC | Total Electric Power Industry | Wood and Wood Derived Fuels | 1296373 | FALSE
1991 | NC | Electric Generators, Independent Power Producers | Total | 430570 | TRUE
1991 | NC | Electric Generators, Independent Power Producers | Hydroelectric Conventional | 15769 | TRUE
1991 | NC | Electric Generators, Independent Power Producers | Natural Gas | 1293 | TRUE
1991 | NC | Electric Generators, Independent Power Producers | Other Biomass | 39969 | TRUE
1991 | NC | Electric Generators, Independent Power Producers | Wood and Wood Derived Fuels | 373539 | TRUE
1991 | NC | Electric Generators, Electric Utilities | Total | 83520063 | TRUE
1991 | NC | Electric Generators, Electric Utilities | Coal | 46762330 | TRUE
1991 | NC | Electric Generators, Electric Utilities | Hydroelectric Conventional | 5807244 | TRUE
1991 | NC | Electric Generators, Electric Utilities | Natural Gas | 247496 | TRUE
1991 | NC | Electric Generators, Electric Utilities | Nuclear | 30312425 | TRUE
1991 | NC | Electric Generators, Electric Utilities | Petroleum | 174136 | TRUE
1991 | NC | Electric Generators, Electric Utilities | Pumped Storage | 216432 | TRUE
1991 | NC | Combined Heat and Power, Industrial Power | Total | 1890240 | chp
1991 | NC | Combined Heat and Power, Industrial Power | Coal | 635282 | chp
1991 | NC | Combined Heat and Power, Industrial Power | Hydroelectric Conventional | 2642 | chp
1991 | NC | Combined Heat and Power, Industrial Power | Natural Gas | 14137 | chp
1991 | NC | Combined Heat and Power, Industrial Power | Other | 226926 | chp
1991 | NC | Combined Heat and Power, Industrial Power | Other Biomass | 4159 | chp
1991 | NC | Combined Heat and Power, Industrial Power | Petroleum | 84260 | chp
1991 | NC | Combined Heat and Power, Industrial Power | Wood and Wood Derived Fuels | 922834 | chp
1991 | NC | Combined Heat and Power, Electric Power | Total | 3469806 | TRUE
1991 | NC | Combined Heat and Power, Electric Power | Coal | 3339352 | TRUE
1991 | NC | Combined Heat and Power, Electric Power | Natural Gas | 113343 | TRUE
1991 | NC | Combined Heat and Power, Electric Power | Petroleum | 17111 | TRUE
1991 | NC | Combined Heat and Power, Commercial Power | Total | 64605 | chp
1991 | NC | Combined Heat and Power, Commercial Power | Coal | 30224 | chp
1991 | NC | Combined Heat and Power, Commercial Power | Hydroelectric Conventional | 24465 | chp
1991 | NC | Combined Heat and Power, Commercial Power | Natural Gas | 9638 | chp
1991 | NC | Combined Heat and Power, Commercial Power | Petroleum | 278 | chp
1991 | ND | Total Electric Power Industry | Total | 27679148 | FALSE
1991 | ND | Total Electric Power Industry | Coal | 25828747 | FALSE
1991 | ND | Total Electric Power Industry | Hydroelectric Conventional | 1756684 | FALSE
1991 | ND | Total Electric Power Industry | Natural Gas | 940 | FALSE
1991 | ND | Total Electric Power Industry | Other Gases | 40131 | FALSE
1991 | ND | Total Electric Power Industry | Petroleum | 52646 | FALSE
1991 | ND | Electric Generators, Electric Utilities | Total | 27535034 | TRUE
1991 | ND | Electric Generators, Electric Utilities | Coal | 25750792 | TRUE
1991 | ND | Electric Generators, Electric Utilities | Hydroelectric Conventional | 1756684 | TRUE
1991 | ND | Electric Generators, Electric Utilities | Natural Gas | -78 | TRUE
1991 | ND | Electric Generators, Electric Utilities | Petroleum | 27636 | TRUE
1991 | ND | Combined Heat and Power, Industrial Power | Total | 144114 | chp
1991 | ND | Combined Heat and Power, Industrial Power | Coal | 77955 | chp
1991 | ND | Combined Heat and Power, Industrial Power | Natural Gas | 1018 | chp
1991 | ND | Combined Heat and Power, Industrial Power | Other Gases | 40131 | chp
1991 | ND | Combined Heat and Power, Industrial Power | Petroleum | 25010 | chp
1991 | NE | Total Electric Power Industry | Total | 23000347 | FALSE
1991 | NE | Total Electric Power Industry | Coal | 13591228 | FALSE
1991 | NE | Total Electric Power Industry | Hydroelectric Conventional | 1044671 | FALSE
1991 | NE | Total Electric Power Industry | Natural Gas | 303327 | FALSE
1991 | NE | Total Electric Power Industry | Nuclear | 8047662 | FALSE
1991 | NE | Total Electric Power Industry | Petroleum | 13459 | FALSE
1991 | NE | Electric Generators, Electric Utilities | Total | 22971934 | TRUE
1991 | NE | Electric Generators, Electric Utilities | Coal | 13562815 | TRUE
1991 | NE | Electric Generators, Electric Utilities | Hydroelectric Conventional | 1044671 | TRUE
1991 | NE | Electric Generators, Electric Utilities | Natural Gas | 303327 | TRUE
1991 | NE | Electric Generators, Electric Utilities | Nuclear | 8047662 | TRUE
1991 | NE | Electric Generators, Electric Utilities | Petroleum | 13459 | TRUE
1991 | NE | Combined Heat and Power, Industrial Power | Total | 28413 | chp
1991 | NE | Combined Heat and Power, Industrial Power | Coal | 28413 | chp
1991 | NH | Total Electric Power Industry | Total | 14221341 | FALSE
1991 | NH | Total Electric Power Industry | Coal | 3168054 | FALSE
1991 | NH | Total Electric Power Industry | Hydroelectric Conventional | 1585286 | FALSE
1991 | NH | Total Electric Power Industry | Natural Gas | -1 | FALSE
1991 | NH | Total Electric Power Industry | Nuclear | 6787851 | FALSE
1991 | NH | Total Electric Power Industry | Other Biomass | 141432 | FALSE
1991 | NH | Total Electric Power Industry | Petroleum | 1592175 | FALSE
1991 | NH | Total Electric Power Industry | Wood and Wood Derived Fuels | 946544 | FALSE
1991 | NH | Electric Generators, Independent Power Producers | Total | 1168301 | TRUE
1991 | NH | Electric Generators, Independent Power Producers | Hydroelectric Conventional | 222275 | TRUE
1991 | NH | Electric Generators, Independent Power Producers | Other Biomass | 141432 | TRUE
1991 | NH | Electric Generators, Independent Power Producers | Petroleum | 3426 | TRUE
1991 | NH | Electric Generators, Independent Power Producers | Wood and Wood Derived Fuels | 801168 | TRUE
1991 | NH | Electric Generators, Electric Utilities | Total | 12705147 | TRUE
1991 | NH | Electric Generators, Electric Utilities | Coal | 3168054 | TRUE
1991 | NH | Electric Generators, Electric Utilities | Hydroelectric Conventional | 1187758 | TRUE
1991 | NH | Electric Generators, Electric Utilities | Natural Gas | -1 | TRUE
1991 | NH | Electric Generators, Electric Utilities | Nuclear | 6787851 | TRUE
1991 | NH | Electric Generators, Electric Utilities | Petroleum | 1561485 | TRUE
1991 | NH | Combined Heat and Power, Industrial Power | Total | 244603 | chp
1991 | NH | Combined Heat and Power, Industrial Power | Hydroelectric Conventional | 175253 | chp
1991 | NH | Combined Heat and Power, Industrial Power | Other Biomass | 0 | chp
1991 | NH | Combined Heat and Power, Industrial Power | Petroleum | 14376 | chp
1991 | NH | Combined Heat and Power, Industrial Power | Wood and Wood Derived Fuels | 54974 | chp
1991 | NH | Combined Heat and Power, Electric Power | Total | 90402 | TRUE
1991 | NH | Combined Heat and Power, Electric Power | Wood and Wood Derived Fuels | 90402 | TRUE
1991 | NH | Combined Heat and Power, Commercial Power | Total | 12888 | chp
1991 | NH | Combined Heat and Power, Commercial Power | Petroleum | 12888 | chp
1991 | NJ | Total Electric Power Industry | Total | 43526466 | FALSE
1991 | NJ | Total Electric Power Industry | Coal | 5237132 | FALSE
1991 | NJ | Total Electric Power Industry | Hydroelectric Conventional | 21598 | FALSE
1991 | NJ | Total Electric Power Industry | Natural Gas | 10592907 | FALSE
1991 | NJ | Total Electric Power Industry | Nuclear | 24806606 | FALSE
1991 | NJ | Total Electric Power Industry | Other Biomass | 804765 | FALSE
1991 | NJ | Total Electric Power Industry | Other Gases | 67544 | FALSE
1991 | NJ | Total Electric Power Industry | Petroleum | 2151098 | FALSE
1991 | NJ | Total Electric Power Industry | Pumped Storage | -155184 | FALSE
1991 | NJ | Electric Generators, Independent Power Producers | Total | 716432 | TRUE
1991 | NJ | Electric Generators, Independent Power Producers | Hydroelectric Conventional | 21598 | TRUE
1991 | NJ | Electric Generators, Independent Power Producers | Natural Gas | 404995 | TRUE
1991 | NJ | Electric Generators, Independent Power Producers | Other Biomass | 286714 | TRUE
1991 | NJ | Electric Generators, Independent Power Producers | Petroleum | 3125 | TRUE
1991 | NJ | Electric Generators, Electric Utilities | Total | 37028965 | TRUE
1991 | NJ | Electric Generators, Electric Utilities | Coal | 5237132 | TRUE
1991 | NJ | Electric Generators, Electric Utilities | Natural Gas | 5341636 | TRUE
1991 | NJ | Electric Generators, Electric Utilities | Nuclear | 24806606 | TRUE
1991 | NJ | Electric Generators, Electric Utilities | Petroleum | 1798775 | TRUE
1991 | NJ | Electric Generators, Electric Utilities | Pumped Storage | -155184 | TRUE
1991 | NJ | Combined Heat and Power, Industrial Power | Total | 1883351 | chp
1991 | NJ | Combined Heat and Power, Industrial Power | Natural Gas | 1486622 | chp
1991 | NJ | Combined Heat and Power, Industrial Power | Other Gases | 67544 | chp
1991 | NJ | Combined Heat and Power, Industrial Power | Petroleum | 329185 | chp
1991 | NJ | Combined Heat and Power, Electric Power | Total | 3823827 | TRUE
1991 | NJ | Combined Heat and Power, Electric Power | Natural Gas | 3288173 | TRUE
1991 | NJ | Combined Heat and Power, Electric Power | Other Biomass | 516071 | TRUE
1991 | NJ | Combined Heat and Power, Electric Power | Petroleum | 19583 | TRUE
1991 | NJ | Combined Heat and Power, Commercial Power | Total | 73891 | chp
1991 | NJ | Combined Heat and Power, Commercial Power | Natural Gas | 71481 | chp
1991 | NJ | Combined Heat and Power, Commercial Power | Other Biomass | 1980 | chp
1991 | NJ | Combined Heat and Power, Commercial Power | Petroleum | 430 | chp
1991 | NM | Total Electric Power Industry | Total | 25277222 | FALSE
1991 | NM | Total Electric Power Industry | Coal | 22129312 | FALSE
1991 | NM | Total Electric Power Industry | Hydroelectric Conventional | 237108 | FALSE
1991 | NM | Total Electric Power Industry | Natural Gas | 2863662 | FALSE
1991 | NM | Total Electric Power Industry | Other Biomass | 14128 | FALSE
1991 | NM | Total Electric Power Industry | Petroleum | 33012 | FALSE
1991 | NM | Electric Generators, Electric Utilities | Total | 25064613 | TRUE
1991 | NM | Electric Generators, Electric Utilities | Coal | 22129312 | TRUE
1991 | NM | Electric Generators, Electric Utilities | Hydroelectric Conventional | 237108 | TRUE
1991 | NM | Electric Generators, Electric Utilities | Natural Gas | 2665953 | TRUE
1991 | NM | Electric Generators, Electric Utilities | Petroleum | 32240 | TRUE
1991 | NM | Combined Heat and Power, Industrial Power | Total | 169452 | chp
1991 | NM | Combined Heat and Power, Industrial Power | Natural Gas | 168680 | chp
1991 | NM | Combined Heat and Power, Industrial Power | Petroleum | 772 | chp
1991 | NM | Combined Heat and Power, Electric Power | Total | 18890 | TRUE
1991 | NM | Combined Heat and Power, Electric Power | Natural Gas | 4762 | TRUE
1991 | NM | Combined Heat and Power, Electric Power | Other Biomass | 14128 | TRUE
1991 | NM | Combined Heat and Power, Commercial Power | Total | 24267 | chp
1991 | NM | Combined Heat and Power, Commercial Power | Natural Gas | 24267 | chp
1991 | NV | Total Electric Power Industry | Total | 22065204 | FALSE
1991 | NV | Total Electric Power Industry | Coal | 16365730 | FALSE
1991 | NV | Total Electric Power Industry | Geothermal | 995408 | FALSE
1991 | NV | Total Electric Power Industry | Hydroelectric Conventional | 2365050 | FALSE
1991 | NV | Total Electric Power Industry | Natural Gas | 2094971 | FALSE
1991 | NV | Total Electric Power Industry | Other | 1568 | FALSE
1991 | NV | Total Electric Power Industry | Petroleum | 242477 | FALSE
1991 | NV | Electric Generators, Independent Power Producers | Total | 998641 | TRUE
1991 | NV | Electric Generators, Independent Power Producers | Geothermal | 995408 | TRUE
1991 | NV | Electric Generators, Independent Power Producers | Hydroelectric Conventional | 3233 | TRUE
1991 | NV | Electric Generators, Electric Utilities | Total | 20922439 | TRUE
1991 | NV | Electric Generators, Electric Utilities | Coal | 16365730 | TRUE
1991 | NV | Electric Generators, Electric Utilities | Hydroelectric Conventional | 2361817 | TRUE
1991 | NV | Electric Generators, Electric Utilities | Natural Gas | 1956571 | TRUE
1991 | NV | Electric Generators, Electric Utilities | Petroleum | 238321 | TRUE
1991 | NV | Combined Heat and Power, Electric Power | Total | 144124 | TRUE
1991 | NV | Combined Heat and Power, Electric Power | Natural Gas | 138400 | TRUE
1991 | NV | Combined Heat and Power, Electric Power | Other | 1568 | TRUE
1991 | NV | Combined Heat and Power, Electric Power | Petroleum | 4156 | TRUE
1991 | NY | Total Electric Power Industry | Total | 134600499 | FALSE
1991 | NY | Total Electric Power Industry | Coal | 26659951 | FALSE
1991 | NY | Total Electric Power Industry | Hydroelectric Conventional | 27172120 | FALSE
1991 | NY | Total Electric Power Industry | Natural Gas | 23074027 | FALSE
1991 | NY | Total Electric Power Industry | Nuclear | 28448293 | FALSE
1991 | NY | Total Electric Power Industry | Other Biomass | 1660364 | FALSE
1991 | NY | Total Electric Power Industry | Other Gases | 51520 | FALSE
1991 | NY | Total Electric Power Industry | Petroleum | 28220555 | FALSE
1991 | NY | Total Electric Power Industry | Pumped Storage | -1007269 | FALSE
1991 | NY | Total Electric Power Industry | Wood and Wood Derived Fuels | 320938 | FALSE
1991 | NY | Electric Generators, Independent Power Producers | Total | 2411244 | TRUE
1991 | NY | Electric Generators, Independent Power Producers | Hydroelectric Conventional | 1136238 | TRUE
1991 | NY | Electric Generators, Independent Power Producers | Natural Gas | 715 | TRUE
1991 | NY | Electric Generators, Independent Power Producers | Other Biomass | 1239339 | TRUE
1991 | NY | Electric Generators, Independent Power Producers | Wood and Wood Derived Fuels | 34952 | TRUE
1991 | NY | Electric Generators, Electric Utilities | Total | 126076830 | TRUE
1991 | NY | Electric Generators, Electric Utilities | Coal | 24938199 | TRUE
1991 | NY | Electric Generators, Electric Utilities | Hydroelectric Conventional | 25913018 | TRUE
1991 | NY | Electric Generators, Electric Utilities | Natural Gas | 20030696 | TRUE
1991 | NY | Electric Generators, Electric Utilities | Nuclear | 28448293 | TRUE
1991 | NY | Electric Generators, Electric Utilities | Petroleum | 27753893 | TRUE
1991 | NY | Electric Generators, Electric Utilities | Pumped Storage | -1007269 | TRUE
1991 | NY | Combined Heat and Power, Industrial Power | Total | 3091062 | chp
1991 | NY | Combined Heat and Power, Industrial Power | Coal | 1164522 | chp
1991 | NY | Combined Heat and Power, Industrial Power | Hydroelectric Conventional | 116044 | chp
1991 | NY | Combined Heat and Power, Industrial Power | Natural Gas | 1093461 | chp
1991 | NY | Combined Heat and Power, Industrial Power | Other Biomass | 23147 | chp
1991 | NY | Combined Heat and Power, Industrial Power | Other Gases | 51520 | chp
1991 | NY | Combined Heat and Power, Industrial Power | Petroleum | 363776 | chp
1991 | NY | Combined Heat and Power, Industrial Power | Wood and Wood Derived Fuels | 278592 | chp
1991 | NY | Combined Heat and Power, Electric Power | Total | 2814630 | TRUE
1991 | NY | Combined Heat and Power, Electric Power | Coal | 541967 | TRUE
1991 | NY | Combined Heat and Power, Electric Power | Natural Gas | 1807472 | TRUE
1991 | NY | Combined Heat and Power, Electric Power | Other Biomass | 392745 | TRUE
1991 | NY | Combined Heat and Power, Electric Power | Petroleum | 65052 | TRUE
1991 | NY | Combined Heat and Power, Electric Power | Wood and Wood Derived Fuels | 7394 | TRUE
1991 | NY | Combined Heat and Power, Commercial Power | Total | 206733 | chp
1991 | NY | Combined Heat and Power, Commercial Power | Coal | 15263 | chp
1991 | NY | Combined Heat and Power, Commercial Power | Hydroelectric Conventional | 6820 | chp
1991 | NY | Combined Heat and Power, Commercial Power | Natural Gas | 141683 | chp
1991 | NY | Combined Heat and Power, Commercial Power | Other Biomass | 5133 | chp
1991 | NY | Combined Heat and Power, Commercial Power | Petroleum | 37834 | chp
1991 | OH | Total Electric Power Industry | Total | 134036497 | FALSE
1991 | OH | Total Electric Power Industry | Coal | 117502355 | FALSE
1991 | OH | Total Electric Power Industry | Hydroelectric Conventional | 154224 | FALSE
1991 | OH | Total Electric Power Industry | Natural Gas | 364566 | FALSE
1991 | OH | Total Electric Power Industry | Nuclear | 14832789 | FALSE
1991 | OH | Total Electric Power Industry | Other Biomass | 324478 | FALSE
1991 | OH | Total Electric Power Industry | Other Gases | 57312 | FALSE
1991 | OH | Total Electric Power Industry | Petroleum | 427742 | FALSE
1991 | OH | Total Electric Power Industry | Wood and Wood Derived Fuels | 373031 | FALSE
1991 | OH | Electric Generators, Independent Power Producers | Total | 8813 | TRUE
1991 | OH | Electric Generators, Independent Power Producers | Hydroelectric Conventional | 8813 | TRUE
1991 | OH | Electric Generators, Electric Utilities | Total | 132693706 | TRUE
1991 | OH | Electric Generators, Electric Utilities | Coal | 116813173 | TRUE
1991 | OH | Electric Generators, Electric Utilities | Hydroelectric Conventional | 145411 | TRUE
1991 | OH | Electric Generators, Electric Utilities | Natural Gas | 234956 | TRUE
1991 | OH | Electric Generators, Electric Utilities | Nuclear | 14832789 | TRUE
1991 | OH | Electric Generators, Electric Utilities | Other Biomass | 298016 | TRUE
1991 | OH | Electric Generators, Electric Utilities | Petroleum | 369361 | TRUE
1991 | OH | Combined Heat and Power, Industrial Power | Total | 1238522 | chp
1991 | OH | Combined Heat and Power, Industrial Power | Coal | 687452 | chp
1991 | OH | Combined Heat and Power, Industrial Power | Natural Gas | 68046 | chp
1991 | OH | Combined Heat and Power, Industrial Power | Other Gases | 57312 | chp
1991 | OH | Combined Heat and Power, Industrial Power | Petroleum | 52681 | chp
1991 | OH | Combined Heat and Power, Industrial Power | Wood and Wood Derived Fuels | 373031 | chp
1991 | OH | Combined Heat and Power, Electric Power | Total | 26462 | TRUE
1991 | OH | Combined Heat and Power, Electric Power | Other Biomass | 26462 | TRUE
1991 | OH | Combined Heat and Power, Commercial Power | Total | 68994 | chp
1991 | OH | Combined Heat and Power, Commercial Power | Coal | 1730 | chp
1991 | OH | Combined Heat and Power, Commercial Power | Natural Gas | 61564 | chp
1991 | OH | Combined Heat and Power, Commercial Power | Petroleum | 5700 | chp
1991 | OK | Total Electric Power Industry | Total | 49099117 | FALSE
1991 | OK | Total Electric Power Industry | Coal | 28404639 | FALSE
1991 | OK | Total Electric Power Industry | Hydroelectric Conventional | 1922137 | FALSE
1991 | OK | Total Electric Power Industry | Natural Gas | 18416871 | FALSE
1991 | OK | Total Electric Power Industry | Other Biomass | 0 | FALSE
1991 | OK | Total Electric Power Industry | Other Gases | 106620 | FALSE
1991 | OK | Total Electric Power Industry | Petroleum | 46069 | FALSE
1991 | OK | Total Electric Power Industry | Pumped Storage | -65352 | FALSE
1991 | OK | Total Electric Power Industry | Wood and Wood Derived Fuels | 268133 | FALSE
1991 | OK | Electric Generators, Electric Utilities | Total | 44850089 | TRUE
1991 | OK | Electric Generators, Electric Utilities | Coal | 26027968 | TRUE
1991 | OK | Electric Generators, Electric Utilities | Hydroelectric Conventional | 1922137 | TRUE
1991 | OK | Electric Generators, Electric Utilities | Natural Gas | 16946803 | TRUE
1991 | OK | Electric Generators, Electric Utilities | Petroleum | 18533 | TRUE
1991 | OK | Electric Generators, Electric Utilities | Pumped Storage | -65352 | TRUE
1991 | OK | Combined Heat and Power, Industrial Power | Total | 1235591 | chp
1991 | OK | Combined Heat and Power, Industrial Power | Coal | 335466 | chp
1991 | OK | Combined Heat and Power, Industrial Power | Natural Gas | 497836 | chp
1991 | OK | Combined Heat and Power, Industrial Power | Other Biomass | 0 | chp
1991 | OK | Combined Heat and Power, Industrial Power | Other Gases | 106620 | chp
1991 | OK | Combined Heat and Power, Industrial Power | Petroleum | 27536 | chp
1991 | OK | Combined Heat and Power, Industrial Power | Wood and Wood Derived Fuels | 268133 | chp
1991 | OK | Combined Heat and Power, Electric Power | Total | 2963591 | TRUE
1991 | OK | Combined Heat and Power, Electric Power | Coal | 2041205 | TRUE
1991 | OK | Combined Heat and Power, Electric Power | Natural Gas | 922386 | TRUE
1991 | OK | Combined Heat and Power, Commercial Power | Total | 49846 | chp
1991 | OK | Combined Heat and Power, Commercial Power | Natural Gas | 49846 | chp
1991 | OR | Total Electric Power Industry | Total | 47444889 | FALSE
1991 | OR | Total Electric Power Industry | Coal | 2814199 | FALSE
1991 | OR | Total Electric Power Industry | Hydroelectric Conventional | 41088337 | FALSE
1991 | OR | Total Electric Power Industry | Natural Gas | 1223154 | FALSE
1991 | OR | Total Electric Power Industry | Nuclear | 1465368 | FALSE
1991 | OR | Total Electric Power Industry | Other Biomass | 91428 | FALSE
1991 | OR | Total Electric Power Industry | Petroleum | 11000 | FALSE
1991 | OR | Total Electric Power Industry | Wind | 539 | FALSE
1991 | OR | Total Electric Power Industry | Wood and Wood Derived Fuels | 750864 | FALSE
1991 | OR | Electric Generators, Independent Power Producers | Total | 330166 | TRUE
1991 | OR | Electric Generators, Independent Power Producers | Hydroelectric Conventional | 238199 | TRUE
1991 | OR | Electric Generators, Independent Power Producers | Other Biomass | 91428 | TRUE
1991 | OR | Electric Generators, Independent Power Producers | Wind | 539 | TRUE
1991 | OR | Electric Generators, Electric Utilities | Total | 46298021 | TRUE
1991 | OR | Electric Generators, Electric Utilities | Coal | 2814199 | TRUE
1991 | OR | Electric Generators, Electric Utilities | Hydroelectric Conventional | 40844132 | TRUE
1991 | OR | Electric Generators, Electric Utilities | Natural Gas | 1164413 | TRUE
1991 | OR | Electric Generators, Electric Utilities | Nuclear | 1465368 | TRUE
1991 | OR | Electric Generators, Electric Utilities | Petroleum | 9648 | TRUE
1991 | OR | Electric Generators, Electric Utilities | Wood and Wood Derived Fuels | 261 | TRUE
1991 | OR | Combined Heat and Power, Industrial Power | Total | 425181 | chp
1991 | OR | Combined Heat and Power, Industrial Power | Coal | 0 | chp
1991 | OR | Combined Heat and Power, Industrial Power | Hydroelectric Conventional | 6006 | chp
1991 | OR | Combined Heat and Power, Industrial Power | Natural Gas | 19043 | chp
1991 | OR | Combined Heat and Power, Industrial Power | Other Biomass | 0 | chp
1991 | OR | Combined Heat and Power, Industrial Power | Petroleum | 1352 | chp
1991 | OR | Combined Heat and Power, Industrial Power | Wood and Wood Derived Fuels | 398780 | chp
1991 | OR | Combined Heat and Power, Electric Power | Total | 324283 | TRUE
1991 | OR | Combined Heat and Power, Electric Power | Natural Gas | 39698 | TRUE
1991 | OR | Combined Heat and Power, Electric Power | Wood and Wood Derived Fuels | 284585 | TRUE
1991 | OR | Combined Heat and Power, Commercial Power | Total | 67238 | chp
1991 | OR | Combined Heat and Power, Commercial Power | Wood and Wood Derived Fuels | 67238 | chp
1991 | PA | Total Electric Power Industry | Total | 172762709 | FALSE
1991 | PA | Total Electric Power Industry | Coal | 106028875 | FALSE
1991 | PA | Total Electric Power Industry | Hydroelectric Conventional | 1920358 | FALSE
1991 | PA | Total Electric Power Industry | Natural Gas | 2108889 | FALSE
1991 | PA | Total Electric Power Industry | Nuclear | 57475671 | FALSE
1991 | PA | Total Electric Power Industry | Other | 107372 | FALSE
1991 | PA | Total Electric Power Industry | Other Biomass | 670825 | FALSE
1991 | PA | Total Electric Power Industry | Other Gases | 721051 | FALSE
1991 | PA | Total Electric Power Industry | Petroleum | 4125862 | FALSE
1991 | PA | Total Electric Power Industry | Pumped Storage | -963145 | FALSE
1991 | PA | Total Electric Power Industry | Wood and Wood Derived Fuels | 566951 | FALSE
1991 | PA | Electric Generators, Independent Power Producers | Total | 1157855 | TRUE
1991 | PA | Electric Generators, Independent Power Producers | Coal | 216345 | TRUE
1991 | PA | Electric Generators, Independent Power Producers | Hydroelectric Conventional | 301565 | TRUE
1991 | PA | Electric Generators, Independent Power Producers | Natural Gas | 9340 | TRUE
1991 | PA | Electric Generators, Independent Power Producers | Other Biomass | 624756 | TRUE
1991 | PA | Electric Generators, Independent Power Producers | Petroleum | 5849 | TRUE
1991 | PA | Electric Generators, Electric Utilities | Total | 162366875 | TRUE
1991 | PA | Electric Generators, Electric Utilities | Coal | 100359157 | TRUE
1991 | PA | Electric Generators, Electric Utilities | Hydroelectric Conventional | 1618793 | TRUE
1991 | PA | Electric Generators, Electric Utilities | Natural Gas | 162793 | TRUE
1991 | PA | Electric Generators, Electric Utilities | Nuclear | 57475671 | TRUE
1991 | PA | Electric Generators, Electric Utilities | Petroleum | 3713606 | TRUE
1991 | PA | Electric Generators, Electric Utilities | Pumped Storage | -963145 | TRUE
1991 | PA | Combined Heat and Power, Industrial Power | Total | 4303474 | chp
1991 | PA | Combined Heat and Power, Industrial Power | Coal | 1664198 | chp
1991 | PA | Combined Heat and Power, Industrial Power | Natural Gas | 1270219 | chp
1991 | PA | Combined Heat and Power, Industrial Power | Other | 0 | chp
1991 | PA | Combined Heat and Power, Industrial Power | Other Gases | 720431 | chp
1991 | PA | Combined Heat and Power, Industrial Power | Petroleum | 273964 | chp
1991 | PA | Combined Heat and Power, Industrial Power | Wood and Wood Derived Fuels | 374662 | chp
1991 | PA | Combined Heat and Power, Electric Power | Total | 4726398 | TRUE
1991 | PA | Combined Heat and Power, Electric Power | Coal | 3784818 | TRUE
1991 | PA | Combined Heat and Power, Electric Power | Natural Gas | 473463 | TRUE
1991 | PA | Combined Heat and Power, Electric Power | Other | 107372 | TRUE
1991 | PA | Combined Heat and Power, Electric Power | Other Biomass | 46069 | TRUE
1991 | PA | Combined Heat and Power, Electric Power | Other Gases | 620 | TRUE
1991 | PA | Combined Heat and Power, Electric Power | Petroleum | 121767 | TRUE
1991 | PA | Combined Heat and Power, Electric Power | Wood and Wood Derived Fuels | 192289 | TRUE
1991 | PA | Combined Heat and Power, Commercial Power | Total | 208107 | chp
1991 | PA | Combined Heat and Power, Commercial Power | Coal | 4357 | chp
1991 | PA | Combined Heat and Power, Commercial Power | Natural Gas | 193074 | chp
1991 | PA | Combined Heat and Power, Commercial Power | Other Biomass | 0 | chp
1991 | PA | Combined Heat and Power, Commercial Power | Petroleum | 10676 | chp
1991 | RI | Total Electric Power Industry | Total | 2925819 | FALSE
1991 | RI | Total Electric Power Industry | Coal | 0 | FALSE
1991 | RI | Total Electric Power Industry | Hydroelectric Conventional | 9946 | FALSE
1991 | RI | Total Electric Power Industry | Natural Gas | 2749067 | FALSE
1991 | RI | Total Electric Power Industry | Other Biomass | 72155 | FALSE
1991 | RI | Total Electric Power Industry | Petroleum | 94651 | FALSE
1991 | RI | Electric Generators, Independent Power Producers | Total | 2403265 | TRUE
1991 | RI | Electric Generators, Independent Power Producers | Hydroelectric Conventional | 9946 | TRUE
1991 | RI | Electric Generators, Independent Power Producers | Natural Gas | 2308300 | TRUE
1991 | RI | Electric Generators, Independent Power Producers | Other Biomass | 72155 | TRUE
1991 | RI | Electric Generators, Independent Power Producers | Petroleum | 12864 | TRUE
1991 | RI | Electric Generators, Electric Utilities | Total | 171457 | TRUE
1991 | RI | Electric Generators, Electric Utilities | Coal | 0 | TRUE
1991 | RI | Electric Generators, Electric Utilities | Hydroelectric Conventional | 0 | TRUE
1991 | RI | Electric Generators, Electric Utilities | Natural Gas | 117239 | TRUE
1991 | RI | Electric Generators, Electric Utilities | Petroleum | 54218 | TRUE
1991 | RI | Combined Heat and Power, Industrial Power | Total | 19563 | chp
1991 | RI | Combined Heat and Power, Industrial Power | Natural Gas | 19563 | chp
1991 | RI | Combined Heat and Power, Industrial Power | Petroleum | 0 | chp
1991 | RI | Combined Heat and Power, Electric Power | Total | 292462 | TRUE
1991 | RI | Combined Heat and Power, Electric Power | Natural Gas | 279629 | TRUE
1991 | RI | Combined Heat and Power, Electric Power | Petroleum | 12833 | TRUE
1991 | RI | Combined Heat and Power, Commercial Power | Total | 39072 | chp
1991 | RI | Combined Heat and Power, Commercial Power | Natural Gas | 24336 | chp
1991 | RI | Combined Heat and Power, Commercial Power | Petroleum | 14736 | chp
1991 | SC | Total Electric Power Industry | Total | 72180007 | FALSE
1991 | SC | Total Electric Power Industry | Coal | 23821335 | FALSE
1991 | SC | Total Electric Power Industry | Hydroelectric Conventional | 3111318 | FALSE
1991 | SC | Total Electric Power Industry | Natural Gas | 1081636 | FALSE
1991 | SC | Total Electric Power Industry | Nuclear | 43108073 | FALSE
1991 | SC | Total Electric Power Industry | Other | 7945 | FALSE
1991 | SC | Total Electric Power Industry | Other Biomass | 59411 | FALSE
1991 | SC | Total Electric Power Industry | Other Gases | 5821 | FALSE
1991 | SC | Total Electric Power Industry | Petroleum | 180889 | FALSE
1991 | SC | Total Electric Power Industry | Pumped Storage | -574257 | FALSE
1991 | SC | Total Electric Power Industry | Wood and Wood Derived Fuels | 1377836 | FALSE
1991 | SC | Electric Generators, Independent Power Producers | Total | 37661 | TRUE
1991 | SC | Electric Generators, Independent Power Producers | Hydroelectric Conventional | 37661 | TRUE
1991 | SC | Electric Generators, Electric Utilities | Total | 69837984 | TRUE
1991 | SC | Electric Generators, Electric Utilities | Coal | 23165807 | TRUE
1991 | SC | Electric Generators, Electric Utilities | Hydroelectric Conventional | 3071281 | TRUE
1991 | SC | Electric Generators, Electric Utilities | Natural Gas | 983695 | TRUE
1991 | SC | Electric Generators, Electric Utilities | Nuclear | 43108073 | TRUE
1991 | SC | Electric Generators, Electric Utilities | Petroleum | 83385 | TRUE
1991 | SC | Electric Generators, Electric Utilities | Pumped Storage | -574257 | TRUE
1991 | SC | Combined Heat and Power, Industrial Power | Total | 2227620 | chp
1991 | SC | Combined Heat and Power, Industrial Power | Coal | 655528 | chp
1991 | SC | Combined Heat and Power, Industrial Power | Natural Gas | 77386 | chp
1991 | SC | Combined Heat and Power, Industrial Power | Other | 7945 | chp
1991 | SC | Combined Heat and Power, Industrial Power | Other Biomass | 8330 | chp
1991 | SC | Combined Heat and Power, Industrial Power | Other Gases | 5821 | chp
1991 | SC | Combined Heat and Power, Industrial Power | Petroleum | 94774 | chp
1991 | SC | Combined Heat and Power, Industrial Power | Wood and Wood Derived Fuels | 1377836 | chp
1991 | SC | Combined Heat and Power, Commercial Power | Total | 76742 | chp
1991 | SC | Combined Heat and Power, Commercial Power | Hydroelectric Conventional | 2376 | chp
1991 | SC | Combined Heat and Power, Commercial Power | Natural Gas | 20555 | chp
1991 | SC | Combined Heat and Power, Commercial Power | Other Biomass | 51081 | chp
1991 | SC | Combined Heat and Power, Commercial Power | Petroleum | 2730 | chp
1991 | SD | Total Electric Power Industry | Total | 6572666 | FALSE
1991 | SD | Total Electric Power Industry | Coal | 2727087 | FALSE
1991 | SD | Total Electric Power Industry | Hydroelectric Conventional | 3828116 | FALSE
1991 | SD | Total Electric Power Industry | Natural Gas | 9036 | FALSE
1991 | SD | Total Electric Power Industry | Petroleum | 8427 | FALSE
1991 | SD | Electric Generators, Electric Utilities | Total | 6572666 | TRUE
1991 | SD | Electric Generators, Electric Utilities | Coal | 2727087 | TRUE
1991 | SD | Electric Generators, Electric Utilities | Hydroelectric Conventional | 3828116 | TRUE
1991 | SD | Electric Generators, Electric Utilities | Natural Gas | 9036 | TRUE
1991 | SD | Electric Generators, Electric Utilities | Petroleum | 8427 | TRUE
1991 | TN | Total Electric Power Industry | Total | 76192806 | FALSE
1991 | TN | Total Electric Power Industry | Coal | 48236733 | FALSE
1991 | TN | Total Electric Power Industry | Hydroelectric Conventional | 10872944 | FALSE
1991 | TN | Total Electric Power Industry | Natural Gas | 197260 | FALSE
1991 | TN | Total Electric Power Industry | Nuclear | 16586744 | FALSE
1991 | TN | Total Electric Power Industry | Other | 38926 | FALSE
1991 | TN | Total Electric Power Industry | Other Biomass | 36354 | FALSE
1991 | TN | Total Electric Power Industry | Other Gases | 3153 | FALSE
1991 | TN | Total Electric Power Industry | Petroleum | 172265 | FALSE
1991 | TN | Total Electric Power Industry | Pumped Storage | -376338 | FALSE
1991 | TN | Total Electric Power Industry | Wood and Wood Derived Fuels | 424765 | FALSE
1991 | TN | Electric Generators, Electric Utilities | Total | 73931670 | TRUE
1991 | TN | Electric Generators, Electric Utilities | Coal | 46671234 | TRUE
1991 | TN | Electric Generators, Electric Utilities | Hydroelectric Conventional | 10872944 | TRUE
1991 | TN | Electric Generators, Electric Utilities | Natural Gas | 17014 | TRUE
1991 | TN | Electric Generators, Electric Utilities | Nuclear | 16586744 | TRUE
1991 | TN | Electric Generators, Electric Utilities | Petroleum | 160072 | TRUE
1991 | TN | Electric Generators, Electric Utilities | Pumped Storage | -376338 | TRUE
1991 | TN | Combined Heat and Power, Industrial Power | Total | 2160388 | chp
1991 | TN | Combined Heat and Power, Industrial Power | Coal | 1501692 | chp
1991 | TN | Combined Heat and Power, Industrial Power | Natural Gas | 179659 | chp
1991 | TN | Combined Heat and Power, Industrial Power | Other | 38926 | chp
1991 | TN | Combined Heat and Power, Industrial Power | Other Gases | 3153 | chp
1991 | TN | Combined Heat and Power, Industrial Power | Petroleum | 12193 | chp
1991 | TN | Combined Heat and Power, Industrial Power | Wood and Wood Derived Fuels | 424765 | chp
1991 | TN | Combined Heat and Power, Commercial Power | Total | 100748 | chp
1991 | TN | Combined Heat and Power, Commercial Power | Coal | 63807 | chp
1991 | TN | Combined Heat and Power, Commercial Power | Natural Gas | 587 | chp
1991 | TN | Combined Heat and Power, Commercial Power | Other Biomass | 36354 | chp
1991 | TX | Total Electric Power Industry | Total | 286328708 | FALSE
1991 | TX | Total Electric Power Industry | Coal | 120845051 | FALSE
1991 | TX | Total Electric Power Industry | Hydroelectric Conventional | 2224581 | FALSE
1991 | TX | Total Electric Power Industry | Natural Gas | 136442893 | FALSE
1991 | TX | Total Electric Power Industry | Nuclear | 19799867 | FALSE
1991 | TX | Total Electric Power Industry | Other | 705801 | FALSE
1991 | TX | Total Electric Power Industry | Other Biomass | 330029 | FALSE
1991 | TX | Total Electric Power Industry | Other Gases | 3320535 | FALSE
1991 | TX | Total Electric Power Industry | Petroleum | 1492995 | FALSE
1991 | TX | Total Electric Power Industry | Solar Thermal and Photovoltaic | 371 | FALSE
1991 | TX | Total Electric Power Industry | Wood and Wood Derived Fuels | 1166585 | FALSE
1991 | TX | Electric Generators, Independent Power Producers | Total | 23819 | TRUE
1991 | TX | Electric Generators, Independent Power Producers | Other Biomass | 23819 | TRUE
1991 | TX | Electric Generators, Electric Utilities | Total | 238343368 | TRUE
1991 | TX | Electric Generators, Electric Utilities | Coal | 118085107 | TRUE
1991 | TX | Electric Generators, Electric Utilities | Hydroelectric Conventional | 2224581 | TRUE
1991 | TX | Electric Generators, Electric Utilities | Natural Gas | 97738623 | TRUE
1991 | TX | Electric Generators, Electric Utilities | Nuclear | 19799867 | TRUE
1991 | TX | Electric Generators, Electric Utilities | Other Biomass | 276105 | TRUE
1991 | TX | Electric Generators, Electric Utilities | Petroleum | 218714 | TRUE
1991 | TX | Electric Generators, Electric Utilities | Solar Thermal and Photovoltaic | 371 | TRUE
1991 | TX | Combined Heat and Power, Industrial Power | Total | 33904641 | chp
1991 | TX | Combined Heat and Power, Industrial Power | Coal | 2759944 | chp
1991 | TX | Combined Heat and Power, Industrial Power | Natural Gas | 25084689 | chp
1991 | TX | Combined Heat and Power, Industrial Power | Other | 412160 | chp
1991 | TX | Combined Heat and Power, Industrial Power | Other Biomass | 27238 | chp
1991 | TX | Combined Heat and Power, Industrial Power | Other Gases | 3190286 | chp
1991 | TX | Combined Heat and Power, Industrial Power | Petroleum | 1263739 | chp
1991 | TX | Combined Heat and Power, Industrial Power | Wood and Wood Derived Fuels | 1166585 | chp
1991 | TX | Combined Heat and Power, Electric Power | Total | 13588881 | TRUE
1991 | TX | Combined Heat and Power, Electric Power | Natural Gas | 13163034 | TRUE
1991 | TX | Combined Heat and Power, Electric Power | Other | 293641 | TRUE
1991 | TX | Combined Heat and Power, Electric Power | Other Gases | 130249 | TRUE
1991 | TX | Combined Heat and Power, Electric Power | Petroleum | 1957 | TRUE
1991 | TX | Combined Heat and Power, Commercial Power | Total | 467999 | chp
1991 | TX | Combined Heat and Power, Commercial Power | Natural Gas | 456547 | chp
1991 | TX | Combined Heat and Power, Commercial Power | Other Biomass | 2867 | chp
1991 | TX | Combined Heat and Power, Commercial Power | Petroleum | 8585 | chp
1991 | US-TOTAL | Total Electric Power Industry | Total | 3073798885 | FALSE
1991 | US-TOTAL | Total Electric Power Industry | Coal | 1590622748 | FALSE
1991 | US-TOTAL | Total Electric Power Industry | Geothermal | 15966444 | FALSE
1991 | US-TOTAL | Total Electric Power Industry | Hydroelectric Conventional | 288994189 | FALSE
1991 | US-TOTAL | Total Electric Power Industry | Natural Gas | 381553017 | FALSE
1991 | US-TOTAL | Total Electric Power Industry | Nuclear | 612565087 | FALSE
1991 | US-TOTAL | Total Electric Power Industry | Other | 4738849 | FALSE
1991 | US-TOTAL | Total Electric Power Industry | Other Biomass | 15664746 | FALSE
1991 | US-TOTAL | Total Electric Power Industry | Other Gases | 11335593 | FALSE
1991 | US-TOTAL | Total Electric Power Industry | Petroleum | 119751573 | FALSE
1991 | US-TOTAL | Total Electric Power Industry | Pumped Storage | -4541435 | FALSE
1991 | US-TOTAL | Total Electric Power Industry | Solar Thermal and Photovoltaic | 471765 | FALSE
1991 | US-TOTAL | Total Electric Power Industry | Wind | 2950951 | FALSE
1991 | US-TOTAL | Total Electric Power Industry | Wood and Wood Derived Fuels | 33725358 | FALSE
1991 | US-TOTAL | Electric Generators, Independent Power Producers | Total | 38596051 | TRUE
1991 | US-TOTAL | Electric Generators, Independent Power Producers | Coal | 757440 | TRUE
1991 | US-TOTAL | Electric Generators, Independent Power Producers | Geothermal | 7879389 | TRUE
1991 | US-TOTAL | Electric Generators, Independent Power Producers | Hydroelectric Conventional | 5958822 | TRUE
1991 | US-TOTAL | Electric Generators, Independent Power Producers | Natural Gas | 3604263 | TRUE
1991 | US-TOTAL | Electric Generators, Independent Power Producers | Other Biomass | 10929461 | TRUE
1991 | US-TOTAL | Electric Generators, Independent Power Producers | Other Gases | 2975 | TRUE
1991 | US-TOTAL | Electric Generators, Independent Power Producers | Petroleum | 745467 | TRUE
1991 | US-TOTAL | Electric Generators, Independent Power Producers | Solar Thermal and Photovoltaic | 468427 | TRUE
1991 | US-TOTAL | Electric Generators, Independent Power Producers | Wind | 2950666 | TRUE
1991 | US-TOTAL | Electric Generators, Independent Power Producers | Wood and Wood Derived Fuels | 5299141 | TRUE
1991 | US-TOTAL | Electric Generators, Electric Utilities | Total | 2825022865 | TRUE
1991 | US-TOTAL | Electric Generators, Electric Utilities | Coal | 1551166838 | TRUE
1991 | US-TOTAL | Electric Generators, Electric Utilities | Geothermal | 8087055 | TRUE
1991 | US-TOTAL | Electric Generators, Electric Utilities | Hydroelectric Conventional | 280060621 | TRUE
1991 | US-TOTAL | Electric Generators, Electric Utilities | Natural Gas | 264171598 | TRUE
1991 | US-TOTAL | Electric Generators, Electric Utilities | Nuclear | 612565087 | TRUE
1991 | US-TOTAL | Electric Generators, Electric Utilities | Other Biomass | 1314122 | TRUE
1991 | US-TOTAL | Electric Generators, Electric Utilities | Petroleum | 111462979 | TRUE
1991 | US-TOTAL | Electric Generators, Electric Utilities | Pumped Storage | -4541435 | TRUE
1991 | US-TOTAL | Electric Generators, Electric Utilities | Solar Thermal and Photovoltaic | 3338 | TRUE
1991 | US-TOTAL | Electric Generators, Electric Utilities | Wind | 285 | TRUE
1991 | US-TOTAL | Electric Generators, Electric Utilities | Wood and Wood Derived Fuels | 732377 | TRUE
1991 | US-TOTAL | Combined Heat and Power, Industrial Power | Total | 132579190 | chp
1991 | US-TOTAL | Combined Heat and Power, Industrial Power | Coal | 21001912 | chp
1991 | US-TOTAL | Combined Heat and Power, Industrial Power | Hydroelectric Conventional | 2843550 | chp
1991 | US-TOTAL | Combined Heat and Power, Industrial Power | Natural Gas | 60566634 | chp
1991 | US-TOTAL | Combined Heat and Power, Industrial Power | Other | 4335653 | chp
1991 | US-TOTAL | Combined Heat and Power, Industrial Power | Other Biomass | 927410 | chp
1991 | US-TOTAL | Combined Heat and Power, Industrial Power | Other Gases | 10500865 | chp
1991 | US-TOTAL | Combined Heat and Power, Industrial Power | Petroleum | 6540015 | chp
1991 | US-TOTAL | Combined Heat and Power, Industrial Power | Wood and Wood Derived Fuels | 25863151 | chp
1991 | US-TOTAL | Combined Heat and Power, Electric Power | Total | 71941755 | TRUE
1991 | US-TOTAL | Combined Heat and Power, Electric Power | Coal | 16921357 | TRUE
1991 | US-TOTAL | Combined Heat and Power, Electric Power | Natural Gas | 49997498 | TRUE
1991 | US-TOTAL | Combined Heat and Power, Electric Power | Other | 402581 | TRUE
1991 | US-TOTAL | Combined Heat and Power, Electric Power | Other Biomass | 1610345 | TRUE
1991 | US-TOTAL | Combined Heat and Power, Electric Power | Other Gases | 716099 | TRUE
1991 | US-TOTAL | Combined Heat and Power, Electric Power | Petroleum | 589718 | TRUE
1991 | US-TOTAL | Combined Heat and Power, Electric Power | Wood and Wood Derived Fuels | 1704157 | TRUE
1991 | US-TOTAL | Combined Heat and Power, Commercial Power | Total | 5659024 | chp
1991 | US-TOTAL | Combined Heat and Power, Commercial Power | Coal | 775201 | chp
1991 | US-TOTAL | Combined Heat and Power, Commercial Power | Hydroelectric Conventional | 131196 | chp
1991 | US-TOTAL | Combined Heat and Power, Commercial Power | Natural Gas | 3213024 | chp
1991 | US-TOTAL | Combined Heat and Power, Commercial Power | Other | 615 | chp
1991 | US-TOTAL | Combined Heat and Power, Commercial Power | Other Biomass | 883408 | chp
1991 | US-TOTAL | Combined Heat and Power, Commercial Power | Other Gases | 115654 | chp
1991 | US-TOTAL | Combined Heat and Power, Commercial Power | Petroleum | 413394 | chp
1991 | US-TOTAL | Combined Heat and Power, Commercial Power | Wood and Wood Derived Fuels | 126532 | chp
1991 | UT | Total Electric Power Industry | Total | 30505906 | FALSE
1991 | UT | Total Electric Power Industry | Coal | 28887600 | FALSE
1991 | UT | Total Electric Power Industry | Geothermal | 186241 | FALSE
1991 | UT | Total Electric Power Industry | Hydroelectric Conventional | 626965 | FALSE
1991 | UT | Total Electric Power Industry | Natural Gas | 549984 | FALSE
1991 | UT | Total Electric Power Industry | Other Gases | 203802 | FALSE
1991 | UT | Total Electric Power Industry | Petroleum | 51314 | FALSE
1991 | UT | Total Electric Power Industry | Pumped Storage | 0 | FALSE
1991 | UT | Electric Generators, Independent Power Producers | Total | 22701 | TRUE
1991 | UT | Electric Generators, Independent Power Producers | Hydroelectric Conventional | 22701 | TRUE
1991 | UT | Electric Generators, Electric Utilities | Total | 30158463 | TRUE
1991 | UT | Electric Generators, Electric Utilities | Coal | 28883914 | TRUE
1991 | UT | Electric Generators, Electric Utilities | Geothermal | 186241 | TRUE
1991 | UT | Electric Generators, Electric Utilities | Hydroelectric Conventional | 604264 | TRUE
1991 | UT | Electric Generators, Electric Utilities | Natural Gas | 436458 | TRUE
1991 | UT | Electric Generators, Electric Utilities | Petroleum | 47586 | TRUE
1991 | UT | Electric Generators, Electric Utilities | Pumped Storage | 0 | TRUE
1991 | UT | Combined Heat and Power, Industrial Power | Total | 294414 | chp
1991 | UT | Combined Heat and Power, Industrial Power | Coal | 3686 | chp
1991 | UT | Combined Heat and Power, Industrial Power | Natural Gas | 83276 | chp
1991 | UT | Combined Heat and Power, Industrial Power | Other Gases | 203802 | chp
1991 | UT | Combined Heat and Power, Industrial Power | Petroleum | 3650 | chp
1991 | UT | Combined Heat and Power, Commercial Power | Total | 30328 | chp
1991 | UT | Combined Heat and Power, Commercial Power | Natural Gas | 30250 | chp
1991 | UT | Combined Heat and Power, Commercial Power | Petroleum | 78 | chp
1991 | VA | Total Electric Power Industry | Total | 54729094 | FALSE
1991 | VA | Total Electric Power Industry | Coal | 24821391 | FALSE
1991 | VA | Total Electric Power Industry | Hydroelectric Conventional | 1080055 | FALSE
1991 | VA | Total Electric Power Industry | Natural Gas | 1730887 | FALSE
1991 | VA | Total Electric Power Industry | Nuclear | 23886268 | FALSE
1991 | VA | Total Electric Power Industry | Other Biomass | 701129 | FALSE
1991 | VA | Total Electric Power Industry | Petroleum | 2353996 | FALSE
1991 | VA | Total Electric Power Industry | Pumped Storage | -1037665 | FALSE
1991 | VA | Total Electric Power Industry | Solar Thermal and Photovoltaic | 33 | FALSE
1991 | VA | Total Electric Power Industry | Wood and Wood Derived Fuels | 1193000 | FALSE
1991 | VA | Electric Generators, Independent Power Producers | Total | 813240 | TRUE
1991 | VA | Electric Generators, Independent Power Producers | Hydroelectric Conventional | 50437 | TRUE
1991 | VA | Electric Generators, Independent Power Producers | Natural Gas | 228247 | TRUE
1991 | VA | Electric Generators, Independent Power Producers | Other Biomass | 534556 | TRUE
1991 | VA | Electric Generators, Electric Utilities | Total | 48940655 | TRUE
1991 | VA | Electric Generators, Electric Utilities | Coal | 21939027 | TRUE
1991 | VA | Electric Generators, Electric Utilities | Hydroelectric Conventional | 1012074 | TRUE
1991 | VA | Electric Generators, Electric Utilities | Natural Gas | 1104440 | TRUE
1991 | VA | Electric Generators, Electric Utilities | Nuclear | 23886268 | TRUE
1991 | VA | Electric Generators, Electric Utilities | Petroleum | 2036478 | TRUE
1991 | VA | Electric Generators, Electric Utilities | Pumped Storage | -1037665 | TRUE
1991 | VA | Electric Generators, Electric Utilities | Solar Thermal and Photovoltaic | 33 | TRUE
1991 | VA | Combined Heat and Power, Industrial Power | Total | 2492829 | chp
1991 | VA | Combined Heat and Power, Industrial Power | Coal | 1037722 | chp
1991 | VA | Combined Heat and Power, Industrial Power | Hydroelectric Conventional | 17544 | chp
1991 | VA | Combined Heat and Power, Industrial Power | Natural Gas | 31521 | chp
1991 | VA | Combined Heat and Power, Industrial Power | Other Biomass | 2059 | chp
1991 | VA | Combined Heat and Power, Industrial Power | Petroleum | 215154 | chp
1991 | VA | Combined Heat and Power, Industrial Power | Wood and Wood Derived Fuels | 1188829 | chp
1991 | VA | Combined Heat and Power, Electric Power | Total | 2317856 | TRUE
1991 | VA | Combined Heat and Power, Electric Power | Coal | 1844642 | TRUE
1991 | VA | Combined Heat and Power, Electric Power | Natural Gas | 366679 | TRUE
1991 | VA | Combined Heat and Power, Electric Power | Petroleum | 102364 | TRUE
1991 | VA | Combined Heat and Power, Electric Power | Wood and Wood Derived Fuels | 4171 | TRUE
1991 | VA | Combined Heat and Power, Commercial Power | Total | 164514 | chp
1991 | VA | Combined Heat and Power, Commercial Power | Other Biomass | 164514 | chp
1991 | VT | Total Electric Power Industry | Total | 5387985 | FALSE
1991 | VT | Total Electric Power Industry | Hydroelectric Conventional | 1052719 | FALSE
1991 | VT | Total Electric Power Industry | Natural Gas | 95341 | FALSE
1991 | VT | Total Electric Power Industry | Nuclear | 4108314 | FALSE
1991 | VT | Total Electric Power Industry | Petroleum | 5244 | FALSE
1991 | VT | Total Electric Power Industry | Wind | 0 | FALSE
1991 | VT | Total Electric Power Industry | Wood and Wood Derived Fuels | 126367 | FALSE
1991 | VT | Electric Generators, Independent Power Producers | Total | 94518 | TRUE
1991 | VT | Electric Generators, Independent Power Producers | Hydroelectric Conventional | 94518 | TRUE
1991 | VT | Electric Generators, Electric Utilities | Total | 5258829 | TRUE
1991 | VT | Electric Generators, Electric Utilities | Hydroelectric Conventional | 940608 | TRUE
1991 | VT | Electric Generators, Electric Utilities | Natural Gas | 95341 | TRUE
1991 | VT | Electric Generators, Electric Utilities | Nuclear | 4108314 | TRUE
1991 | VT | Electric Generators, Electric Utilities | Petroleum | 5244 | TRUE
1991 | VT | Electric Generators, Electric Utilities | Wind | 0 | TRUE
1991 | VT | Electric Generators, Electric Utilities | Wood and Wood Derived Fuels | 109322 | TRUE
1991 | VT | Combined Heat and Power, Industrial Power | Total | 34638 | chp
1991 | VT | Combined Heat and Power, Industrial Power | Hydroelectric Conventional | 17593 | chp
1991 | VT | Combined Heat and Power, Industrial Power | Wood and Wood Derived Fuels | 17045 | chp
1991 | WA | Total Electric Power Industry | Total | 102870562 | FALSE
1991 | WA | Total Electric Power Industry | Coal | 7944779 | FALSE
1991 | WA | Total Electric Power Industry | Hydroelectric Conventional | 89342397 | FALSE
1991 | WA | Total Electric Power Industry | Natural Gas | 460424 | FALSE
1991 | WA | Total Electric Power Industry | Nuclear | 4229868 | FALSE
1991 | WA | Total Electric Power Industry | Other | 3 | FALSE
1991 | WA | Total Electric Power Industry | Other Biomass | 46633 | FALSE
1991 | WA | Total Electric Power Industry | Other Gases | 97467 | FALSE
1991 | WA | Total Electric Power Industry | Petroleum | 31164 | FALSE
1991 | WA | Total Electric Power Industry | Pumped Storage | 0 | FALSE
1991 | WA | Total Electric Power Industry | Wood and Wood Derived Fuels | 717827 | FALSE
1991 | WA | Electric Generators, Independent Power Producers | Total | 188960 | TRUE
1991 | WA | Electric Generators, Independent Power Producers | Hydroelectric Conventional | 154225 | TRUE
1991 | WA | Electric Generators, Independent Power Producers | Natural Gas | 294 | TRUE
1991 | WA | Electric Generators, Independent Power Producers | Other Biomass | 34441 | TRUE
1991 | WA | Electric Generators, Electric Utilities | Total | 101353045 | TRUE
1991 | WA | Electric Generators, Electric Utilities | Coal | 7903796 | TRUE
1991 | WA | Electric Generators, Electric Utilities | Hydroelectric Conventional | 88926102 | TRUE
1991 | WA | Electric Generators, Electric Utilities | Natural Gas | 12093 | TRUE
1991 | WA | Electric Generators, Electric Utilities | Nuclear | 4229868 | TRUE
1991 | WA | Electric Generators, Electric Utilities | Petroleum | 7121 | TRUE
1991 | WA | Electric Generators, Electric Utilities | Pumped Storage | 0 | TRUE
1991 | WA | Electric Generators, Electric Utilities | Wood and Wood Derived Fuels | 274065 | TRUE
1991 | WA | Combined Heat and Power, Industrial Power | Total | 977534 | chp
1991 | WA | Combined Heat and Power, Industrial Power | Coal | 27644 | chp
1991 | WA | Combined Heat and Power, Industrial Power | Hydroelectric Conventional | 183377 | chp
1991 | WA | Combined Heat and Power, Industrial Power | Natural Gas | 288014 | chp
1991 | WA | Combined Heat and Power, Industrial Power | Other | 3 | chp
1991 | WA | Combined Heat and Power, Industrial Power | Other Biomass | 12192 | chp
1991 | WA | Combined Heat and Power, Industrial Power | Petroleum | 22542 | chp
1991 | WA | Combined Heat and Power, Industrial Power | Wood and Wood Derived Fuels | 443762 | chp
1991 | WA | Combined Heat and Power, Electric Power | Total | 256829 | TRUE
1991 | WA | Combined Heat and Power, Electric Power | Natural Gas | 157861 | TRUE
1991 | WA | Combined Heat and Power, Electric Power | Other Biomass | 0 | TRUE
1991 | WA | Combined Heat and Power, Electric Power | Other Gases | 97467 | TRUE
1991 | WA | Combined Heat and Power, Electric Power | Petroleum | 1501 | TRUE
1991 | WA | Combined Heat and Power, Commercial Power | Total | 94194 | chp
1991 | WA | Combined Heat and Power, Commercial Power | Coal | 13339 | chp
1991 | WA | Combined Heat and Power, Commercial Power | Hydroelectric Conventional | 78693 | chp
1991 | WA | Combined Heat and Power, Commercial Power | Natural Gas | 2162 | chp
1991 | WI | Total Electric Power Industry | Total | 49356737 | FALSE
1991 | WI | Total Electric Power Industry | Coal | 34487009 | FALSE
1991 | WI | Total Electric Power Industry | Hydroelectric Conventional | 2516633 | FALSE
1991 | WI | Total Electric Power Industry | Natural Gas | 381590 | FALSE
1991 | WI | Total Electric Power Industry | Nuclear | 10991419 | FALSE
1991 | WI | Total Electric Power Industry | Other Biomass | 135688 | FALSE
1991 | WI | Total Electric Power Industry | Petroleum | 164243 | FALSE
1991 | WI | Total Electric Power Industry | Wind | 6 | FALSE
1991 | WI | Total Electric Power Industry | Wood and Wood Derived Fuels | 680149 | FALSE
1991 | WI | Electric Generators, Independent Power Producers | Total | 107242 | TRUE
1991 | WI | Electric Generators, Independent Power Producers | Hydroelectric Conventional | 10563 | TRUE
1991 | WI | Electric Generators, Independent Power Producers | Other Biomass | 96679 | TRUE
1991 | WI | Electric Generators, Electric Utilities | Total | 47148818 | TRUE
1991 | WI | Electric Generators, Electric Utilities | Coal | 33489286 | TRUE
1991 | WI | Electric Generators, Electric Utilities | Hydroelectric Conventional | 2269563 | TRUE
1991 | WI | Electric Generators, Electric Utilities | Natural Gas | 179793 | TRUE
1991 | WI | Electric Generators, Electric Utilities | Nuclear | 10991419 | TRUE
1991 | WI | Electric Generators, Electric Utilities | Other Biomass | 11600 | TRUE
1991 | WI | Electric Generators, Electric Utilities | Petroleum | 62162 | TRUE
1991 | WI | Electric Generators, Electric Utilities | Wind | 6 | TRUE
1991 | WI | Electric Generators, Electric Utilities | Wood and Wood Derived Fuels | 144989 | TRUE
1991 | WI | Combined Heat and Power, Industrial Power | Total | 2083470 | chp
1991 | WI | Combined Heat and Power, Industrial Power | Coal | 997723 | chp
1991 | WI | Combined Heat and Power, Industrial Power | Hydroelectric Conventional | 225090 | chp
1991 | WI | Combined Heat and Power, Industrial Power | Natural Gas | 201767 | chp
1991 | WI | Combined Heat and Power, Industrial Power | Other Biomass | 21649 | chp
1991 | WI | Combined Heat and Power, Industrial Power | Petroleum | 102081 | chp
1991 | WI | Combined Heat and Power, Industrial Power | Wood and Wood Derived Fuels | 535160 | chp
1991 | WI | Combined Heat and Power, Commercial Power | Total | 17207 | chp
1991 | WI | Combined Heat and Power, Commercial Power | Hydroelectric Conventional | 11417 | chp
1991 | WI | Combined Heat and Power, Commercial Power | Natural Gas | 30 | chp
1991 | WI | Combined Heat and Power, Commercial Power | Other Biomass | 5760 | chp
1991 | WV | Total Electric Power Industry | Total | 73423735 | FALSE
1991 | WV | Total Electric Power Industry | Coal | 71867808 | FALSE
1991 | WV | Total Electric Power Industry | Hydroelectric Conventional | 1065385 | FALSE
1991 | WV | Total Electric Power Industry | Natural Gas | 58808 | FALSE
1991 | WV | Total Electric Power Industry | Other | 198 | FALSE
1991 | WV | Total Electric Power Industry | Other Gases | 178489 | FALSE
1991 | WV | Total Electric Power Industry | Petroleum | 253047 | FALSE
1991 | WV | Electric Generators, Independent Power Producers | Total | 299951 | TRUE
1991 | WV | Electric Generators, Independent Power Producers | Coal | 118894 | TRUE
1991 | WV | Electric Generators, Independent Power Producers | Hydroelectric Conventional | 174913 | TRUE
1991 | WV | Electric Generators, Independent Power Producers | Petroleum | 6144 | TRUE
1991 | WV | Electric Generators, Electric Utilities | Total | 71254116 | TRUE
1991 | WV | Electric Generators, Electric Utilities | Coal | 70648850 | TRUE
1991 | WV | Electric Generators, Electric Utilities | Hydroelectric Conventional | 356180 | TRUE
1991 | WV | Electric Generators, Electric Utilities | Natural Gas | 17146 | TRUE
1991 | WV | Electric Generators, Electric Utilities | Petroleum | 231940 | TRUE
1991 | WV | Combined Heat and Power, Industrial Power | Total | 1869564 | chp
1991 | WV | Combined Heat and Power, Industrial Power | Coal | 1100063 | chp
1991 | WV | Combined Heat and Power, Industrial Power | Hydroelectric Conventional | 534292 | chp
1991 | WV | Combined Heat and Power, Industrial Power | Natural Gas | 41559 | chp
1991 | WV | Combined Heat and Power, Industrial Power | Other | 198 | chp
1991 | WV | Combined Heat and Power, Industrial Power | Other Gases | 178489 | chp
1991 | WV | Combined Heat and Power, Industrial Power | Petroleum | 14963 | chp
1991 | WV | Combined Heat and Power, Electric Power | Total | 104 | TRUE
1991 | WV | Combined Heat and Power, Electric Power | Coal | 1 | TRUE
1991 | WV | Combined Heat and Power, Electric Power | Natural Gas | 103 | TRUE
1991 | WY | Total Electric Power Industry | Total | 39298388 | FALSE
1991 | WY | Total Electric Power Industry | Coal | 38081345 | FALSE
1991 | WY | Total Electric Power Industry | Hydroelectric Conventional | 735932 | FALSE
1991 | WY | Total Electric Power Industry | Natural Gas | 321763 | FALSE
1991 | WY | Total Electric Power Industry | Other | 47491 | FALSE
1991 | WY | Total Electric Power Industry | Petroleum | 61417 | FALSE
1991 | WY | Total Electric Power Industry | Wood and Wood Derived Fuels | 50440 | FALSE
1991 | WY | Electric Generators, Electric Utilities | Total | 38667162 | TRUE
1991 | WY | Electric Generators, Electric Utilities | Coal | 37862584 | TRUE
1991 | WY | Electric Generators, Electric Utilities | Hydroelectric Conventional | 735932 | TRUE
1991 | WY | Electric Generators, Electric Utilities | Natural Gas | 7796 | TRUE
1991 | WY | Electric Generators, Electric Utilities | Petroleum | 60850 | TRUE
1991 | WY | Combined Heat and Power, Industrial Power | Total | 631226 | chp
1991 | WY | Combined Heat and Power, Industrial Power | Coal | 218761 | chp
1991 | WY | Combined Heat and Power, Industrial Power | Natural Gas | 313967 | chp
1991 | WY | Combined Heat and Power, Industrial Power | Other | 47491 | chp
1991 | WY | Combined Heat and Power, Industrial Power | Petroleum | 567 | chp
1991 | WY | Combined Heat and Power, Industrial Power | Wood and Wood Derived Fuels | 50440 | chp
1992 | AK | Total Electric Power Industry | Total | 5298424 | FALSE
1992 | AK | Total Electric Power Industry | Coal | 495795 | FALSE
1992 | AK | Total Electric Power Industry | Hydroelectric Conventional | 918120 | FALSE
1992 | AK | Total Electric Power Industry | Natural Gas | 3214330 | FALSE
1992 | AK | Total Electric Power Industry | Other Biomass | 16295 | FALSE
1992 | AK | Total Electric Power Industry | Petroleum | 521950 | FALSE
1992 | AK | Total Electric Power Industry | Wind | 0 | FALSE
1992 | AK | Total Electric Power Industry | Wood and Wood Derived Fuels | 131934 | FALSE
1992 | AK | Electric Generators, Electric Utilities | Total | 4167054 | TRUE
1992 | AK | Electric Generators, Electric Utilities | Coal | 289529 | TRUE
1992 | AK | Electric Generators, Electric Utilities | Hydroelectric Conventional | 918120 | TRUE
1992 | AK | Electric Generators, Electric Utilities | Natural Gas | 2552417 | TRUE
1992 | AK | Electric Generators, Electric Utilities | Petroleum | 406988 | TRUE
1992 | AK | Electric Generators, Electric Utilities | Wind | 0 | TRUE
1992 | AK | Combined Heat and Power, Industrial Power | Total | 915111 | chp
1992 | AK | Combined Heat and Power, Industrial Power | Natural Gas | 653435 | chp
1992 | AK | Combined Heat and Power, Industrial Power | Other Biomass | 16295 | chp
1992 | AK | Combined Heat and Power, Industrial Power | Petroleum | 113447 | chp
1992 | AK | Combined Heat and Power, Industrial Power | Wood and Wood Derived Fuels | 131934 | chp
1992 | AK | Combined Heat and Power, Commercial Power | Total | 216259 | chp
1992 | AK | Combined Heat and Power, Commercial Power | Coal | 206266 | chp
1992 | AK | Combined Heat and Power, Commercial Power | Natural Gas | 8478 | chp
1992 | AK | Combined Heat and Power, Commercial Power | Petroleum | 1515 | chp
1992 | AL | Total Electric Power Industry | Total | 95234422 | FALSE
1992 | AL | Total Electric Power Industry | Coal | 61160671 | FALSE
1992 | AL | Total Electric Power Industry | Hydroelectric Conventional | 10260023 | FALSE
1992 | AL | Total Electric Power Industry | Natural Gas | 1396063 | FALSE
1992 | AL | Total Electric Power Industry | Nuclear | 19397436 | FALSE
1992 | AL | Total Electric Power Industry | Other Biomass | 28790 | FALSE
1992 | AL | Total Electric Power Industry | Other Gases | 328720 | FALSE
1992 | AL | Total Electric Power Industry | Petroleum | 194866 | FALSE
1992 | AL | Total Electric Power Industry | Wood and Wood Derived Fuels | 2467853 | FALSE
1992 | AL | Electric Generators, Independent Power Producers | Total | 25233 | TRUE
1992 | AL | Electric Generators, Independent Power Producers | Other Biomass | 25233 | TRUE
1992 | AL | Electric Generators, Electric Utilities | Total | 90792233 | TRUE
1992 | AL | Electric Generators, Electric Utilities | Coal | 60689987 | TRUE
1992 | AL | Electric Generators, Electric Utilities | Hydroelectric Conventional | 10260023 | TRUE
1992 | AL | Electric Generators, Electric Utilities | Natural Gas | 362658 | TRUE
1992 | AL | Electric Generators, Electric Utilities | Nuclear | 19397436 | TRUE
1992 | AL | Electric Generators, Electric Utilities | Petroleum | 82129 | TRUE
1992 | AL | Combined Heat and Power, Industrial Power | Total | 3638460 | chp
1992 | AL | Combined Heat and Power, Industrial Power | Coal | 415878 | chp
1992 | AL | Combined Heat and Power, Industrial Power | Natural Gas | 991027 | chp
1992 | AL | Combined Heat and Power, Industrial Power | Other Biomass | 3557 | chp
1992 | AL | Combined Heat and Power, Industrial Power | Other Gases | 328720 | chp
1992 | AL | Combined Heat and Power, Industrial Power | Petroleum | 112737 | chp
1992 | AL | Combined Heat and Power, Industrial Power | Wood and Wood Derived Fuels | 1786541 | chp
1992 | AL | Combined Heat and Power, Electric Power | Total | 778496 | TRUE
1992 | AL | Combined Heat and Power, Electric Power | Coal | 54806 | TRUE
1992 | AL | Combined Heat and Power, Electric Power | Natural Gas | 42378 | TRUE
1992 | AL | Combined Heat and Power, Electric Power | Wood and Wood Derived Fuels | 681312 | TRUE
1992 | AR | Total Electric Power Industry | Total | 39746101 | FALSE
1992 | AR | Total Electric Power Industry | Coal | 20093600 | FALSE
1992 | AR | Total Electric Power Industry | Hydroelectric Conventional | 3377255 | FALSE
1992 | AR | Total Electric Power Industry | Natural Gas | 3426632 | FALSE
1992 | AR | Total Electric Power Industry | Nuclear | 11325661 | FALSE
1992 | AR | Total Electric Power Industry | Other Biomass | 14983 | FALSE
1992 | AR | Total Electric Power Industry | Petroleum | 52668 | FALSE
1992 | AR | Total Electric Power Industry | Pumped Storage | 2692 | FALSE
1992 | AR | Total Electric Power Industry | Wood and Wood Derived Fuels | 1452610 | FALSE
1992 | AR | Electric Generators, Independent Power Producers | Total | 136 | TRUE
1992 | AR | Electric Generators, Independent Power Producers | Hydroelectric Conventional | 136 | TRUE
1992 | AR | Electric Generators, Electric Utilities | Total | 37369823 | TRUE
1992 | AR | Electric Generators, Electric Utilities | Coal | 20030355 | TRUE
1992 | AR | Electric Generators, Electric Utilities | Hydroelectric Conventional | 3377119 | TRUE
1992 | AR | Electric Generators, Electric Utilities | Natural Gas | 2584356 | TRUE
1992 | AR | Electric Generators, Electric Utilities | Nuclear | 11325661 | TRUE
1992 | AR | Electric Generators, Electric Utilities | Petroleum | 49640 | TRUE
1992 | AR | Electric Generators, Electric Utilities | Pumped Storage | 2692 | TRUE
1992 | AR | Combined Heat and Power, Industrial Power | Total | 2331313 | chp
1992 | AR | Combined Heat and Power, Industrial Power | Coal | 63245 | chp
1992 | AR | Combined Heat and Power, Industrial Power | Natural Gas | 805224 | chp
1992 | AR | Combined Heat and Power, Industrial Power | Other Biomass | 10154 | chp
1992 | AR | Combined Heat and Power, Industrial Power | Petroleum | 80 | chp
1992 | AR | Combined Heat and Power, Industrial Power | Wood and Wood Derived Fuels | 1452610 | chp
1992 | AR | Combined Heat and Power, Commercial Power | Total | 44829 | chp
1992 | AR | Combined Heat and Power, Commercial Power | Natural Gas | 37052 | chp
1992 | AR | Combined Heat and Power, Commercial Power | Other Biomass | 4829 | chp
1992 | AR | Combined Heat and Power, Commercial Power | Petroleum | 2948 | chp
1992 | AZ | Total Electric Power Industry | Total | 70552727 | FALSE
1992 | AZ | Total Electric Power Industry | Coal | 34817088 | FALSE
1992 | AZ | Total Electric Power Industry | Hydroelectric Conventional | 6620757 | FALSE
1992 | AZ | Total Electric Power Industry | Natural Gas | 2975365 | FALSE
1992 | AZ | Total Electric Power Industry | Nuclear | 25608706 | FALSE
1992 | AZ | Total Electric Power Industry | Petroleum | 101915 | FALSE
1992 | AZ | Total Electric Power Industry | Pumped Storage | 290465 | FALSE
1992 | AZ | Total Electric Power Industry | Wood and Wood Derived Fuels | 138431 | FALSE
1992 | AZ | Electric Generators, Electric Utilities | Total | 70108979 | TRUE
1992 | AZ | Electric Generators, Electric Utilities | Coal | 34602347 | TRUE
1992 | AZ | Electric Generators, Electric Utilities | Hydroelectric Conventional | 6620757 | TRUE
1992 | AZ | Electric Generators, Electric Utilities | Natural Gas | 2913866 | TRUE
1992 | AZ | Electric Generators, Electric Utilities | Nuclear | 25608706 | TRUE
1992 | AZ | Electric Generators, Electric Utilities | Petroleum | 72838 | TRUE
1992 | AZ | Electric Generators, Electric Utilities | Pumped Storage | 290465 | TRUE
1992 | AZ | Combined Heat and Power, Industrial Power | Total | 413664 | chp
1992 | AZ | Combined Heat and Power, Industrial Power | Coal | 214741 | chp
1992 | AZ | Combined Heat and Power, Industrial Power | Natural Gas | 32629 | chp
1992 | AZ | Combined Heat and Power, Industrial Power | Petroleum | 27863 | chp
1992 | AZ | Combined Heat and Power, Industrial Power | Wood and Wood Derived Fuels | 138431 | chp
1992 | AZ | Combined Heat and Power, Commercial Power | Total | 30084 | chp
1992 | AZ | Combined Heat and Power, Commercial Power | Natural Gas | 28870 | chp
1992 | AZ | Combined Heat and Power, Commercial Power | Petroleum | 1214 | chp
1992 | CA | Total Electric Power Industry | Total | 177155459 | FALSE
1992 | CA | Total Electric Power Industry | Coal | 3299510 | FALSE
1992 | CA | Total Electric Power Industry | Geothermal | 14771487 | FALSE
1992 | CA | Total Electric Power Industry | Hydroelectric Conventional | 20167410 | FALSE
1992 | CA | Total Electric Power Industry | Natural Gas | 88704787 | FALSE
1992 | CA | Total Electric Power Industry | Nuclear | 35244336 | FALSE
1992 | CA | Total Electric Power Industry | Other | 10211 | FALSE
1992 | CA | Total Electric Power Industry | Other Biomass | 2783356 | FALSE
1992 | CA | Total Electric Power Industry | Other Gases | 2714688 | FALSE
1992 | CA | Total Electric Power Industry | Petroleum | 1948539 | FALSE
1992 | CA | Total Electric Power Industry | Pumped Storage | -4495 | FALSE
1992 | CA | Total Electric Power Industry | Solar Thermal and Photovoltaic | 399260 | FALSE
1992 | CA | Total Electric Power Industry | Wind | 2863999 | FALSE
1992 | CA | Total Electric Power Industry | Wood and Wood Derived Fuels | 4252371 | FALSE
1992 | CA | Electric Generators, Independent Power Producers | Total | 17919147 | TRUE
1992 | CA | Electric Generators, Independent Power Producers | Coal | 131196 | TRUE
1992 | CA | Electric Generators, Independent Power Producers | Geothermal | 6854047 | TRUE
1992 | CA | Electric Generators, Independent Power Producers | Hydroelectric Conventional | 950197 | TRUE
1992 | CA | Electric Generators, Independent Power Producers | Natural Gas | 696771 | TRUE
1992 | CA | Electric Generators, Independent Power Producers | Other Biomass | 2573415 | TRUE
1992 | CA | Electric Generators, Independent Power Producers | Other Gases | 323 | TRUE
1992 | CA | Electric Generators, Independent Power Producers | Petroleum | 814992 | TRUE
1992 | CA | Electric Generators, Independent Power Producers | Solar Thermal and Photovoltaic | 396471 | TRUE
1992 | CA | Electric Generators, Independent Power Producers | Wind | 2863999 | TRUE
1992 | CA | Electric Generators, Independent Power Producers | Wood and Wood Derived Fuels | 2637736 | TRUE
1992 | CA | Electric Generators, Electric Utilities | Total | 119309725 | TRUE
1992 | CA | Electric Generators, Electric Utilities | Geothermal | 7917440 | TRUE
1992 | CA | Electric Generators, Electric Utilities | Hydroelectric Conventional | 19209788 | TRUE
1992 | CA | Electric Generators, Electric Utilities | Natural Gas | 56609607 | TRUE
1992 | CA | Electric Generators, Electric Utilities | Nuclear | 35244336 | TRUE
1992 | CA | Electric Generators, Electric Utilities | Other Biomass | 4836 | TRUE
1992 | CA | Electric Generators, Electric Utilities | Petroleum | 325424 | TRUE
1992 | CA | Electric Generators, Electric Utilities | Pumped Storage | -4495 | TRUE
1992 | CA | Electric Generators, Electric Utilities | Solar Thermal and Photovoltaic | 2789 | TRUE
1992 | CA | Combined Heat and Power, Industrial Power | Total | 17039578 | chp
1992 | CA | Combined Heat and Power, Industrial Power | Coal | 933997 | chp
1992 | CA | Combined Heat and Power, Industrial Power | Natural Gas | 11360751 | chp
1992 | CA | Combined Heat and Power, Industrial Power | Other | 10211 | chp
1992 | CA | Combined Heat and Power, Industrial Power | Other Biomass | 81690 | chp
1992 | CA | Combined Heat and Power, Industrial Power | Other Gases | 2270011 | chp
1992 | CA | Combined Heat and Power, Industrial Power | Petroleum | 798888 | chp
1992 | CA | Combined Heat and Power, Industrial Power | Wood and Wood Derived Fuels | 1584030 | chp
1992 | CA | Combined Heat and Power, Electric Power | Total | 21148684 | TRUE
1992 | CA | Combined Heat and Power, Electric Power | Coal | 2234317 | TRUE
1992 | CA | Combined Heat and Power, Electric Power | Natural Gas | 18441802 | TRUE
1992 | CA | Combined Heat and Power, Electric Power | Other Biomass | 96561 | TRUE
1992 | CA | Combined Heat and Power, Electric Power | Other Gases | 339294 | TRUE
1992 | CA | Combined Heat and Power, Electric Power | Petroleum | 6105 | TRUE
1992 | CA | Combined Heat and Power, Electric Power | Wood and Wood Derived Fuels | 30605 | TRUE
1992 | CA | Combined Heat and Power, Commercial Power | Total | 1738325 | chp
1992 | CA | Combined Heat and Power, Commercial Power | Hydroelectric Conventional | 7425 | chp
1992 | CA | Combined Heat and Power, Commercial Power | Natural Gas | 1595856 | chp
1992 | CA | Combined Heat and Power, Commercial Power | Other Biomass | 26854 | chp
1992 | CA | Combined Heat and Power, Commercial Power | Other Gases | 105060 | chp
1992 | CA | Combined Heat and Power, Commercial Power | Petroleum | 3130 | chp
1992 | CO | Total Electric Power Industry | Total | 33295490 | FALSE
1992 | CO | Total Electric Power Industry | Coal | 30247748 | FALSE
1992 | CO | Total Electric Power Industry | Hydroelectric Conventional | 1499162 | FALSE
1992 | CO | Total Electric Power Industry | Natural Gas | 1347188 | FALSE
1992 | CO | Total Electric Power Industry | Other Biomass | 28173 | FALSE
1992 | CO | Total Electric Power Industry | Petroleum | 40888 | FALSE
1992 | CO | Total Electric Power Industry | Pumped Storage | 132331 | FALSE
1992 | CO | Electric Generators, Independent Power Producers | Total | 217502 | TRUE
1992 | CO | Electric Generators, Independent Power Producers | Hydroelectric Conventional | 126672 | TRUE
1992 | CO | Electric Generators, Independent Power Producers | Natural Gas | 90830 | TRUE
1992 | CO | Electric Generators, Electric Utilities | Total | 31899303 | TRUE
1992 | CO | Electric Generators, Electric Utilities | Coal | 30001882 | TRUE
1992 | CO | Electric Generators, Electric Utilities | Hydroelectric Conventional | 1372490 | TRUE
1992 | CO | Electric Generators, Electric Utilities | Natural Gas | 353436 | TRUE
1992 | CO | Electric Generators, Electric Utilities | Other Biomass | 0 | TRUE
1992 | CO | Electric Generators, Electric Utilities | Petroleum | 39164 | TRUE
1992 | CO | Electric Generators, Electric Utilities | Pumped Storage | 132331 | TRUE
1992 | CO | Combined Heat and Power, Industrial Power | Total | 76966 | chp
1992 | CO | Combined Heat and Power, Industrial Power | Natural Gas | 76939 | chp
1992 | CO | Combined Heat and Power, Industrial Power | Petroleum | 27 | chp
1992 | CO | Combined Heat and Power, Electric Power | Total | 1011572 | TRUE
1992 | CO | Combined Heat and Power, Electric Power | Coal | 245866 | TRUE
1992 | CO | Combined Heat and Power, Electric Power | Natural Gas | 762547 | TRUE
1992 | CO | Combined Heat and Power, Electric Power | Other Biomass | 2965 | TRUE
1992 | CO | Combined Heat and Power, Electric Power | Petroleum | 194 | TRUE
1992 | CO | Combined Heat and Power, Commercial Power | Total | 90147 | chp
1992 | CO | Combined Heat and Power, Commercial Power | Natural Gas | 63436 | chp
1992 | CO | Combined Heat and Power, Commercial Power | Other Biomass | 25208 | chp
1992 | CO | Combined Heat and Power, Commercial Power | Petroleum | 1503 | chp
1992 | CT | Total Electric Power Industry | Total | 29211380 | FALSE
1992 | CT | Total Electric Power Industry | Coal | 3717996 | FALSE
1992 | CT | Total Electric Power Industry | Hydroelectric Conventional | 423713 | FALSE
1992 | CT | Total Electric Power Industry | Natural Gas | 1471825 | FALSE
1992 | CT | Total Electric Power Industry | Nuclear | 16770708 | FALSE
1992 | CT | Total Electric Power Industry | Other | 0 | FALSE
1992 | CT | Total Electric Power Industry | Other Biomass | 1337177 | FALSE
1992 | CT | Total Electric Power Industry | Other Gases | 2819 | FALSE
1992 | CT | Total Electric Power Industry | Petroleum | 5483841 | FALSE
1992 | CT | Total Electric Power Industry | Pumped Storage | 3301 | FALSE
1992 | CT | Electric Generators, Independent Power Producers | Total | 1023564 | TRUE
1992 | CT | Electric Generators, Independent Power Producers | Hydroelectric Conventional | 59533 | TRUE
1992 | CT | Electric Generators, Independent Power Producers | Other Biomass | 959669 | TRUE
1992 | CT | Electric Generators, Independent Power Producers | Other Gases | 2815 | TRUE
1992 | CT | Electric Generators, Independent Power Producers | Petroleum | 1547 | TRUE
1992 | CT | Electric Generators, Electric Utilities | Total | 25153644 | TRUE
1992 | CT | Electric Generators, Electric Utilities | Coal | 2148078 | TRUE
1992 | CT | Electric Generators, Electric Utilities | Hydroelectric Conventional | 356648 | TRUE
1992 | CT | Electric Generators, Electric Utilities | Natural Gas | 203183 | TRUE
1992 | CT | Electric Generators, Electric Utilities | Nuclear | 16770708 | TRUE
1992 | CT | Electric Generators, Electric Utilities | Other Biomass | 374302 | TRUE
1992 | CT | Electric Generators, Electric Utilities | Petroleum | 5297424 | TRUE
1992 | CT | Electric Generators, Electric Utilities | Pumped Storage | 3301 | TRUE
1992 | CT | Combined Heat and Power, Industrial Power | Total | 255700 | chp
1992 | CT | Combined Heat and Power, Industrial Power | Hydroelectric Conventional | 7532 | chp
1992 | CT | Combined Heat and Power, Industrial Power | Natural Gas | 73903 | chp
1992 | CT | Combined Heat and Power, Industrial Power | Other | 0 | chp
1992 | CT | Combined Heat and Power, Industrial Power | Petroleum | 174265 | chp
1992 | CT | Combined Heat and Power, Electric Power | Total | 2670940 | TRUE
1992 | CT | Combined Heat and Power, Electric Power | Coal | 1569918 | TRUE
1992 | CT | Combined Heat and Power, Electric Power | Natural Gas | 1088703 | TRUE
1992 | CT | Combined Heat and Power, Electric Power | Other Biomass | 3206 | TRUE
1992 | CT | Combined Heat and Power, Electric Power | Other Gases | 4 | TRUE
1992 | CT | Combined Heat and Power, Electric Power | Petroleum | 9109 | TRUE
1992 | CT | Combined Heat and Power, Commercial Power | Total | 107532 | chp
1992 | CT | Combined Heat and Power, Commercial Power | Natural Gas | 106036 | chp
1992 | CT | Combined Heat and Power, Commercial Power | Petroleum | 1496 | chp
1992 | DC | Total Electric Power Industry | Total | 73991 | FALSE
1992 | DC | Total Electric Power Industry | Coal | 0 | FALSE
1992 | DC | Total Electric Power Industry | Petroleum | 73991 | FALSE
1992 | DC | Electric Generators, Electric Utilities | Total | 73991 | TRUE
1992 | DC | Electric Generators, Electric Utilities | Petroleum | 73991 | TRUE
1992 | DC | Combined Heat and Power, Commercial Power | Total | 0 | chp
1992 | DC | Combined Heat and Power, Commercial Power | Coal | 0 | chp
1992 | DE | Total Electric Power Industry | Total | 6984285 | FALSE
1992 | DE | Total Electric Power Industry | Coal | 4003881 | FALSE
1992 | DE | Total Electric Power Industry | Natural Gas | 627975 | FALSE
1992 | DE | Total Electric Power Industry | Other | 6315 | FALSE
1992 | DE | Total Electric Power Industry | Other Gases | 164881 | FALSE
1992 | DE | Total Electric Power Industry | Petroleum | 2181233 | FALSE
1992 | DE | Electric Generators, Electric Utilities | Total | 6267492 | TRUE
1992 | DE | Electric Generators, Electric Utilities | Coal | 3813594 | TRUE
1992 | DE | Electric Generators, Electric Utilities | Natural Gas | 623960 | TRUE
1992 | DE | Electric Generators, Electric Utilities | Petroleum | 1829938 | TRUE
1992 | DE | Combined Heat and Power, Industrial Power | Total | 716793 | chp
1992 | DE | Combined Heat and Power, Industrial Power | Coal | 190287 | chp
1992 | DE | Combined Heat and Power, Industrial Power | Natural Gas | 4015 | chp
1992 | DE | Combined Heat and Power, Industrial Power | Other | 6315 | chp
1992 | DE | Combined Heat and Power, Industrial Power | Other Gases | 164881 | chp
1992 | DE | Combined Heat and Power, Industrial Power | Petroleum | 351295 | chp
1992 | FL | Total Electric Power Industry | Total | 143777143 | FALSE
1992 | FL | Total Electric Power Industry | Coal | 62709653 | FALSE
1992 | FL | Total Electric Power Industry | Hydroelectric Conventional | 235604 | FALSE
1992 | FL | Total Electric Power Industry | Natural Gas | 19919616 | FALSE
1992 | FL | Total Electric Power Industry | Nuclear | 25115956 | FALSE
1992 | FL | Total Electric Power Industry | Other | 1951858 | FALSE
1992 | FL | Total Electric Power Industry | Other Biomass | 2920768 | FALSE
1992 | FL | Total Electric Power Industry | Other Gases | 15178 | FALSE
1992 | FL | Total Electric Power Industry | Petroleum | 28617786 | FALSE
1992 | FL | Total Electric Power Industry | Wood and Wood Derived Fuels | 2290724 | FALSE
1992 | FL | Electric Generators, Independent Power Producers | Total | 3024692 | TRUE
1992 | FL | Electric Generators, Independent Power Producers | Natural Gas | 64753 | TRUE
1992 | FL | Electric Generators, Independent Power Producers | Other Biomass | 2771432 | TRUE
1992 | FL | Electric Generators, Independent Power Producers | Petroleum | 58288 | TRUE
1992 | FL | Electric Generators, Independent Power Producers | Wood and Wood Derived Fuels | 130219 | TRUE
1992 | FL | Electric Generators, Electric Utilities | Total | 133976775 | TRUE
1992 | FL | Electric Generators, Electric Utilities | Coal | 61631012 | TRUE
1992 | FL | Electric Generators, Electric Utilities | Hydroelectric Conventional | 235604 | TRUE
1992 | FL | Electric Generators, Electric Utilities | Natural Gas | 18818019 | TRUE
1992 | FL | Electric Generators, Electric Utilities | Nuclear | 25115956 | TRUE
1992 | FL | Electric Generators, Electric Utilities | Petroleum | 28176184 | TRUE
1992 | FL | Combined Heat and Power, Industrial Power | Total | 5767687 | chp
1992 | FL | Combined Heat and Power, Industrial Power | Coal | 335183 | chp
1992 | FL | Combined Heat and Power, Industrial Power | Natural Gas | 814015 | chp
1992 | FL | Combined Heat and Power, Industrial Power | Other | 1951858 | chp
1992 | FL | Combined Heat and Power, Industrial Power | Other Biomass | 112774 | chp
1992 | FL | Combined Heat and Power, Industrial Power | Other Gases | 15178 | chp
1992 | FL | Combined Heat and Power, Industrial Power | Petroleum | 378174 | chp
1992 | FL | Combined Heat and Power, Industrial Power | Wood and Wood Derived Fuels | 2160505 | chp
1992 | FL | Combined Heat and Power, Electric Power | Total | 744962 | TRUE
1992 | FL | Combined Heat and Power, Electric Power | Coal | 743458 | TRUE
1992 | FL | Combined Heat and Power, Electric Power | Petroleum | 1504 | TRUE
1992 | FL | Combined Heat and Power, Commercial Power | Total | 263027 | chp
1992 | FL | Combined Heat and Power, Commercial Power | Natural Gas | 222829 | chp
1992 | FL | Combined Heat and Power, Commercial Power | Other Biomass | 36562 | chp
1992 | FL | Combined Heat and Power, Commercial Power | Petroleum | 3636 | chp
1992 | GA | Total Electric Power Industry | Total | 97358229 | FALSE
1992 | GA | Total Electric Power Industry | Coal | 59227954 | FALSE
1992 | GA | Total Electric Power Industry | Hydroelectric Conventional | 4915318 | FALSE
1992 | GA | Total Electric Power Industry | Natural Gas | 729290 | FALSE
1992 | GA | Total Electric Power Industry | Nuclear | 27996298 | FALSE
1992 | GA | Total Electric Power Industry | Other Biomass | 87064 | FALSE
1992 | GA | Total Electric Power Industry | Petroleum | 813405 | FALSE
1992 | GA | Total Electric Power Industry | Pumped Storage | 483079 | FALSE
1992 | GA | Total Electric Power Industry | Wood and Wood Derived Fuels | 3105821 | FALSE
1992 | GA | Electric Generators, Independent Power Producers | Total | 8021 | TRUE
1992 | GA | Electric Generators, Independent Power Producers | Hydroelectric Conventional | 7982 | TRUE
1992 | GA | Electric Generators, Independent Power Producers | Natural Gas | 24 | TRUE
1992 | GA | Electric Generators, Independent Power Producers | Petroleum | 15 | TRUE
1992 | GA | Electric Generators, Electric Utilities | Total | 91779352 | TRUE
1992 | GA | Electric Generators, Electric Utilities | Coal | 58235454 | TRUE
1992 | GA | Electric Generators, Electric Utilities | Hydroelectric Conventional | 4859204 | TRUE
1992 | GA | Electric Generators, Electric Utilities | Natural Gas | 76832 | TRUE
1992 | GA | Electric Generators, Electric Utilities | Nuclear | 27996298 | TRUE
1992 | GA | Electric Generators, Electric Utilities | Petroleum | 128485 | TRUE
1992 | GA | Electric Generators, Electric Utilities | Pumped Storage | 483079 | TRUE
1992 | GA | Combined Heat and Power, Industrial Power | Total | 5567836 | chp
1992 | GA | Combined Heat and Power, Industrial Power | Coal | 992500 | chp
1992 | GA | Combined Heat and Power, Industrial Power | Hydroelectric Conventional | 48132 | chp
1992 | GA | Combined Heat and Power, Industrial Power | Natural Gas | 652316 | chp
1992 | GA | Combined Heat and Power, Industrial Power | Other Biomass | 87064 | chp
1992 | GA | Combined Heat and Power, Industrial Power | Petroleum | 682003 | chp
1992 | GA | Combined Heat and Power, Industrial Power | Wood and Wood Derived Fuels | 3105821 | chp
1992 | GA | Combined Heat and Power, Commercial Power | Total | 3020 | chp
1992 | GA | Combined Heat and Power, Commercial Power | Natural Gas | 118 | chp
1992 | GA | Combined Heat and Power, Commercial Power | Petroleum | 2902 | chp
1992 | HI | Total Electric Power Industry | Total | 9844461 | FALSE
1992 | HI | Total Electric Power Industry | Coal | 556628 | FALSE
1992 | HI | Total Electric Power Industry | Geothermal | 2134 | FALSE
1992 | HI | Total Electric Power Industry | Hydroelectric Conventional | 61123 | FALSE
1992 | HI | Total Electric Power Industry | Other Biomass | 805042 | FALSE
1992 | HI | Total Electric Power Industry | Other Gases | 62401 | FALSE
1992 | HI | Total Electric Power Industry | Petroleum | 8334203 | FALSE
1992 | HI | Total Electric Power Industry | Wind | 22676 | FALSE
1992 | HI | Total Electric Power Industry | Wood and Wood Derived Fuels | 254 | FALSE
1992 | HI | Electric Generators, Independent Power Producers | Total | 408419 | TRUE
1992 | HI | Electric Generators, Independent Power Producers | Geothermal | 2134 | TRUE
1992 | HI | Electric Generators, Independent Power Producers | Other Biomass | 364089 | TRUE
1992 | HI | Electric Generators, Independent Power Producers | Petroleum | 19520 | TRUE
1992 | HI | Electric Generators, Independent Power Producers | Wind | 22676 | TRUE
1992 | HI | Electric Generators, Electric Utilities | Total | 6861255 | TRUE
1992 | HI | Electric Generators, Electric Utilities | Hydroelectric Conventional | 9823 | TRUE
1992 | HI | Electric Generators, Electric Utilities | Other Biomass | 0 | TRUE
1992 | HI | Electric Generators, Electric Utilities | Petroleum | 6851432 | TRUE
1992 | HI | Combined Heat and Power, Industrial Power | Total | 814750 | chp
1992 | HI | Combined Heat and Power, Industrial Power | Coal | 29548 | chp
1992 | HI | Combined Heat and Power, Industrial Power | Hydroelectric Conventional | 51300 | chp
1992 | HI | Combined Heat and Power, Industrial Power | Other Biomass | 387089 | chp
1992 | HI | Combined Heat and Power, Industrial Power | Other Gases | 62401 | chp
1992 | HI | Combined Heat and Power, Industrial Power | Petroleum | 284158 | chp
1992 | HI | Combined Heat and Power, Industrial Power | Wood and Wood Derived Fuels | 254 | chp
1992 | HI | Combined Heat and Power, Electric Power | Total | 1760037 | TRUE
1992 | HI | Combined Heat and Power, Electric Power | Coal | 527080 | TRUE
1992 | HI | Combined Heat and Power, Electric Power | Other Biomass | 53864 | TRUE
1992 | HI | Combined Heat and Power, Electric Power | Petroleum | 1179093 | TRUE
1992 | IA | Total Electric Power Industry | Total | 30496927 | FALSE
1992 | IA | Total Electric Power Industry | Coal | 25763013 | FALSE
1992 | IA | Total Electric Power Industry | Hydroelectric Conventional | 999665 | FALSE
1992 | IA | Total Electric Power Industry | Natural Gas | 269011 | FALSE
1992 | IA | Total Electric Power Industry | Nuclear | 3405144 | FALSE
1992 | IA | Total Electric Power Industry | Other Biomass | 20009 | FALSE
1992 | IA | Total Electric Power Industry | Petroleum | 40085 | FALSE
1992 | IA | Electric Generators, Independent Power Producers | Total | 20358 | TRUE
1992 | IA | Electric Generators, Independent Power Producers | Hydroelectric Conventional | 18266 | TRUE
1992 | IA | Electric Generators, Independent Power Producers | Natural Gas | 1392 | TRUE
1992 | IA | Electric Generators, Independent Power Producers | Petroleum | 700 | TRUE
1992 | IA | Electric Generators, Electric Utilities | Total | 29426852 | TRUE
1992 | IA | Electric Generators, Electric Utilities | Coal | 24843631 | TRUE
1992 | IA | Electric Generators, Electric Utilities | Hydroelectric Conventional | 981399 | TRUE
1992 | IA | Electric Generators, Electric Utilities | Natural Gas | 146254 | TRUE
1992 | IA | Electric Generators, Electric Utilities | Nuclear | 3405144 | TRUE
1992 | IA | Electric Generators, Electric Utilities | Other Biomass | 14218 | TRUE
1992 | IA | Electric Generators, Electric Utilities | Petroleum | 36206 | TRUE
1992 | IA | Combined Heat and Power, Industrial Power | Total | 896553 | chp
1992 | IA | Combined Heat and Power, Industrial Power | Coal | 797261 | chp
1992 | IA | Combined Heat and Power, Industrial Power | Natural Gas | 97616 | chp
1992 | IA | Combined Heat and Power, Industrial Power | Other Biomass | 670 | chp
1992 | IA | Combined Heat and Power, Industrial Power | Petroleum | 1006 | chp
1992 | IA | Combined Heat and Power, Electric Power | Total | 123970 | TRUE
1992 | IA | Combined Heat and Power, Electric Power | Coal | 103126 | TRUE
1992 | IA | Combined Heat and Power, Electric Power | Natural Gas | 20844 | TRUE
1992 | IA | Combined Heat and Power, Commercial Power | Total | 29194 | chp
1992 | IA | Combined Heat and Power, Commercial Power | Coal | 18995 | chp
1992 | IA | Combined Heat and Power, Commercial Power | Natural Gas | 2905 | chp
1992 | IA | Combined Heat and Power, Commercial Power | Other Biomass | 5121 | chp
1992 | IA | Combined Heat and Power, Commercial Power | Petroleum | 2173 | chp
1992 | ID | Total Electric Power Industry | Total | 7463004 | FALSE
1992 | ID | Total Electric Power Industry | Coal | 44371 | FALSE
1992 | ID | Total Electric Power Industry | Hydroelectric Conventional | 6653977 | FALSE
1992 | ID | Total Electric Power Industry | Natural Gas | 137549 | FALSE
1992 | ID | Total Electric Power Industry | Other | 72032 | FALSE
1992 | ID | Total Electric Power Industry | Other Biomass | 8619 | FALSE
1992 | ID | Total Electric Power Industry | Petroleum | 2313 | FALSE
1992 | ID | Total Electric Power Industry | Wood and Wood Derived Fuels | 544143 | FALSE
1992 | ID | Electric Generators, Independent Power Producers | Total | 394427 | TRUE
1992 | ID | Electric Generators, Independent Power Producers | Hydroelectric Conventional | 394427 | TRUE
1992 | ID | Electric Generators, Electric Utilities | Total | 6260025 | TRUE
1992 | ID | Electric Generators, Electric Utilities | Hydroelectric Conventional | 6259550 | TRUE
1992 | ID | Electric Generators, Electric Utilities | Petroleum | 475 | TRUE
1992 | ID | Combined Heat and Power, Industrial Power | Total | 727379 | chp
1992 | ID | Combined Heat and Power, Industrial Power | Coal | 44371 | chp
1992 | ID | Combined Heat and Power, Industrial Power | Natural Gas | 137549 | chp
1992 | ID | Combined Heat and Power, Industrial Power | Other | 72032 | chp
1992 | ID | Combined Heat and Power, Industrial Power | Other Biomass | 8619 | chp
1992 | ID | Combined Heat and Power, Industrial Power | Petroleum | 1838 | chp
1992 | ID | Combined Heat and Power, Industrial Power | Wood and Wood Derived Fuels | 462970 | chp
1992 | ID | Combined Heat and Power, Electric Power | Total | 81173 | TRUE
1992 | ID | Combined Heat and Power, Electric Power | Wood and Wood Derived Fuels | 81173 | TRUE
1992 | IL | Total Electric Power Industry | Total | 128046228 | FALSE
1992 | IL | Total Electric Power Industry | Coal | 51416591 | FALSE
1992 | IL | Total Electric Power Industry | Hydroelectric Conventional | 139308 | FALSE
1992 | IL | Total Electric Power Industry | Natural Gas | 1703597 | FALSE
1992 | IL | Total Electric Power Industry | Nuclear | 73742321 | FALSE
1992 | IL | Total Electric Power Industry | Other Biomass | 202394 | FALSE
1992 | IL | Total Electric Power Industry | Other Gases | 404078 | FALSE
1992 | IL | Total Electric Power Industry | Petroleum | 437893 | FALSE
1992 | IL | Total Electric Power Industry | Wood and Wood Derived Fuels | 46 | FALSE
1992 | IL | Electric Generators, Independent Power Producers | Total | 218537 | TRUE
1992 | IL | Electric Generators, Independent Power Producers | Hydroelectric Conventional | 81138 | TRUE
1992 | IL | Electric Generators, Independent Power Producers | Other Biomass | 137293 | TRUE
1992 | IL | Electric Generators, Independent Power Producers | Petroleum | 106 | TRUE
1992 | IL | Electric Generators, Electric Utilities | Total | 124824093 | TRUE
1992 | IL | Electric Generators, Electric Utilities | Coal | 49814805 | TRUE
1992 | IL | Electric Generators, Electric Utilities | Hydroelectric Conventional | 51600 | TRUE
1992 | IL | Electric Generators, Electric Utilities | Natural Gas | 772560 | TRUE
1992 | IL | Electric Generators, Electric Utilities | Nuclear | 73742321 | TRUE
1992 | IL | Electric Generators, Electric Utilities | Other Biomass | 8448 | TRUE
1992 | IL | Electric Generators, Electric Utilities | Petroleum | 434359 | TRUE
1992 | IL | Combined Heat and Power, Industrial Power | Total | 2830993 | chp
1992 | IL | Combined Heat and Power, Industrial Power | Coal | 1601786 | chp
1992 | IL | Combined Heat and Power, Industrial Power | Natural Gas | 800685 | chp
1992 | IL | Combined Heat and Power, Industrial Power | Other Biomass | 20970 | chp
1992 | IL | Combined Heat and Power, Industrial Power | Other Gases | 404078 | chp
1992 | IL | Combined Heat and Power, Industrial Power | Petroleum | 3428 | chp
1992 | IL | Combined Heat and Power, Industrial Power | Wood and Wood Derived Fuels | 46 | chp
1992 | IL | Combined Heat and Power, Electric Power | Total | 37664 | TRUE
1992 | IL | Combined Heat and Power, Electric Power | Natural Gas | 9334 | TRUE
1992 | IL | Combined Heat and Power, Electric Power | Other Biomass | 28330 | TRUE
1992 | IL | Combined Heat and Power, Commercial Power | Total | 134941 | chp
1992 | IL | Combined Heat and Power, Commercial Power | Hydroelectric Conventional | 6570 | chp
1992 | IL | Combined Heat and Power, Commercial Power | Natural Gas | 121018 | chp
1992 | IL | Combined Heat and Power, Commercial Power | Other Biomass | 7353 | chp
1992 | IN | Total Electric Power Industry | Total | 101018564 | FALSE
1992 | IN | Total Electric Power Industry | Coal | 96616880 | FALSE
1992 | IN | Total Electric Power Industry | Hydroelectric Conventional | 562476 | FALSE
1992 | IN | Total Electric Power Industry | Natural Gas | 1184257 | FALSE
1992 | IN | Total Electric Power Industry | Other Biomass | 33471 | FALSE
1992 | IN | Total Electric Power Industry | Other Gases | 2133416 | FALSE
1992 | IN | Total Electric Power Industry | Petroleum | 488064 | FALSE
1992 | IN | Electric Generators, Electric Utilities | Total | 97299582 | TRUE
1992 | IN | Electric Generators, Electric Utilities | Coal | 95745949 | TRUE
1992 | IN | Electric Generators, Electric Utilities | Hydroelectric Conventional | 562476 | TRUE
1992 | IN | Electric Generators, Electric Utilities | Natural Gas | 704093 | TRUE
1992 | IN | Electric Generators, Electric Utilities | Petroleum | 287064 | TRUE
1992 | IN | Combined Heat and Power, Industrial Power | Total | 3572121 | chp
1992 | IN | Combined Heat and Power, Industrial Power | Coal | 787039 | chp
1992 | IN | Combined Heat and Power, Industrial Power | Natural Gas | 452335 | chp
1992 | IN | Combined Heat and Power, Industrial Power | Other Gases | 2133416 | chp
1992 | IN | Combined Heat and Power, Industrial Power | Petroleum | 199331 | chp
1992 | IN | Combined Heat and Power, Commercial Power | Total | 146861 | chp
1992 | IN | Combined Heat and Power, Commercial Power | Coal | 83892 | chp
1992 | IN | Combined Heat and Power, Commercial Power | Natural Gas | 27829 | chp
1992 | IN | Combined Heat and Power, Commercial Power | Other Biomass | 33471 | chp
1992 | IN | Combined Heat and Power, Commercial Power | Petroleum | 1669 | chp
1992 | KS | Total Electric Power Industry | Total | 32078493 | FALSE
1992 | KS | Total Electric Power Industry | Coal | 22152736 | FALSE
1992 | KS | Total Electric Power Industry | Hydroelectric Conventional | 9768 | FALSE
1992 | KS | Total Electric Power Industry | Natural Gas | 1372392 | FALSE
1992 | KS | Total Electric Power Industry | Nuclear | 8490658 | FALSE
1992 | KS | Total Electric Power Industry | Petroleum | 52826 | FALSE
1992 | KS | Total Electric Power Industry | Wind | 113 | FALSE
1992 | KS | Electric Generators, Independent Power Producers | Total | 9768 | TRUE
1992 | KS | Electric Generators, Independent Power Producers | Hydroelectric Conventional | 9768 | TRUE
1992 | KS | Electric Generators, Electric Utilities | Total | 31763765 | TRUE
1992 | KS | Electric Generators, Electric Utilities | Coal | 22152736 | TRUE
1992 | KS | Electric Generators, Electric Utilities | Natural Gas | 1075714 | TRUE
1992 | KS | Electric Generators, Electric Utilities | Nuclear | 8490658 | TRUE
1992 | KS | Electric Generators, Electric Utilities | Petroleum | 44544 | TRUE
1992 | KS | Electric Generators, Electric Utilities | Wind | 113 | TRUE
1992 | KS | Combined Heat and Power, Industrial Power | Total | 304960 | chp
1992 | KS | Combined Heat and Power, Industrial Power | Natural Gas | 296678 | chp
1992 | KS | Combined Heat and Power, Industrial Power | Petroleum | 8282 | chp
1992 | KY | Total Electric Power Industry | Total | 77351259 | FALSE
1992 | KY | Total Electric Power Industry | Coal | 73476309 | FALSE
1992 | KY | Total Electric Power Industry | Hydroelectric Conventional | 3767232 | FALSE
1992 | KY | Total Electric Power Industry | Natural Gas | 23832 | FALSE
1992 | KY | Total Electric Power Industry | Petroleum | 83886 | FALSE
1992 | KY | Electric Generators, Electric Utilities | Total | 77351259 | TRUE
1992 | KY | Electric Generators, Electric Utilities | Coal | 73476309 | TRUE
1992 | KY | Electric Generators, Electric Utilities | Hydroelectric Conventional | 3767232 | TRUE
1992 | KY | Electric Generators, Electric Utilities | Natural Gas | 23832 | TRUE
1992 | KY | Electric Generators, Electric Utilities | Petroleum | 83886 | TRUE
1992 | LA | Total Electric Power Industry | Total | 73374124 | FALSE
1992 | LA | Total Electric Power Industry | Coal | 19840001 | FALSE
1992 | LA | Total Electric Power Industry | Hydroelectric Conventional | 656492 | FALSE
1992 | LA | Total Electric Power Industry | Natural Gas | 36977798 | FALSE
1992 | LA | Total Electric Power Industry | Nuclear | 10355520 | FALSE
1992 | LA | Total Electric Power Industry | Other | 702002 | FALSE
1992 | LA | Total Electric Power Industry | Other Biomass | 80251 | FALSE
1992 | LA | Total Electric Power Industry | Other Gases | 1162816 | FALSE
1992 | LA | Total Electric Power Industry | Petroleum | 1065464 | FALSE
1992 | LA | Total Electric Power Industry | Wood and Wood Derived Fuels | 2533780 | FALSE
1992 | LA | Electric Generators, Independent Power Producers | Total | 854615 | TRUE
1992 | LA | Electric Generators, Independent Power Producers | Hydroelectric Conventional | 656492 | TRUE
1992 | LA | Electric Generators, Independent Power Producers | Natural Gas | 28563 | TRUE
1992 | LA | Electric Generators, Independent Power Producers | Other Biomass | 79937 | TRUE
1992 | LA | Electric Generators, Independent Power Producers | Petroleum | 89623 | TRUE
1992 | LA | Electric Generators, Electric Utilities | Total | 55188230 | TRUE
1992 | LA | Electric Generators, Electric Utilities | Coal | 19795693 | TRUE
1992 | LA | Electric Generators, Electric Utilities | Natural Gas | 24554198 | TRUE
1992 | LA | Electric Generators, Electric Utilities | Nuclear | 10355520 | TRUE
1992 | LA | Electric Generators, Electric Utilities | Petroleum | 482819 | TRUE
1992 | LA | Combined Heat and Power, Industrial Power | Total | 16346615 | chp
1992 | LA | Combined Heat and Power, Industrial Power | Coal | 44308 | chp
1992 | LA | Combined Heat and Power, Industrial Power | Natural Gas | 11881918 | chp
1992 | LA | Combined Heat and Power, Industrial Power | Other | 702002 | chp
1992 | LA | Combined Heat and Power, Industrial Power | Other Biomass | 314 | chp
1992 | LA | Combined Heat and Power, Industrial Power | Other Gases | 1162816 | chp
1992 | LA | Combined Heat and Power, Industrial Power | Petroleum | 21477 | chp
1992 | LA | Combined Heat and Power, Industrial Power | Wood and Wood Derived Fuels | 2533780 | chp
1992 | LA | Combined Heat and Power, Electric Power | Total | 953995 | TRUE
1992 | LA | Combined Heat and Power, Electric Power | Natural Gas | 482450 | TRUE
1992 | LA | Combined Heat and Power, Electric Power | Petroleum | 471545 | TRUE
1992 | LA | Combined Heat and Power, Commercial Power | Total | 30669 | chp
1992 | LA | Combined Heat and Power, Commercial Power | Natural Gas | 30669 | chp
1992 | MA | Total Electric Power Industry | Total | 40087655 | FALSE
1992 | MA | Total Electric Power Industry | Coal | 11064697 | FALSE
1992 | MA | Total Electric Power Industry | Hydroelectric Conventional | 1010856 | FALSE
1992 | MA | Total Electric Power Industry | Natural Gas | 8479397 | FALSE
1992 | MA | Total Electric Power Industry | Nuclear | 4741968 | FALSE
1992 | MA | Total Electric Power Industry | Other Biomass | 1681890 | FALSE
1992 | MA | Total Electric Power Industry | Petroleum | 13726316 | FALSE
1992 | MA | Total Electric Power Industry | Pumped Storage | -648685 | FALSE
1992 | MA | Total Electric Power Industry | Wood and Wood Derived Fuels | 31216 | FALSE
1992 | MA | Electric Generators, Independent Power Producers | Total | 1940520 | TRUE
1992 | MA | Electric Generators, Independent Power Producers | Hydroelectric Conventional | 231815 | TRUE
1992 | MA | Electric Generators, Independent Power Producers | Natural Gas | 130215 | TRUE
1992 | MA | Electric Generators, Independent Power Producers | Other Biomass | 1540488 | TRUE
1992 | MA | Electric Generators, Independent Power Producers | Petroleum | 8494 | TRUE
1992 | MA | Electric Generators, Independent Power Producers | Wood and Wood Derived Fuels | 29508 | TRUE
1992 | MA | Electric Generators, Electric Utilities | Total | 32838301 | TRUE
1992 | MA | Electric Generators, Electric Utilities | Coal | 10949228 | TRUE
1992 | MA | Electric Generators, Electric Utilities | Hydroelectric Conventional | 762764 | TRUE
1992 | MA | Electric Generators, Electric Utilities | Natural Gas | 3750925 | TRUE
1992 | MA | Electric Generators, Electric Utilities | Nuclear | 4741968 | TRUE
1992 | MA | Electric Generators, Electric Utilities | Petroleum | 13282101 | TRUE
1992 | MA | Electric Generators, Electric Utilities | Pumped Storage | -648685 | TRUE
1992 | MA | Combined Heat and Power, Industrial Power | Total | 568949 | chp
1992 | MA | Combined Heat and Power, Industrial Power | Coal | 47236 | chp
1992 | MA | Combined Heat and Power, Industrial Power | Hydroelectric Conventional | 16277 | chp
1992 | MA | Combined Heat and Power, Industrial Power | Natural Gas | 187612 | chp
1992 | MA | Combined Heat and Power, Industrial Power | Other Biomass | 62036 | chp
1992 | MA | Combined Heat and Power, Industrial Power | Petroleum | 255788 | chp
1992 | MA | Combined Heat and Power, Electric Power | Total | 4422231 | TRUE
1992 | MA | Combined Heat and Power, Electric Power | Coal | 68233 | TRUE
1992 | MA | Combined Heat and Power, Electric Power | Natural Gas | 4273775 | TRUE
1992 | MA | Combined Heat and Power, Electric Power | Other Biomass | 51635 | TRUE
1992 | MA | Combined Heat and Power, Electric Power | Petroleum | 26880 | TRUE
1992 | MA | Combined Heat and Power, Electric Power | Wood and Wood Derived Fuels | 1708 | TRUE
1992 | MA | Combined Heat and Power, Commercial Power | Total | 317654 | chp
1992 | MA | Combined Heat and Power, Commercial Power | Natural Gas | 136870 | chp
1992 | MA | Combined Heat and Power, Commercial Power | Other Biomass | 27731 | chp
1992 | MA | Combined Heat and Power, Commercial Power | Petroleum | 153053 | chp
1992 | MD | Total Electric Power Industry | Total | 41177359 | FALSE
1992 | MD | Total Electric Power Industry | Coal | 23850470 | FALSE
1992 | MD | Total Electric Power Industry | Hydroelectric Conventional | 1824659 | FALSE
1992 | MD | Total Electric Power Industry | Natural Gas | 1077542 | FALSE
1992 | MD | Total Electric Power Industry | Nuclear | 10663950 | FALSE
1992 | MD | Total Electric Power Industry | Other Biomass | 329854 | FALSE
1992 | MD | Total Electric Power Industry | Other Gases | 506572 | FALSE
1992 | MD | Total Electric Power Industry | Petroleum | 2749511 | FALSE
1992 | MD | Total Electric Power Industry | Wood and Wood Derived Fuels | 174801 | FALSE
1992 | MD | Electric Generators, Independent Power Producers | Total | 19857 | TRUE
1992 | MD | Electric Generators, Independent Power Producers | Other Biomass | 19857 | TRUE
1992 | MD | Electric Generators, Electric Utilities | Total | 39586558 | TRUE
1992 | MD | Electric Generators, Electric Utilities | Coal | 23625314 | TRUE
1992 | MD | Electric Generators, Electric Utilities | Hydroelectric Conventional | 1824659 | TRUE
1992 | MD | Electric Generators, Electric Utilities | Natural Gas | 860815 | TRUE
1992 | MD | Electric Generators, Electric Utilities | Nuclear | 10663950 | TRUE
1992 | MD | Electric Generators, Electric Utilities | Other Biomass | 0 | TRUE
1992 | MD | Electric Generators, Electric Utilities | Petroleum | 2611820 | TRUE
1992 | MD | Combined Heat and Power, Industrial Power | Total | 414178 | chp
1992 | MD | Combined Heat and Power, Industrial Power | Coal | 225156 | chp
1992 | MD | Combined Heat and Power, Industrial Power | Natural Gas | 29019 | chp
1992 | MD | Combined Heat and Power, Industrial Power | Petroleum | 2672 | chp
1992 | MD | Combined Heat and Power, Industrial Power | Wood and Wood Derived Fuels | 157331 | chp
1992 | MD | Combined Heat and Power, Electric Power | Total | 1122296 | TRUE
1992 | MD | Combined Heat and Power, Electric Power | Natural Gas | 187708 | TRUE
1992 | MD | Combined Heat and Power, Electric Power | Other Biomass | 293604 | TRUE
1992 | MD | Combined Heat and Power, Electric Power | Other Gases | 506572 | TRUE
1992 | MD | Combined Heat and Power, Electric Power | Petroleum | 134412 | TRUE
1992 | MD | Combined Heat and Power, Commercial Power | Total | 34470 | chp
1992 | MD | Combined Heat and Power, Commercial Power | Other Biomass | 16393 | chp
1992 | MD | Combined Heat and Power, Commercial Power | Petroleum | 607 | chp
1992 | MD | Combined Heat and Power, Commercial Power | Wood and Wood Derived Fuels | 17470 | chp
1992 | ME | Total Electric Power Industry | Total | 15683544 | FALSE
1992 | ME | Total Electric Power Industry | Coal | 559844 | FALSE
1992 | ME | Total Electric Power Industry | Hydroelectric Conventional | 3512606 | FALSE
1992 | ME | Total Electric Power Industry | Natural Gas | 24687 | FALSE
1992 | ME | Total Electric Power Industry | Nuclear | 5357999 | FALSE
1992 | ME | Total Electric Power Industry | Other Biomass | 409247 | FALSE
1992 | ME | Total Electric Power Industry | Petroleum | 2187082 | FALSE
1992 | ME | Total Electric Power Industry | Wood and Wood Derived Fuels | 3632079 | FALSE
1992 | ME | Electric Generators, Independent Power Producers | Total | 1807408 | TRUE
1992 | ME | Electric Generators, Independent Power Producers | Hydroelectric Conventional | 581654 | TRUE
1992 | ME | Electric Generators, Independent Power Producers | Natural Gas | 9088 | TRUE
1992 | ME | Electric Generators, Independent Power Producers | Other Biomass | 224573 | TRUE
1992 | ME | Electric Generators, Independent Power Producers | Petroleum | 2695 | TRUE
1992 | ME | Electric Generators, Independent Power Producers | Wood and Wood Derived Fuels | 989398 | TRUE
1992 | ME | Electric Generators, Electric Utilities | Total | 8334852 | TRUE
1992 | ME | Electric Generators, Electric Utilities | Hydroelectric Conventional | 1715107 | TRUE
1992 | ME | Electric Generators, Electric Utilities | Nuclear | 5357999 | TRUE
1992 | ME | Electric Generators, Electric Utilities | Petroleum | 1261746 | TRUE
1992 | ME | Combined Heat and Power, Industrial Power | Total | 4531632 | chp
1992 | ME | Combined Heat and Power, Industrial Power | Coal | 264823 | chp
1992 | ME | Combined Heat and Power, Industrial Power | Hydroelectric Conventional | 1215845 | chp
1992 | ME | Combined Heat and Power, Industrial Power | Natural Gas | 15599 | chp
1992 | ME | Combined Heat and Power, Industrial Power | Other Biomass | 45264 | chp
1992 | ME | Combined Heat and Power, Industrial Power | Petroleum | 914643 | chp
1992 | ME | Combined Heat and Power, Industrial Power | Wood and Wood Derived Fuels | 2075458 | chp
1992 | ME | Combined Heat and Power, Electric Power | Total | 824465 | TRUE
1992 | ME | Combined Heat and Power, Electric Power | Coal | 295021 | TRUE
1992 | ME | Combined Heat and Power, Electric Power | Petroleum | 6224 | TRUE
1992 | ME | Combined Heat and Power, Electric Power | Wood and Wood Derived Fuels | 523220 | TRUE
1992 | ME | Combined Heat and Power, Commercial Power | Total | 185187 | chp
1992 | ME | Combined Heat and Power, Commercial Power | Coal | 0 | chp
1992 | ME | Combined Heat and Power, Commercial Power | Other Biomass | 139410 | chp
1992 | ME | Combined Heat and Power, Commercial Power | Petroleum | 1774 | chp
1992 | ME | Combined Heat and Power, Commercial Power | Wood and Wood Derived Fuels | 44003 | chp
1992 | MI | Total Electric Power Industry | Total | 95321939 | FALSE
1992 | MI | Total Electric Power Industry | Coal | 63346702 | FALSE
1992 | MI | Total Electric Power Industry | Hydroelectric Conventional | 1782271 | FALSE
1992 | MI | Total Electric Power Industry | Natural Gas | 9528639 | FALSE
1992 | MI | Total Electric Power Industry | Nuclear | 18848731 | FALSE
1992 | MI | Total Electric Power Industry | Other | 31190 | FALSE
1992 | MI | Total Electric Power Industry | Other Biomass | 330502 | FALSE
1992 | MI | Total Electric Power Industry | Other Gases | 243754 | FALSE
1992 | MI | Total Electric Power Industry | Petroleum | 628767 | FALSE
1992 | MI | Total Electric Power Industry | Pumped Storage | -770902 | FALSE
1992 | MI | Total Electric Power Industry | Wood and Wood Derived Fuels | 1352285 | FALSE
1992 | MI | Electric Generators, Independent Power Producers | Total | 868191 | TRUE
1992 | MI | Electric Generators, Independent Power Producers | Hydroelectric Conventional | 111986 | TRUE
1992 | MI | Electric Generators, Independent Power Producers | Natural Gas | 1374 | TRUE
1992 | MI | Electric Generators, Independent Power Producers | Other Biomass | 226446 | TRUE
1992 | MI | Electric Generators, Independent Power Producers | Wood and Wood Derived Fuels | 528385 | TRUE
1992 | MI | Electric Generators, Electric Utilities | Total | 82679444 | TRUE
1992 | MI | Electric Generators, Electric Utilities | Coal | 61434530 | TRUE
1992 | MI | Electric Generators, Electric Utilities | Hydroelectric Conventional | 1647175 | TRUE
1992 | MI | Electric Generators, Electric Utilities | Natural Gas | 1021751 | TRUE
1992 | MI | Electric Generators, Electric Utilities | Nuclear | 18848731 | TRUE
1992 | MI | Electric Generators, Electric Utilities | Petroleum | 498159 | TRUE
1992 | MI | Electric Generators, Electric Utilities | Pumped Storage | -770902 | TRUE
1992 | MI | Combined Heat and Power, Industrial Power | Total | 3535517 | chp
1992 | MI | Combined Heat and Power, Industrial Power | Coal | 1221762 | chp
1992 | MI | Combined Heat and Power, Industrial Power | Hydroelectric Conventional | 23110 | chp
1992 | MI | Combined Heat and Power, Industrial Power | Natural Gas | 1077170 | chp
1992 | MI | Combined Heat and Power, Industrial Power | Other | 30575 | chp
1992 | MI | Combined Heat and Power, Industrial Power | Other Biomass | 1128 | chp
1992 | MI | Combined Heat and Power, Industrial Power | Other Gases | 243754 | chp
1992 | MI | Combined Heat and Power, Industrial Power | Petroleum | 114118 | chp
1992 | MI | Combined Heat and Power, Industrial Power | Wood and Wood Derived Fuels | 823900 | chp
1992 | MI | Combined Heat and Power, Electric Power | Total | 7907290 | TRUE
1992 | MI | Combined Heat and Power, Electric Power | Coal | 507438 | TRUE
1992 | MI | Combined Heat and Power, Electric Power | Natural Gas | 7384843 | TRUE
1992 | MI | Combined Heat and Power, Electric Power | Petroleum | 15009 | TRUE
1992 | MI | Combined Heat and Power, Commercial Power | Total | 331497 | chp
1992 | MI | Combined Heat and Power, Commercial Power | Coal | 182972 | chp
1992 | MI | Combined Heat and Power, Commercial Power | Natural Gas | 43501 | chp
1992 | MI | Combined Heat and Power, Commercial Power | Other | 615 | chp
1992 | MI | Combined Heat and Power, Commercial Power | Other Biomass | 102928 | chp
1992 | MI | Combined Heat and Power, Commercial Power | Petroleum | 1481 | chp
1992 | MN | Total Electric Power Industry | Total | 40258884 | FALSE
1992 | MN | Total Electric Power Industry | Coal | 25701266 | FALSE
1992 | MN | Total Electric Power Industry | Hydroelectric Conventional | 1062506 | FALSE
1992 | MN | Total Electric Power Industry | Natural Gas | 645888 | FALSE
1992 | MN | Total Electric Power Industry | Nuclear | 11166355 | FALSE
1992 | MN | Total Electric Power Industry | Other Biomass | 525005 | FALSE
1992 | MN | Total Electric Power Industry | Petroleum | 648658 | FALSE
1992 | MN | Total Electric Power Industry | Wind | 145 | FALSE
1992 | MN | Total Electric Power Industry | Wood and Wood Derived Fuels | 509061 | FALSE
1992 | MN | Electric Generators, Independent Power Producers | Total | 315608 | TRUE
1992 | MN | Electric Generators, Independent Power Producers | Hydroelectric Conventional | 71755 | TRUE
1992 | MN | Electric Generators, Independent Power Producers | Other Biomass | 243853 | TRUE
1992 | MN | Electric Generators, Electric Utilities | Total | 37783876 | TRUE
1992 | MN | Electric Generators, Electric Utilities | Coal | 24443013 | TRUE
1992 | MN | Electric Generators, Electric Utilities | Hydroelectric Conventional | 757962 | TRUE
1992 | MN | Electric Generators, Electric Utilities | Natural Gas | 370267 | TRUE
1992 | MN | Electric Generators, Electric Utilities | Nuclear | 11166355 | TRUE
1992 | MN | Electric Generators, Electric Utilities | Other Biomass | 261201 | TRUE
1992 | MN | Electric Generators, Electric Utilities | Petroleum | 638979 | TRUE
1992 | MN | Electric Generators, Electric Utilities | Wind | 145 | TRUE
1992 | MN | Electric Generators, Electric Utilities | Wood and Wood Derived Fuels | 145954 | TRUE
1992 | MN | Combined Heat and Power, Industrial Power | Total | 2058279 | chp
1992 | MN | Combined Heat and Power, Industrial Power | Coal | 1258253 | chp
1992 | MN | Combined Heat and Power, Industrial Power | Hydroelectric Conventional | 232789 | chp
1992 | MN | Combined Heat and Power, Industrial Power | Natural Gas | 196982 | chp
1992 | MN | Combined Heat and Power, Industrial Power | Petroleum | 7148 | chp
1992 | MN | Combined Heat and Power, Industrial Power | Wood and Wood Derived Fuels | 363107 | chp
1992 | MN | Combined Heat and Power, Commercial Power | Total | 101121 | chp
1992 | MN | Combined Heat and Power, Commercial Power | Natural Gas | 78639 | chp
1992 | MN | Combined Heat and Power, Commercial Power | Other Biomass | 19951 | chp
1992 | MN | Combined Heat and Power, Commercial Power | Petroleum | 2531 | chp
1992 | MO | Total Electric Power Industry | Total | 56951673 | FALSE
1992 | MO | Total Electric Power Industry | Coal | 47099235 | FALSE
1992 | MO | Total Electric Power Industry | Hydroelectric Conventional | 1481265 | FALSE
1992 | MO | Total Electric Power Industry | Natural Gas | 237779 | FALSE
1992 | MO | Total Electric Power Industry | Nuclear | 8083975 | FALSE
1992 | MO | Total Electric Power Industry | Other Biomass | 85 | FALSE
1992 | MO | Total Electric Power Industry | Petroleum | 81078 | FALSE
1992 | MO | Total Electric Power Industry | Pumped Storage | -31744 | FALSE
1992 | MO | Electric Generators, Electric Utilities | Total | 56627107 | TRUE
1992 | MO | Electric Generators, Electric Utilities | Coal | 46829678 | TRUE
1992 | MO | Electric Generators, Electric Utilities | Hydroelectric Conventional | 1481265 | TRUE
1992 | MO | Electric Generators, Electric Utilities | Natural Gas | 183411 | TRUE
1992 | MO | Electric Generators, Electric Utilities | Nuclear | 8083975 | TRUE
1992 | MO | Electric Generators, Electric Utilities | Petroleum | 80522 | TRUE
1992 | MO | Electric Generators, Electric Utilities | Pumped Storage | -31744 | TRUE
1992 | MO | Combined Heat and Power, Industrial Power | Total | 196982 | chp
1992 | MO | Combined Heat and Power, Industrial Power | Coal | 143048 | chp
1992 | MO | Combined Heat and Power, Industrial Power | Natural Gas | 53450 | chp
1992 | MO | Combined Heat and Power, Industrial Power | Other Biomass | 85 | chp
1992 | MO | Combined Heat and Power, Industrial Power | Petroleum | 399 | chp
1992 | MO | Combined Heat and Power, Commercial Power | Total | 127584 | chp
1992 | MO | Combined Heat and Power, Commercial Power | Coal | 126509 | chp
1992 | MO | Combined Heat and Power, Commercial Power | Natural Gas | 918 | chp
1992 | MO | Combined Heat and Power, Commercial Power | Petroleum | 157 | chp
1992 | MS | Total Electric Power Industry | Total | 23134963 | FALSE
1992 | MS | Total Electric Power Industry | Coal | 7836090 | FALSE
1992 | MS | Total Electric Power Industry | Natural Gas | 4735182 | FALSE
1992 | MS | Total Electric Power Industry | Nuclear | 8173763 | FALSE
1992 | MS | Total Electric Power Industry | Petroleum | 413903 | FALSE
1992 | MS | Total Electric Power Industry | Wood and Wood Derived Fuels | 1976025 | FALSE
1992 | MS | Electric Generators, Electric Utilities | Total | 20487946 | TRUE
1992 | MS | Electric Generators, Electric Utilities | Coal | 7796112 | TRUE
1992 | MS | Electric Generators, Electric Utilities | Natural Gas | 4146503 | TRUE
1992 | MS | Electric Generators, Electric Utilities | Nuclear | 8173763 | TRUE
1992 | MS | Electric Generators, Electric Utilities | Petroleum | 371568 | TRUE
1992 | MS | Combined Heat and Power, Industrial Power | Total | 2623400 | chp
1992 | MS | Combined Heat and Power, Industrial Power | Coal | 39978 | chp
1992 | MS | Combined Heat and Power, Industrial Power | Natural Gas | 565062 | chp
1992 | MS | Combined Heat and Power, Industrial Power | Petroleum | 42335 | chp
1992 | MS | Combined Heat and Power, Industrial Power | Wood and Wood Derived Fuels | 1976025 | chp
1992 | MS | Combined Heat and Power, Commercial Power | Total | 23617 | chp
1992 | MS | Combined Heat and Power, Commercial Power | Natural Gas | 23617 | chp
1992 | MT | Total Electric Power Industry | Total | 25899645 | FALSE
1992 | MT | Total Electric Power Industry | Coal | 17453833 | FALSE
1992 | MT | Total Electric Power Industry | Hydroelectric Conventional | 8270838 | FALSE
1992 | MT | Total Electric Power Industry | Natural Gas | 34569 | FALSE
1992 | MT | Total Electric Power Industry | Petroleum | 16956 | FALSE
1992 | MT | Total Electric Power Industry | Wind | 50 | FALSE
1992 | MT | Total Electric Power Industry | Wood and Wood Derived Fuels | 123399 | FALSE
1992 | MT | Electric Generators, Independent Power Producers | Total | 375561 | TRUE
1992 | MT | Electric Generators, Independent Power Producers | Coal | 327615 | TRUE
1992 | MT | Electric Generators, Independent Power Producers | Hydroelectric Conventional | 47418 | TRUE
1992 | MT | Electric Generators, Independent Power Producers | Petroleum | 528 | TRUE
1992 | MT | Electric Generators, Electric Utilities | Total | 25467703 | TRUE
1992 | MT | Electric Generators, Electric Utilities | Coal | 17126218 | TRUE
1992 | MT | Electric Generators, Electric Utilities | Hydroelectric Conventional | 8223420 | TRUE
1992 | MT | Electric Generators, Electric Utilities | Natural Gas | 23338 | TRUE
1992 | MT | Electric Generators, Electric Utilities | Petroleum | 15607 | TRUE
1992 | MT | Electric Generators, Electric Utilities | Wind | 50 | TRUE
1992 | MT | Electric Generators, Electric Utilities | Wood and Wood Derived Fuels | 79070 | TRUE
1992 | MT | Combined Heat and Power, Industrial Power | Total | 56381 | chp
1992 | MT | Combined Heat and Power, Industrial Power | Natural Gas | 11231 | chp
1992 | MT | Combined Heat and Power, Industrial Power | Petroleum | 821 | chp
1992 | MT | Combined Heat and Power, Industrial Power | Wood and Wood Derived Fuels | 44329 | chp
1992 | NC | Total Electric Power Industry | Total | 89535255 | FALSE
1992 | NC | Total Electric Power Industry | Coal | 58274019 | FALSE
1992 | NC | Total Electric Power Industry | Hydroelectric Conventional | 5768453 | FALSE
1992 | NC | Total Electric Power Industry | Natural Gas | 361308 | FALSE
1992 | NC | Total Electric Power Industry | Nuclear | 22753813 | FALSE
1992 | NC | Total Electric Power Industry | Other | 225149 | FALSE
1992 | NC | Total Electric Power Industry | Other Biomass | 30506 | FALSE
1992 | NC | Total Electric Power Industry | Petroleum | 335046 | FALSE
1992 | NC | Total Electric Power Industry | Pumped Storage | 109885 | FALSE
1992 | NC | Total Electric Power Industry | Wood and Wood Derived Fuels | 1677076 | FALSE
1992 | NC | Electric Generators, Independent Power Producers | Total | 431987 | TRUE
1992 | NC | Electric Generators, Independent Power Producers | Hydroelectric Conventional | 15769 | TRUE
1992 | NC | Electric Generators, Independent Power Producers | Natural Gas | 992 | TRUE
1992 | NC | Electric Generators, Independent Power Producers | Other Biomass | 30506 | TRUE
1992 | NC | Electric Generators, Independent Power Producers | Wood and Wood Derived Fuels | 384720 | TRUE
1992 | NC | Electric Generators, Electric Utilities | Total | 83007307 | TRUE
1992 | NC | Electric Generators, Electric Utilities | Coal | 54011457 | TRUE
1992 | NC | Electric Generators, Electric Utilities | Hydroelectric Conventional | 5725577 | TRUE
1992 | NC | Electric Generators, Electric Utilities | Natural Gas | 259441 | TRUE
1992 | NC | Electric Generators, Electric Utilities | Nuclear | 22753813 | TRUE
1992 | NC | Electric Generators, Electric Utilities | Petroleum | 147134 | TRUE
1992 | NC | Electric Generators, Electric Utilities | Pumped Storage | 109885 | TRUE
1992 | NC | Combined Heat and Power, Industrial Power | Total | 2457533 | chp
1992 | NC | Combined Heat and Power, Industrial Power | Coal | 697697 | chp
1992 | NC | Combined Heat and Power, Industrial Power | Hydroelectric Conventional | 2642 | chp
1992 | NC | Combined Heat and Power, Industrial Power | Natural Gas | 53436 | chp
1992 | NC | Combined Heat and Power, Industrial Power | Other | 225149 | chp
1992 | NC | Combined Heat and Power, Industrial Power | Petroleum | 186253 | chp
1992 | NC | Combined Heat and Power, Industrial Power | Wood and Wood Derived Fuels | 1292356 | chp
1992 | NC | Combined Heat and Power, Electric Power | Total | 3578912 | TRUE
1992 | NC | Combined Heat and Power, Electric Power | Coal | 3531371 | TRUE
1992 | NC | Combined Heat and Power, Electric Power | Natural Gas | 45887 | TRUE
1992 | NC | Combined Heat and Power, Electric Power | Petroleum | 1654 | TRUE
1992 | NC | Combined Heat and Power, Commercial Power | Total | 59516 | chp
1992 | NC | Combined Heat and Power, Commercial Power | Coal | 33494 | chp
1992 | NC | Combined Heat and Power, Commercial Power | Hydroelectric Conventional | 24465 | chp
1992 | NC | Combined Heat and Power, Commercial Power | Natural Gas | 1552 | chp
1992 | NC | Combined Heat and Power, Commercial Power | Petroleum | 5 | chp
1992 | ND | Total Electric Power Industry | Total | 28766897 | FALSE
1992 | ND | Total Electric Power Industry | Coal | 26960827 | FALSE
1992 | ND | Total Electric Power Industry | Hydroelectric Conventional | 1698854 | FALSE
1992 | ND | Total Electric Power Industry | Natural Gas | 13411 | FALSE
1992 | ND | Total Electric Power Industry | Other Gases | 38523 | FALSE
1992 | ND | Total Electric Power Industry | Petroleum | 55282 | FALSE
1992 | ND | Electric Generators, Electric Utilities | Total | 28592323 | TRUE
1992 | ND | Electric Generators, Electric Utilities | Coal | 26864520 | TRUE
1992 | ND | Electric Generators, Electric Utilities | Hydroelectric Conventional | 1698854 | TRUE
1992 | ND | Electric Generators, Electric Utilities | Natural Gas | -2 | TRUE
1992 | ND | Electric Generators, Electric Utilities | Petroleum | 28951 | TRUE
1992 | ND | Combined Heat and Power, Industrial Power | Total | 174574 | chp
1992 | ND | Combined Heat and Power, Industrial Power | Coal | 96307 | chp
1992 | ND | Combined Heat and Power, Industrial Power | Natural Gas | 13413 | chp
1992 | ND | Combined Heat and Power, Industrial Power | Other Gases | 38523 | chp
1992 | ND | Combined Heat and Power, Industrial Power | Petroleum | 26331 | chp
1992 | NE | Total Electric Power Industry | Total | 22425498 | FALSE
1992 | NE | Total Electric Power Industry | Coal | 12440175 | FALSE
1992 | NE | Total Electric Power Industry | Hydroelectric Conventional | 1075446 | FALSE
1992 | NE | Total Electric Power Industry | Natural Gas | 145492 | FALSE
1992 | NE | Total Electric Power Industry | Nuclear | 8748468 | FALSE
1992 | NE | Total Electric Power Industry | Other Biomass | 6435 | FALSE
1992 | NE | Total Electric Power Industry | Petroleum | 9482 | FALSE
1992 | NE | Electric Generators, Electric Utilities | Total | 22387247 | TRUE
1992 | NE | Electric Generators, Electric Utilities | Coal | 12402148 | TRUE
1992 | NE | Electric Generators, Electric Utilities | Hydroelectric Conventional | 1075446 | TRUE
1992 | NE | Electric Generators, Electric Utilities | Natural Gas | 145268 | TRUE
1992 | NE | Electric Generators, Electric Utilities | Nuclear | 8748468 | TRUE
1992 | NE | Electric Generators, Electric Utilities | Other Biomass | 6435 | TRUE
1992 | NE | Electric Generators, Electric Utilities | Petroleum | 9482 | TRUE
1992 | NE | Combined Heat and Power, Industrial Power | Total | 38251 | chp
1992 | NE | Combined Heat and Power, Industrial Power | Coal | 38027 | chp
1992 | NE | Combined Heat and Power, Industrial Power | Natural Gas | 224 | chp
1992 | NH | Total Electric Power Industry | Total | 15117253 | FALSE
1992 | NH | Total Electric Power Industry | Coal | 3187087 | FALSE
1992 | NH | Total Electric Power Industry | Hydroelectric Conventional | 1393631 | FALSE
1992 | NH | Total Electric Power Industry | Natural Gas | 57001 | FALSE
1992 | NH | Total Electric Power Industry | Nuclear | 7868653 | FALSE
1992 | NH | Total Electric Power Industry | Other Biomass | 164099 | FALSE
1992 | NH | Total Electric Power Industry | Petroleum | 1413274 | FALSE
1992 | NH | Total Electric Power Industry | Wood and Wood Derived Fuels | 1033508 | FALSE
1992 | NH | Electric Generators, Independent Power Producers | Total | 1209021 | TRUE
1992 | NH | Electric Generators, Independent Power Producers | Hydroelectric Conventional | 234918 | TRUE
1992 | NH | Electric Generators, Independent Power Producers | Other Biomass | 162258 | TRUE
1992 | NH | Electric Generators, Independent Power Producers | Petroleum | 2162 | TRUE
1992 | NH | Electric Generators, Independent Power Producers | Wood and Wood Derived Fuels | 809683 | TRUE
1992 | NH | Electric Generators, Electric Utilities | Total | 13451183 | TRUE
1992 | NH | Electric Generators, Electric Utilities | Coal | 3187087 | TRUE
1992 | NH | Electric Generators, Electric Utilities | Hydroelectric Conventional | 964442 | TRUE
1992 | NH | Electric Generators, Electric Utilities | Natural Gas | 57001 | TRUE
1992 | NH | Electric Generators, Electric Utilities | Nuclear | 7868653 | TRUE
1992 | NH | Electric Generators, Electric Utilities | Petroleum | 1374000 | TRUE
1992 | NH | Combined Heat and Power, Industrial Power | Total | 357499 | chp
1992 | NH | Combined Heat and Power, Industrial Power | Hydroelectric Conventional | 194271 | chp
1992 | NH | Combined Heat and Power, Industrial Power | Other Biomass | 1841 | chp
1992 | NH | Combined Heat and Power, Industrial Power | Petroleum | 24283 | chp
1992 | NH | Combined Heat and Power, Industrial Power | Wood and Wood Derived Fuels | 137104 | chp
1992 | NH | Combined Heat and Power, Electric Power | Total | 86736 | TRUE
1992 | NH | Combined Heat and Power, Electric Power | Petroleum | 15 | TRUE
1992 | NH | Combined Heat and Power, Electric Power | Wood and Wood Derived Fuels | 86721 | TRUE
1992 | NH | Combined Heat and Power, Commercial Power | Total | 12814 | chp
1992 | NH | Combined Heat and Power, Commercial Power | Petroleum | 12814 | chp
1992 | NJ | Total Electric Power Industry | Total | 43664014 | FALSE
1992 | NJ | Total Electric Power Industry | Coal | 5409083 | FALSE
1992 | NJ | Total Electric Power Industry | Hydroelectric Conventional | 22380 | FALSE
1992 | NJ | Total Electric Power Industry | Natural Gas | 14515031 | FALSE
1992 | NJ | Total Electric Power Industry | Nuclear | 21595097 | FALSE
1992 | NJ | Total Electric Power Industry | Other Biomass | 904189 | FALSE
1992 | NJ | Total Electric Power Industry | Other Gases | 48157 | FALSE
1992 | NJ | Total Electric Power Industry | Petroleum | 1308375 | FALSE
1992 | NJ | Total Electric Power Industry | Pumped Storage | -138298 | FALSE
1992 | NJ | Electric Generators, Independent Power Producers | Total | 1240236 | TRUE
1992 | NJ | Electric Generators, Independent Power Producers | Hydroelectric Conventional | 22380 | TRUE
1992 | NJ | Electric Generators, Independent Power Producers | Natural Gas | 808353 | TRUE
1992 | NJ | Electric Generators, Independent Power Producers | Other Biomass | 409012 | TRUE
1992 | NJ | Electric Generators, Independent Power Producers | Petroleum | 491 | TRUE
1992 | NJ | Electric Generators, Electric Utilities | Total | 31166593 | TRUE
1992 | NJ | Electric Generators, Electric Utilities | Coal | 5409083 | TRUE
1992 | NJ | Electric Generators, Electric Utilities | Natural Gas | 3284673 | TRUE
1992 | NJ | Electric Generators, Electric Utilities | Nuclear | 21595097 | TRUE
1992 | NJ | Electric Generators, Electric Utilities | Petroleum | 1016038 | TRUE
1992 | NJ | Electric Generators, Electric Utilities | Pumped Storage | -138298 | TRUE
1992 | NJ | Combined Heat and Power, Industrial Power | Total | 2770852 | chp
1992 | NJ | Combined Heat and Power, Industrial Power | Natural Gas | 2492533 | chp
1992 | NJ | Combined Heat and Power, Industrial Power | Other Gases | 48157 | chp
1992 | NJ | Combined Heat and Power, Industrial Power | Petroleum | 230162 | chp
1992 | NJ | Combined Heat and Power, Electric Power | Total | 8384117 | TRUE
1992 | NJ | Combined Heat and Power, Electric Power | Natural Gas | 7830627 | TRUE
1992 | NJ | Combined Heat and Power, Electric Power | Other Biomass | 493197 | TRUE
1992 | NJ | Combined Heat and Power, Electric Power | Petroleum | 60293 | TRUE
1992 | NJ | Combined Heat and Power, Commercial Power | Total | 102216 | chp
1992 | NJ | Combined Heat and Power, Commercial Power | Natural Gas | 98845 | chp
1992 | NJ | Combined Heat and Power, Commercial Power | Other Biomass | 1980 | chp
1992 | NJ | Combined Heat and Power, Commercial Power | Petroleum | 1391 | chp
1992 | NM | Total Electric Power Industry | Total | 28069438 | FALSE
1992 | NM | Total Electric Power Industry | Coal | 25348413 | FALSE
1992 | NM | Total Electric Power Industry | Hydroelectric Conventional | 255046 | FALSE
1992 | NM | Total Electric Power Industry | Natural Gas | 2414692 | FALSE
1992 | NM | Total Electric Power Industry | Other Biomass | 14128 | FALSE
1992 | NM | Total Electric Power Industry | Petroleum | 37159 | FALSE
1992 | NM | Electric Generators, Electric Utilities | Total | 27707513 | TRUE
1992 | NM | Electric Generators, Electric Utilities | Coal | 25348413 | TRUE
1992 | NM | Electric Generators, Electric Utilities | Hydroelectric Conventional | 255046 | TRUE
1992 | NM | Electric Generators, Electric Utilities | Natural Gas | 2068440 | TRUE
1992 | NM | Electric Generators, Electric Utilities | Petroleum | 35614 | TRUE
1992 | NM | Combined Heat and Power, Industrial Power | Total | 318768 | chp
1992 | NM | Combined Heat and Power, Industrial Power | Natural Gas | 317223 | chp
1992 | NM | Combined Heat and Power, Industrial Power | Petroleum | 1545 | chp
1992 | NM | Combined Heat and Power, Electric Power | Total | 18890 | TRUE
1992 | NM | Combined Heat and Power, Electric Power | Natural Gas | 4762 | TRUE
1992 | NM | Combined Heat and Power, Electric Power | Other Biomass | 14128 | TRUE
1992 | NM | Combined Heat and Power, Commercial Power | Total | 24267 | chp
1992 | NM | Combined Heat and Power, Commercial Power | Natural Gas | 24267 | chp
1992 | NV | Total Electric Power Industry | Total | 23347543 | FALSE
1992 | NV | Total Electric Power Industry | Coal | 16443169 | FALSE
1992 | NV | Total Electric Power Industry | Geothermal | 1177972 | FALSE
1992 | NV | Total Electric Power Industry | Hydroelectric Conventional | 1985691 | FALSE
1992 | NV | Total Electric Power Industry | Natural Gas | 3392197 | FALSE
1992 | NV | Total Electric Power Industry | Other | 20929 | FALSE
1992 | NV | Total Electric Power Industry | Petroleum | 327585 | FALSE
1992 | NV | Electric Generators, Independent Power Producers | Total | 1181205 | TRUE
1992 | NV | Electric Generators, Independent Power Producers | Geothermal | 1177972 | TRUE
1992 | NV | Electric Generators, Independent Power Producers | Hydroelectric Conventional | 3233 | TRUE
1992 | NV | Electric Generators, Electric Utilities | Total | 20962974 | TRUE
1992 | NV | Electric Generators, Electric Utilities | Coal | 16443169 | TRUE
1992 | NV | Electric Generators, Electric Utilities | Hydroelectric Conventional | 1982458 | TRUE
1992 | NV | Electric Generators, Electric Utilities | Natural Gas | 2209762 | TRUE
1992 | NV | Electric Generators, Electric Utilities | Petroleum | 327585 | TRUE
1992 | NV | Combined Heat and Power, Electric Power | Total | 1203364 | TRUE
1992 | NV | Combined Heat and Power, Electric Power | Natural Gas | 1182435 | TRUE
1992 | NV | Combined Heat and Power, Electric Power | Other | 20929 | TRUE
1992 | NY | Total Electric Power Industry | Total | 125948924 | FALSE
1992 | NY | Total Electric Power Industry | Coal | 27279703 | FALSE
1992 | NY | Total Electric Power Industry | Hydroelectric Conventional | 28056647 | FALSE
1992 | NY | Total Electric Power Industry | Natural Gas | 26849697 | FALSE
1992 | NY | Total Electric Power Industry | Nuclear | 24154932 | FALSE
1992 | NY | Total Electric Power Industry | Other Biomass | 1738485 | FALSE
1992 | NY | Total Electric Power Industry | Other Gases | 91985 | FALSE
1992 | NY | Total Electric Power Industry | Petroleum | 18319258 | FALSE
1992 | NY | Total Electric Power Industry | Pumped Storage | -1031645 | FALSE
1992 | NY | Total Electric Power Industry | Wood and Wood Derived Fuels | 489862 | FALSE
1992 | NY | Electric Generators, Independent Power Producers | Total | 2837127 | TRUE
1992 | NY | Electric Generators, Independent Power Producers | Hydroelectric Conventional | 1295893 | TRUE
1992 | NY | Electric Generators, Independent Power Producers | Natural Gas | 309 | TRUE
1992 | NY | Electric Generators, Independent Power Producers | Other Biomass | 1333829 | TRUE
1992 | NY | Electric Generators, Independent Power Producers | Wood and Wood Derived Fuels | 207096 | TRUE
1992 | NY | Electric Generators, Electric Utilities | Total | 112228796 | TRUE
1992 | NY | Electric Generators, Electric Utilities | Coal | 24921250 | TRUE
1992 | NY | Electric Generators, Electric Utilities | Hydroelectric Conventional | 26624178 | TRUE
1992 | NY | Electric Generators, Electric Utilities | Natural Gas | 19773930 | TRUE
1992 | NY | Electric Generators, Electric Utilities | Nuclear | 24154932 | TRUE
1992 | NY | Electric Generators, Electric Utilities | Petroleum | 17786151 | TRUE
1992 | NY | Electric Generators, Electric Utilities | Pumped Storage | -1031645 | TRUE
1992 | NY | Electric Generators, Electric Utilities | Wood and Wood Derived Fuels | 0 | TRUE
1992 | NY | Combined Heat and Power, Industrial Power | Total | 4162804 | chp
1992 | NY | Combined Heat and Power, Industrial Power | Coal | 1116700 | chp
1992 | NY | Combined Heat and Power, Industrial Power | Hydroelectric Conventional | 129756 | chp
1992 | NY | Combined Heat and Power, Industrial Power | Natural Gas | 2115348 | chp
1992 | NY | Combined Heat and Power, Industrial Power | Other Biomass | 23177 | chp
1992 | NY | Combined Heat and Power, Industrial Power | Other Gases | 91985 | chp
1992 | NY | Combined Heat and Power, Industrial Power | Petroleum | 437930 | chp
1992 | NY | Combined Heat and Power, Industrial Power | Wood and Wood Derived Fuels | 247908 | chp
1992 | NY | Combined Heat and Power, Electric Power | Total | 6252399 | TRUE
1992 | NY | Combined Heat and Power, Electric Power | Coal | 1223199 | TRUE
1992 | NY | Combined Heat and Power, Electric Power | Natural Gas | 4574725 | TRUE
1992 | NY | Combined Heat and Power, Electric Power | Other Biomass | 376346 | TRUE
1992 | NY | Combined Heat and Power, Electric Power | Petroleum | 43271 | TRUE
1992 | NY | Combined Heat and Power, Electric Power | Wood and Wood Derived Fuels | 34858 | TRUE
1992 | NY | Combined Heat and Power, Commercial Power | Total | 467798 | chp
1992 | NY | Combined Heat and Power, Commercial Power | Coal | 18554 | chp
1992 | NY | Combined Heat and Power, Commercial Power | Hydroelectric Conventional | 6820 | chp
1992 | NY | Combined Heat and Power, Commercial Power | Natural Gas | 385385 | chp
1992 | NY | Combined Heat and Power, Commercial Power | Other Biomass | 5133 | chp
1992 | NY | Combined Heat and Power, Commercial Power | Petroleum | 51906 | chp
1992 | OH | Total Electric Power Industry | Total | 137661728 | FALSE
1992 | OH | Total Electric Power Industry | Coal | 121249946 | FALSE
1992 | OH | Total Electric Power Industry | Hydroelectric Conventional | 253165 | FALSE
1992 | OH | Total Electric Power Industry | Natural Gas | 340236 | FALSE
1992 | OH | Total Electric Power Industry | Nuclear | 14805499 | FALSE
1992 | OH | Total Electric Power Industry | Other Biomass | 349113 | FALSE
1992 | OH | Total Electric Power Industry | Other Gases | 73545 | FALSE
1992 | OH | Total Electric Power Industry | Petroleum | 258124 | FALSE
1992 | OH | Total Electric Power Industry | Wood and Wood Derived Fuels | 332100 | FALSE
1992 | OH | Electric Generators, Independent Power Producers | Total | 8813 | TRUE
1992 | OH | Electric Generators, Independent Power Producers | Hydroelectric Conventional | 8813 | TRUE
1992 | OH | Electric Generators, Electric Utilities | Total | 136296552 | TRUE
1992 | OH | Electric Generators, Electric Utilities | Coal | 120529191 | TRUE
1992 | OH | Electric Generators, Electric Utilities | Hydroelectric Conventional | 244352 | TRUE
1992 | OH | Electric Generators, Electric Utilities | Natural Gas | 212669 | TRUE
1992 | OH | Electric Generators, Electric Utilities | Nuclear | 14805499 | TRUE
1992 | OH | Electric Generators, Electric Utilities | Other Biomass | 309613 | TRUE
1992 | OH | Electric Generators, Electric Utilities | Petroleum | 195228 | TRUE
1992 | OH | Combined Heat and Power, Industrial Power | Total | 1248825 | chp
1992 | OH | Combined Heat and Power, Industrial Power | Coal | 720135 | chp
1992 | OH | Combined Heat and Power, Industrial Power | Natural Gas | 66797 | chp
1992 | OH | Combined Heat and Power, Industrial Power | Other Gases | 73545 | chp
1992 | OH | Combined Heat and Power, Industrial Power | Petroleum | 56248 | chp
1992 | OH | Combined Heat and Power, Industrial Power | Wood and Wood Derived Fuels | 332100 | chp
1992 | OH | Combined Heat and Power, Electric Power | Total | 32738 | TRUE
1992 | OH | Combined Heat and Power, Electric Power | Other Biomass | 32738 | TRUE
1992 | OH | Combined Heat and Power, Commercial Power | Total | 74800 | chp
1992 | OH | Combined Heat and Power, Commercial Power | Coal | 620 | chp
1992 | OH | Combined Heat and Power, Commercial Power | Natural Gas | 60770 | chp
1992 | OH | Combined Heat and Power, Commercial Power | Other Biomass | 6762 | chp
1992 | OH | Combined Heat and Power, Commercial Power | Petroleum | 6648 | chp
1992 | OK | Total Electric Power Industry | Total | 50006448 | FALSE
1992 | OK | Total Electric Power Industry | Coal | 30003846 | FALSE
1992 | OK | Total Electric Power Industry | Hydroelectric Conventional | 3241701 | FALSE
1992 | OK | Total Electric Power Industry | Natural Gas | 16419444 | FALSE
1992 | OK | Total Electric Power Industry | Other Biomass | 1832 | FALSE
1992 | OK | Total Electric Power Industry | Other Gases | 72380 | FALSE
1992 | OK | Total Electric Power Industry | Petroleum | 51626 | FALSE
1992 | OK | Total Electric Power Industry | Pumped Storage | -31864 | FALSE
1992 | OK | Total Electric Power Industry | Wood and Wood Derived Fuels | 247483 | FALSE
1992 | OK | Electric Generators, Electric Utilities | Total | 45942891 | TRUE
1992 | OK | Electric Generators, Electric Utilities | Coal | 27666494 | TRUE
1992 | OK | Electric Generators, Electric Utilities | Hydroelectric Conventional | 3241701 | TRUE
1992 | OK | Electric Generators, Electric Utilities | Natural Gas | 15051380 | TRUE
1992 | OK | Electric Generators, Electric Utilities | Petroleum | 15180 | TRUE
1992 | OK | Electric Generators, Electric Utilities | Pumped Storage | -31864 | TRUE
1992 | OK | Combined Heat and Power, Industrial Power | Total | 1139239 | chp
1992 | OK | Combined Heat and Power, Industrial Power | Coal | 301526 | chp
1992 | OK | Combined Heat and Power, Industrial Power | Natural Gas | 479572 | chp
1992 | OK | Combined Heat and Power, Industrial Power | Other Biomass | 1832 | chp
1992 | OK | Combined Heat and Power, Industrial Power | Other Gases | 72380 | chp
1992 | OK | Combined Heat and Power, Industrial Power | Petroleum | 36446 | chp
1992 | OK | Combined Heat and Power, Industrial Power | Wood and Wood Derived Fuels | 247483 | chp
1992 | OK | Combined Heat and Power, Electric Power | Total | 2895340 | TRUE
1992 | OK | Combined Heat and Power, Electric Power | Coal | 2035826 | TRUE
1992 | OK | Combined Heat and Power, Electric Power | Natural Gas | 859514 | TRUE
1992 | OK | Combined Heat and Power, Commercial Power | Total | 28978 | chp
1992 | OK | Combined Heat and Power, Commercial Power | Natural Gas | 28978 | chp
1992 | OR | Total Electric Power Industry | Total | 42345374 | FALSE
1992 | OR | Total Electric Power Industry | Coal | 3702081 | FALSE
1992 | OR | Total Electric Power Industry | Hydroelectric Conventional | 31718535 | FALSE
1992 | OR | Total Electric Power Industry | Natural Gas | 1527911 | FALSE
1992 | OR | Total Electric Power Industry | Nuclear | 4572587 | FALSE
1992 | OR | Total Electric Power Industry | Other Biomass | 93795 | FALSE
1992 | OR | Total Electric Power Industry | Petroleum | 10655 | FALSE
1992 | OR | Total Electric Power Industry | Wind | 539 | FALSE
1992 | OR | Total Electric Power Industry | Wood and Wood Derived Fuels | 719271 | FALSE
1992 | OR | Electric Generators, Independent Power Producers | Total | 334795 | TRUE
1992 | OR | Electric Generators, Independent Power Producers | Hydroelectric Conventional | 240461 | TRUE
1992 | OR | Electric Generators, Independent Power Producers | Other Biomass | 93795 | TRUE
1992 | OR | Electric Generators, Independent Power Producers | Wind | 539 | TRUE
1992 | OR | Electric Generators, Electric Utilities | Total | 41220343 | TRUE
1992 | OR | Electric Generators, Electric Utilities | Coal | 3682715 | TRUE
1992 | OR | Electric Generators, Electric Utilities | Hydroelectric Conventional | 31475583 | TRUE
1992 | OR | Electric Generators, Electric Utilities | Natural Gas | 1474449 | TRUE
1992 | OR | Electric Generators, Electric Utilities | Nuclear | 4572587 | TRUE
1992 | OR | Electric Generators, Electric Utilities | Petroleum | 9212 | TRUE
1992 | OR | Electric Generators, Electric Utilities | Wood and Wood Derived Fuels | 5797 | TRUE
1992 | OR | Combined Heat and Power, Industrial Power | Total | 430725 | chp
1992 | OR | Combined Heat and Power, Industrial Power | Coal | 19366 | chp
1992 | OR | Combined Heat and Power, Industrial Power | Hydroelectric Conventional | 2491 | chp
1992 | OR | Combined Heat and Power, Industrial Power | Natural Gas | 26747 | chp
1992 | OR | Combined Heat and Power, Industrial Power | Petroleum | 1443 | chp
1992 | OR | Combined Heat and Power, Industrial Power | Wood and Wood Derived Fuels | 380678 | chp
1992 | OR | Combined Heat and Power, Electric Power | Total | 299540 | TRUE
1992 | OR | Combined Heat and Power, Electric Power | Natural Gas | 26715 | TRUE
1992 | OR | Combined Heat and Power, Electric Power | Wood and Wood Derived Fuels | 272825 | TRUE
1992 | OR | Combined Heat and Power, Commercial Power | Total | 59971 | chp
1992 | OR | Combined Heat and Power, Commercial Power | Wood and Wood Derived Fuels | 59971 | chp
1992 | PA | Total Electric Power Industry | Total | 179405645 | FALSE
1992 | PA | Total Electric Power Industry | Coal | 109124697 | FALSE
1992 | PA | Total Electric Power Industry | Hydroelectric Conventional | 2577615 | FALSE
1992 | PA | Total Electric Power Industry | Natural Gas | 2707834 | FALSE
1992 | PA | Total Electric Power Industry | Nuclear | 60132729 | FALSE
1992 | PA | Total Electric Power Industry | Other | 243730 | FALSE
1992 | PA | Total Electric Power Industry | Other Biomass | 1252363 | FALSE
1992 | PA | Total Electric Power Industry | Other Gases | 1011223 | FALSE
1992 | PA | Total Electric Power Industry | Petroleum | 2648000 | FALSE
1992 | PA | Total Electric Power Industry | Pumped Storage | -918889 | FALSE
1992 | PA | Total Electric Power Industry | Wood and Wood Derived Fuels | 626343 | FALSE
1992 | PA | Electric Generators, Independent Power Producers | Total | 1891987 | TRUE
1992 | PA | Electric Generators, Independent Power Producers | Coal | 421496 | TRUE
1992 | PA | Electric Generators, Independent Power Producers | Hydroelectric Conventional | 442161 | TRUE
1992 | PA | Electric Generators, Independent Power Producers | Natural Gas | 11156 | TRUE
1992 | PA | Electric Generators, Independent Power Producers | Other Biomass | 996447 | TRUE
1992 | PA | Electric Generators, Independent Power Producers | Petroleum | 20727 | TRUE
1992 | PA | Electric Generators, Electric Utilities | Total | 166034292 | TRUE
1992 | PA | Electric Generators, Electric Utilities | Coal | 102198817 | TRUE
1992 | PA | Electric Generators, Electric Utilities | Hydroelectric Conventional | 2135454 | TRUE
1992 | PA | Electric Generators, Electric Utilities | Natural Gas | 265249 | TRUE
1992 | PA | Electric Generators, Electric Utilities | Nuclear | 60132729 | TRUE
1992 | PA | Electric Generators, Electric Utilities | Petroleum | 2220932 | TRUE
1992 | PA | Electric Generators, Electric Utilities | Pumped Storage | -918889 | TRUE
1992 | PA | Combined Heat and Power, Industrial Power | Total | 4776794 | chp
1992 | PA | Combined Heat and Power, Industrial Power | Coal | 1809453 | chp
1992 | PA | Combined Heat and Power, Industrial Power | Natural Gas | 1297217 | chp
1992 | PA | Combined Heat and Power, Industrial Power | Other | 732 | chp
1992 | PA | Combined Heat and Power, Industrial Power | Other Gases | 1009831 | chp
1992 | PA | Combined Heat and Power, Industrial Power | Petroleum | 239835 | chp
1992 | PA | Combined Heat and Power, Industrial Power | Wood and Wood Derived Fuels | 419726 | chp
1992 | PA | Combined Heat and Power, Electric Power | Total | 6302005 | TRUE
1992 | PA | Combined Heat and Power, Electric Power | Coal | 4684532 | TRUE
1992 | PA | Combined Heat and Power, Electric Power | Natural Gas | 970533 | TRUE
1992 | PA | Combined Heat and Power, Electric Power | Other | 242998 | TRUE
1992 | PA | Combined Heat and Power, Electric Power | Other Biomass | 40728 | TRUE
1992 | PA | Combined Heat and Power, Electric Power | Other Gases | 1392 | TRUE
1992 | PA | Combined Heat and Power, Electric Power | Petroleum | 155205 | TRUE
1992 | PA | Combined Heat and Power, Electric Power | Wood and Wood Derived Fuels | 206617 | TRUE
1992 | PA | Combined Heat and Power, Commercial Power | Total | 400567 | chp
1992 | PA | Combined Heat and Power, Commercial Power | Coal | 10399 | chp
1992 | PA | Combined Heat and Power, Commercial Power | Natural Gas | 163679 | chp
1992 | PA | Combined Heat and Power, Commercial Power | Other Biomass | 215188 | chp
1992 | PA | Combined Heat and Power, Commercial Power | Petroleum | 11301 | chp
1992 | RI | Total Electric Power Industry | Total | 4785205 | FALSE
1992 | RI | Total Electric Power Industry | Coal | 0 | FALSE
1992 | RI | Total Electric Power Industry | Hydroelectric Conventional | 9946 | FALSE
1992 | RI | Total Electric Power Industry | Natural Gas | 4612506 | FALSE
1992 | RI | Total Electric Power Industry | Other Biomass | 63834 | FALSE
1992 | RI | Total Electric Power Industry | Petroleum | 98919 | FALSE
1992 | RI | Electric Generators, Independent Power Producers | Total | 4314938 | TRUE
1992 | RI | Electric Generators, Independent Power Producers | Hydroelectric Conventional | 9946 | TRUE
1992 | RI | Electric Generators, Independent Power Producers | Natural Gas | 4241013 | TRUE
1992 | RI | Electric Generators, Independent Power Producers | Other Biomass | 63834 | TRUE
1992 | RI | Electric Generators, Independent Power Producers | Petroleum | 145 | TRUE
1992 | RI | Electric Generators, Electric Utilities | Total | 109308 | TRUE
1992 | RI | Electric Generators, Electric Utilities | Coal | 0 | TRUE
1992 | RI | Electric Generators, Electric Utilities | Hydroelectric Conventional | 0 | TRUE
1992 | RI | Electric Generators, Electric Utilities | Natural Gas | 34593 | TRUE
1992 | RI | Electric Generators, Electric Utilities | Petroleum | 74715 | TRUE
1992 | RI | Combined Heat and Power, Industrial Power | Total | 19563 | chp
1992 | RI | Combined Heat and Power, Industrial Power | Natural Gas | 19563 | chp
1992 | RI | Combined Heat and Power, Electric Power | Total | 291388 | TRUE
1992 | RI | Combined Heat and Power, Electric Power | Natural Gas | 291388 | TRUE
1992 | RI | Combined Heat and Power, Commercial Power | Total | 50008 | chp
1992 | RI | Combined Heat and Power, Commercial Power | Natural Gas | 25949 | chp
1992 | RI | Combined Heat and Power, Commercial Power | Petroleum | 24059 | chp
1992 | SC | Total Electric Power Industry | Total | 74170509 | FALSE
1992 | SC | Total Electric Power Industry | Coal | 23677865 | FALSE
1992 | SC | Total Electric Power Industry | Hydroelectric Conventional | 3310446 | FALSE
1992 | SC | Total Electric Power Industry | Natural Gas | 271179 | FALSE
1992 | SC | Total Electric Power Industry | Nuclear | 45536530 | FALSE
1992 | SC | Total Electric Power Industry | Other | 6027 | FALSE
1992 | SC | Total Electric Power Industry | Other Biomass | 63812 | FALSE
1992 | SC | Total Electric Power Industry | Other Gases | 17359 | FALSE
1992 | SC | Total Electric Power Industry | Petroleum | 158187 | FALSE
1992 | SC | Total Electric Power Industry | Pumped Storage | -535497 | FALSE
1992 | SC | Total Electric Power Industry | Wood and Wood Derived Fuels | 1664601 | FALSE
1992 | SC | Electric Generators, Independent Power Producers | Total | 62597 | TRUE
1992 | SC | Electric Generators, Independent Power Producers | Hydroelectric Conventional | 62597 | TRUE
1992 | SC | Electric Generators, Electric Utilities | Total | 71478648 | TRUE
1992 | SC | Electric Generators, Electric Utilities | Coal | 23013743 | TRUE
1992 | SC | Electric Generators, Electric Utilities | Hydroelectric Conventional | 3245473 | TRUE
1992 | SC | Electric Generators, Electric Utilities | Natural Gas | 150024 | TRUE
1992 | SC | Electric Generators, Electric Utilities | Nuclear | 45536530 | TRUE
1992 | SC | Electric Generators, Electric Utilities | Petroleum | 68375 | TRUE
1992 | SC | Electric Generators, Electric Utilities | Pumped Storage | -535497 | TRUE
1992 | SC | Combined Heat and Power, Industrial Power | Total | 2547675 | chp
1992 | SC | Combined Heat and Power, Industrial Power | Coal | 664122 | chp
1992 | SC | Combined Heat and Power, Industrial Power | Natural Gas | 100600 | chp
1992 | SC | Combined Heat and Power, Industrial Power | Other | 6027 | chp
1992 | SC | Combined Heat and Power, Industrial Power | Other Biomass | 8219 | chp
1992 | SC | Combined Heat and Power, Industrial Power | Other Gases | 17359 | chp
1992 | SC | Combined Heat and Power, Industrial Power | Petroleum | 86747 | chp
1992 | SC | Combined Heat and Power, Industrial Power | Wood and Wood Derived Fuels | 1664601 | chp
1992 | SC | Combined Heat and Power, Commercial Power | Total | 81589 | chp
1992 | SC | Combined Heat and Power, Commercial Power | Hydroelectric Conventional | 2376 | chp
1992 | SC | Combined Heat and Power, Commercial Power | Natural Gas | 20555 | chp
1992 | SC | Combined Heat and Power, Commercial Power | Other Biomass | 55593 | chp
1992 | SC | Combined Heat and Power, Commercial Power | Petroleum | 3065 | chp
1992 | SD | Total Electric Power Industry | Total | 6246414 | FALSE
1992 | SD | Total Electric Power Industry | Coal | 2626290 | FALSE
1992 | SD | Total Electric Power Industry | Hydroelectric Conventional | 3612010 | FALSE
1992 | SD | Total Electric Power Industry | Natural Gas | 642 | FALSE
1992 | SD | Total Electric Power Industry | Petroleum | 7472 | FALSE
1992 | SD | Electric Generators, Electric Utilities | Total | 6246414 | TRUE
1992 | SD | Electric Generators, Electric Utilities | Coal | 2626290 | TRUE
1992 | SD | Electric Generators, Electric Utilities | Hydroelectric Conventional | 3612010 | TRUE
1992 | SD | Electric Generators, Electric Utilities | Natural Gas | 642 | TRUE
1992 | SD | Electric Generators, Electric Utilities | Petroleum | 7472 | TRUE
1992 | TN | Total Electric Power Industry | Total | 77748112 | FALSE
1992 | TN | Total Electric Power Industry | Coal | 51527665 | FALSE
1992 | TN | Total Electric Power Industry | Hydroelectric Conventional | 10011047 | FALSE
1992 | TN | Total Electric Power Industry | Natural Gas | 275511 | FALSE
1992 | TN | Total Electric Power Industry | Nuclear | 15653580 | FALSE
1992 | TN | Total Electric Power Industry | Other | 79537 | FALSE
1992 | TN | Total Electric Power Industry | Other Biomass | 54764 | FALSE
1992 | TN | Total Electric Power Industry | Other Gases | 3454 | FALSE
1992 | TN | Total Electric Power Industry | Petroleum | 129598 | FALSE
1992 | TN | Total Electric Power Industry | Pumped Storage | -421383 | FALSE
1992 | TN | Total Electric Power Industry | Wood and Wood Derived Fuels | 434339 | FALSE
1992 | TN | Electric Generators, Independent Power Producers | Total | 15761 | TRUE
1992 | TN | Electric Generators, Independent Power Producers | Other Biomass | 15761 | TRUE
1992 | TN | Electric Generators, Electric Utilities | Total | 75396209 | TRUE
1992 | TN | Electric Generators, Electric Utilities | Coal | 49995747 | TRUE
1992 | TN | Electric Generators, Electric Utilities | Hydroelectric Conventional | 10011047 | TRUE
1992 | TN | Electric Generators, Electric Utilities | Natural Gas | 29936 | TRUE
1992 | TN | Electric Generators, Electric Utilities | Nuclear | 15653580 | TRUE
1992 | TN | Electric Generators, Electric Utilities | Petroleum | 127282 | TRUE
1992 | TN | Electric Generators, Electric Utilities | Pumped Storage | -421383 | TRUE
1992 | TN | Combined Heat and Power, Industrial Power | Total | 2234707 | chp
1992 | TN | Combined Heat and Power, Industrial Power | Coal | 1480817 | chp
1992 | TN | Combined Heat and Power, Industrial Power | Natural Gas | 234244 | chp
1992 | TN | Combined Heat and Power, Industrial Power | Other | 79537 | chp
1992 | TN | Combined Heat and Power, Industrial Power | Other Gases | 3454 | chp
1992 | TN | Combined Heat and Power, Industrial Power | Petroleum | 2316 | chp
1992 | TN | Combined Heat and Power, Industrial Power | Wood and Wood Derived Fuels | 434339 | chp
1992 | TN | Combined Heat and Power, Commercial Power | Total | 101435 | chp
1992 | TN | Combined Heat and Power, Commercial Power | Coal | 51101 | chp
1992 | TN | Combined Heat and Power, Commercial Power | Natural Gas | 11331 | chp
1992 | TN | Combined Heat and Power, Commercial Power | Other Biomass | 39003 | chp
1992 | TX | Total Electric Power Industry | Total | 290292313 | FALSE
1992 | TX | Total Electric Power Industry | Coal | 121395162 | FALSE
1992 | TX | Total Electric Power Industry | Hydroelectric Conventional | 2638164 | FALSE
1992 | TX | Total Electric Power Industry | Natural Gas | 134639387 | FALSE
1992 | TX | Total Electric Power Industry | Nuclear | 24496392 | FALSE
1992 | TX | Total Electric Power Industry | Other | 324978 | FALSE
1992 | TX | Total Electric Power Industry | Other Biomass | 340652 | FALSE
1992 | TX | Total Electric Power Industry | Other Gases | 3527112 | FALSE
1992 | TX | Total Electric Power Industry | Petroleum | 1628161 | FALSE
1992 | TX | Total Electric Power Industry | Solar Thermal and Photovoltaic | 369 | FALSE
1992 | TX | Total Electric Power Industry | Wood and Wood Derived Fuels | 1301936 | FALSE
1992 | TX | Electric Generators, Independent Power Producers | Total | 23819 | TRUE
1992 | TX | Electric Generators, Independent Power Producers | Other Biomass | 23819 | TRUE
1992 | TX | Electric Generators, Electric Utilities | Total | 239964014 | TRUE
1992 | TX | Electric Generators, Electric Utilities | Coal | 118673068 | TRUE
1992 | TX | Electric Generators, Electric Utilities | Hydroelectric Conventional | 2638164 | TRUE
1992 | TX | Electric Generators, Electric Utilities | Natural Gas | 93621327 | TRUE
1992 | TX | Electric Generators, Electric Utilities | Nuclear | 24496392 | TRUE
1992 | TX | Electric Generators, Electric Utilities | Other Biomass | 281022 | TRUE
1992 | TX | Electric Generators, Electric Utilities | Petroleum | 253672 | TRUE
1992 | TX | Electric Generators, Electric Utilities | Solar Thermal and Photovoltaic | 369 | TRUE
1992 | TX | Combined Heat and Power, Industrial Power | Total | 35391191 | chp
1992 | TX | Combined Heat and Power, Industrial Power | Coal | 2722094 | chp
1992 | TX | Combined Heat and Power, Industrial Power | Natural Gas | 26461996 | chp
1992 | TX | Combined Heat and Power, Industrial Power | Other | 109583 | chp
1992 | TX | Combined Heat and Power, Industrial Power | Other Biomass | 32944 | chp
1992 | TX | Combined Heat and Power, Industrial Power | Other Gases | 3399061 | chp
1992 | TX | Combined Heat and Power, Industrial Power | Petroleum | 1363577 | chp
1992 | TX | Combined Heat and Power, Industrial Power | Wood and Wood Derived Fuels | 1301936 | chp
1992 | TX | Combined Heat and Power, Electric Power | Total | 14417113 | TRUE
1992 | TX | Combined Heat and Power, Electric Power | Natural Gas | 14071233 | TRUE
1992 | TX | Combined Heat and Power, Electric Power | Other | 215395 | TRUE
1992 | TX | Combined Heat and Power, Electric Power | Other Gases | 128051 | TRUE
1992 | TX | Combined Heat and Power, Electric Power | Petroleum | 2434 | TRUE
1992 | TX | Combined Heat and Power, Commercial Power | Total | 496176 | chp
1992 | TX | Combined Heat and Power, Commercial Power | Natural Gas | 484831 | chp
1992 | TX | Combined Heat and Power, Commercial Power | Other Biomass | 2867 | chp
1992 | TX | Combined Heat and Power, Commercial Power | Petroleum | 8478 | chp
1992 | US-TOTAL | Total Electric Power Industry | Total | 3083882204 | FALSE
1992 | US-TOTAL | Total Electric Power Industry | Coal | 1621206039 | FALSE
1992 | US-TOTAL | Total Electric Power Industry | Geothermal | 16137962 | FALSE
1992 | US-TOTAL | Total Electric Power Industry | Hydroelectric Conventional | 253088003 | FALSE
1992 | US-TOTAL | Total Electric Power Industry | Natural Gas | 404074372 | FALSE
1992 | US-TOTAL | Total Electric Power Industry | Nuclear | 618776263 | FALSE
1992 | US-TOTAL | Total Electric Power Industry | Other | 3719887 | FALSE
1992 | US-TOTAL | Total Electric Power Industry | Other Biomass | 17816035 | FALSE
1992 | US-TOTAL | Total Electric Power Industry | Other Gases | 13270237 | FALSE
1992 | US-TOTAL | Total Electric Power Industry | Petroleum | 100154163 | FALSE
1992 | US-TOTAL | Total Electric Power Industry | Pumped Storage | -4176582 | FALSE
1992 | US-TOTAL | Total Electric Power Industry | Solar Thermal and Photovoltaic | 399640 | FALSE
1992 | US-TOTAL | Total Electric Power Industry | Wind | 2887523 | FALSE
1992 | US-TOTAL | Total Electric Power Industry | Wood and Wood Derived Fuels | 36528662 | FALSE
1992 | US-TOTAL | Electric Generators, Independent Power Producers | Total | 45835540 | TRUE
1992 | US-TOTAL | Electric Generators, Independent Power Producers | Coal | 1165316 | TRUE
1992 | US-TOTAL | Electric Generators, Independent Power Producers | Geothermal | 8034153 | TRUE
1992 | US-TOTAL | Electric Generators, Independent Power Producers | Hydroelectric Conventional | 6279655 | TRUE
1992 | US-TOTAL | Electric Generators, Independent Power Producers | Natural Gas | 6999185 | TRUE
1992 | US-TOTAL | Electric Generators, Independent Power Producers | Other Biomass | 13160123 | TRUE
1992 | US-TOTAL | Electric Generators, Independent Power Producers | Other Gases | 3138 | TRUE
1992 | US-TOTAL | Electric Generators, Independent Power Producers | Petroleum | 1159790 | TRUE
1992 | US-TOTAL | Electric Generators, Independent Power Producers | Solar Thermal and Photovoltaic | 396471 | TRUE
1992 | US-TOTAL | Electric Generators, Independent Power Producers | Wind | 2887215 | TRUE
1992 | US-TOTAL | Electric Generators, Independent Power Producers | Wood and Wood Derived Fuels | 5750494 | TRUE
1992 | US-TOTAL | Electric Generators, Electric Utilities | Total | 2797219151 | TRUE
1992 | US-TOTAL | Electric Generators, Electric Utilities | Coal | 1575895394 | TRUE
1992 | US-TOTAL | Electric Generators, Electric Utilities | Geothermal | 8103809 | TRUE
1992 | US-TOTAL | Electric Generators, Electric Utilities | Hydroelectric Conventional | 243736029 | TRUE
1992 | US-TOTAL | Electric Generators, Electric Utilities | Natural Gas | 263871508 | TRUE
1992 | US-TOTAL | Electric Generators, Electric Utilities | Nuclear | 618776263 | TRUE
1992 | US-TOTAL | Electric Generators, Electric Utilities | Other Biomass | 1276458 | TRUE
1992 | US-TOTAL | Electric Generators, Electric Utilities | Petroleum | 88916308 | TRUE
1992 | US-TOTAL | Electric Generators, Electric Utilities | Pumped Storage | -4176582 | TRUE
1992 | US-TOTAL | Electric Generators, Electric Utilities | Solar Thermal and Photovoltaic | 3169 | TRUE
1992 | US-TOTAL | Electric Generators, Electric Utilities | Wind | 308 | TRUE
1992 | US-TOTAL | Electric Generators, Electric Utilities | Wood and Wood Derived Fuels | 816487 | TRUE
1992 | US-TOTAL | Combined Heat and Power, Industrial Power | Total | 143280469 | chp
1992 | US-TOTAL | Combined Heat and Power, Industrial Power | Coal | 22743402 | chp
1992 | US-TOTAL | Combined Heat and Power, Industrial Power | Hydroelectric Conventional | 2949883 | chp
1992 | US-TOTAL | Combined Heat and Power, Industrial Power | Natural Gas | 65933032 | chp
1992 | US-TOTAL | Combined Heat and Power, Industrial Power | Other | 3239466 | chp
1992 | US-TOTAL | Combined Heat and Power, Industrial Power | Other Biomass | 931544 | chp
1992 | US-TOTAL | Combined Heat and Power, Industrial Power | Other Gases | 11952702 | chp
1992 | US-TOTAL | Combined Heat and Power, Industrial Power | Petroleum | 7614718 | chp
1992 | US-TOTAL | Combined Heat and Power, Industrial Power | Wood and Wood Derived Fuels | 27915722 | chp
1992 | US-TOTAL | Combined Heat and Power, Electric Power | Total | 91318913 | TRUE
1992 | US-TOTAL | Combined Heat and Power, Electric Power | Coal | 20653109 | TRUE
1992 | US-TOTAL | Combined Heat and Power, Electric Power | Natural Gas | 63403429 | TRUE
1992 | US-TOTAL | Combined Heat and Power, Electric Power | Other | 479806 | TRUE
1992 | US-TOTAL | Combined Heat and Power, Electric Power | Other Biomass | 1487304 | TRUE
1992 | US-TOTAL | Combined Heat and Power, Electric Power | Other Gases | 1209337 | TRUE
1992 | US-TOTAL | Combined Heat and Power, Electric Power | Petroleum | 2161814 | TRUE
1992 | US-TOTAL | Combined Heat and Power, Electric Power | Wood and Wood Derived Fuels | 1924114 | TRUE
1992 | US-TOTAL | Combined Heat and Power, Commercial Power | Total | 6228131 | chp
1992 | US-TOTAL | Combined Heat and Power, Commercial Power | Coal | 748818 | chp
1992 | US-TOTAL | Combined Heat and Power, Commercial Power | Hydroelectric Conventional | 122436 | chp
1992 | US-TOTAL | Combined Heat and Power, Commercial Power | Natural Gas | 3867218 | chp
1992 | US-TOTAL | Combined Heat and Power, Commercial Power | Other | 615 | chp
1992 | US-TOTAL | Combined Heat and Power, Commercial Power | Other Biomass | 960606 | chp
1992 | US-TOTAL | Combined Heat and Power, Commercial Power | Other Gases | 105060 | chp
1992 | US-TOTAL | Combined Heat and Power, Commercial Power | Petroleum | 301533 | chp
1992 | US-TOTAL | Combined Heat and Power, Commercial Power | Wood and Wood Derived Fuels | 121845 | chp
1992 | UT | Total Electric Power Industry | Total | 33237139 | FALSE
1992 | UT | Total Electric Power Industry | Coal | 31552990 | FALSE
1992 | UT | Total Electric Power Industry | Geothermal | 186369 | FALSE
1992 | UT | Total Electric Power Industry | Hydroelectric Conventional | 602384 | FALSE
1992 | UT | Total Electric Power Industry | Natural Gas | 631435 | FALSE
1992 | UT | Total Electric Power Industry | Other Gases | 230326 | FALSE
1992 | UT | Total Electric Power Industry | Petroleum | 33635 | FALSE
1992 | UT | Total Electric Power Industry | Pumped Storage | 0 | FALSE
1992 | UT | Electric Generators, Independent Power Producers | Total | 22701 | TRUE
1992 | UT | Electric Generators, Independent Power Producers | Hydroelectric Conventional | 22701 | TRUE
1992 | UT | Electric Generators, Electric Utilities | Total | 32920738 | TRUE
1992 | UT | Electric Generators, Electric Utilities | Coal | 31543011 | TRUE
1992 | UT | Electric Generators, Electric Utilities | Geothermal | 186369 | TRUE
1992 | UT | Electric Generators, Electric Utilities | Hydroelectric Conventional | 579683 | TRUE
1992 | UT | Electric Generators, Electric Utilities | Natural Gas | 578118 | TRUE
1992 | UT | Electric Generators, Electric Utilities | Petroleum | 33557 | TRUE
1992 | UT | Electric Generators, Electric Utilities | Pumped Storage | 0 | TRUE
1992 | UT | Combined Heat and Power, Industrial Power | Total | 263372 | chp
1992 | UT | Combined Heat and Power, Industrial Power | Coal | 9979 | chp
1992 | UT | Combined Heat and Power, Industrial Power | Natural Gas | 23067 | chp
1992 | UT | Combined Heat and Power, Industrial Power | Other Gases | 230326 | chp
1992 | UT | Combined Heat and Power, Industrial Power | Petroleum | 0 | chp
1992 | UT | Combined Heat and Power, Commercial Power | Total | 30328 | chp
1992 | UT | Combined Heat and Power, Commercial Power | Natural Gas | 30250 | chp
1992 | UT | Combined Heat and Power, Commercial Power | Petroleum | 78 | chp
1992 | VA | Total Electric Power Industry | Total | 56352354 | FALSE
1992 | VA | Total Electric Power Industry | Coal | 26225034 | FALSE
1992 | VA | Total Electric Power Industry | Hydroelectric Conventional | 1089975 | FALSE
1992 | VA | Total Electric Power Industry | Natural Gas | 2475690 | FALSE
1992 | VA | Total Electric Power Industry | Nuclear | 23334340 | FALSE
1992 | VA | Total Electric Power Industry | Other | 484 | FALSE
1992 | VA | Total Electric Power Industry | Other Biomass | 759914 | FALSE
1992 | VA | Total Electric Power Industry | Petroleum | 1852865 | FALSE
1992 | VA | Total Electric Power Industry | Pumped Storage | -664933 | FALSE
1992 | VA | Total Electric Power Industry | Solar Thermal and Photovoltaic | 11 | FALSE
1992 | VA | Total Electric Power Industry | Wood and Wood Derived Fuels | 1278974 | FALSE
1992 | VA | Electric Generators, Independent Power Producers | Total | 1670272 | TRUE
1992 | VA | Electric Generators, Independent Power Producers | Hydroelectric Conventional | 53515 | TRUE
1992 | VA | Electric Generators, Independent Power Producers | Natural Gas | 910386 | TRUE
1992 | VA | Electric Generators, Independent Power Producers | Other Biomass | 575322 | TRUE
1992 | VA | Electric Generators, Independent Power Producers | Petroleum | 131049 | TRUE
1992 | VA | Electric Generators, Electric Utilities | Total | 48963593 | TRUE
1992 | VA | Electric Generators, Electric Utilities | Coal | 22676018 | TRUE
1992 | VA | Electric Generators, Electric Utilities | Hydroelectric Conventional | 1017844 | TRUE
1992 | VA | Electric Generators, Electric Utilities | Natural Gas | 1177489 | TRUE
1992 | VA | Electric Generators, Electric Utilities | Nuclear | 23334340 | TRUE
1992 | VA | Electric Generators, Electric Utilities | Petroleum | 1422824 | TRUE
1992 | VA | Electric Generators, Electric Utilities | Pumped Storage | -664933 | TRUE
1992 | VA | Electric Generators, Electric Utilities | Solar Thermal and Photovoltaic | 11 | TRUE
1992 | VA | Combined Heat and Power, Industrial Power | Total | 2650239 | chp
1992 | VA | Combined Heat and Power, Industrial Power | Coal | 1065842 | chp
1992 | VA | Combined Heat and Power, Industrial Power | Hydroelectric Conventional | 18616 | chp
1992 | VA | Combined Heat and Power, Industrial Power | Natural Gas | 38049 | chp
1992 | VA | Combined Heat and Power, Industrial Power | Other Biomass | 2083 | chp
1992 | VA | Combined Heat and Power, Industrial Power | Petroleum | 251224 | chp
1992 | VA | Combined Heat and Power, Industrial Power | Wood and Wood Derived Fuels | 1274425 | chp
1992 | VA | Combined Heat and Power, Electric Power | Total | 2885741 | TRUE
1992 | VA | Combined Heat and Power, Electric Power | Coal | 2483174 | TRUE
1992 | VA | Combined Heat and Power, Electric Power | Natural Gas | 349766 | TRUE
1992 | VA | Combined Heat and Power, Electric Power | Other | 484 | TRUE
1992 | VA | Combined Heat and Power, Electric Power | Petroleum | 47768 | TRUE
1992 | VA | Combined Heat and Power, Electric Power | Wood and Wood Derived Fuels | 4549 | TRUE
1992 | VA | Combined Heat and Power, Commercial Power | Total | 182509 | chp
1992 | VA | Combined Heat and Power, Commercial Power | Other Biomass | 182509 | chp
1992 | VT | Total Electric Power Industry | Total | 4870142 | FALSE
1992 | VT | Total Electric Power Industry | Hydroelectric Conventional | 921498 | FALSE
1992 | VT | Total Electric Power Industry | Natural Gas | 63120 | FALSE
1992 | VT | Total Electric Power Industry | Nuclear | 3734594 | FALSE
1992 | VT | Total Electric Power Industry | Petroleum | 2688 | FALSE
1992 | VT | Total Electric Power Industry | Wind | 0 | FALSE
1992 | VT | Total Electric Power Industry | Wood and Wood Derived Fuels | 148242 | FALSE
1992 | VT | Electric Generators, Independent Power Producers | Total | 131840 | TRUE
1992 | VT | Electric Generators, Independent Power Producers | Hydroelectric Conventional | 98091 | TRUE
1992 | VT | Electric Generators, Independent Power Producers | Wood and Wood Derived Fuels | 33749 | TRUE
1992 | VT | Electric Generators, Electric Utilities | Total | 4698045 | TRUE
1992 | VT | Electric Generators, Electric Utilities | Hydroelectric Conventional | 805858 | TRUE
1992 | VT | Electric Generators, Electric Utilities | Natural Gas | 63120 | TRUE
1992 | VT | Electric Generators, Electric Utilities | Nuclear | 3734594 | TRUE
1992 | VT | Electric Generators, Electric Utilities | Petroleum | 2581 | TRUE
1992 | VT | Electric Generators, Electric Utilities | Wind | 0 | TRUE
1992 | VT | Electric Generators, Electric Utilities | Wood and Wood Derived Fuels | 91892 | TRUE
1992 | VT | Combined Heat and Power, Industrial Power | Total | 40257 | chp
1992 | VT | Combined Heat and Power, Industrial Power | Hydroelectric Conventional | 17549 | chp
1992 | VT | Combined Heat and Power, Industrial Power | Petroleum | 107 | chp
1992 | VT | Combined Heat and Power, Industrial Power | Wood and Wood Derived Fuels | 22601 | chp
1992 | WA | Total Electric Power Industry | Total | 86482429 | FALSE
1992 | WA | Total Electric Power Industry | Coal | 9658148 | FALSE
1992 | WA | Total Electric Power Industry | Hydroelectric Conventional | 68324659 | FALSE
1992 | WA | Total Electric Power Industry | Natural Gas | 1273763 | FALSE
1992 | WA | Total Electric Power Industry | Nuclear | 5692379 | FALSE
1992 | WA | Total Electric Power Industry | Other | 1 | FALSE
1992 | WA | Total Electric Power Industry | Other Biomass | 172810 | FALSE
1992 | WA | Total Electric Power Industry | Other Gases | 234023 | FALSE
1992 | WA | Total Electric Power Industry | Petroleum | 25745 | FALSE
1992 | WA | Total Electric Power Industry | Pumped Storage | 0 | FALSE
1992 | WA | Total Electric Power Industry | Wood and Wood Derived Fuels | 1100901 | FALSE
1992 | WA | Electric Generators, Independent Power Producers | Total | 311951 | TRUE
1992 | WA | Electric Generators, Independent Power Producers | Hydroelectric Conventional | 139141 | TRUE
1992 | WA | Electric Generators, Independent Power Producers | Other Biomass | 172810 | TRUE
1992 | WA | Electric Generators, Electric Utilities | Total | 84114917 | TRUE
1992 | WA | Electric Generators, Electric Utilities | Coal | 9625252 | TRUE
1992 | WA | Electric Generators, Electric Utilities | Hydroelectric Conventional | 67967061 | TRUE
1992 | WA | Electric Generators, Electric Utilities | Natural Gas | 463951 | TRUE
1992 | WA | Electric Generators, Electric Utilities | Nuclear | 5692379 | TRUE
1992 | WA | Electric Generators, Electric Utilities | Petroleum | 5624 | TRUE
1992 | WA | Electric Generators, Electric Utilities | Pumped Storage | 0 | TRUE
1992 | WA | Electric Generators, Electric Utilities | Wood and Wood Derived Fuels | 360650 | TRUE
1992 | WA | Combined Heat and Power, Industrial Power | Total | 1270461 | chp
1992 | WA | Combined Heat and Power, Industrial Power | Coal | 19557 | chp
1992 | WA | Combined Heat and Power, Industrial Power | Hydroelectric Conventional | 155094 | chp
1992 | WA | Combined Heat and Power, Industrial Power | Natural Gas | 336501 | chp
1992 | WA | Combined Heat and Power, Industrial Power | Other | 1 | chp
1992 | WA | Combined Heat and Power, Industrial Power | Petroleum | 19057 | chp
1992 | WA | Combined Heat and Power, Industrial Power | Wood and Wood Derived Fuels | 740251 | chp
1992 | WA | Combined Heat and Power, Electric Power | Total | 706236 | TRUE
1992 | WA | Combined Heat and Power, Electric Power | Natural Gas | 471149 | TRUE
1992 | WA | Combined Heat and Power, Electric Power | Other Gases | 234023 | TRUE
1992 | WA | Combined Heat and Power, Electric Power | Petroleum | 1064 | TRUE
1992 | WA | Combined Heat and Power, Commercial Power | Total | 78864 | chp
1992 | WA | Combined Heat and Power, Commercial Power | Coal | 13339 | chp
1992 | WA | Combined Heat and Power, Commercial Power | Hydroelectric Conventional | 63363 | chp
1992 | WA | Combined Heat and Power, Commercial Power | Natural Gas | 2162 | chp
1992 | WI | Total Electric Power Industry | Total | 48893401 | FALSE
1992 | WI | Total Electric Power Industry | Coal | 33833943 | FALSE
1992 | WI | Total Electric Power Industry | Hydroelectric Conventional | 2401605 | FALSE
1992 | WI | Total Electric Power Industry | Natural Gas | 379591 | FALSE
1992 | WI | Total Electric Power Industry | Nuclear | 11207185 | FALSE
1992 | WI | Total Electric Power Industry | Other Biomass | 162325 | FALSE
1992 | WI | Total Electric Power Industry | Petroleum | 155249 | FALSE
1992 | WI | Total Electric Power Industry | Wind | 0 | FALSE
1992 | WI | Total Electric Power Industry | Wood and Wood Derived Fuels | 753503 | FALSE
1992 | WI | Electric Generators, Independent Power Producers | Total | 127008 | TRUE
1992 | WI | Electric Generators, Independent Power Producers | Hydroelectric Conventional | 10563 | TRUE
1992 | WI | Electric Generators, Independent Power Producers | Other Biomass | 116445 | TRUE
1992 | WI | Electric Generators, Electric Utilities | Total | 46463756 | TRUE
1992 | WI | Electric Generators, Electric Utilities | Coal | 32740540 | TRUE
1992 | WI | Electric Generators, Electric Utilities | Hydroelectric Conventional | 2123353 | TRUE
1992 | WI | Electric Generators, Electric Utilities | Natural Gas | 188839 | TRUE
1992 | WI | Electric Generators, Electric Utilities | Nuclear | 11207185 | TRUE
1992 | WI | Electric Generators, Electric Utilities | Other Biomass | 16383 | TRUE
1992 | WI | Electric Generators, Electric Utilities | Petroleum | 54332 | TRUE
1992 | WI | Electric Generators, Electric Utilities | Wind | 0 | TRUE
1992 | WI | Electric Generators, Electric Utilities | Wood and Wood Derived Fuels | 133124 | TRUE
1992 | WI | Combined Heat and Power, Industrial Power | Total | 2259699 | chp
1992 | WI | Combined Heat and Power, Industrial Power | Coal | 1075647 | chp
1992 | WI | Combined Heat and Power, Industrial Power | Hydroelectric Conventional | 256272 | chp
1992 | WI | Combined Heat and Power, Industrial Power | Natural Gas | 183708 | chp
1992 | WI | Combined Heat and Power, Industrial Power | Other Biomass | 23737 | chp
1992 | WI | Combined Heat and Power, Industrial Power | Petroleum | 100883 | chp
1992 | WI | Combined Heat and Power, Industrial Power | Wood and Wood Derived Fuels | 619452 | chp
1992 | WI | Combined Heat and Power, Electric Power | Total | 22651 | TRUE
1992 | WI | Combined Heat and Power, Electric Power | Coal | 15077 | TRUE
1992 | WI | Combined Heat and Power, Electric Power | Natural Gas | 7014 | TRUE
1992 | WI | Combined Heat and Power, Electric Power | Petroleum | 34 | TRUE
1992 | WI | Combined Heat and Power, Electric Power | Wood and Wood Derived Fuels | 526 | TRUE
1992 | WI | Combined Heat and Power, Commercial Power | Total | 20287 | chp
1992 | WI | Combined Heat and Power, Commercial Power | Coal | 2679 | chp
1992 | WI | Combined Heat and Power, Commercial Power | Hydroelectric Conventional | 11417 | chp
1992 | WI | Combined Heat and Power, Commercial Power | Natural Gas | 30 | chp
1992 | WI | Combined Heat and Power, Commercial Power | Other Biomass | 5760 | chp
1992 | WI | Combined Heat and Power, Commercial Power | Wood and Wood Derived Fuels | 401 | chp
1992 | WV | Total Electric Power Industry | Total | 75159914 | FALSE
1992 | WV | Total Electric Power Industry | Coal | 73352552 | FALSE
1992 | WV | Total Electric Power Industry | Hydroelectric Conventional | 1271063 | FALSE
1992 | WV | Total Electric Power Industry | Natural Gas | 120856 | FALSE
1992 | WV | Total Electric Power Industry | Other | 50 | FALSE
1992 | WV | Total Electric Power Industry | Other Gases | 174182 | FALSE
1992 | WV | Total Electric Power Industry | Petroleum | 241211 | FALSE
1992 | WV | Electric Generators, Independent Power Producers | Total | 567918 | TRUE
1992 | WV | Electric Generators, Independent Power Producers | Coal | 285008 | TRUE
1992 | WV | Electric Generators, Independent Power Producers | Hydroelectric Conventional | 270235 | TRUE
1992 | WV | Electric Generators, Independent Power Producers | Natural Gas | 3967 | TRUE
1992 | WV | Electric Generators, Independent Power Producers | Petroleum | 8708 | TRUE
1992 | WV | Electric Generators, Electric Utilities | Total | 72333924 | TRUE
1992 | WV | Electric Generators, Electric Utilities | Coal | 71708390 | TRUE
1992 | WV | Electric Generators, Electric Utilities | Hydroelectric Conventional | 422620 | TRUE
1992 | WV | Electric Generators, Electric Utilities | Natural Gas | 20878 | TRUE
1992 | WV | Electric Generators, Electric Utilities | Petroleum | 182036 | TRUE
1992 | WV | Combined Heat and Power, Industrial Power | Total | 1904106 | chp
1992 | WV | Combined Heat and Power, Industrial Power | Coal | 1028487 | chp
1992 | WV | Combined Heat and Power, Industrial Power | Hydroelectric Conventional | 578208 | chp
1992 | WV | Combined Heat and Power, Industrial Power | Natural Gas | 72712 | chp
1992 | WV | Combined Heat and Power, Industrial Power | Other | 50 | chp
1992 | WV | Combined Heat and Power, Industrial Power | Other Gases | 174182 | chp
1992 | WV | Combined Heat and Power, Industrial Power | Petroleum | 50467 | chp
1992 | WV | Combined Heat and Power, Electric Power | Total | 353966 | TRUE
1992 | WV | Combined Heat and Power, Electric Power | Coal | 330667 | TRUE
1992 | WV | Combined Heat and Power, Electric Power | Natural Gas | 23299 | TRUE
1992 | WY | Total Electric Power Industry | Total | 42473894 | FALSE
1992 | WY | Total Electric Power Industry | Coal | 41380784 | FALSE
1992 | WY | Total Electric Power Industry | Hydroelectric Conventional | 635640 | FALSE
1992 | WY | Total Electric Power Industry | Natural Gas | 341257 | FALSE
1992 | WY | Total Electric Power Industry | Other | 45396 | FALSE
1992 | WY | Total Electric Power Industry | Other Gases | 8642 | FALSE
1992 | WY | Total Electric Power Industry | Petroleum | 58483 | FALSE
1992 | WY | Total Electric Power Industry | Wood and Wood Derived Fuels | 3692 | FALSE
1992 | WY | Electric Generators, Electric Utilities | Total | 41852352 | TRUE
1992 | WY | Electric Generators, Electric Utilities | Coal | 41153537 | TRUE
1992 | WY | Electric Generators, Electric Utilities | Hydroelectric Conventional | 635640 | TRUE
1992 | WY | Electric Generators, Electric Utilities | Natural Gas | 8336 | TRUE
1992 | WY | Electric Generators, Electric Utilities | Petroleum | 54839 | TRUE
1992 | WY | Combined Heat and Power, Industrial Power | Total | 621542 | chp
1992 | WY | Combined Heat and Power, Industrial Power | Coal | 227247 | chp
1992 | WY | Combined Heat and Power, Industrial Power | Natural Gas | 332921 | chp
1992 | WY | Combined Heat and Power, Industrial Power | Other | 45396 | chp
1992 | WY | Combined Heat and Power, Industrial Power | Other Gases | 8642 | chp
1992 | WY | Combined Heat and Power, Industrial Power | Petroleum | 3644 | chp
1992 | WY | Combined Heat and Power, Industrial Power | Wood and Wood Derived Fuels | 3692 | chp
1993 | AK | Total Electric Power Industry | Total | 5721277 | FALSE
1993 | AK | Total Electric Power Industry | Coal | 533123 | FALSE
1993 | AK | Total Electric Power Industry | Hydroelectric Conventional | 1302992 | FALSE
1993 | AK | Total Electric Power Industry | Natural Gas | 3191814 | FALSE
1993 | AK | Total Electric Power Industry | Other Biomass | 15422 | FALSE
1993 | AK | Total Electric Power Industry | Petroleum | 587422 | FALSE
1993 | AK | Total Electric Power Industry | Wind | 0 | FALSE
1993 | AK | Total Electric Power Industry | Wood and Wood Derived Fuels | 90504 | FALSE
1993 | AK | Electric Generators, Electric Utilities | Total | 4581047 | TRUE
1993 | AK | Electric Generators, Electric Utilities | Coal | 322564 | TRUE
1993 | AK | Electric Generators, Electric Utilities | Hydroelectric Conventional | 1302992 | TRUE
1993 | AK | Electric Generators, Electric Utilities | Natural Gas | 2496949 | TRUE
1993 | AK | Electric Generators, Electric Utilities | Petroleum | 458542 | TRUE
1993 | AK | Electric Generators, Electric Utilities | Wind | 0 | TRUE
1993 | AK | Combined Heat and Power, Industrial Power | Total | 928717 | chp
1993 | AK | Combined Heat and Power, Industrial Power | Natural Gas | 694865 | chp
1993 | AK | Combined Heat and Power, Industrial Power | Other Biomass | 15422 | chp
1993 | AK | Combined Heat and Power, Industrial Power | Petroleum | 127926 | chp
1993 | AK | Combined Heat and Power, Industrial Power | Wood and Wood Derived Fuels | 90504 | chp
1993 | AK | Combined Heat and Power, Commercial Power | Total | 211513 | chp
1993 | AK | Combined Heat and Power, Commercial Power | Coal | 210559 | chp
1993 | AK | Combined Heat and Power, Commercial Power | Petroleum | 954 | chp
1993 | AL | Total Electric Power Industry | Total | 99336996 | FALSE
1993 | AL | Total Electric Power Industry | Coal | 67336321 | FALSE
1993 | AL | Total Electric Power Industry | Hydroelectric Conventional | 9034210 | FALSE
1993 | AL | Total Electric Power Industry | Natural Gas | 1260978 | FALSE
1993 | AL | Total Electric Power Industry | Nuclear | 17823325 | FALSE
1993 | AL | Total Electric Power Industry | Other Biomass | 2383 | FALSE
1993 | AL | Total Electric Power Industry | Other Gases | 338105 | FALSE
1993 | AL | Total Electric Power Industry | Petroleum | 192944 | FALSE
1993 | AL | Total Electric Power Industry | Wood and Wood Derived Fuels | 3348730 | FALSE
1993 | AL | Electric Generators, Independent Power Producers | Total | 10989 | TRUE
1993 | AL | Electric Generators, Independent Power Producers | Natural Gas | 4791 | TRUE
1993 | AL | Electric Generators, Independent Power Producers | Other Biomass | 2383 | TRUE
1993 | AL | Electric Generators, Independent Power Producers | Wood and Wood Derived Fuels | 3815 | TRUE
1993 | AL | Electric Generators, Electric Utilities | Total | 94123557 | TRUE
1993 | AL | Electric Generators, Electric Utilities | Coal | 66758044 | TRUE
1993 | AL | Electric Generators, Electric Utilities | Hydroelectric Conventional | 9034210 | TRUE
1993 | AL | Electric Generators, Electric Utilities | Natural Gas | 435761 | TRUE
1993 | AL | Electric Generators, Electric Utilities | Nuclear | 17823325 | TRUE
1993 | AL | Electric Generators, Electric Utilities | Petroleum | 72217 | TRUE
1993 | AL | Combined Heat and Power, Industrial Power | Total | 4414607 | chp
1993 | AL | Combined Heat and Power, Industrial Power | Coal | 516677 | chp
1993 | AL | Combined Heat and Power, Industrial Power | Natural Gas | 780497 | chp
1993 | AL | Combined Heat and Power, Industrial Power | Other Gases | 338105 | chp
1993 | AL | Combined Heat and Power, Industrial Power | Petroleum | 120727 | chp
1993 | AL | Combined Heat and Power, Industrial Power | Wood and Wood Derived Fuels | 2658601 | chp
1993 | AL | Combined Heat and Power, Electric Power | Total | 787843 | TRUE
1993 | AL | Combined Heat and Power, Electric Power | Coal | 61600 | TRUE
1993 | AL | Combined Heat and Power, Electric Power | Natural Gas | 39929 | TRUE
1993 | AL | Combined Heat and Power, Electric Power | Wood and Wood Derived Fuels | 686314 | TRUE
1993 | AR | Total Electric Power Industry | Total | 40498654 | FALSE
1993 | AR | Total Electric Power Industry | Coal | 18091528 | FALSE
1993 | AR | Total Electric Power Industry | Hydroelectric Conventional | 4509292 | FALSE
1993 | AR | Total Electric Power Industry | Natural Gas | 2703261 | FALSE
1993 | AR | Total Electric Power Industry | Nuclear | 13521676 | FALSE
1993 | AR | Total Electric Power Industry | Other Biomass | 29607 | FALSE
1993 | AR | Total Electric Power Industry | Petroleum | 73127 | FALSE
1993 | AR | Total Electric Power Industry | Pumped Storage | 0 | FALSE
1993 | AR | Total Electric Power Industry | Wood and Wood Derived Fuels | 1570163 | FALSE
1993 | AR | Electric Generators, Independent Power Producers | Total | 1534 | TRUE
1993 | AR | Electric Generators, Independent Power Producers | Hydroelectric Conventional | 1534 | TRUE
1993 | AR | Electric Generators, Electric Utilities | Total | 38049072 | TRUE
1993 | AR | Electric Generators, Electric Utilities | Coal | 18025615 | TRUE
1993 | AR | Electric Generators, Electric Utilities | Hydroelectric Conventional | 4507758 | TRUE
1993 | AR | Electric Generators, Electric Utilities | Natural Gas | 1928399 | TRUE
1993 | AR | Electric Generators, Electric Utilities | Nuclear | 13521676 | TRUE
1993 | AR | Electric Generators, Electric Utilities | Petroleum | 65624 | TRUE
1993 | AR | Electric Generators, Electric Utilities | Pumped Storage | 0 | TRUE
1993 | AR | Combined Heat and Power, Industrial Power | Total | 2399385 | chp
1993 | AR | Combined Heat and Power, Industrial Power | Coal | 65913 | chp
1993 | AR | Combined Heat and Power, Industrial Power | Natural Gas | 734643 | chp
1993 | AR | Combined Heat and Power, Industrial Power | Other Biomass | 24182 | chp
1993 | AR | Combined Heat and Power, Industrial Power | Petroleum | 4484 | chp
1993 | AR | Combined Heat and Power, Industrial Power | Wood and Wood Derived Fuels | 1570163 | chp
1993 | AR | Combined Heat and Power, Commercial Power | Total | 48663 | chp
1993 | AR | Combined Heat and Power, Commercial Power | Natural Gas | 40219 | chp
1993 | AR | Combined Heat and Power, Commercial Power | Other Biomass | 5425 | chp
1993 | AR | Combined Heat and Power, Commercial Power | Petroleum | 3019 | chp
1993 | AZ | Total Electric Power Industry | Total | 68468986 | FALSE
1993 | AZ | Total Electric Power Industry | Coal | 37272195 | FALSE
1993 | AZ | Total Electric Power Industry | Hydroelectric Conventional | 6697088 | FALSE
1993 | AZ | Total Electric Power Industry | Natural Gas | 1936549 | FALSE
1993 | AZ | Total Electric Power Industry | Nuclear | 22048880 | FALSE
1993 | AZ | Total Electric Power Industry | Petroleum | 85442 | FALSE
1993 | AZ | Total Electric Power Industry | Pumped Storage | 325983 | FALSE
1993 | AZ | Total Electric Power Industry | Wood and Wood Derived Fuels | 102849 | FALSE
1993 | AZ | Electric Generators, Electric Utilities | Total | 68025039 | TRUE
1993 | AZ | Electric Generators, Electric Utilities | Coal | 37020817 | TRUE
1993 | AZ | Electric Generators, Electric Utilities | Hydroelectric Conventional | 6697088 | TRUE
1993 | AZ | Electric Generators, Electric Utilities | Natural Gas | 1872396 | TRUE
1993 | AZ | Electric Generators, Electric Utilities | Nuclear | 22048880 | TRUE
1993 | AZ | Electric Generators, Electric Utilities | Petroleum | 59875 | TRUE
1993 | AZ | Electric Generators, Electric Utilities | Pumped Storage | 325983 | TRUE
1993 | AZ | Combined Heat and Power, Industrial Power | Total | 412657 | chp
1993 | AZ | Combined Heat and Power, Industrial Power | Coal | 251378 | chp
1993 | AZ | Combined Heat and Power, Industrial Power | Natural Gas | 33703 | chp
1993 | AZ | Combined Heat and Power, Industrial Power | Petroleum | 24727 | chp
1993 | AZ | Combined Heat and Power, Industrial Power | Wood and Wood Derived Fuels | 102849 | chp
1993 | AZ | Combined Heat and Power, Commercial Power | Total | 31290 | chp
1993 | AZ | Combined Heat and Power, Commercial Power | Natural Gas | 30450 | chp
1993 | AZ | Combined Heat and Power, Commercial Power | Petroleum | 840 | chp
1993 | CA | Total Electric Power Industry | Total | 186990642 | FALSE
1993 | CA | Total Electric Power Industry | Coal | 3129951 | FALSE
1993 | CA | Total Electric Power Industry | Geothermal | 14948113 | FALSE
1993 | CA | Total Electric Power Industry | Hydroelectric Conventional | 40492526 | FALSE
1993 | CA | Total Electric Power Industry | Natural Gas | 79644169 | FALSE
1993 | CA | Total Electric Power Industry | Nuclear | 31580692 | FALSE
1993 | CA | Total Electric Power Industry | Other | 11423 | FALSE
1993 | CA | Total Electric Power Industry | Other Biomass | 2891154 | FALSE
1993 | CA | Total Electric Power Industry | Other Gases | 3097462 | FALSE
1993 | CA | Total Electric Power Industry | Petroleum | 3601682 | FALSE
1993 | CA | Total Electric Power Industry | Pumped Storage | 282924 | FALSE
1993 | CA | Total Electric Power Industry | Solar Thermal and Photovoltaic | 462078 | FALSE
1993 | CA | Total Electric Power Industry | Wind | 2983640 | FALSE
1993 | CA | Total Electric Power Industry | Wood and Wood Derived Fuels | 3864828 | FALSE
1993 | CA | Electric Generators, Independent Power Producers | Total | 20462154 | TRUE
1993 | CA | Electric Generators, Independent Power Producers | Coal | 110808 | TRUE
1993 | CA | Electric Generators, Independent Power Producers | Geothermal | 7525262 | TRUE
1993 | CA | Electric Generators, Independent Power Producers | Hydroelectric Conventional | 2499424 | TRUE
1993 | CA | Electric Generators, Independent Power Producers | Natural Gas | 902935 | TRUE
1993 | CA | Electric Generators, Independent Power Producers | Other Biomass | 2631252 | TRUE
1993 | CA | Electric Generators, Independent Power Producers | Other Gases | 2 | TRUE
1993 | CA | Electric Generators, Independent Power Producers | Petroleum | 825287 | TRUE
1993 | CA | Electric Generators, Independent Power Producers | Solar Thermal and Photovoltaic | 458650 | TRUE
1993 | CA | Electric Generators, Independent Power Producers | Wind | 2983640 | TRUE
1993 | CA | Electric Generators, Independent Power Producers | Wood and Wood Derived Fuels | 2524894 | TRUE
1993 | CA | Electric Generators, Electric Utilities | Total | 125782063 | TRUE
1993 | CA | Electric Generators, Electric Utilities | Geothermal | 7422851 | TRUE
1993 | CA | Electric Generators, Electric Utilities | Hydroelectric Conventional | 37981519 | TRUE
1993 | CA | Electric Generators, Electric Utilities | Natural Gas | 46499103 | TRUE
1993 | CA | Electric Generators, Electric Utilities | Nuclear | 31580692 | TRUE
1993 | CA | Electric Generators, Electric Utilities | Other Biomass | 3872 | TRUE
1993 | CA | Electric Generators, Electric Utilities | Petroleum | 2007674 | TRUE
1993 | CA | Electric Generators, Electric Utilities | Pumped Storage | 282924 | TRUE
1993 | CA | Electric Generators, Electric Utilities | Solar Thermal and Photovoltaic | 3428 | TRUE
1993 | CA | Combined Heat and Power, Industrial Power | Total | 17394027 | chp
1993 | CA | Combined Heat and Power, Industrial Power | Coal | 792017 | chp
1993 | CA | Combined Heat and Power, Industrial Power | Natural Gas | 11676504 | chp
1993 | CA | Combined Heat and Power, Industrial Power | Other | 11423 | chp
1993 | CA | Combined Heat and Power, Industrial Power | Other Biomass | 93198 | chp
1993 | CA | Combined Heat and Power, Industrial Power | Other Gases | 2760723 | chp
1993 | CA | Combined Heat and Power, Industrial Power | Petroleum | 761643 | chp
1993 | CA | Combined Heat and Power, Industrial Power | Wood and Wood Derived Fuels | 1298519 | chp
1993 | CA | Combined Heat and Power, Electric Power | Total | 21598132 | TRUE
1993 | CA | Combined Heat and Power, Electric Power | Coal | 2227126 | TRUE
1993 | CA | Combined Heat and Power, Electric Power | Natural Gas | 18983857 | TRUE
1993 | CA | Combined Heat and Power, Electric Power | Other Biomass | 104230 | TRUE
1993 | CA | Combined Heat and Power, Electric Power | Other Gases | 237185 | TRUE
1993 | CA | Combined Heat and Power, Electric Power | Petroleum | 4319 | TRUE
1993 | CA | Combined Heat and Power, Electric Power | Wood and Wood Derived Fuels | 41415 | TRUE
1993 | CA | Combined Heat and Power, Commercial Power | Total | 1754266 | chp
1993 | CA | Combined Heat and Power, Commercial Power | Hydroelectric Conventional | 11583 | chp
1993 | CA | Combined Heat and Power, Commercial Power | Natural Gas | 1581770 | chp
1993 | CA | Combined Heat and Power, Commercial Power | Other Biomass | 58602 | chp
1993 | CA | Combined Heat and Power, Commercial Power | Other Gases | 99552 | chp
1993 | CA | Combined Heat and Power, Commercial Power | Petroleum | 2759 | chp
1993 | CO | Total Electric Power Industry | Total | 34240183 | FALSE
1993 | CO | Total Electric Power Industry | Coal | 30701319 | FALSE
1993 | CO | Total Electric Power Industry | Hydroelectric Conventional | 1911842 | FALSE
1993 | CO | Total Electric Power Industry | Natural Gas | 1510863 | FALSE
1993 | CO | Total Electric Power Industry | Other Biomass | 34448 | FALSE
1993 | CO | Total Electric Power Industry | Petroleum | 8966 | FALSE
1993 | CO | Total Electric Power Industry | Pumped Storage | 72745 | FALSE
1993 | CO | Electric Generators, Independent Power Producers | Total | 230771 | TRUE
1993 | CO | Electric Generators, Independent Power Producers | Hydroelectric Conventional | 126756 | TRUE
1993 | CO | Electric Generators, Independent Power Producers | Natural Gas | 104015 | TRUE
1993 | CO | Electric Generators, Electric Utilities | Total | 32687317 | TRUE
1993 | CO | Electric Generators, Electric Utilities | Coal | 30456351 | TRUE
1993 | CO | Electric Generators, Electric Utilities | Hydroelectric Conventional | 1785086 | TRUE
1993 | CO | Electric Generators, Electric Utilities | Natural Gas | 364237 | TRUE
1993 | CO | Electric Generators, Electric Utilities | Other Biomass | 0 | TRUE
1993 | CO | Electric Generators, Electric Utilities | Petroleum | 8898 | TRUE
1993 | CO | Electric Generators, Electric Utilities | Pumped Storage | 72745 | TRUE
1993 | CO | Combined Heat and Power, Industrial Power | Total | 88618 | chp
1993 | CO | Combined Heat and Power, Industrial Power | Natural Gas | 88618 | chp
1993 | CO | Combined Heat and Power, Industrial Power | Petroleum | 0 | chp
1993 | CO | Combined Heat and Power, Electric Power | Total | 1012843 | TRUE
1993 | CO | Combined Heat and Power, Electric Power | Coal | 244968 | TRUE
1993 | CO | Combined Heat and Power, Electric Power | Natural Gas | 765228 | TRUE
1993 | CO | Combined Heat and Power, Electric Power | Other Biomass | 2645 | TRUE
1993 | CO | Combined Heat and Power, Electric Power | Petroleum | 2 | TRUE
1993 | CO | Combined Heat and Power, Commercial Power | Total | 220634 | chp
1993 | CO | Combined Heat and Power, Commercial Power | Natural Gas | 188765 | chp
1993 | CO | Combined Heat and Power, Commercial Power | Other Biomass | 31803 | chp
1993 | CO | Combined Heat and Power, Commercial Power | Petroleum | 66 | chp
1993 | CT | Total Electric Power Industry | Total | 32884571 | FALSE
1993 | CT | Total Electric Power Industry | Coal | 3508317 | FALSE
1993 | CT | Total Electric Power Industry | Hydroelectric Conventional | 414685 | FALSE
1993 | CT | Total Electric Power Industry | Natural Gas | 1383916 | FALSE
1993 | CT | Total Electric Power Industry | Nuclear | 21801782 | FALSE
1993 | CT | Total Electric Power Industry | Other | 0 | FALSE
1993 | CT | Total Electric Power Industry | Other Biomass | 1395624 | FALSE
1993 | CT | Total Electric Power Industry | Petroleum | 4384501 | FALSE
1993 | CT | Total Electric Power Industry | Pumped Storage | -4254 | FALSE
1993 | CT | Electric Generators, Independent Power Producers | Total | 1058105 | TRUE
1993 | CT | Electric Generators, Independent Power Producers | Hydroelectric Conventional | 57427 | TRUE
1993 | CT | Electric Generators, Independent Power Producers | Natural Gas | 432 | TRUE
1993 | CT | Electric Generators, Independent Power Producers | Other Biomass | 989529 | TRUE
1993 | CT | Electric Generators, Independent Power Producers | Petroleum | 10717 | TRUE
1993 | CT | Electric Generators, Electric Utilities | Total | 28714867 | TRUE
1993 | CT | Electric Generators, Electric Utilities | Coal | 1907826 | TRUE
1993 | CT | Electric Generators, Electric Utilities | Hydroelectric Conventional | 349663 | TRUE
1993 | CT | Electric Generators, Electric Utilities | Natural Gas | 47401 | TRUE
1993 | CT | Electric Generators, Electric Utilities | Nuclear | 21801782 | TRUE
1993 | CT | Electric Generators, Electric Utilities | Other Biomass | 406095 | TRUE
1993 | CT | Electric Generators, Electric Utilities | Petroleum | 4206354 | TRUE
1993 | CT | Electric Generators, Electric Utilities | Pumped Storage | -4254 | TRUE
1993 | CT | Combined Heat and Power, Industrial Power | Total | 317015 | chp
1993 | CT | Combined Heat and Power, Industrial Power | Hydroelectric Conventional | 7595 | chp
1993 | CT | Combined Heat and Power, Industrial Power | Natural Gas | 152544 | chp
1993 | CT | Combined Heat and Power, Industrial Power | Other | 0 | chp
1993 | CT | Combined Heat and Power, Industrial Power | Petroleum | 156876 | chp
1993 | CT | Combined Heat and Power, Electric Power | Total | 2690508 | TRUE
1993 | CT | Combined Heat and Power, Electric Power | Coal | 1600491 | TRUE
1993 | CT | Combined Heat and Power, Electric Power | Natural Gas | 1082172 | TRUE
1993 | CT | Combined Heat and Power, Electric Power | Petroleum | 7845 | TRUE
1993 | CT | Combined Heat and Power, Commercial Power | Total | 104076 | chp
1993 | CT | Combined Heat and Power, Commercial Power | Natural Gas | 101367 | chp
1993 | CT | Combined Heat and Power, Commercial Power | Petroleum | 2709 | chp
1993 | DC | Total Electric Power Industry | Total | 188452 | FALSE
1993 | DC | Total Electric Power Industry | Coal | 0 | FALSE
1993 | DC | Total Electric Power Industry | Petroleum | 188452 | FALSE
1993 | DC | Electric Generators, Electric Utilities | Total | 188452 | TRUE
1993 | DC | Electric Generators, Electric Utilities | Petroleum | 188452 | TRUE
1993 | DC | Combined Heat and Power, Commercial Power | Total | 0 | chp
1993 | DC | Combined Heat and Power, Commercial Power | Coal | 0 | chp
1993 | DE | Total Electric Power Industry | Total | 9017680 | FALSE
1993 | DE | Total Electric Power Industry | Coal | 5374615 | FALSE
1993 | DE | Total Electric Power Industry | Natural Gas | 1029190 | FALSE
1993 | DE | Total Electric Power Industry | Other | 6049 | FALSE
1993 | DE | Total Electric Power Industry | Other Gases | 103206 | FALSE
1993 | DE | Total Electric Power Industry | Petroleum | 2504620 | FALSE
1993 | DE | Electric Generators, Electric Utilities | Total | 8306462 | TRUE
1993 | DE | Electric Generators, Electric Utilities | Coal | 5185396 | TRUE
1993 | DE | Electric Generators, Electric Utilities | Natural Gas | 1026683 | TRUE
1993 | DE | Electric Generators, Electric Utilities | Petroleum | 2094383 | TRUE
1993 | DE | Combined Heat and Power, Industrial Power | Total | 711218 | chp
1993 | DE | Combined Heat and Power, Industrial Power | Coal | 189219 | chp
1993 | DE | Combined Heat and Power, Industrial Power | Natural Gas | 2507 | chp
1993 | DE | Combined Heat and Power, Industrial Power | Other | 6049 | chp
1993 | DE | Combined Heat and Power, Industrial Power | Other Gases | 103206 | chp
1993 | DE | Combined Heat and Power, Industrial Power | Petroleum | 410237 | chp
1993 | FL | Total Electric Power Industry | Total | 151934156 | FALSE
1993 | FL | Total Electric Power Industry | Coal | 63138674 | FALSE
1993 | FL | Total Electric Power Industry | Hydroelectric Conventional | 210776 | FALSE
1993 | FL | Total Electric Power Industry | Natural Gas | 20754801 | FALSE
1993 | FL | Total Electric Power Industry | Nuclear | 25886864 | FALSE
1993 | FL | Total Electric Power Industry | Other | 1676955 | FALSE
1993 | FL | Total Electric Power Industry | Other Biomass | 3096959 | FALSE
1993 | FL | Total Electric Power Industry | Other Gases | 72413 | FALSE
1993 | FL | Total Electric Power Industry | Petroleum | 34727092 | FALSE
1993 | FL | Total Electric Power Industry | Wood and Wood Derived Fuels | 2369622 | FALSE
1993 | FL | Electric Generators, Independent Power Producers | Total | 3471850 | TRUE
1993 | FL | Electric Generators, Independent Power Producers | Natural Gas | 368842 | TRUE
1993 | FL | Electric Generators, Independent Power Producers | Other Biomass | 2950858 | TRUE
1993 | FL | Electric Generators, Independent Power Producers | Petroleum | 12558 | TRUE
1993 | FL | Electric Generators, Independent Power Producers | Wood and Wood Derived Fuels | 139592 | TRUE
1993 | FL | Electric Generators, Electric Utilities | Total | 140066943 | TRUE
1993 | FL | Electric Generators, Electric Utilities | Coal | 61889050 | TRUE
1993 | FL | Electric Generators, Electric Utilities | Hydroelectric Conventional | 210776 | TRUE
1993 | FL | Electric Generators, Electric Utilities | Natural Gas | 17802730 | TRUE
1993 | FL | Electric Generators, Electric Utilities | Nuclear | 25886864 | TRUE
1993 | FL | Electric Generators, Electric Utilities | Petroleum | 34277523 | TRUE
1993 | FL | Combined Heat and Power, Industrial Power | Total | 6010379 | chp
1993 | FL | Combined Heat and Power, Industrial Power | Coal | 367484 | chp
1993 | FL | Combined Heat and Power, Industrial Power | Natural Gas | 1122109 | chp
1993 | FL | Combined Heat and Power, Industrial Power | Other | 1676955 | chp
1993 | FL | Combined Heat and Power, Industrial Power | Other Biomass | 112450 | chp
1993 | FL | Combined Heat and Power, Industrial Power | Other Gases | 72413 | chp
1993 | FL | Combined Heat and Power, Industrial Power | Petroleum | 428938 | chp
1993 | FL | Combined Heat and Power, Industrial Power | Wood and Wood Derived Fuels | 2230030 | chp
1993 | FL | Combined Heat and Power, Electric Power | Total | 2137877 | TRUE
1993 | FL | Combined Heat and Power, Electric Power | Coal | 882140 | TRUE
1993 | FL | Combined Heat and Power, Electric Power | Natural Gas | 1249149 | TRUE
1993 | FL | Combined Heat and Power, Electric Power | Petroleum | 6588 | TRUE
1993 | FL | Combined Heat and Power, Commercial Power | Total | 247107 | chp
1993 | FL | Combined Heat and Power, Commercial Power | Natural Gas | 211971 | chp
1993 | FL | Combined Heat and Power, Commercial Power | Other Biomass | 33651 | chp
1993 | FL | Combined Heat and Power, Commercial Power | Petroleum | 1485 | chp
1993 | GA | Total Electric Power Industry | Total | 101447571 | FALSE
1993 | GA | Total Electric Power Industry | Coal | 64252566 | FALSE
1993 | GA | Total Electric Power Industry | Hydroelectric Conventional | 4456651 | FALSE
1993 | GA | Total Electric Power Industry | Natural Gas | 696214 | FALSE
1993 | GA | Total Electric Power Industry | Nuclear | 27233352 | FALSE
1993 | GA | Total Electric Power Industry | Other Biomass | 113394 | FALSE
1993 | GA | Total Electric Power Industry | Petroleum | 1137913 | FALSE
1993 | GA | Total Electric Power Industry | Pumped Storage | 344444 | FALSE
1993 | GA | Total Electric Power Industry | Wood and Wood Derived Fuels | 3213037 | FALSE
1993 | GA | Electric Generators, Independent Power Producers | Total | 10654 | TRUE
1993 | GA | Electric Generators, Independent Power Producers | Hydroelectric Conventional | 6371 | TRUE
1993 | GA | Electric Generators, Independent Power Producers | Natural Gas | 0 | TRUE
1993 | GA | Electric Generators, Independent Power Producers | Other Biomass | 4229 | TRUE
1993 | GA | Electric Generators, Independent Power Producers | Petroleum | 54 | TRUE
1993 | GA | Electric Generators, Electric Utilities | Total | 95737505 | TRUE
1993 | GA | Electric Generators, Electric Utilities | Coal | 63295811 | TRUE
1993 | GA | Electric Generators, Electric Utilities | Hydroelectric Conventional | 4408207 | TRUE
1993 | GA | Electric Generators, Electric Utilities | Natural Gas | 218218 | TRUE
1993 | GA | Electric Generators, Electric Utilities | Nuclear | 27233352 | TRUE
1993 | GA | Electric Generators, Electric Utilities | Petroleum | 237473 | TRUE
1993 | GA | Electric Generators, Electric Utilities | Pumped Storage | 344444 | TRUE
1993 | GA | Combined Heat and Power, Industrial Power | Total | 5674929 | chp
1993 | GA | Combined Heat and Power, Industrial Power | Coal | 956755 | chp
1993 | GA | Combined Heat and Power, Industrial Power | Hydroelectric Conventional | 42073 | chp
1993 | GA | Combined Heat and Power, Industrial Power | Natural Gas | 477922 | chp
1993 | GA | Combined Heat and Power, Industrial Power | Other Biomass | 109165 | chp
1993 | GA | Combined Heat and Power, Industrial Power | Petroleum | 875977 | chp
1993 | GA | Combined Heat and Power, Industrial Power | Wood and Wood Derived Fuels | 3213037 | chp
1993 | GA | Combined Heat and Power, Commercial Power | Total | 24483 | chp
1993 | GA | Combined Heat and Power, Commercial Power | Natural Gas | 74 | chp
1993 | GA | Combined Heat and Power, Commercial Power | Petroleum | 24409 | chp
1993 | HI | Total Electric Power Industry | Total | 9943687 | FALSE
1993 | HI | Total Electric Power Industry | Coal | 1479074 | FALSE
1993 | HI | Total Electric Power Industry | Geothermal | 152249 | FALSE
1993 | HI | Total Electric Power Industry | Hydroelectric Conventional | 56243 | FALSE
1993 | HI | Total Electric Power Industry | Other Biomass | 777056 | FALSE
1993 | HI | Total Electric Power Industry | Other Gases | 63068 | FALSE
1993 | HI | Total Electric Power Industry | Petroleum | 7393981 | FALSE
1993 | HI | Total Electric Power Industry | Wind | 21944 | FALSE
1993 | HI | Total Electric Power Industry | Wood and Wood Derived Fuels | 72 | FALSE
1993 | HI | Electric Generators, Independent Power Producers | Total | 512344 | TRUE
1993 | HI | Electric Generators, Independent Power Producers | Geothermal | 152249 | TRUE
1993 | HI | Electric Generators, Independent Power Producers | Other Biomass | 338151 | TRUE
1993 | HI | Electric Generators, Independent Power Producers | Wind | 21944 | TRUE
1993 | HI | Electric Generators, Electric Utilities | Total | 6083815 | TRUE
1993 | HI | Electric Generators, Electric Utilities | Hydroelectric Conventional | 13752 | TRUE
1993 | HI | Electric Generators, Electric Utilities | Petroleum | 6070063 | TRUE
1993 | HI | Combined Heat and Power, Industrial Power | Total | 762928 | chp
1993 | HI | Combined Heat and Power, Industrial Power | Coal | 19253 | chp
1993 | HI | Combined Heat and Power, Industrial Power | Hydroelectric Conventional | 42491 | chp
1993 | HI | Combined Heat and Power, Industrial Power | Other Biomass | 368412 | chp
1993 | HI | Combined Heat and Power, Industrial Power | Other Gases | 63068 | chp
1993 | HI | Combined Heat and Power, Industrial Power | Petroleum | 269632 | chp
1993 | HI | Combined Heat and Power, Industrial Power | Wood and Wood Derived Fuels | 72 | chp
1993 | HI | Combined Heat and Power, Electric Power | Total | 2584600 | TRUE
1993 | HI | Combined Heat and Power, Electric Power | Coal | 1459821 | TRUE
1993 | HI | Combined Heat and Power, Electric Power | Other Biomass | 70493 | TRUE
1993 | HI | Combined Heat and Power, Electric Power | Petroleum | 1054286 | TRUE
1993 | IA | Total Electric Power Industry | Total | 32049013 | FALSE
1993 | IA | Total Electric Power Industry | Coal | 27531644 | FALSE
1993 | IA | Total Electric Power Industry | Hydroelectric Conventional | 747182 | FALSE
1993 | IA | Total Electric Power Industry | Natural Gas | 448989 | FALSE
1993 | IA | Total Electric Power Industry | Nuclear | 3235009 | FALSE
1993 | IA | Total Electric Power Industry | Other Biomass | 29264 | FALSE
1993 | IA | Total Electric Power Industry | Petroleum | 56925 | FALSE
1993 | IA | Total Electric Power Industry | Wind | 0 | FALSE
1993 | IA | Electric Generators, Independent Power Producers | Total | 14604 | TRUE
1993 | IA | Electric Generators, Independent Power Producers | Hydroelectric Conventional | 10159 | TRUE
1993 | IA | Electric Generators, Independent Power Producers | Natural Gas | 2342 | TRUE
1993 | IA | Electric Generators, Independent Power Producers | Petroleum | 2103 | TRUE
1993 | IA | Electric Generators, Electric Utilities | Total | 30991690 | TRUE
1993 | IA | Electric Generators, Electric Utilities | Coal | 26642524 | TRUE
1993 | IA | Electric Generators, Electric Utilities | Hydroelectric Conventional | 737023 | TRUE
1993 | IA | Electric Generators, Electric Utilities | Natural Gas | 308065 | TRUE
1993 | IA | Electric Generators, Electric Utilities | Nuclear | 3235009 | TRUE
1993 | IA | Electric Generators, Electric Utilities | Other Biomass | 19558 | TRUE
1993 | IA | Electric Generators, Electric Utilities | Petroleum | 49511 | TRUE
1993 | IA | Electric Generators, Electric Utilities | Wind | 0 | TRUE
1993 | IA | Combined Heat and Power, Industrial Power | Total | 860640 | chp
1993 | IA | Combined Heat and Power, Industrial Power | Coal | 751583 | chp
1993 | IA | Combined Heat and Power, Industrial Power | Natural Gas | 107914 | chp
1993 | IA | Combined Heat and Power, Industrial Power | Other Biomass | 393 | chp
1993 | IA | Combined Heat and Power, Industrial Power | Petroleum | 750 | chp
1993 | IA | Combined Heat and Power, Electric Power | Total | 98493 | TRUE
1993 | IA | Combined Heat and Power, Electric Power | Coal | 87852 | TRUE
1993 | IA | Combined Heat and Power, Electric Power | Natural Gas | 7391 | TRUE
1993 | IA | Combined Heat and Power, Electric Power | Other Biomass | 3250 | TRUE
1993 | IA | Combined Heat and Power, Commercial Power | Total | 83586 | chp
1993 | IA | Combined Heat and Power, Commercial Power | Coal | 49685 | chp
1993 | IA | Combined Heat and Power, Commercial Power | Natural Gas | 23277 | chp
1993 | IA | Combined Heat and Power, Commercial Power | Other Biomass | 6063 | chp
1993 | IA | Combined Heat and Power, Commercial Power | Petroleum | 4561 | chp
1993 | ID | Total Electric Power Industry | Total | 10533433 | FALSE
1993 | ID | Total Electric Power Industry | Coal | 39299 | FALSE
1993 | ID | Total Electric Power Industry | Hydroelectric Conventional | 9715485 | FALSE
1993 | ID | Total Electric Power Industry | Natural Gas | 156736 | FALSE
1993 | ID | Total Electric Power Industry | Other | 74844 | FALSE
1993 | ID | Total Electric Power Industry | Other Biomass | 10240 | FALSE
1993 | ID | Total Electric Power Industry | Petroleum | 432 | FALSE
1993 | ID | Total Electric Power Industry | Wood and Wood Derived Fuels | 536397 | FALSE
1993 | ID | Electric Generators, Independent Power Producers | Total | 692934 | TRUE
1993 | ID | Electric Generators, Independent Power Producers | Hydroelectric Conventional | 692934 | TRUE
1993 | ID | Electric Generators, Electric Utilities | Total | 9022654 | TRUE
1993 | ID | Electric Generators, Electric Utilities | Hydroelectric Conventional | 9022551 | TRUE
1993 | ID | Electric Generators, Electric Utilities | Petroleum | 103 | TRUE
1993 | ID | Combined Heat and Power, Industrial Power | Total | 734718 | chp
1993 | ID | Combined Heat and Power, Industrial Power | Coal | 39299 | chp
1993 | ID | Combined Heat and Power, Industrial Power | Natural Gas | 156736 | chp
1993 | ID | Combined Heat and Power, Industrial Power | Other | 74844 | chp
1993 | ID | Combined Heat and Power, Industrial Power | Other Biomass | 10240 | chp
1993 | ID | Combined Heat and Power, Industrial Power | Petroleum | 329 | chp
1993 | ID | Combined Heat and Power, Industrial Power | Wood and Wood Derived Fuels | 453270 | chp
1993 | ID | Combined Heat and Power, Electric Power | Total | 83127 | TRUE
1993 | ID | Combined Heat and Power, Electric Power | Wood and Wood Derived Fuels | 83127 | TRUE
1993 | IL | Total Electric Power Industry | Total | 143453091 | FALSE
1993 | IL | Total Electric Power Industry | Coal | 61490315 | FALSE
1993 | IL | Total Electric Power Industry | Hydroelectric Conventional | 130194 | FALSE
1993 | IL | Total Electric Power Industry | Natural Gas | 2126611 | FALSE
1993 | IL | Total Electric Power Industry | Nuclear | 78373458 | FALSE
1993 | IL | Total Electric Power Industry | Other Biomass | 251034 | FALSE
1993 | IL | Total Electric Power Industry | Other Gases | 347139 | FALSE
1993 | IL | Total Electric Power Industry | Petroleum | 734092 | FALSE
1993 | IL | Total Electric Power Industry | Wood and Wood Derived Fuels | 248 | FALSE
1993 | IL | Electric Generators, Independent Power Producers | Total | 273532 | TRUE
1993 | IL | Electric Generators, Independent Power Producers | Hydroelectric Conventional | 86856 | TRUE
1993 | IL | Electric Generators, Independent Power Producers | Other Biomass | 186552 | TRUE
1993 | IL | Electric Generators, Independent Power Producers | Petroleum | 124 | TRUE
1993 | IL | Electric Generators, Electric Utilities | Total | 140081020 | TRUE
1993 | IL | Electric Generators, Electric Utilities | Coal | 59764568 | TRUE
1993 | IL | Electric Generators, Electric Utilities | Hydroelectric Conventional | 39647 | TRUE
1993 | IL | Electric Generators, Electric Utilities | Natural Gas | 1184217 | TRUE
1993 | IL | Electric Generators, Electric Utilities | Nuclear | 78373458 | TRUE
1993 | IL | Electric Generators, Electric Utilities | Other Biomass | 0 | TRUE
1993 | IL | Electric Generators, Electric Utilities | Petroleum | 719130 | TRUE
1993 | IL | Combined Heat and Power, Industrial Power | Total | 2763299 | chp
1993 | IL | Combined Heat and Power, Industrial Power | Coal | 1680298 | chp
1993 | IL | Combined Heat and Power, Industrial Power | Natural Gas | 692522 | chp
1993 | IL | Combined Heat and Power, Industrial Power | Other Biomass | 29657 | chp
1993 | IL | Combined Heat and Power, Industrial Power | Other Gases | 347139 | chp
1993 | IL | Combined Heat and Power, Industrial Power | Petroleum | 13435 | chp
1993 | IL | Combined Heat and Power, Industrial Power | Wood and Wood Derived Fuels | 248 | chp
1993 | IL | Combined Heat and Power, Electric Power | Total | 42089 | TRUE
1993 | IL | Combined Heat and Power, Electric Power | Natural Gas | 10415 | TRUE
1993 | IL | Combined Heat and Power, Electric Power | Other Biomass | 31674 | TRUE
1993 | IL | Combined Heat and Power, Commercial Power | Total | 293151 | chp
1993 | IL | Combined Heat and Power, Commercial Power | Coal | 45449 | chp
1993 | IL | Combined Heat and Power, Commercial Power | Hydroelectric Conventional | 3691 | chp
1993 | IL | Combined Heat and Power, Commercial Power | Natural Gas | 239457 | chp
1993 | IL | Combined Heat and Power, Commercial Power | Other Biomass | 3151 | chp
1993 | IL | Combined Heat and Power, Commercial Power | Petroleum | 1403 | chp
1993 | IN | Total Electric Power Industry | Total | 103635138 | FALSE
1993 | IN | Total Electric Power Industry | Coal | 99676953 | FALSE
1993 | IN | Total Electric Power Industry | Hydroelectric Conventional | 448400 | FALSE
1993 | IN | Total Electric Power Industry | Natural Gas | 974598 | FALSE
1993 | IN | Total Electric Power Industry | Other Biomass | 32454 | FALSE
1993 | IN | Total Electric Power Industry | Other Gases | 2130459 | FALSE
1993 | IN | Total Electric Power Industry | Petroleum | 372274 | FALSE
1993 | IN | Electric Generators, Electric Utilities | Total | 99951149 | TRUE
1993 | IN | Electric Generators, Electric Utilities | Coal | 98776088 | TRUE
1993 | IN | Electric Generators, Electric Utilities | Hydroelectric Conventional | 448400 | TRUE
1993 | IN | Electric Generators, Electric Utilities | Natural Gas | 528813 | TRUE
1993 | IN | Electric Generators, Electric Utilities | Petroleum | 197848 | TRUE
1993 | IN | Combined Heat and Power, Industrial Power | Total | 3533293 | chp
1993 | IN | Combined Heat and Power, Industrial Power | Coal | 815007 | chp
1993 | IN | Combined Heat and Power, Industrial Power | Natural Gas | 416301 | chp
1993 | IN | Combined Heat and Power, Industrial Power | Other Gases | 2130459 | chp
1993 | IN | Combined Heat and Power, Industrial Power | Petroleum | 171526 | chp
1993 | IN | Combined Heat and Power, Commercial Power | Total | 150696 | chp
1993 | IN | Combined Heat and Power, Commercial Power | Coal | 85858 | chp
1993 | IN | Combined Heat and Power, Commercial Power | Natural Gas | 29484 | chp
1993 | IN | Combined Heat and Power, Commercial Power | Other Biomass | 32454 | chp
1993 | IN | Combined Heat and Power, Commercial Power | Petroleum | 2900 | chp
1993 | KS | Total Electric Power Industry | Total | 36742567 | FALSE
1993 | KS | Total Electric Power Industry | Coal | 26799665 | FALSE
1993 | KS | Total Electric Power Industry | Hydroelectric Conventional | 4985 | FALSE
1993 | KS | Total Electric Power Industry | Natural Gas | 1942454 | FALSE
1993 | KS | Total Electric Power Industry | Nuclear | 7899543 | FALSE
1993 | KS | Total Electric Power Industry | Petroleum | 95862 | FALSE
1993 | KS | Total Electric Power Industry | Wind | 58 | FALSE
1993 | KS | Electric Generators, Independent Power Producers | Total | 4985 | TRUE
1993 | KS | Electric Generators, Independent Power Producers | Hydroelectric Conventional | 4985 | TRUE
1993 | KS | Electric Generators, Electric Utilities | Total | 36432577 | TRUE
1993 | KS | Electric Generators, Electric Utilities | Coal | 26799665 | TRUE
1993 | KS | Electric Generators, Electric Utilities | Natural Gas | 1656848 | TRUE
1993 | KS | Electric Generators, Electric Utilities | Nuclear | 7899543 | TRUE
1993 | KS | Electric Generators, Electric Utilities | Petroleum | 76463 | TRUE
1993 | KS | Electric Generators, Electric Utilities | Wind | 58 | TRUE
1993 | KS | Combined Heat and Power, Industrial Power | Total | 305005 | chp
1993 | KS | Combined Heat and Power, Industrial Power | Natural Gas | 285606 | chp
1993 | KS | Combined Heat and Power, Industrial Power | Petroleum | 19399 | chp
1993 | KY | Total Electric Power Industry | Total | 84997718 | FALSE
1993 | KY | Total Electric Power Industry | Coal | 81722246 | FALSE
1993 | KY | Total Electric Power Industry | Hydroelectric Conventional | 3155113 | FALSE
1993 | KY | Total Electric Power Industry | Natural Gas | 23632 | FALSE
1993 | KY | Total Electric Power Industry | Petroleum | 96727 | FALSE
1993 | KY | Electric Generators, Electric Utilities | Total | 84997718 | TRUE
1993 | KY | Electric Generators, Electric Utilities | Coal | 81722246 | TRUE
1993 | KY | Electric Generators, Electric Utilities | Hydroelectric Conventional | 3155113 | TRUE
1993 | KY | Electric Generators, Electric Utilities | Natural Gas | 23632 | TRUE
1993 | KY | Electric Generators, Electric Utilities | Petroleum | 96727 | TRUE
1993 | LA | Total Electric Power Industry | Total | 78975535 | FALSE
1993 | LA | Total Electric Power Industry | Coal | 19411728 | FALSE
1993 | LA | Total Electric Power Industry | Hydroelectric Conventional | 1231946 | FALSE
1993 | LA | Total Electric Power Industry | Natural Gas | 36355225 | FALSE
1993 | LA | Total Electric Power Industry | Nuclear | 14398103 | FALSE
1993 | LA | Total Electric Power Industry | Other | 716315 | FALSE
1993 | LA | Total Electric Power Industry | Other Biomass | 84369 | FALSE
1993 | LA | Total Electric Power Industry | Other Gases | 700587 | FALSE
1993 | LA | Total Electric Power Industry | Petroleum | 3487566 | FALSE
1993 | LA | Total Electric Power Industry | Wood and Wood Derived Fuels | 2589696 | FALSE
1993 | LA | Electric Generators, Independent Power Producers | Total | 1434475 | TRUE
1993 | LA | Electric Generators, Independent Power Producers | Hydroelectric Conventional | 1231946 | TRUE
1993 | LA | Electric Generators, Independent Power Producers | Natural Gas | 25247 | TRUE
1993 | LA | Electric Generators, Independent Power Producers | Other Biomass | 80529 | TRUE
1993 | LA | Electric Generators, Independent Power Producers | Petroleum | 96753 | TRUE
1993 | LA | Electric Generators, Electric Utilities | Total | 59352572 | TRUE
1993 | LA | Electric Generators, Electric Utilities | Coal | 19365873 | TRUE
1993 | LA | Electric Generators, Electric Utilities | Natural Gas | 23750752 | TRUE
1993 | LA | Electric Generators, Electric Utilities | Nuclear | 14398103 | TRUE
1993 | LA | Electric Generators, Electric Utilities | Petroleum | 1837844 | TRUE
1993 | LA | Combined Heat and Power, Industrial Power | Total | 16584423 | chp
1993 | LA | Combined Heat and Power, Industrial Power | Coal | 45855 | chp
1993 | LA | Combined Heat and Power, Industrial Power | Natural Gas | 12508108 | chp
1993 | LA | Combined Heat and Power, Industrial Power | Other | 716315 | chp
1993 | LA | Combined Heat and Power, Industrial Power | Other Biomass | 3840 | chp
1993 | LA | Combined Heat and Power, Industrial Power | Other Gases | 700587 | chp
1993 | LA | Combined Heat and Power, Industrial Power | Petroleum | 20022 | chp
1993 | LA | Combined Heat and Power, Industrial Power | Wood and Wood Derived Fuels | 2589696 | chp
1993 | LA | Combined Heat and Power, Electric Power | Total | 1579013 | TRUE
1993 | LA | Combined Heat and Power, Electric Power | Natural Gas | 46066 | TRUE
1993 | LA | Combined Heat and Power, Electric Power | Petroleum | 1532947 | TRUE
1993 | LA | Combined Heat and Power, Commercial Power | Total | 25052 | chp
1993 | LA | Combined Heat and Power, Commercial Power | Natural Gas | 25052 | chp
1993 | MA | Total Electric Power Industry | Total | 37079208 | FALSE
1993 | MA | Total Electric Power Industry | Coal | 9930394 | FALSE
1993 | MA | Total Electric Power Industry | Hydroelectric Conventional | 882373 | FALSE
1993 | MA | Total Electric Power Industry | Natural Gas | 9050108 | FALSE
1993 | MA | Total Electric Power Industry | Nuclear | 4338685 | FALSE
1993 | MA | Total Electric Power Industry | Other Biomass | 1858998 | FALSE
1993 | MA | Total Electric Power Industry | Petroleum | 11591852 | FALSE
1993 | MA | Total Electric Power Industry | Pumped Storage | -678809 | FALSE
1993 | MA | Total Electric Power Industry | Wind | 0 | FALSE
1993 | MA | Total Electric Power Industry | Wood and Wood Derived Fuels | 105607 | FALSE
1993 | MA | Electric Generators, Independent Power Producers | Total | 2397608 | TRUE
1993 | MA | Electric Generators, Independent Power Producers | Hydroelectric Conventional | 194017 | TRUE
1993 | MA | Electric Generators, Independent Power Producers | Natural Gas | 391370 | TRUE
1993 | MA | Electric Generators, Independent Power Producers | Other Biomass | 1694471 | TRUE
1993 | MA | Electric Generators, Independent Power Producers | Petroleum | 13938 | TRUE
1993 | MA | Electric Generators, Independent Power Producers | Wood and Wood Derived Fuels | 103812 | TRUE
1993 | MA | Electric Generators, Electric Utilities | Total | 28163544 | TRUE
1993 | MA | Electric Generators, Electric Utilities | Coal | 9815909 | TRUE
1993 | MA | Electric Generators, Electric Utilities | Hydroelectric Conventional | 677833 | TRUE
1993 | MA | Electric Generators, Electric Utilities | Natural Gas | 2897352 | TRUE
1993 | MA | Electric Generators, Electric Utilities | Nuclear | 4338685 | TRUE
1993 | MA | Electric Generators, Electric Utilities | Petroleum | 11112574 | TRUE
1993 | MA | Electric Generators, Electric Utilities | Pumped Storage | -678809 | TRUE
1993 | MA | Electric Generators, Electric Utilities | Wind | 0 | TRUE
1993 | MA | Combined Heat and Power, Industrial Power | Total | 604432 | chp
1993 | MA | Combined Heat and Power, Industrial Power | Coal | 41529 | chp
1993 | MA | Combined Heat and Power, Industrial Power | Hydroelectric Conventional | 10523 | chp
1993 | MA | Combined Heat and Power, Industrial Power | Natural Gas | 150308 | chp
1993 | MA | Combined Heat and Power, Industrial Power | Other Biomass | 103218 | chp
1993 | MA | Combined Heat and Power, Industrial Power | Petroleum | 298854 | chp
1993 | MA | Combined Heat and Power, Electric Power | Total | 5618537 | TRUE
1993 | MA | Combined Heat and Power, Electric Power | Coal | 72956 | TRUE
1993 | MA | Combined Heat and Power, Electric Power | Natural Gas | 5466540 | TRUE
1993 | MA | Combined Heat and Power, Electric Power | Other Biomass | 45271 | TRUE
1993 | MA | Combined Heat and Power, Electric Power | Petroleum | 31975 | TRUE
1993 | MA | Combined Heat and Power, Electric Power | Wood and Wood Derived Fuels | 1795 | TRUE
1993 | MA | Combined Heat and Power, Commercial Power | Total | 295087 | chp
1993 | MA | Combined Heat and Power, Commercial Power | Natural Gas | 144538 | chp
1993 | MA | Combined Heat and Power, Commercial Power | Other Biomass | 16038 | chp
1993 | MA | Combined Heat and Power, Commercial Power | Petroleum | 134511 | chp
1993 | MD | Total Electric Power Industry | Total | 44977888 | FALSE
1993 | MD | Total Electric Power Industry | Coal | 25126979 | FALSE
1993 | MD | Total Electric Power Industry | Hydroelectric Conventional | 1658271 | FALSE
1993 | MD | Total Electric Power Industry | Natural Gas | 772304 | FALSE
1993 | MD | Total Electric Power Industry | Nuclear | 12300816 | FALSE
1993 | MD | Total Electric Power Industry | Other Biomass | 303818 | FALSE
1993 | MD | Total Electric Power Industry | Other Gases | 475788 | FALSE
1993 | MD | Total Electric Power Industry | Petroleum | 4164790 | FALSE
1993 | MD | Total Electric Power Industry | Wood and Wood Derived Fuels | 175122 | FALSE
1993 | MD | Electric Generators, Independent Power Producers | Total | 18436 | TRUE
1993 | MD | Electric Generators, Independent Power Producers | Natural Gas | 102 | TRUE
1993 | MD | Electric Generators, Independent Power Producers | Other Biomass | 18334 | TRUE
1993 | MD | Electric Generators, Electric Utilities | Total | 43488284 | TRUE
1993 | MD | Electric Generators, Electric Utilities | Coal | 24890670 | TRUE
1993 | MD | Electric Generators, Electric Utilities | Hydroelectric Conventional | 1658271 | TRUE
1993 | MD | Electric Generators, Electric Utilities | Natural Gas | 684750 | TRUE
1993 | MD | Electric Generators, Electric Utilities | Nuclear | 12300816 | TRUE
1993 | MD | Electric Generators, Electric Utilities | Petroleum | 3953777 | TRUE
1993 | MD | Combined Heat and Power, Industrial Power | Total | 426309 | chp
1993 | MD | Combined Heat and Power, Industrial Power | Coal | 236309 | chp
1993 | MD | Combined Heat and Power, Industrial Power | Natural Gas | 28295 | chp
1993 | MD | Combined Heat and Power, Industrial Power | Petroleum | 2209 | chp
1993 | MD | Combined Heat and Power, Industrial Power | Wood and Wood Derived Fuels | 159496 | chp
1993 | MD | Combined Heat and Power, Electric Power | Total | 1017379 | TRUE
1993 | MD | Combined Heat and Power, Electric Power | Natural Gas | 59157 | TRUE
1993 | MD | Combined Heat and Power, Electric Power | Other Biomass | 274214 | TRUE
1993 | MD | Combined Heat and Power, Electric Power | Other Gases | 475788 | TRUE
1993 | MD | Combined Heat and Power, Electric Power | Petroleum | 208220 | TRUE
1993 | MD | Combined Heat and Power, Commercial Power | Total | 27480 | chp
1993 | MD | Combined Heat and Power, Commercial Power | Other Biomass | 11270 | chp
1993 | MD | Combined Heat and Power, Commercial Power | Petroleum | 584 | chp
1993 | MD | Combined Heat and Power, Commercial Power | Wood and Wood Derived Fuels | 15626 | chp
1993 | ME | Total Electric Power Industry | Total | 15614272 | FALSE
1993 | ME | Total Electric Power Industry | Coal | 549170 | FALSE
1993 | ME | Total Electric Power Industry | Hydroelectric Conventional | 3245780 | FALSE
1993 | ME | Total Electric Power Industry | Natural Gas | 9878 | FALSE
1993 | ME | Total Electric Power Industry | Nuclear | 5739866 | FALSE
1993 | ME | Total Electric Power Industry | Other Biomass | 489107 | FALSE
1993 | ME | Total Electric Power Industry | Other Gases | 4788 | FALSE
1993 | ME | Total Electric Power Industry | Petroleum | 1863091 | FALSE
1993 | ME | Total Electric Power Industry | Wood and Wood Derived Fuels | 3712592 | FALSE
1993 | ME | Electric Generators, Independent Power Producers | Total | 1921714 | TRUE
1993 | ME | Electric Generators, Independent Power Producers | Hydroelectric Conventional | 509963 | TRUE
1993 | ME | Electric Generators, Independent Power Producers | Natural Gas | 9862 | TRUE
1993 | ME | Electric Generators, Independent Power Producers | Other Biomass | 234453 | TRUE
1993 | ME | Electric Generators, Independent Power Producers | Petroleum | 1872 | TRUE
1993 | ME | Electric Generators, Independent Power Producers | Wood and Wood Derived Fuels | 1165564 | TRUE
1993 | ME | Electric Generators, Electric Utilities | Total | 8075919 | TRUE
1993 | ME | Electric Generators, Electric Utilities | Hydroelectric Conventional | 1575593 | TRUE
1993 | ME | Electric Generators, Electric Utilities | Nuclear | 5739866 | TRUE
1993 | ME | Electric Generators, Electric Utilities | Petroleum | 760460 | TRUE
1993 | ME | Combined Heat and Power, Industrial Power | Total | 4611234 | chp
1993 | ME | Combined Heat and Power, Industrial Power | Coal | 273575 | chp
1993 | ME | Combined Heat and Power, Industrial Power | Hydroelectric Conventional | 1160224 | chp
1993 | ME | Combined Heat and Power, Industrial Power | Other Biomass | 75582 | chp
1993 | ME | Combined Heat and Power, Industrial Power | Other Gases | 4788 | chp
1993 | ME | Combined Heat and Power, Industrial Power | Petroleum | 1066224 | chp
1993 | ME | Combined Heat and Power, Industrial Power | Wood and Wood Derived Fuels | 2030841 | chp
1993 | ME | Combined Heat and Power, Electric Power | Total | 801154 | TRUE
1993 | ME | Combined Heat and Power, Electric Power | Coal | 275595 | TRUE
1993 | ME | Combined Heat and Power, Electric Power | Other Biomass | 7065 | TRUE
1993 | ME | Combined Heat and Power, Electric Power | Petroleum | 33602 | TRUE
1993 | ME | Combined Heat and Power, Electric Power | Wood and Wood Derived Fuels | 484892 | TRUE
1993 | ME | Combined Heat and Power, Commercial Power | Total | 204251 | chp
1993 | ME | Combined Heat and Power, Commercial Power | Coal | 0 | chp
1993 | ME | Combined Heat and Power, Commercial Power | Natural Gas | 16 | chp
1993 | ME | Combined Heat and Power, Commercial Power | Other Biomass | 172007 | chp
1993 | ME | Combined Heat and Power, Commercial Power | Petroleum | 933 | chp
1993 | ME | Combined Heat and Power, Commercial Power | Wood and Wood Derived Fuels | 31295 | chp
1993 | MI | Total Electric Power Industry | Total | 106368549 | FALSE
1993 | MI | Total Electric Power Industry | Coal | 63959080 | FALSE
1993 | MI | Total Electric Power Industry | Hydroelectric Conventional | 1761842 | FALSE
1993 | MI | Total Electric Power Industry | Natural Gas | 10020213 | FALSE
1993 | MI | Total Electric Power Industry | Nuclear | 28525000 | FALSE
1993 | MI | Total Electric Power Industry | Other | 37111 | FALSE
1993 | MI | Total Electric Power Industry | Other Biomass | 487404 | FALSE
1993 | MI | Total Electric Power Industry | Other Gases | 3371 | FALSE
1993 | MI | Total Electric Power Industry | Petroleum | 761575 | FALSE
1993 | MI | Total Electric Power Industry | Pumped Storage | -773214 | FALSE
1993 | MI | Total Electric Power Industry | Wood and Wood Derived Fuels | 1586167 | FALSE
1993 | MI | Electric Generators, Independent Power Producers | Total | 1185746 | TRUE
1993 | MI | Electric Generators, Independent Power Producers | Hydroelectric Conventional | 100589 | TRUE
1993 | MI | Electric Generators, Independent Power Producers | Natural Gas | 5548 | TRUE
1993 | MI | Electric Generators, Independent Power Producers | Other Biomass | 300517 | TRUE
1993 | MI | Electric Generators, Independent Power Producers | Wood and Wood Derived Fuels | 779092 | TRUE
1993 | MI | Electric Generators, Electric Utilities | Total | 92250107 | TRUE
1993 | MI | Electric Generators, Electric Utilities | Coal | 61558991 | TRUE
1993 | MI | Electric Generators, Electric Utilities | Hydroelectric Conventional | 1639359 | TRUE
1993 | MI | Electric Generators, Electric Utilities | Natural Gas | 680194 | TRUE
1993 | MI | Electric Generators, Electric Utilities | Nuclear | 28525000 | TRUE
1993 | MI | Electric Generators, Electric Utilities | Petroleum | 619777 | TRUE
1993 | MI | Electric Generators, Electric Utilities | Pumped Storage | -773214 | TRUE
1993 | MI | Combined Heat and Power, Industrial Power | Total | 3574668 | chp
1993 | MI | Combined Heat and Power, Industrial Power | Coal | 1698370 | chp
1993 | MI | Combined Heat and Power, Industrial Power | Hydroelectric Conventional | 21894 | chp
1993 | MI | Combined Heat and Power, Industrial Power | Natural Gas | 870559 | chp
1993 | MI | Combined Heat and Power, Industrial Power | Other | 37080 | chp
1993 | MI | Combined Heat and Power, Industrial Power | Other Biomass | 1778 | chp
1993 | MI | Combined Heat and Power, Industrial Power | Other Gases | 898 | chp
1993 | MI | Combined Heat and Power, Industrial Power | Petroleum | 137014 | chp
1993 | MI | Combined Heat and Power, Industrial Power | Wood and Wood Derived Fuels | 807075 | chp
1993 | MI | Combined Heat and Power, Electric Power | Total | 8905594 | TRUE
1993 | MI | Combined Heat and Power, Electric Power | Coal | 497293 | TRUE
1993 | MI | Combined Heat and Power, Electric Power | Natural Gas | 8404941 | TRUE
1993 | MI | Combined Heat and Power, Electric Power | Other Gases | 2473 | TRUE
1993 | MI | Combined Heat and Power, Electric Power | Petroleum | 887 | TRUE
1993 | MI | Combined Heat and Power, Commercial Power | Total | 452434 | chp
1993 | MI | Combined Heat and Power, Commercial Power | Coal | 204426 | chp
1993 | MI | Combined Heat and Power, Commercial Power | Natural Gas | 58971 | chp
1993 | MI | Combined Heat and Power, Commercial Power | Other | 31 | chp
1993 | MI | Combined Heat and Power, Commercial Power | Other Biomass | 185109 | chp
1993 | MI | Combined Heat and Power, Commercial Power | Petroleum | 3897 | chp
1993 | MN | Total Electric Power Industry | Total | 44040635 | FALSE
1993 | MN | Total Electric Power Industry | Coal | 28652362 | FALSE
1993 | MN | Total Electric Power Industry | Hydroelectric Conventional | 1150808 | FALSE
1993 | MN | Total Electric Power Industry | Natural Gas | 512693 | FALSE
1993 | MN | Total Electric Power Industry | Nuclear | 11986053 | FALSE
1993 | MN | Total Electric Power Industry | Other Biomass | 526975 | FALSE
1993 | MN | Total Electric Power Industry | Petroleum | 637904 | FALSE
1993 | MN | Total Electric Power Industry | Wind | 185 | FALSE
1993 | MN | Total Electric Power Industry | Wood and Wood Derived Fuels | 573655 | FALSE
1993 | MN | Electric Generators, Independent Power Producers | Total | 294195 | TRUE
1993 | MN | Electric Generators, Independent Power Producers | Hydroelectric Conventional | 61147 | TRUE
1993 | MN | Electric Generators, Independent Power Producers | Natural Gas | 1933 | TRUE
1993 | MN | Electric Generators, Independent Power Producers | Other Biomass | 231115 | TRUE
1993 | MN | Electric Generators, Electric Utilities | Total | 41254101 | TRUE
1993 | MN | Electric Generators, Electric Utilities | Coal | 27110850 | TRUE
1993 | MN | Electric Generators, Electric Utilities | Hydroelectric Conventional | 833736 | TRUE
1993 | MN | Electric Generators, Electric Utilities | Natural Gas | 279415 | TRUE
1993 | MN | Electric Generators, Electric Utilities | Nuclear | 11986053 | TRUE
1993 | MN | Electric Generators, Electric Utilities | Other Biomass | 275508 | TRUE
1993 | MN | Electric Generators, Electric Utilities | Petroleum | 630166 | TRUE
1993 | MN | Electric Generators, Electric Utilities | Wind | 185 | TRUE
1993 | MN | Electric Generators, Electric Utilities | Wood and Wood Derived Fuels | 138188 | TRUE
1993 | MN | Combined Heat and Power, Industrial Power | Total | 2406612 | chp
1993 | MN | Combined Heat and Power, Industrial Power | Coal | 1541512 | chp
1993 | MN | Combined Heat and Power, Industrial Power | Hydroelectric Conventional | 255925 | chp
1993 | MN | Combined Heat and Power, Industrial Power | Natural Gas | 169322 | chp
1993 | MN | Combined Heat and Power, Industrial Power | Petroleum | 4386 | chp
1993 | MN | Combined Heat and Power, Industrial Power | Wood and Wood Derived Fuels | 435467 | chp
1993 | MN | Combined Heat and Power, Commercial Power | Total | 85727 | chp
1993 | MN | Combined Heat and Power, Commercial Power | Natural Gas | 62023 | chp
1993 | MN | Combined Heat and Power, Commercial Power | Other Biomass | 20352 | chp
1993 | MN | Combined Heat and Power, Commercial Power | Petroleum | 3352 | chp
1993 | MO | Total Electric Power Industry | Total | 53552969 | FALSE
1993 | MO | Total Electric Power Industry | Coal | 40983960 | FALSE
1993 | MO | Total Electric Power Industry | Hydroelectric Conventional | 3184483 | FALSE
1993 | MO | Total Electric Power Industry | Natural Gas | 439974 | FALSE
1993 | MO | Total Electric Power Industry | Nuclear | 8381333 | FALSE
1993 | MO | Total Electric Power Industry | Other Biomass | 2248 | FALSE
1993 | MO | Total Electric Power Industry | Petroleum | 635278 | FALSE
1993 | MO | Total Electric Power Industry | Pumped Storage | -74307 | FALSE
1993 | MO | Electric Generators, Electric Utilities | Total | 53202268 | TRUE
1993 | MO | Electric Generators, Electric Utilities | Coal | 40688696 | TRUE
1993 | MO | Electric Generators, Electric Utilities | Hydroelectric Conventional | 3184483 | TRUE
1993 | MO | Electric Generators, Electric Utilities | Natural Gas | 386378 | TRUE
1993 | MO | Electric Generators, Electric Utilities | Nuclear | 8381333 | TRUE
1993 | MO | Electric Generators, Electric Utilities | Other Biomass | 1253 | TRUE
1993 | MO | Electric Generators, Electric Utilities | Petroleum | 634432 | TRUE
1993 | MO | Electric Generators, Electric Utilities | Pumped Storage | -74307 | TRUE
1993 | MO | Combined Heat and Power, Industrial Power | Total | 201507 | chp
1993 | MO | Combined Heat and Power, Industrial Power | Coal | 147924 | chp
1993 | MO | Combined Heat and Power, Industrial Power | Natural Gas | 51860 | chp
1993 | MO | Combined Heat and Power, Industrial Power | Other Biomass | 995 | chp
1993 | MO | Combined Heat and Power, Industrial Power | Petroleum | 728 | chp
1993 | MO | Combined Heat and Power, Commercial Power | Total | 149194 | chp
1993 | MO | Combined Heat and Power, Commercial Power | Coal | 147340 | chp
1993 | MO | Combined Heat and Power, Commercial Power | Natural Gas | 1736 | chp
1993 | MO | Combined Heat and Power, Commercial Power | Petroleum | 118 | chp
1993 | MS | Total Electric Power Industry | Total | 25941526 | FALSE
1993 | MS | Total Electric Power Industry | Coal | 8880214 | FALSE
1993 | MS | Total Electric Power Industry | Natural Gas | 3604647 | FALSE
1993 | MS | Total Electric Power Industry | Nuclear | 7903547 | FALSE
1993 | MS | Total Electric Power Industry | Petroleum | 3600540 | FALSE
1993 | MS | Total Electric Power Industry | Wood and Wood Derived Fuels | 1952578 | FALSE
1993 | MS | Electric Generators, Independent Power Producers | Total | 3279 | TRUE
1993 | MS | Electric Generators, Independent Power Producers | Natural Gas | 3279 | TRUE
1993 | MS | Electric Generators, Electric Utilities | Total | 23234028 | TRUE
1993 | MS | Electric Generators, Electric Utilities | Coal | 8819755 | TRUE
1993 | MS | Electric Generators, Electric Utilities | Natural Gas | 2965671 | TRUE
1993 | MS | Electric Generators, Electric Utilities | Nuclear | 7903547 | TRUE
1993 | MS | Electric Generators, Electric Utilities | Petroleum | 3545055 | TRUE
1993 | MS | Combined Heat and Power, Industrial Power | Total | 2681390 | chp
1993 | MS | Combined Heat and Power, Industrial Power | Coal | 60459 | chp
1993 | MS | Combined Heat and Power, Industrial Power | Natural Gas | 612868 | chp
1993 | MS | Combined Heat and Power, Industrial Power | Petroleum | 55485 | chp
1993 | MS | Combined Heat and Power, Industrial Power | Wood and Wood Derived Fuels | 1952578 | chp
1993 | MS | Combined Heat and Power, Commercial Power | Total | 22829 | chp
1993 | MS | Combined Heat and Power, Commercial Power | Natural Gas | 22829 | chp
1993 | MT | Total Electric Power Industry | Total | 23872854 | FALSE
1993 | MT | Total Electric Power Industry | Coal | 14082858 | FALSE
1993 | MT | Total Electric Power Industry | Hydroelectric Conventional | 9614088 | FALSE
1993 | MT | Total Electric Power Industry | Natural Gas | 34920 | FALSE
1993 | MT | Total Electric Power Industry | Petroleum | 22069 | FALSE
1993 | MT | Total Electric Power Industry | Wood and Wood Derived Fuels | 118919 | FALSE
1993 | MT | Electric Generators, Independent Power Producers | Total | 373618 | TRUE
1993 | MT | Electric Generators, Independent Power Producers | Coal | 308168 | TRUE
1993 | MT | Electric Generators, Independent Power Producers | Hydroelectric Conventional | 64724 | TRUE
1993 | MT | Electric Generators, Independent Power Producers | Petroleum | 726 | TRUE
1993 | MT | Electric Generators, Electric Utilities | Total | 23447322 | TRUE
1993 | MT | Electric Generators, Electric Utilities | Coal | 13774690 | TRUE
1993 | MT | Electric Generators, Electric Utilities | Hydroelectric Conventional | 9549364 | TRUE
1993 | MT | Electric Generators, Electric Utilities | Natural Gas | 24159 | TRUE
1993 | MT | Electric Generators, Electric Utilities | Petroleum | 20885 | TRUE
1993 | MT | Electric Generators, Electric Utilities | Wood and Wood Derived Fuels | 78224 | TRUE
1993 | MT | Combined Heat and Power, Industrial Power | Total | 51914 | chp
1993 | MT | Combined Heat and Power, Industrial Power | Natural Gas | 10761 | chp
1993 | MT | Combined Heat and Power, Industrial Power | Petroleum | 458 | chp
1993 | MT | Combined Heat and Power, Industrial Power | Wood and Wood Derived Fuels | 40695 | chp
1993 | NC | Total Electric Power Industry | Total | 95314444 | FALSE
1993 | NC | Total Electric Power Industry | Coal | 63572654 | FALSE
1993 | NC | Total Electric Power Industry | Hydroelectric Conventional | 4987070 | FALSE
1993 | NC | Total Electric Power Industry | Natural Gas | 394750 | FALSE
1993 | NC | Total Electric Power Industry | Nuclear | 23758927 | FALSE
1993 | NC | Total Electric Power Industry | Other | 234982 | FALSE
1993 | NC | Total Electric Power Industry | Other Biomass | 42505 | FALSE
1993 | NC | Total Electric Power Industry | Petroleum | 407255 | FALSE
1993 | NC | Total Electric Power Industry | Pumped Storage | 246302 | FALSE
1993 | NC | Total Electric Power Industry | Wood and Wood Derived Fuels | 1669999 | FALSE
1993 | NC | Electric Generators, Independent Power Producers | Total | 429165 | TRUE
1993 | NC | Electric Generators, Independent Power Producers | Hydroelectric Conventional | 12046 | TRUE
1993 | NC | Electric Generators, Independent Power Producers | Natural Gas | 1366 | TRUE
1993 | NC | Electric Generators, Independent Power Producers | Other Biomass | 39190 | TRUE
1993 | NC | Electric Generators, Independent Power Producers | Wood and Wood Derived Fuels | 376563 | TRUE
1993 | NC | Electric Generators, Electric Utilities | Total | 88753614 | TRUE
1993 | NC | Electric Generators, Electric Utilities | Coal | 59383147 | TRUE
1993 | NC | Electric Generators, Electric Utilities | Hydroelectric Conventional | 4960533 | TRUE
1993 | NC | Electric Generators, Electric Utilities | Natural Gas | 239530 | TRUE
1993 | NC | Electric Generators, Electric Utilities | Nuclear | 23758927 | TRUE
1993 | NC | Electric Generators, Electric Utilities | Petroleum | 165175 | TRUE
1993 | NC | Electric Generators, Electric Utilities | Pumped Storage | 246302 | TRUE
1993 | NC | Combined Heat and Power, Industrial Power | Total | 2598189 | chp
1993 | NC | Combined Heat and Power, Industrial Power | Coal | 702642 | chp
1993 | NC | Combined Heat and Power, Industrial Power | Hydroelectric Conventional | 2057 | chp
1993 | NC | Combined Heat and Power, Industrial Power | Natural Gas | 136966 | chp
1993 | NC | Combined Heat and Power, Industrial Power | Other | 234982 | chp
1993 | NC | Combined Heat and Power, Industrial Power | Other Biomass | 3315 | chp
1993 | NC | Combined Heat and Power, Industrial Power | Petroleum | 224791 | chp
1993 | NC | Combined Heat and Power, Industrial Power | Wood and Wood Derived Fuels | 1293436 | chp
1993 | NC | Combined Heat and Power, Electric Power | Total | 3482247 | TRUE
1993 | NC | Combined Heat and Power, Electric Power | Coal | 3448934 | TRUE
1993 | NC | Combined Heat and Power, Electric Power | Natural Gas | 16107 | TRUE
1993 | NC | Combined Heat and Power, Electric Power | Petroleum | 17206 | TRUE
1993 | NC | Combined Heat and Power, Commercial Power | Total | 51229 | chp
1993 | NC | Combined Heat and Power, Commercial Power | Coal | 37931 | chp
1993 | NC | Combined Heat and Power, Commercial Power | Hydroelectric Conventional | 12434 | chp
1993 | NC | Combined Heat and Power, Commercial Power | Natural Gas | 781 | chp
1993 | NC | Combined Heat and Power, Commercial Power | Petroleum | 83 | chp
1993 | ND | Total Electric Power Industry | Total | 28663410 | FALSE
1993 | ND | Total Electric Power Industry | Coal | 27140713 | FALSE
1993 | ND | Total Electric Power Industry | Hydroelectric Conventional | 1415110 | FALSE
1993 | ND | Total Electric Power Industry | Natural Gas | 7076 | FALSE
1993 | ND | Total Electric Power Industry | Other Gases | 39393 | FALSE
1993 | ND | Total Electric Power Industry | Petroleum | 61118 | FALSE
1993 | ND | Electric Generators, Electric Utilities | Total | 28499824 | TRUE
1993 | ND | Electric Generators, Electric Utilities | Coal | 27048924 | TRUE
1993 | ND | Electric Generators, Electric Utilities | Hydroelectric Conventional | 1415110 | TRUE
1993 | ND | Electric Generators, Electric Utilities | Natural Gas | -5 | TRUE
1993 | ND | Electric Generators, Electric Utilities | Petroleum | 35795 | TRUE
1993 | ND | Combined Heat and Power, Industrial Power | Total | 163586 | chp
1993 | ND | Combined Heat and Power, Industrial Power | Coal | 91789 | chp
1993 | ND | Combined Heat and Power, Industrial Power | Natural Gas | 7081 | chp
1993 | ND | Combined Heat and Power, Industrial Power | Other Gases | 39393 | chp
1993 | ND | Combined Heat and Power, Industrial Power | Petroleum | 25323 | chp
1993 | NE | Total Electric Power Industry | Total | 22760857 | FALSE
1993 | NE | Total Electric Power Industry | Coal | 14776211 | FALSE
1993 | NE | Total Electric Power Industry | Hydroelectric Conventional | 1001663 | FALSE
1993 | NE | Total Electric Power Industry | Natural Gas | 153065 | FALSE
1993 | NE | Total Electric Power Industry | Nuclear | 6805133 | FALSE
1993 | NE | Total Electric Power Industry | Other Biomass | 5750 | FALSE
1993 | NE | Total Electric Power Industry | Petroleum | 19035 | FALSE
1993 | NE | Electric Generators, Electric Utilities | Total | 22724286 | TRUE
1993 | NE | Electric Generators, Electric Utilities | Coal | 14739783 | TRUE
1993 | NE | Electric Generators, Electric Utilities | Hydroelectric Conventional | 1001663 | TRUE
1993 | NE | Electric Generators, Electric Utilities | Natural Gas | 152922 | TRUE
1993 | NE | Electric Generators, Electric Utilities | Nuclear | 6805133 | TRUE
1993 | NE | Electric Generators, Electric Utilities | Other Biomass | 5750 | TRUE
1993 | NE | Electric Generators, Electric Utilities | Petroleum | 19035 | TRUE
1993 | NE | Combined Heat and Power, Industrial Power | Total | 36571 | chp
1993 | NE | Combined Heat and Power, Industrial Power | Coal | 36428 | chp
1993 | NE | Combined Heat and Power, Industrial Power | Natural Gas | 143 | chp
1993 | NH | Total Electric Power Industry | Total | 16242760 | FALSE
1993 | NH | Total Electric Power Industry | Coal | 3263241 | FALSE
1993 | NH | Total Electric Power Industry | Hydroelectric Conventional | 1410609 | FALSE
1993 | NH | Total Electric Power Industry | Natural Gas | 11503 | FALSE
1993 | NH | Total Electric Power Industry | Nuclear | 9046805 | FALSE
1993 | NH | Total Electric Power Industry | Other Biomass | 167871 | FALSE
1993 | NH | Total Electric Power Industry | Petroleum | 1304573 | FALSE
1993 | NH | Total Electric Power Industry | Wood and Wood Derived Fuels | 1038158 | FALSE
1993 | NH | Electric Generators, Independent Power Producers | Total | 1215904 | TRUE
1993 | NH | Electric Generators, Independent Power Producers | Hydroelectric Conventional | 213601 | TRUE
1993 | NH | Electric Generators, Independent Power Producers | Other Biomass | 166454 | TRUE
1993 | NH | Electric Generators, Independent Power Producers | Petroleum | 795 | TRUE
1993 | NH | Electric Generators, Independent Power Producers | Wood and Wood Derived Fuels | 835054 | TRUE
1993 | NH | Electric Generators, Electric Utilities | Total | 14586006 | TRUE
1993 | NH | Electric Generators, Electric Utilities | Coal | 3263241 | TRUE
1993 | NH | Electric Generators, Electric Utilities | Hydroelectric Conventional | 1001769 | TRUE
1993 | NH | Electric Generators, Electric Utilities | Natural Gas | 11503 | TRUE
1993 | NH | Electric Generators, Electric Utilities | Nuclear | 9046805 | TRUE
1993 | NH | Electric Generators, Electric Utilities | Petroleum | 1262688 | TRUE
1993 | NH | Combined Heat and Power, Industrial Power | Total | 341519 | chp
1993 | NH | Combined Heat and Power, Industrial Power | Hydroelectric Conventional | 195239 | chp
1993 | NH | Combined Heat and Power, Industrial Power | Other Biomass | 1417 | chp
1993 | NH | Combined Heat and Power, Industrial Power | Petroleum | 25094 | chp
1993 | NH | Combined Heat and Power, Industrial Power | Wood and Wood Derived Fuels | 119769 | chp
1993 | NH | Combined Heat and Power, Electric Power | Total | 83397 | TRUE
1993 | NH | Combined Heat and Power, Electric Power | Petroleum | 62 | TRUE
1993 | NH | Combined Heat and Power, Electric Power | Wood and Wood Derived Fuels | 83335 | TRUE
1993 | NH | Combined Heat and Power, Commercial Power | Total | 15934 | chp
1993 | NH | Combined Heat and Power, Commercial Power | Petroleum | 15934 | chp
1993 | NJ | Total Electric Power Industry | Total | 48344882 | FALSE
1993 | NJ | Total Electric Power Industry | Coal | 5465771 | FALSE
1993 | NJ | Total Electric Power Industry | Hydroelectric Conventional | 19005 | FALSE
1993 | NJ | Total Electric Power Industry | Natural Gas | 15545039 | FALSE
1993 | NJ | Total Electric Power Industry | Nuclear | 24932240 | FALSE
1993 | NJ | Total Electric Power Industry | Other Biomass | 943977 | FALSE
1993 | NJ | Total Electric Power Industry | Other Gases | 86860 | FALSE
1993 | NJ | Total Electric Power Industry | Petroleum | 1475224 | FALSE
1993 | NJ | Total Electric Power Industry | Pumped Storage | -123234 | FALSE
1993 | NJ | Electric Generators, Independent Power Producers | Total | 1098948 | TRUE
1993 | NJ | Electric Generators, Independent Power Producers | Hydroelectric Conventional | 19005 | TRUE
1993 | NJ | Electric Generators, Independent Power Producers | Natural Gas | 633578 | TRUE
1993 | NJ | Electric Generators, Independent Power Producers | Other Biomass | 445251 | TRUE
1993 | NJ | Electric Generators, Independent Power Producers | Petroleum | 1114 | TRUE
1993 | NJ | Electric Generators, Electric Utilities | Total | 34284622 | TRUE
1993 | NJ | Electric Generators, Electric Utilities | Coal | 5465762 | TRUE
1993 | NJ | Electric Generators, Electric Utilities | Natural Gas | 2981168 | TRUE
1993 | NJ | Electric Generators, Electric Utilities | Nuclear | 24932240 | TRUE
1993 | NJ | Electric Generators, Electric Utilities | Petroleum | 1028686 | TRUE
1993 | NJ | Electric Generators, Electric Utilities | Pumped Storage | -123234 | TRUE
1993 | NJ | Combined Heat and Power, Industrial Power | Total | 2867872 | chp
1993 | NJ | Combined Heat and Power, Industrial Power | Natural Gas | 2515712 | chp
1993 | NJ | Combined Heat and Power, Industrial Power | Other Gases | 86860 | chp
1993 | NJ | Combined Heat and Power, Industrial Power | Petroleum | 265300 | chp
1993 | NJ | Combined Heat and Power, Electric Power | Total | 9975388 | TRUE
1993 | NJ | Combined Heat and Power, Electric Power | Coal | 9 | TRUE
1993 | NJ | Combined Heat and Power, Electric Power | Natural Gas | 9301087 | TRUE
1993 | NJ | Combined Heat and Power, Electric Power | Other Biomass | 495926 | TRUE
1993 | NJ | Combined Heat and Power, Electric Power | Petroleum | 178366 | TRUE
1993 | NJ | Combined Heat and Power, Commercial Power | Total | 118052 | chp
1993 | NJ | Combined Heat and Power, Commercial Power | Natural Gas | 113494 | chp
1993 | NJ | Combined Heat and Power, Commercial Power | Other Biomass | 2800 | chp
1993 | NJ | Combined Heat and Power, Commercial Power | Petroleum | 1758 | chp
1993 | NM | Total Electric Power Industry | Total | 28744528 | FALSE
1993 | NM | Total Electric Power Industry | Coal | 25507029 | FALSE
1993 | NM | Total Electric Power Industry | Hydroelectric Conventional | 293827 | FALSE
1993 | NM | Total Electric Power Industry | Natural Gas | 2888566 | FALSE
1993 | NM | Total Electric Power Industry | Other Biomass | 11816 | FALSE
1993 | NM | Total Electric Power Industry | Petroleum | 43290 | FALSE
1993 | NM | Electric Generators, Electric Utilities | Total | 28364368 | TRUE
1993 | NM | Electric Generators, Electric Utilities | Coal | 25507029 | TRUE
1993 | NM | Electric Generators, Electric Utilities | Hydroelectric Conventional | 293827 | TRUE
1993 | NM | Electric Generators, Electric Utilities | Natural Gas | 2528175 | TRUE
1993 | NM | Electric Generators, Electric Utilities | Petroleum | 35337 | TRUE
1993 | NM | Combined Heat and Power, Industrial Power | Total | 343710 | chp
1993 | NM | Combined Heat and Power, Industrial Power | Natural Gas | 335757 | chp
1993 | NM | Combined Heat and Power, Industrial Power | Petroleum | 7953 | chp
1993 | NM | Combined Heat and Power, Electric Power | Total | 17169 | TRUE
1993 | NM | Combined Heat and Power, Electric Power | Natural Gas | 5353 | TRUE
1993 | NM | Combined Heat and Power, Electric Power | Other Biomass | 11816 | TRUE
1993 | NM | Combined Heat and Power, Commercial Power | Total | 19281 | chp
1993 | NM | Combined Heat and Power, Commercial Power | Natural Gas | 19281 | chp
1993 | NV | Total Electric Power Industry | Total | 23502472 | FALSE
1993 | NV | Total Electric Power Industry | Coal | 15627860 | FALSE
1993 | NV | Total Electric Power Industry | Geothermal | 1540055 | FALSE
1993 | NV | Total Electric Power Industry | Hydroelectric Conventional | 1972180 | FALSE
1993 | NV | Total Electric Power Industry | Natural Gas | 4033198 | FALSE
1993 | NV | Total Electric Power Industry | Other | 2198 | FALSE
1993 | NV | Total Electric Power Industry | Petroleum | 326981 | FALSE
1993 | NV | Electric Generators, Independent Power Producers | Total | 1552282 | TRUE
1993 | NV | Electric Generators, Independent Power Producers | Geothermal | 1540055 | TRUE
1993 | NV | Electric Generators, Independent Power Producers | Hydroelectric Conventional | 12227 | TRUE
1993 | NV | Electric Generators, Electric Utilities | Total | 19820333 | TRUE
1993 | NV | Electric Generators, Electric Utilities | Coal | 15627860 | TRUE
1993 | NV | Electric Generators, Electric Utilities | Hydroelectric Conventional | 1959953 | TRUE
1993 | NV | Electric Generators, Electric Utilities | Natural Gas | 1986014 | TRUE
1993 | NV | Electric Generators, Electric Utilities | Petroleum | 246506 | TRUE
1993 | NV | Combined Heat and Power, Electric Power | Total | 2129857 | TRUE
1993 | NV | Combined Heat and Power, Electric Power | Natural Gas | 2047184 | TRUE
1993 | NV | Combined Heat and Power, Electric Power | Other | 2198 | TRUE
1993 | NV | Combined Heat and Power, Electric Power | Petroleum | 80475 | TRUE
1993 | NY | Total Electric Power Industry | Total | 124221031 | FALSE
1993 | NY | Total Electric Power Industry | Coal | 24501966 | FALSE
1993 | NY | Total Electric Power Industry | Hydroelectric Conventional | 29443296 | FALSE
1993 | NY | Total Electric Power Industry | Natural Gas | 27075267 | FALSE
1993 | NY | Total Electric Power Industry | Nuclear | 26889261 | FALSE
1993 | NY | Total Electric Power Industry | Other Biomass | 1724963 | FALSE
1993 | NY | Total Electric Power Industry | Other Gases | 90980 | FALSE
1993 | NY | Total Electric Power Industry | Petroleum | 15072965 | FALSE
1993 | NY | Total Electric Power Industry | Pumped Storage | -1135702 | FALSE
1993 | NY | Total Electric Power Industry | Wood and Wood Derived Fuels | 558035 | FALSE
1993 | NY | Electric Generators, Independent Power Producers | Total | 2832894 | TRUE
1993 | NY | Electric Generators, Independent Power Producers | Hydroelectric Conventional | 1180421 | TRUE
1993 | NY | Electric Generators, Independent Power Producers | Natural Gas | 684 | TRUE
1993 | NY | Electric Generators, Independent Power Producers | Other Biomass | 1469475 | TRUE
1993 | NY | Electric Generators, Independent Power Producers | Petroleum | 22440 | TRUE
1993 | NY | Electric Generators, Independent Power Producers | Wood and Wood Derived Fuels | 159874 | TRUE
1993 | NY | Electric Generators, Electric Utilities | Total | 106314502 | TRUE
1993 | NY | Electric Generators, Electric Utilities | Coal | 21819763 | TRUE
1993 | NY | Electric Generators, Electric Utilities | Hydroelectric Conventional | 28123706 | TRUE
1993 | NY | Electric Generators, Electric Utilities | Natural Gas | 16165604 | TRUE
1993 | NY | Electric Generators, Electric Utilities | Nuclear | 26889261 | TRUE
1993 | NY | Electric Generators, Electric Utilities | Petroleum | 14438633 | TRUE
1993 | NY | Electric Generators, Electric Utilities | Pumped Storage | -1135702 | TRUE
1993 | NY | Electric Generators, Electric Utilities | Wood and Wood Derived Fuels | 13237 | TRUE
1993 | NY | Combined Heat and Power, Industrial Power | Total | 4557654 | chp
1993 | NY | Combined Heat and Power, Industrial Power | Coal | 1126976 | chp
1993 | NY | Combined Heat and Power, Industrial Power | Hydroelectric Conventional | 132564 | chp
1993 | NY | Combined Heat and Power, Industrial Power | Natural Gas | 2556337 | chp
1993 | NY | Combined Heat and Power, Industrial Power | Other Biomass | 12576 | chp
1993 | NY | Combined Heat and Power, Industrial Power | Other Gases | 90980 | chp
1993 | NY | Combined Heat and Power, Industrial Power | Petroleum | 401724 | chp
1993 | NY | Combined Heat and Power, Industrial Power | Wood and Wood Derived Fuels | 236497 | chp
1993 | NY | Combined Heat and Power, Electric Power | Total | 9651715 | TRUE
1993 | NY | Combined Heat and Power, Electric Power | Coal | 1534808 | TRUE
1993 | NY | Combined Heat and Power, Electric Power | Natural Gas | 7576925 | TRUE
1993 | NY | Combined Heat and Power, Electric Power | Other Biomass | 240966 | TRUE
1993 | NY | Combined Heat and Power, Electric Power | Petroleum | 150589 | TRUE
1993 | NY | Combined Heat and Power, Electric Power | Wood and Wood Derived Fuels | 148427 | TRUE
1993 | NY | Combined Heat and Power, Commercial Power | Total | 864266 | chp
1993 | NY | Combined Heat and Power, Commercial Power | Coal | 20419 | chp
1993 | NY | Combined Heat and Power, Commercial Power | Hydroelectric Conventional | 6605 | chp
1993 | NY | Combined Heat and Power, Commercial Power | Natural Gas | 775717 | chp
1993 | NY | Combined Heat and Power, Commercial Power | Other Biomass | 1946 | chp
1993 | NY | Combined Heat and Power, Commercial Power | Petroleum | 59579 | chp
1993 | OH | Total Electric Power Industry | Total | 135237292 | FALSE
1993 | OH | Total Electric Power Industry | Coal | 123795912 | FALSE
1993 | OH | Total Electric Power Industry | Hydroelectric Conventional | 189613 | FALSE
1993 | OH | Total Electric Power Industry | Natural Gas | 371452 | FALSE
1993 | OH | Total Electric Power Industry | Nuclear | 10010661 | FALSE
1993 | OH | Total Electric Power Industry | Other Biomass | 99045 | FALSE
1993 | OH | Total Electric Power Industry | Other Gases | 128520 | FALSE
1993 | OH | Total Electric Power Industry | Petroleum | 346002 | FALSE
1993 | OH | Total Electric Power Industry | Wood and Wood Derived Fuels | 296087 | FALSE
1993 | OH | Electric Generators, Independent Power Producers | Total | 6544 | TRUE
1993 | OH | Electric Generators, Independent Power Producers | Hydroelectric Conventional | 6544 | TRUE
1993 | OH | Electric Generators, Electric Utilities | Total | 133735428 | TRUE
1993 | OH | Electric Generators, Electric Utilities | Coal | 123024655 | TRUE
1993 | OH | Electric Generators, Electric Utilities | Hydroelectric Conventional | 183069 | TRUE
1993 | OH | Electric Generators, Electric Utilities | Natural Gas | 176872 | TRUE
1993 | OH | Electric Generators, Electric Utilities | Nuclear | 10010661 | TRUE
1993 | OH | Electric Generators, Electric Utilities | Other Biomass | 64134 | TRUE
1993 | OH | Electric Generators, Electric Utilities | Petroleum | 276037 | TRUE
1993 | OH | Combined Heat and Power, Industrial Power | Total | 1405005 | chp
1993 | OH | Combined Heat and Power, Industrial Power | Coal | 771257 | chp
1993 | OH | Combined Heat and Power, Industrial Power | Natural Gas | 145446 | chp
1993 | OH | Combined Heat and Power, Industrial Power | Other Gases | 128520 | chp
1993 | OH | Combined Heat and Power, Industrial Power | Petroleum | 63695 | chp
1993 | OH | Combined Heat and Power, Industrial Power | Wood and Wood Derived Fuels | 296087 | chp
1993 | OH | Combined Heat and Power, Electric Power | Total | 26093 | TRUE
1993 | OH | Combined Heat and Power, Electric Power | Other Biomass | 26093 | TRUE
1993 | OH | Combined Heat and Power, Commercial Power | Total | 64222 | chp
1993 | OH | Combined Heat and Power, Commercial Power | Coal | 0 | chp
1993 | OH | Combined Heat and Power, Commercial Power | Natural Gas | 49134 | chp
1993 | OH | Combined Heat and Power, Commercial Power | Other Biomass | 8818 | chp
1993 | OH | Combined Heat and Power, Commercial Power | Petroleum | 6270 | chp
1993 | OK | Total Electric Power Industry | Total | 53159673 | FALSE
1993 | OK | Total Electric Power Industry | Coal | 31692175 | FALSE
1993 | OK | Total Electric Power Industry | Hydroelectric Conventional | 4357456 | FALSE
1993 | OK | Total Electric Power Industry | Natural Gas | 16762567 | FALSE
1993 | OK | Total Electric Power Industry | Other Biomass | 0 | FALSE
1993 | OK | Total Electric Power Industry | Other Gases | 89656 | FALSE
1993 | OK | Total Electric Power Industry | Petroleum | 56319 | FALSE
1993 | OK | Total Electric Power Industry | Pumped Storage | -61044 | FALSE
1993 | OK | Total Electric Power Industry | Wood and Wood Derived Fuels | 262544 | FALSE
1993 | OK | Electric Generators, Electric Utilities | Total | 48810720 | TRUE
1993 | OK | Electric Generators, Electric Utilities | Coal | 28990113 | TRUE
1993 | OK | Electric Generators, Electric Utilities | Hydroelectric Conventional | 4357456 | TRUE
1993 | OK | Electric Generators, Electric Utilities | Natural Gas | 15510168 | TRUE
1993 | OK | Electric Generators, Electric Utilities | Petroleum | 14027 | TRUE
1993 | OK | Electric Generators, Electric Utilities | Pumped Storage | -61044 | TRUE
1993 | OK | Combined Heat and Power, Industrial Power | Total | 1166980 | chp
1993 | OK | Combined Heat and Power, Industrial Power | Coal | 309522 | chp
1993 | OK | Combined Heat and Power, Industrial Power | Natural Gas | 462966 | chp
1993 | OK | Combined Heat and Power, Industrial Power | Other Biomass | 0 | chp
1993 | OK | Combined Heat and Power, Industrial Power | Other Gases | 89656 | chp
1993 | OK | Combined Heat and Power, Industrial Power | Petroleum | 42292 | chp
1993 | OK | Combined Heat and Power, Industrial Power | Wood and Wood Derived Fuels | 262544 | chp
1993 | OK | Combined Heat and Power, Electric Power | Total | 3138720 | TRUE
1993 | OK | Combined Heat and Power, Electric Power | Coal | 2392540 | TRUE
1993 | OK | Combined Heat and Power, Electric Power | Natural Gas | 746180 | TRUE
1993 | OK | Combined Heat and Power, Commercial Power | Total | 43253 | chp
1993 | OK | Combined Heat and Power, Commercial Power | Natural Gas | 43253 | chp
1993 | OR | Total Electric Power Industry | Total | 41909585 | FALSE
1993 | OR | Total Electric Power Industry | Coal | 3520392 | FALSE
1993 | OR | Total Electric Power Industry | Hydroelectric Conventional | 35864080 | FALSE
1993 | OR | Total Electric Power Industry | Natural Gas | 1778067 | FALSE
1993 | OR | Total Electric Power Industry | Nuclear | -21276 | FALSE
1993 | OR | Total Electric Power Industry | Other Biomass | 95238 | FALSE
1993 | OR | Total Electric Power Industry | Petroleum | 33668 | FALSE
1993 | OR | Total Electric Power Industry | Wood and Wood Derived Fuels | 639416 | FALSE
1993 | OR | Electric Generators, Independent Power Producers | Total | 426801 | TRUE
1993 | OR | Electric Generators, Independent Power Producers | Hydroelectric Conventional | 331051 | TRUE
1993 | OR | Electric Generators, Independent Power Producers | Natural Gas | 512 | TRUE
1993 | OR | Electric Generators, Independent Power Producers | Other Biomass | 95238 | TRUE
1993 | OR | Electric Generators, Electric Utilities | Total | 40743085 | TRUE
1993 | OR | Electric Generators, Electric Utilities | Coal | 3502742 | TRUE
1993 | OR | Electric Generators, Electric Utilities | Hydroelectric Conventional | 35531031 | TRUE
1993 | OR | Electric Generators, Electric Utilities | Natural Gas | 1687456 | TRUE
1993 | OR | Electric Generators, Electric Utilities | Nuclear | -21276 | TRUE
1993 | OR | Electric Generators, Electric Utilities | Other Biomass | 0 | TRUE
1993 | OR | Electric Generators, Electric Utilities | Petroleum | 32365 | TRUE
1993 | OR | Electric Generators, Electric Utilities | Wood and Wood Derived Fuels | 10767 | TRUE
1993 | OR | Combined Heat and Power, Industrial Power | Total | 346825 | chp
1993 | OR | Combined Heat and Power, Industrial Power | Coal | 17650 | chp
1993 | OR | Combined Heat and Power, Industrial Power | Hydroelectric Conventional | 1998 | chp
1993 | OR | Combined Heat and Power, Industrial Power | Natural Gas | 27551 | chp
1993 | OR | Combined Heat and Power, Industrial Power | Petroleum | 1303 | chp
1993 | OR | Combined Heat and Power, Industrial Power | Wood and Wood Derived Fuels | 298323 | chp
1993 | OR | Combined Heat and Power, Electric Power | Total | 326466 | TRUE
1993 | OR | Combined Heat and Power, Electric Power | Natural Gas | 62548 | TRUE
1993 | OR | Combined Heat and Power, Electric Power | Wood and Wood Derived Fuels | 263918 | TRUE
1993 | OR | Combined Heat and Power, Commercial Power | Total | 66408 | chp
1993 | OR | Combined Heat and Power, Commercial Power | Wood and Wood Derived Fuels | 66408 | chp
1993 | PA | Total Electric Power Industry | Total | 181214132 | FALSE
1993 | PA | Total Electric Power Industry | Coal | 108131818 | FALSE
1993 | PA | Total Electric Power Industry | Hydroelectric Conventional | 2376466 | FALSE
1993 | PA | Total Electric Power Industry | Natural Gas | 3869669 | FALSE
1993 | PA | Total Electric Power Industry | Nuclear | 59330534 | FALSE
1993 | PA | Total Electric Power Industry | Other | 207510 | FALSE
1993 | PA | Total Electric Power Industry | Other Biomass | 1425981 | FALSE
1993 | PA | Total Electric Power Industry | Other Gases | 1097975 | FALSE
1993 | PA | Total Electric Power Industry | Petroleum | 5013320 | FALSE
1993 | PA | Total Electric Power Industry | Pumped Storage | -884047 | FALSE
1993 | PA | Total Electric Power Industry | Wood and Wood Derived Fuels | 644906 | FALSE
1993 | PA | Electric Generators, Independent Power Producers | Total | 2839062 | TRUE
1993 | PA | Electric Generators, Independent Power Producers | Coal | 1281553 | TRUE
1993 | PA | Electric Generators, Independent Power Producers | Hydroelectric Conventional | 368216 | TRUE
1993 | PA | Electric Generators, Independent Power Producers | Natural Gas | 6373 | TRUE
1993 | PA | Electric Generators, Independent Power Producers | Other Biomass | 1151186 | TRUE
1993 | PA | Electric Generators, Independent Power Producers | Other Gases | 7075 | TRUE
1993 | PA | Electric Generators, Independent Power Producers | Petroleum | 24659 | TRUE
1993 | PA | Electric Generators, Electric Utilities | Total | 166200686 | TRUE
1993 | PA | Electric Generators, Electric Utilities | Coal | 100390066 | TRUE
1993 | PA | Electric Generators, Electric Utilities | Hydroelectric Conventional | 2008250 | TRUE
1993 | PA | Electric Generators, Electric Utilities | Natural Gas | 796697 | TRUE
1993 | PA | Electric Generators, Electric Utilities | Nuclear | 59330534 | TRUE
1993 | PA | Electric Generators, Electric Utilities | Petroleum | 4559186 | TRUE
1993 | PA | Electric Generators, Electric Utilities | Pumped Storage | -884047 | TRUE
1993 | PA | Combined Heat and Power, Industrial Power | Total | 5093770 | chp
1993 | PA | Combined Heat and Power, Industrial Power | Coal | 1917902 | chp
1993 | PA | Combined Heat and Power, Industrial Power | Natural Gas | 1403553 | chp
1993 | PA | Combined Heat and Power, Industrial Power | Other | 673 | chp
1993 | PA | Combined Heat and Power, Industrial Power | Other Gases | 1083352 | chp
1993 | PA | Combined Heat and Power, Industrial Power | Petroleum | 240326 | chp
1993 | PA | Combined Heat and Power, Industrial Power | Wood and Wood Derived Fuels | 447964 | chp
1993 | PA | Combined Heat and Power, Electric Power | Total | 6691737 | TRUE
1993 | PA | Combined Heat and Power, Electric Power | Coal | 4531906 | TRUE
1993 | PA | Combined Heat and Power, Electric Power | Natural Gas | 1527438 | TRUE
1993 | PA | Combined Heat and Power, Electric Power | Other | 206837 | TRUE
1993 | PA | Combined Heat and Power, Electric Power | Other Biomass | 42506 | TRUE
1993 | PA | Combined Heat and Power, Electric Power | Other Gases | 7548 | TRUE
1993 | PA | Combined Heat and Power, Electric Power | Petroleum | 178560 | TRUE
1993 | PA | Combined Heat and Power, Electric Power | Wood and Wood Derived Fuels | 196942 | TRUE
1993 | PA | Combined Heat and Power, Commercial Power | Total | 388877 | chp
1993 | PA | Combined Heat and Power, Commercial Power | Coal | 10391 | chp
1993 | PA | Combined Heat and Power, Commercial Power | Natural Gas | 135608 | chp
1993 | PA | Combined Heat and Power, Commercial Power | Other Biomass | 232289 | chp
1993 | PA | Combined Heat and Power, Commercial Power | Petroleum | 10589 | chp
1993 | RI | Total Electric Power Industry | Total | 4665296 | FALSE
1993 | RI | Total Electric Power Industry | Coal | 0 | FALSE
1993 | RI | Total Electric Power Industry | Hydroelectric Conventional | 9385 | FALSE
1993 | RI | Total Electric Power Industry | Natural Gas | 4508632 | FALSE
1993 | RI | Total Electric Power Industry | Other Biomass | 74798 | FALSE
1993 | RI | Total Electric Power Industry | Petroleum | 72481 | FALSE
1993 | RI | Electric Generators, Independent Power Producers | Total | 4037418 | TRUE
1993 | RI | Electric Generators, Independent Power Producers | Hydroelectric Conventional | 9385 | TRUE
1993 | RI | Electric Generators, Independent Power Producers | Natural Gas | 3950421 | TRUE
1993 | RI | Electric Generators, Independent Power Producers | Other Biomass | 74798 | TRUE
1993 | RI | Electric Generators, Independent Power Producers | Petroleum | 2814 | TRUE
1993 | RI | Electric Generators, Electric Utilities | Total | 53740 | TRUE
1993 | RI | Electric Generators, Electric Utilities | Coal | 0 | TRUE
1993 | RI | Electric Generators, Electric Utilities | Hydroelectric Conventional | 0 | TRUE
1993 | RI | Electric Generators, Electric Utilities | Natural Gas | 25158 | TRUE
1993 | RI | Electric Generators, Electric Utilities | Petroleum | 28582 | TRUE
1993 | RI | Combined Heat and Power, Industrial Power | Total | 19563 | chp
1993 | RI | Combined Heat and Power, Industrial Power | Natural Gas | 19563 | chp
1993 | RI | Combined Heat and Power, Electric Power | Total | 502446 | TRUE
1993 | RI | Combined Heat and Power, Electric Power | Natural Gas | 500921 | TRUE
1993 | RI | Combined Heat and Power, Electric Power | Petroleum | 1525 | TRUE
1993 | RI | Combined Heat and Power, Commercial Power | Total | 52129 | chp
1993 | RI | Combined Heat and Power, Commercial Power | Natural Gas | 12569 | chp
1993 | RI | Combined Heat and Power, Commercial Power | Petroleum | 39560 | chp
1993 | SC | Total Electric Power Industry | Total | 78174835 | FALSE
1993 | SC | Total Electric Power Industry | Coal | 27239959 | FALSE
1993 | SC | Total Electric Power Industry | Hydroelectric Conventional | 2950139 | FALSE
1993 | SC | Total Electric Power Industry | Natural Gas | 207716 | FALSE
1993 | SC | Total Electric Power Industry | Nuclear | 46188884 | FALSE
1993 | SC | Total Electric Power Industry | Other | 7517 | FALSE
1993 | SC | Total Electric Power Industry | Other Biomass | 62125 | FALSE
1993 | SC | Total Electric Power Industry | Other Gases | 24411 | FALSE
1993 | SC | Total Electric Power Industry | Petroleum | 202239 | FALSE
1993 | SC | Total Electric Power Industry | Pumped Storage | -239116 | FALSE
1993 | SC | Total Electric Power Industry | Wood and Wood Derived Fuels | 1530961 | FALSE
1993 | SC | Electric Generators, Independent Power Producers | Total | 57585 | TRUE
1993 | SC | Electric Generators, Independent Power Producers | Hydroelectric Conventional | 57585 | TRUE
1993 | SC | Electric Generators, Electric Utilities | Total | 75588386 | TRUE
1993 | SC | Electric Generators, Electric Utilities | Coal | 26532193 | TRUE
1993 | SC | Electric Generators, Electric Utilities | Hydroelectric Conventional | 2890119 | TRUE
1993 | SC | Electric Generators, Electric Utilities | Natural Gas | 121113 | TRUE
1993 | SC | Electric Generators, Electric Utilities | Nuclear | 46188884 | TRUE
1993 | SC | Electric Generators, Electric Utilities | Petroleum | 95193 | TRUE
1993 | SC | Electric Generators, Electric Utilities | Pumped Storage | -239116 | TRUE
1993 | SC | Combined Heat and Power, Industrial Power | Total | 2448945 | chp
1993 | SC | Combined Heat and Power, Industrial Power | Coal | 707766 | chp
1993 | SC | Combined Heat and Power, Industrial Power | Natural Gas | 67206 | chp
1993 | SC | Combined Heat and Power, Industrial Power | Other | 7517 | chp
1993 | SC | Combined Heat and Power, Industrial Power | Other Biomass | 6917 | chp
1993 | SC | Combined Heat and Power, Industrial Power | Other Gases | 24411 | chp
1993 | SC | Combined Heat and Power, Industrial Power | Petroleum | 104167 | chp
1993 | SC | Combined Heat and Power, Industrial Power | Wood and Wood Derived Fuels | 1530961 | chp
1993 | SC | Combined Heat and Power, Commercial Power | Total | 79919 | chp
1993 | SC | Combined Heat and Power, Commercial Power | Hydroelectric Conventional | 2435 | chp
1993 | SC | Combined Heat and Power, Commercial Power | Natural Gas | 19397 | chp
1993 | SC | Combined Heat and Power, Commercial Power | Other Biomass | 55208 | chp
1993 | SC | Combined Heat and Power, Commercial Power | Petroleum | 2879 | chp
1993 | SD | Total Electric Power Industry | Total | 5255511 | FALSE
1993 | SD | Total Electric Power Industry | Coal | 2641582 | FALSE
1993 | SD | Total Electric Power Industry | Hydroelectric Conventional | 2591115 | FALSE
1993 | SD | Total Electric Power Industry | Natural Gas | 10527 | FALSE
1993 | SD | Total Electric Power Industry | Petroleum | 12287 | FALSE
1993 | SD | Electric Generators, Electric Utilities | Total | 5255511 | TRUE
1993 | SD | Electric Generators, Electric Utilities | Coal | 2641582 | TRUE
1993 | SD | Electric Generators, Electric Utilities | Hydroelectric Conventional | 2591115 | TRUE
1993 | SD | Electric Generators, Electric Utilities | Natural Gas | 10527 | TRUE
1993 | SD | Electric Generators, Electric Utilities | Petroleum | 12287 | TRUE
1993 | TN | Total Electric Power Industry | Total | 73884199 | FALSE
1993 | TN | Total Electric Power Industry | Coal | 61094822 | FALSE
1993 | TN | Total Electric Power Industry | Hydroelectric Conventional | 8954227 | FALSE
1993 | TN | Total Electric Power Industry | Natural Gas | 292727 | FALSE
1993 | TN | Total Electric Power Industry | Nuclear | 3304836 | FALSE
1993 | TN | Total Electric Power Industry | Other | 68236 | FALSE
1993 | TN | Total Electric Power Industry | Other Biomass | 61659 | FALSE
1993 | TN | Total Electric Power Industry | Other Gases | 2681 | FALSE
1993 | TN | Total Electric Power Industry | Petroleum | 239106 | FALSE
1993 | TN | Total Electric Power Industry | Pumped Storage | -560158 | FALSE
1993 | TN | Total Electric Power Industry | Wood and Wood Derived Fuels | 426063 | FALSE
1993 | TN | Electric Generators, Independent Power Producers | Total | 16398 | TRUE
1993 | TN | Electric Generators, Independent Power Producers | Other Biomass | 16398 | TRUE
1993 | TN | Electric Generators, Electric Utilities | Total | 71614268 | TRUE
1993 | TN | Electric Generators, Electric Utilities | Coal | 59559596 | TRUE
1993 | TN | Electric Generators, Electric Utilities | Hydroelectric Conventional | 8954227 | TRUE
1993 | TN | Electric Generators, Electric Utilities | Natural Gas | 121222 | TRUE
1993 | TN | Electric Generators, Electric Utilities | Nuclear | 3304836 | TRUE
1993 | TN | Electric Generators, Electric Utilities | Petroleum | 234545 | TRUE
1993 | TN | Electric Generators, Electric Utilities | Pumped Storage | -560158 | TRUE
1993 | TN | Combined Heat and Power, Industrial Power | Total | 2154211 | chp
1993 | TN | Combined Heat and Power, Industrial Power | Coal | 1494870 | chp
1993 | TN | Combined Heat and Power, Industrial Power | Natural Gas | 151300 | chp
1993 | TN | Combined Heat and Power, Industrial Power | Other | 68236 | chp
1993 | TN | Combined Heat and Power, Industrial Power | Other Biomass | 6500 | chp
1993 | TN | Combined Heat and Power, Industrial Power | Other Gases | 2681 | chp
1993 | TN | Combined Heat and Power, Industrial Power | Petroleum | 4561 | chp
1993 | TN | Combined Heat and Power, Industrial Power | Wood and Wood Derived Fuels | 426063 | chp
1993 | TN | Combined Heat and Power, Commercial Power | Total | 99322 | chp
1993 | TN | Combined Heat and Power, Commercial Power | Coal | 40356 | chp
1993 | TN | Combined Heat and Power, Commercial Power | Natural Gas | 20205 | chp
1993 | TN | Combined Heat and Power, Commercial Power | Other Biomass | 38761 | chp
1993 | TX | Total Electric Power Industry | Total | 299688715 | FALSE
1993 | TX | Total Electric Power Industry | Coal | 131046002 | FALSE
1993 | TX | Total Electric Power Industry | Hydroelectric Conventional | 1786405 | FALSE
1993 | TX | Total Electric Power Industry | Natural Gas | 147294114 | FALSE
1993 | TX | Total Electric Power Industry | Nuclear | 12406774 | FALSE
1993 | TX | Total Electric Power Industry | Other | 401130 | FALSE
1993 | TX | Total Electric Power Industry | Other Biomass | 368232 | FALSE
1993 | TX | Total Electric Power Industry | Other Gases | 3281370 | FALSE
1993 | TX | Total Electric Power Industry | Petroleum | 1854468 | FALSE
1993 | TX | Total Electric Power Industry | Solar Thermal and Photovoltaic | 366 | FALSE
1993 | TX | Total Electric Power Industry | Wood and Wood Derived Fuels | 1249854 | FALSE
1993 | TX | Electric Generators, Independent Power Producers | Total | 21860 | TRUE
1993 | TX | Electric Generators, Independent Power Producers | Other Biomass | 21860 | TRUE
1993 | TX | Electric Generators, Electric Utilities | Total | 248174240 | TRUE
1993 | TX | Electric Generators, Electric Utilities | Coal | 128266337 | TRUE
1993 | TX | Electric Generators, Electric Utilities | Hydroelectric Conventional | 1786405 | TRUE
1993 | TX | Electric Generators, Electric Utilities | Natural Gas | 104966938 | TRUE
1993 | TX | Electric Generators, Electric Utilities | Nuclear | 12406774 | TRUE
1993 | TX | Electric Generators, Electric Utilities | Other Biomass | 294511 | TRUE
1993 | TX | Electric Generators, Electric Utilities | Petroleum | 452909 | TRUE
1993 | TX | Electric Generators, Electric Utilities | Solar Thermal and Photovoltaic | 366 | TRUE
1993 | TX | Combined Heat and Power, Industrial Power | Total | 35198667 | chp
1993 | TX | Combined Heat and Power, Industrial Power | Coal | 2779665 | chp
1993 | TX | Combined Heat and Power, Industrial Power | Natural Gas | 27501960 | chp
1993 | TX | Combined Heat and Power, Industrial Power | Other | 202514 | chp
1993 | TX | Combined Heat and Power, Industrial Power | Other Biomass | 45061 | chp
1993 | TX | Combined Heat and Power, Industrial Power | Other Gases | 3267785 | chp
1993 | TX | Combined Heat and Power, Industrial Power | Petroleum | 151828 | chp
1993 | TX | Combined Heat and Power, Industrial Power | Wood and Wood Derived Fuels | 1249854 | chp
1993 | TX | Combined Heat and Power, Electric Power | Total | 15793830 | TRUE
1993 | TX | Combined Heat and Power, Electric Power | Natural Gas | 14339783 | TRUE
1993 | TX | Combined Heat and Power, Electric Power | Other | 198616 | TRUE
1993 | TX | Combined Heat and Power, Electric Power | Other Gases | 13585 | TRUE
1993 | TX | Combined Heat and Power, Electric Power | Petroleum | 1241846 | TRUE
1993 | TX | Combined Heat and Power, Commercial Power | Total | 500118 | chp
1993 | TX | Combined Heat and Power, Commercial Power | Natural Gas | 485433 | chp
1993 | TX | Combined Heat and Power, Commercial Power | Other Biomass | 6800 | chp
1993 | TX | Combined Heat and Power, Commercial Power | Petroleum | 7885 | chp
1993 | US-TOTAL | Total Electric Power Industry | Total | 3197191096 | FALSE
1993 | US-TOTAL | Total Electric Power Industry | Coal | 1690070232 | FALSE
1993 | US-TOTAL | Total Electric Power Industry | Geothermal | 16788565 | FALSE
1993 | US-TOTAL | Total Electric Power Industry | Hydroelectric Conventional | 280494008 | FALSE
1993 | US-TOTAL | Total Electric Power Industry | Natural Gas | 414926798 | FALSE
1993 | US-TOTAL | Total Electric Power Industry | Nuclear | 610291214 | FALSE
1993 | US-TOTAL | Total Electric Power Industry | Other | 3487156 | FALSE
1993 | US-TOTAL | Total Electric Power Industry | Other Biomass | 18333031 | FALSE
1993 | US-TOTAL | Total Electric Power Industry | Other Gases | 12955798 | FALSE
1993 | US-TOTAL | Total Electric Power Industry | Petroleum | 112788180 | FALSE
1993 | US-TOTAL | Total Electric Power Industry | Pumped Storage | -4035572 | FALSE
1993 | US-TOTAL | Total Electric Power Industry | Solar Thermal and Photovoltaic | 462452 | FALSE
1993 | US-TOTAL | Total Electric Power Industry | Wind | 3005827 | FALSE
1993 | US-TOTAL | Total Electric Power Industry | Wood and Wood Derived Fuels | 37623407 | FALSE
1993 | US-TOTAL | Electric Generators, Independent Power Producers | Total | 53395640 | TRUE
1993 | US-TOTAL | Electric Generators, Independent Power Producers | Coal | 2904094 | TRUE
1993 | US-TOTAL | Electric Generators, Independent Power Producers | Geothermal | 9217566 | TRUE
1993 | US-TOTAL | Electric Generators, Independent Power Producers | Hydroelectric Conventional | 8425334 | TRUE
1993 | US-TOTAL | Electric Generators, Independent Power Producers | Natural Gas | 8293081 | TRUE
1993 | US-TOTAL | Electric Generators, Independent Power Producers | Other Biomass | 13758786 | TRUE
1993 | US-TOTAL | Electric Generators, Independent Power Producers | Other Gases | 7077 | TRUE
1993 | US-TOTAL | Electric Generators, Independent Power Producers | Petroleum | 1059738 | TRUE
1993 | US-TOTAL | Electric Generators, Independent Power Producers | Solar Thermal and Photovoltaic | 458650 | TRUE
1993 | US-TOTAL | Electric Generators, Independent Power Producers | Wind | 3005584 | TRUE
1993 | US-TOTAL | Electric Generators, Independent Power Producers | Wood and Wood Derived Fuels | 6265730 | TRUE
1993 | US-TOTAL | Electric Generators, Electric Utilities | Total | 2882524766 | TRUE
1993 | US-TOTAL | Electric Generators, Electric Utilities | Coal | 1639151186 | TRUE
1993 | US-TOTAL | Electric Generators, Electric Utilities | Geothermal | 7570999 | TRUE
1993 | US-TOTAL | Electric Generators, Electric Utilities | Hydroelectric Conventional | 269098329 | TRUE
1993 | US-TOTAL | Electric Generators, Electric Utilities | Natural Gas | 258915301 | TRUE
1993 | US-TOTAL | Electric Generators, Electric Utilities | Nuclear | 610291214 | TRUE
1993 | US-TOTAL | Electric Generators, Electric Utilities | Other Biomass | 1100219 | TRUE
1993 | US-TOTAL | Electric Generators, Electric Utilities | Petroleum | 99538857 | TRUE
1993 | US-TOTAL | Electric Generators, Electric Utilities | Pumped Storage | -4035572 | TRUE
1993 | US-TOTAL | Electric Generators, Electric Utilities | Solar Thermal and Photovoltaic | 3802 | TRUE
1993 | US-TOTAL | Electric Generators, Electric Utilities | Wind | 243 | TRUE
1993 | US-TOTAL | Electric Generators, Electric Utilities | Wood and Wood Derived Fuels | 890188 | TRUE
1993 | US-TOTAL | Combined Heat and Power, Industrial Power | Total | 146293870 | chp
1993 | US-TOTAL | Combined Heat and Power, Industrial Power | Coal | 23742233 | chp
1993 | US-TOTAL | Combined Heat and Power, Industrial Power | Hydroelectric Conventional | 2870605 | chp
1993 | US-TOTAL | Combined Heat and Power, Industrial Power | Natural Gas | 68233827 | chp
1993 | US-TOTAL | Combined Heat and Power, Industrial Power | Other | 3079474 | chp
1993 | US-TOTAL | Combined Heat and Power, Industrial Power | Other Biomass | 1091704 | chp
1993 | US-TOTAL | Combined Heat and Power, Industrial Power | Other Gases | 11889738 | chp
1993 | US-TOTAL | Combined Heat and Power, Industrial Power | Petroleum | 7028473 | chp
1993 | US-TOTAL | Combined Heat and Power, Industrial Power | Wood and Wood Derived Fuels | 28357816 | chp
1993 | US-TOTAL | Combined Heat and Power, Electric Power | Total | 107976400 | TRUE
1993 | US-TOTAL | Combined Heat and Power, Electric Power | Coal | 23408874 | TRUE
1993 | US-TOTAL | Combined Heat and Power, Electric Power | Natural Gas | 75013447 | TRUE
1993 | US-TOTAL | Combined Heat and Power, Electric Power | Other | 407651 | TRUE
1993 | US-TOTAL | Combined Heat and Power, Electric Power | Other Biomass | 1364333 | TRUE
1993 | US-TOTAL | Combined Heat and Power, Electric Power | Other Gases | 959431 | TRUE
1993 | US-TOTAL | Combined Heat and Power, Electric Power | Petroleum | 4826730 | TRUE
1993 | US-TOTAL | Combined Heat and Power, Electric Power | Wood and Wood Derived Fuels | 1995934 | TRUE
1993 | US-TOTAL | Combined Heat and Power, Commercial Power | Total | 7000420 | chp
1993 | US-TOTAL | Combined Heat and Power, Commercial Power | Coal | 863845 | chp
1993 | US-TOTAL | Combined Heat and Power, Commercial Power | Hydroelectric Conventional | 99740 | chp
1993 | US-TOTAL | Combined Heat and Power, Commercial Power | Natural Gas | 4471142 | chp
1993 | US-TOTAL | Combined Heat and Power, Commercial Power | Other | 31 | chp
1993 | US-TOTAL | Combined Heat and Power, Commercial Power | Other Biomass | 1017989 | chp
1993 | US-TOTAL | Combined Heat and Power, Commercial Power | Other Gases | 99552 | chp
1993 | US-TOTAL | Combined Heat and Power, Commercial Power | Petroleum | 334382 | chp
1993 | US-TOTAL | Combined Heat and Power, Commercial Power | Wood and Wood Derived Fuels | 113739 | chp
1993 | UT | Total Electric Power Industry | Total | 34058102 | FALSE
1993 | UT | Total Electric Power Industry | Coal | 32125793 | FALSE
1993 | UT | Total Electric Power Industry | Geothermal | 148148 | FALSE
1993 | UT | Total Electric Power Industry | Hydroelectric Conventional | 860019 | FALSE
1993 | UT | Total Electric Power Industry | Natural Gas | 606099 | FALSE
1993 | UT | Total Electric Power Industry | Other Gases | 281457 | FALSE
1993 | UT | Total Electric Power Industry | Petroleum | 36586 | FALSE
1993 | UT | Total Electric Power Industry | Pumped Storage | 0 | FALSE
1993 | UT | Electric Generators, Independent Power Producers | Total | 228936 | TRUE
1993 | UT | Electric Generators, Independent Power Producers | Coal | 184187 | TRUE
1993 | UT | Electric Generators, Independent Power Producers | Hydroelectric Conventional | 41610 | TRUE
1993 | UT | Electric Generators, Independent Power Producers | Petroleum | 3139 | TRUE
1993 | UT | Electric Generators, Electric Utilities | Total | 33460939 | TRUE
1993 | UT | Electric Generators, Electric Utilities | Coal | 31919309 | TRUE
1993 | UT | Electric Generators, Electric Utilities | Geothermal | 148148 | TRUE
1993 | UT | Electric Generators, Electric Utilities | Hydroelectric Conventional | 818409 | TRUE
1993 | UT | Electric Generators, Electric Utilities | Natural Gas | 542969 | TRUE
1993 | UT | Electric Generators, Electric Utilities | Petroleum | 32104 | TRUE
1993 | UT | Electric Generators, Electric Utilities | Pumped Storage | 0 | TRUE
1993 | UT | Combined Heat and Power, Industrial Power | Total | 339304 | chp
1993 | UT | Combined Heat and Power, Industrial Power | Coal | 22297 | chp
1993 | UT | Combined Heat and Power, Industrial Power | Natural Gas | 35550 | chp
1993 | UT | Combined Heat and Power, Industrial Power | Other Gases | 281457 | chp
1993 | UT | Combined Heat and Power, Industrial Power | Petroleum | 0 | chp
1993 | UT | Combined Heat and Power, Commercial Power | Total | 28923 | chp
1993 | UT | Combined Heat and Power, Commercial Power | Natural Gas | 27580 | chp
1993 | UT | Combined Heat and Power, Commercial Power | Petroleum | 1343 | chp
1993 | VA | Total Electric Power Industry | Total | 61243510 | FALSE
1993 | VA | Total Electric Power Industry | Coal | 29410001 | FALSE
1993 | VA | Total Electric Power Industry | Hydroelectric Conventional | 1313303 | FALSE
1993 | VA | Total Electric Power Industry | Natural Gas | 4378066 | FALSE
1993 | VA | Total Electric Power Industry | Nuclear | 22688763 | FALSE
1993 | VA | Total Electric Power Industry | Other Biomass | 431533 | FALSE
1993 | VA | Total Electric Power Industry | Petroleum | 2500809 | FALSE
1993 | VA | Total Electric Power Industry | Pumped Storage | -774085 | FALSE
1993 | VA | Total Electric Power Industry | Solar Thermal and Photovoltaic | 8 | FALSE
1993 | VA | Total Electric Power Industry | Wood and Wood Derived Fuels | 1295112 | FALSE
1993 | VA | Electric Generators, Independent Power Producers | Total | 2297629 | TRUE
1993 | VA | Electric Generators, Independent Power Producers | Hydroelectric Conventional | 49359 | TRUE
1993 | VA | Electric Generators, Independent Power Producers | Natural Gas | 1871932 | TRUE
1993 | VA | Electric Generators, Independent Power Producers | Other Biomass | 335693 | TRUE
1993 | VA | Electric Generators, Independent Power Producers | Petroleum | 40645 | TRUE
1993 | VA | Electric Generators, Electric Utilities | Total | 52181906 | TRUE
1993 | VA | Electric Generators, Electric Utilities | Coal | 24722481 | TRUE
1993 | VA | Electric Generators, Electric Utilities | Hydroelectric Conventional | 1247208 | TRUE
1993 | VA | Electric Generators, Electric Utilities | Natural Gas | 2139635 | TRUE
1993 | VA | Electric Generators, Electric Utilities | Nuclear | 22688763 | TRUE
1993 | VA | Electric Generators, Electric Utilities | Petroleum | 2157896 | TRUE
1993 | VA | Electric Generators, Electric Utilities | Pumped Storage | -774085 | TRUE
1993 | VA | Electric Generators, Electric Utilities | Solar Thermal and Photovoltaic | 8 | TRUE
1993 | VA | Combined Heat and Power, Industrial Power | Total | 2605571 | chp
1993 | VA | Combined Heat and Power, Industrial Power | Coal | 1042149 | chp
1993 | VA | Combined Heat and Power, Industrial Power | Hydroelectric Conventional | 16736 | chp
1993 | VA | Combined Heat and Power, Industrial Power | Natural Gas | 45308 | chp
1993 | VA | Combined Heat and Power, Industrial Power | Other Biomass | 5120 | chp
1993 | VA | Combined Heat and Power, Industrial Power | Petroleum | 205733 | chp
1993 | VA | Combined Heat and Power, Industrial Power | Wood and Wood Derived Fuels | 1290525 | chp
1993 | VA | Combined Heat and Power, Electric Power | Total | 4067684 | TRUE
1993 | VA | Combined Heat and Power, Electric Power | Coal | 3645371 | TRUE
1993 | VA | Combined Heat and Power, Electric Power | Natural Gas | 321191 | TRUE
1993 | VA | Combined Heat and Power, Electric Power | Petroleum | 96535 | TRUE
1993 | VA | Combined Heat and Power, Electric Power | Wood and Wood Derived Fuels | 4587 | TRUE
1993 | VA | Combined Heat and Power, Commercial Power | Total | 90720 | chp
1993 | VA | Combined Heat and Power, Commercial Power | Other Biomass | 90720 | chp
1993 | VT | Total Electric Power Industry | Total | 4643765 | FALSE
1993 | VT | Total Electric Power Industry | Hydroelectric Conventional | 981286 | FALSE
1993 | VT | Total Electric Power Industry | Natural Gas | 20558 | FALSE
1993 | VT | Total Electric Power Industry | Nuclear | 3372148 | FALSE
1993 | VT | Total Electric Power Industry | Petroleum | 5029 | FALSE
1993 | VT | Total Electric Power Industry | Wind | 0 | FALSE
1993 | VT | Total Electric Power Industry | Wood and Wood Derived Fuels | 264744 | FALSE
1993 | VT | Electric Generators, Independent Power Producers | Total | 297353 | TRUE
1993 | VT | Electric Generators, Independent Power Producers | Hydroelectric Conventional | 119884 | TRUE
1993 | VT | Electric Generators, Independent Power Producers | Wood and Wood Derived Fuels | 177469 | TRUE
1993 | VT | Electric Generators, Electric Utilities | Total | 4300537 | TRUE
1993 | VT | Electric Generators, Electric Utilities | Hydroelectric Conventional | 838619 | TRUE
1993 | VT | Electric Generators, Electric Utilities | Natural Gas | 20558 | TRUE
1993 | VT | Electric Generators, Electric Utilities | Nuclear | 3372148 | TRUE
1993 | VT | Electric Generators, Electric Utilities | Petroleum | 4805 | TRUE
1993 | VT | Electric Generators, Electric Utilities | Wind | 0 | TRUE
1993 | VT | Electric Generators, Electric Utilities | Wood and Wood Derived Fuels | 64407 | TRUE
1993 | VT | Combined Heat and Power, Industrial Power | Total | 45875 | chp
1993 | VT | Combined Heat and Power, Industrial Power | Hydroelectric Conventional | 22783 | chp
1993 | VT | Combined Heat and Power, Industrial Power | Petroleum | 224 | chp
1993 | VT | Combined Heat and Power, Industrial Power | Wood and Wood Derived Fuels | 22868 | chp
1993 | WA | Total Electric Power Industry | Total | 87995776 | FALSE
1993 | WA | Total Electric Power Industry | Coal | 8835079 | FALSE
1993 | WA | Total Electric Power Industry | Hydroelectric Conventional | 67312383 | FALSE
1993 | WA | Total Electric Power Industry | Natural Gas | 3197945 | FALSE
1993 | WA | Total Electric Power Industry | Nuclear | 7134966 | FALSE
1993 | WA | Total Electric Power Industry | Other | 7 | FALSE
1993 | WA | Total Electric Power Industry | Other Biomass | 214990 | FALSE
1993 | WA | Total Electric Power Industry | Other Gases | 222852 | FALSE
1993 | WA | Total Electric Power Industry | Petroleum | 59434 | FALSE
1993 | WA | Total Electric Power Industry | Pumped Storage | 0 | FALSE
1993 | WA | Total Electric Power Industry | Wood and Wood Derived Fuels | 1018120 | FALSE
1993 | WA | Electric Generators, Independent Power Producers | Total | 301886 | TRUE
1993 | WA | Electric Generators, Independent Power Producers | Hydroelectric Conventional | 133414 | TRUE
1993 | WA | Electric Generators, Independent Power Producers | Other Biomass | 168472 | TRUE
1993 | WA | Electric Generators, Electric Utilities | Total | 83771148 | TRUE
1993 | WA | Electric Generators, Electric Utilities | Coal | 8803840 | TRUE
1993 | WA | Electric Generators, Electric Utilities | Hydroelectric Conventional | 66982839 | TRUE
1993 | WA | Electric Generators, Electric Utilities | Natural Gas | 422218 | TRUE
1993 | WA | Electric Generators, Electric Utilities | Nuclear | 7134966 | TRUE
1993 | WA | Electric Generators, Electric Utilities | Petroleum | 32118 | TRUE
1993 | WA | Electric Generators, Electric Utilities | Pumped Storage | 0 | TRUE
1993 | WA | Electric Generators, Electric Utilities | Wood and Wood Derived Fuels | 395167 | TRUE
1993 | WA | Combined Heat and Power, Industrial Power | Total | 1184979 | chp
1993 | WA | Combined Heat and Power, Industrial Power | Coal | 21929 | chp
1993 | WA | Combined Heat and Power, Industrial Power | Hydroelectric Conventional | 137156 | chp
1993 | WA | Combined Heat and Power, Industrial Power | Natural Gas | 337893 | chp
1993 | WA | Combined Heat and Power, Industrial Power | Other | 7 | chp
1993 | WA | Combined Heat and Power, Industrial Power | Other Biomass | 38335 | chp
1993 | WA | Combined Heat and Power, Industrial Power | Petroleum | 26706 | chp
1993 | WA | Combined Heat and Power, Industrial Power | Wood and Wood Derived Fuels | 622953 | chp
1993 | WA | Combined Heat and Power, Electric Power | Total | 2662829 | TRUE
1993 | WA | Combined Heat and Power, Electric Power | Natural Gas | 2431184 | TRUE
1993 | WA | Combined Heat and Power, Electric Power | Other Biomass | 8183 | TRUE
1993 | WA | Combined Heat and Power, Electric Power | Other Gases | 222852 | TRUE
1993 | WA | Combined Heat and Power, Electric Power | Petroleum | 610 | TRUE
1993 | WA | Combined Heat and Power, Commercial Power | Total | 74934 | chp
1993 | WA | Combined Heat and Power, Commercial Power | Coal | 9310 | chp
1993 | WA | Combined Heat and Power, Commercial Power | Hydroelectric Conventional | 58974 | chp
1993 | WA | Combined Heat and Power, Commercial Power | Natural Gas | 6650 | chp
1993 | WI | Total Electric Power Industry | Total | 50238552 | FALSE
1993 | WI | Total Electric Power Industry | Coal | 34550945 | FALSE
1993 | WI | Total Electric Power Industry | Hydroelectric Conventional | 2486587 | FALSE
1993 | WI | Total Electric Power Industry | Natural Gas | 411676 | FALSE
1993 | WI | Total Electric Power Industry | Nuclear | 11464574 | FALSE
1993 | WI | Total Electric Power Industry | Other Biomass | 170587 | FALSE
1993 | WI | Total Electric Power Industry | Petroleum | 335556 | FALSE
1993 | WI | Total Electric Power Industry | Wind | 0 | FALSE
1993 | WI | Total Electric Power Industry | Wood and Wood Derived Fuels | 818627 | FALSE
1993 | WI | Electric Generators, Independent Power Producers | Total | 123871 | TRUE
1993 | WI | Electric Generators, Independent Power Producers | Hydroelectric Conventional | 11474 | TRUE
1993 | WI | Electric Generators, Independent Power Producers | Other Biomass | 112397 | TRUE
1993 | WI | Electric Generators, Electric Utilities | Total | 47762861 | TRUE
1993 | WI | Electric Generators, Electric Utilities | Coal | 33558049 | TRUE
1993 | WI | Electric Generators, Electric Utilities | Hydroelectric Conventional | 2191053 | TRUE
1993 | WI | Electric Generators, Electric Utilities | Natural Gas | 224276 | TRUE
1993 | WI | Electric Generators, Electric Utilities | Nuclear | 11464574 | TRUE
1993 | WI | Electric Generators, Electric Utilities | Other Biomass | 29538 | TRUE
1993 | WI | Electric Generators, Electric Utilities | Petroleum | 105173 | TRUE
1993 | WI | Electric Generators, Electric Utilities | Wind | 0 | TRUE
1993 | WI | Electric Generators, Electric Utilities | Wood and Wood Derived Fuels | 190198 | TRUE
1993 | WI | Combined Heat and Power, Industrial Power | Total | 2313856 | chp
1993 | WI | Combined Heat and Power, Industrial Power | Coal | 977002 | chp
1993 | WI | Combined Heat and Power, Industrial Power | Hydroelectric Conventional | 280043 | chp
1993 | WI | Combined Heat and Power, Industrial Power | Natural Gas | 175946 | chp
1993 | WI | Combined Heat and Power, Industrial Power | Other Biomass | 23932 | chp
1993 | WI | Combined Heat and Power, Industrial Power | Petroleum | 230096 | chp
1993 | WI | Combined Heat and Power, Industrial Power | Wood and Wood Derived Fuels | 626837 | chp
1993 | WI | Combined Heat and Power, Electric Power | Total | 26652 | TRUE
1993 | WI | Combined Heat and Power, Electric Power | Coal | 13773 | TRUE
1993 | WI | Combined Heat and Power, Electric Power | Natural Gas | 11410 | TRUE
1993 | WI | Combined Heat and Power, Electric Power | Petroleum | 287 | TRUE
1993 | WI | Combined Heat and Power, Electric Power | Wood and Wood Derived Fuels | 1182 | TRUE
1993 | WI | Combined Heat and Power, Commercial Power | Total | 11312 | chp
1993 | WI | Combined Heat and Power, Commercial Power | Coal | 2121 | chp
1993 | WI | Combined Heat and Power, Commercial Power | Hydroelectric Conventional | 4017 | chp
1993 | WI | Combined Heat and Power, Commercial Power | Natural Gas | 44 | chp
1993 | WI | Combined Heat and Power, Commercial Power | Other Biomass | 4720 | chp
1993 | WI | Combined Heat and Power, Commercial Power | Wood and Wood Derived Fuels | 410 | chp
1993 | WV | Total Electric Power Industry | Total | 74749164 | FALSE
1993 | WV | Total Electric Power Industry | Coal | 72968665 | FALSE
1993 | WV | Total Electric Power Industry | Hydroelectric Conventional | 1114101 | FALSE
1993 | WV | Total Electric Power Industry | Natural Gas | 158242 | FALSE
1993 | WV | Total Electric Power Industry | Other | 36 | FALSE
1993 | WV | Total Electric Power Industry | Other Gases | 271186 | FALSE
1993 | WV | Total Electric Power Industry | Petroleum | 236934 | FALSE
1993 | WV | Electric Generators, Independent Power Producers | Total | 1237574 | TRUE
1993 | WV | Electric Generators, Independent Power Producers | Coal | 1019379 | TRUE
1993 | WV | Electric Generators, Independent Power Producers | Hydroelectric Conventional | 210679 | TRUE
1993 | WV | Electric Generators, Independent Power Producers | Natural Gas | 7516 | TRUE
1993 | WV | Electric Generators, Electric Utilities | Total | 71078069 | TRUE
1993 | WV | Electric Generators, Electric Utilities | Coal | 70491516 | TRUE
1993 | WV | Electric Generators, Electric Utilities | Hydroelectric Conventional | 362117 | TRUE
1993 | WV | Electric Generators, Electric Utilities | Natural Gas | 13461 | TRUE
1993 | WV | Electric Generators, Electric Utilities | Petroleum | 210975 | TRUE
1993 | WV | Combined Heat and Power, Industrial Power | Total | 1990540 | chp
1993 | WV | Combined Heat and Power, Industrial Power | Coal | 1026080 | chp
1993 | WV | Combined Heat and Power, Industrial Power | Hydroelectric Conventional | 541305 | chp
1993 | WV | Combined Heat and Power, Industrial Power | Natural Gas | 125974 | chp
1993 | WV | Combined Heat and Power, Industrial Power | Other | 36 | chp
1993 | WV | Combined Heat and Power, Industrial Power | Other Gases | 271186 | chp
1993 | WV | Combined Heat and Power, Industrial Power | Petroleum | 25959 | chp
1993 | WV | Combined Heat and Power, Electric Power | Total | 442981 | TRUE
1993 | WV | Combined Heat and Power, Electric Power | Coal | 431690 | TRUE
1993 | WV | Combined Heat and Power, Electric Power | Natural Gas | 11291 | TRUE
1993 | WY | Total Electric Power Industry | Total | 40771354 | FALSE
1993 | WY | Total Electric Power Industry | Coal | 39507092 | FALSE
1993 | WY | Total Electric Power Industry | Hydroelectric Conventional | 787427 | FALSE
1993 | WY | Total Electric Power Industry | Natural Gas | 365540 | FALSE
1993 | WY | Total Electric Power Industry | Other | 42843 | FALSE
1993 | WY | Total Electric Power Industry | Other Gases | 2071 | FALSE
1993 | WY | Total Electric Power Industry | Petroleum | 66381 | FALSE
1993 | WY | Total Electric Power Industry | Wood and Wood Derived Fuels | 0 | FALSE
1993 | WY | Electric Generators, Electric Utilities | Total | 40154595 | TRUE
1993 | WY | Electric Generators, Electric Utilities | Coal | 39301199 | TRUE
1993 | WY | Electric Generators, Electric Utilities | Hydroelectric Conventional | 787427 | TRUE
1993 | WY | Electric Generators, Electric Utilities | Natural Gas | 8999 | TRUE
1993 | WY | Electric Generators, Electric Utilities | Petroleum | 56970 | TRUE
1993 | WY | Combined Heat and Power, Industrial Power | Total | 616759 | chp
1993 | WY | Combined Heat and Power, Industrial Power | Coal | 205893 | chp
1993 | WY | Combined Heat and Power, Industrial Power | Natural Gas | 356541 | chp
1993 | WY | Combined Heat and Power, Industrial Power | Other | 42843 | chp
1993 | WY | Combined Heat and Power, Industrial Power | Other Gases | 2071 | chp
1993 | WY | Combined Heat and Power, Industrial Power | Petroleum | 9411 | chp
1993 | WY | Combined Heat and Power, Industrial Power | Wood and Wood Derived Fuels | 0 | chp
1994 | AK | Total Electric Power Industry | Total | 5966516 | FALSE
1994 | AK | Total Electric Power Industry | Coal | 502866 | FALSE
1994 | AK | Total Electric Power Industry | Hydroelectric Conventional | 1345407 | FALSE
1994 | AK | Total Electric Power Industry | Natural Gas | 3401175 | FALSE
1994 | AK | Total Electric Power Industry | Other Biomass | 16282 | FALSE
1994 | AK | Total Electric Power Industry | Petroleum | 562644 | FALSE
1994 | AK | Total Electric Power Industry | Wind | 0 | FALSE
1994 | AK | Total Electric Power Industry | Wood and Wood Derived Fuels | 138142 | FALSE
1994 | AK | Electric Generators, Electric Utilities | Total | 4762116 | TRUE
1994 | AK | Electric Generators, Electric Utilities | Coal | 294615 | TRUE
1994 | AK | Electric Generators, Electric Utilities | Hydroelectric Conventional | 1345407 | TRUE
1994 | AK | Electric Generators, Electric Utilities | Natural Gas | 2680897 | TRUE
1994 | AK | Electric Generators, Electric Utilities | Petroleum | 441197 | TRUE
1994 | AK | Electric Generators, Electric Utilities | Wind | 0 | TRUE
1994 | AK | Combined Heat and Power, Industrial Power | Total | 984978 | chp
1994 | AK | Combined Heat and Power, Industrial Power | Natural Gas | 720278 | chp
1994 | AK | Combined Heat and Power, Industrial Power | Other Biomass | 16282 | chp
1994 | AK | Combined Heat and Power, Industrial Power | Petroleum | 110276 | chp
1994 | AK | Combined Heat and Power, Industrial Power | Wood and Wood Derived Fuels | 138142 | chp
1994 | AK | Combined Heat and Power, Commercial Power | Total | 219422 | chp
1994 | AK | Combined Heat and Power, Commercial Power | Coal | 208251 | chp
1994 | AK | Combined Heat and Power, Commercial Power | Petroleum | 11171 | chp
1994 | AL | Total Electric Power Industry | Total | 100764257 | FALSE
1994 | AL | Total Electric Power Industry | Coal | 63304075 | FALSE
1994 | AL | Total Electric Power Industry | Hydroelectric Conventional | 11429120 | FALSE
1994 | AL | Total Electric Power Industry | Natural Gas | 1248034 | FALSE
1994 | AL | Total Electric Power Industry | Nuclear | 20479759 | FALSE
1994 | AL | Total Electric Power Industry | Other Biomass | 6800 | FALSE
1994 | AL | Total Electric Power Industry | Other Gases | 328383 | FALSE
1994 | AL | Total Electric Power Industry | Petroleum | 244984 | FALSE
1994 | AL | Total Electric Power Industry | Wood and Wood Derived Fuels | 3723102 | FALSE
1994 | AL | Electric Generators, Independent Power Producers | Total | 15313 | TRUE
1994 | AL | Electric Generators, Independent Power Producers | Natural Gas | 5883 | TRUE
1994 | AL | Electric Generators, Independent Power Producers | Other Biomass | 1292 | TRUE
1994 | AL | Electric Generators, Independent Power Producers | Wood and Wood Derived Fuels | 8138 | TRUE
1994 | AL | Electric Generators, Electric Utilities | Total | 95171057 | TRUE
1994 | AL | Electric Generators, Electric Utilities | Coal | 62768480 | TRUE
1994 | AL | Electric Generators, Electric Utilities | Hydroelectric Conventional | 11429120 | TRUE
1994 | AL | Electric Generators, Electric Utilities | Natural Gas | 373124 | TRUE
1994 | AL | Electric Generators, Electric Utilities | Nuclear | 20479759 | TRUE
1994 | AL | Electric Generators, Electric Utilities | Petroleum | 120574 | TRUE
1994 | AL | Combined Heat and Power, Industrial Power | Total | 4885298 | chp
1994 | AL | Combined Heat and Power, Industrial Power | Coal | 475569 | chp
1994 | AL | Combined Heat and Power, Industrial Power | Natural Gas | 826707 | chp
1994 | AL | Combined Heat and Power, Industrial Power | Other Biomass | 5508 | chp
1994 | AL | Combined Heat and Power, Industrial Power | Other Gases | 328383 | chp
1994 | AL | Combined Heat and Power, Industrial Power | Petroleum | 124410 | chp
1994 | AL | Combined Heat and Power, Industrial Power | Wood and Wood Derived Fuels | 3124721 | chp
1994 | AL | Combined Heat and Power, Electric Power | Total | 692589 | TRUE
1994 | AL | Combined Heat and Power, Electric Power | Coal | 60026 | TRUE
1994 | AL | Combined Heat and Power, Electric Power | Natural Gas | 42320 | TRUE
1994 | AL | Combined Heat and Power, Electric Power | Wood and Wood Derived Fuels | 590243 | TRUE
1994 | AR | Total Electric Power Industry | Total | 42032148 | FALSE
1994 | AR | Total Electric Power Industry | Coal | 19852118 | FALSE
1994 | AR | Total Electric Power Industry | Hydroelectric Conventional | 3462641 | FALSE
1994 | AR | Total Electric Power Industry | Natural Gas | 3125327 | FALSE
1994 | AR | Total Electric Power Industry | Nuclear | 13923701 | FALSE
1994 | AR | Total Electric Power Industry | Other | 1837 | FALSE
1994 | AR | Total Electric Power Industry | Other Biomass | 34352 | FALSE
1994 | AR | Total Electric Power Industry | Petroleum | 99613 | FALSE
1994 | AR | Total Electric Power Industry | Pumped Storage | 0 | FALSE
1994 | AR | Total Electric Power Industry | Wood and Wood Derived Fuels | 1532559 | FALSE
1994 | AR | Electric Generators, Independent Power Producers | Total | 743 | TRUE
1994 | AR | Electric Generators, Independent Power Producers | Hydroelectric Conventional | 743 | TRUE
1994 | AR | Electric Generators, Electric Utilities | Total | 39547768 | TRUE
1994 | AR | Electric Generators, Electric Utilities | Coal | 19780738 | TRUE
1994 | AR | Electric Generators, Electric Utilities | Hydroelectric Conventional | 3461898 | TRUE
1994 | AR | Electric Generators, Electric Utilities | Natural Gas | 2284992 | TRUE
1994 | AR | Electric Generators, Electric Utilities | Nuclear | 13923701 | TRUE
1994 | AR | Electric Generators, Electric Utilities | Petroleum | 96439 | TRUE
1994 | AR | Electric Generators, Electric Utilities | Pumped Storage | 0 | TRUE
1994 | AR | Combined Heat and Power, Industrial Power | Total | 2436602 | chp
1994 | AR | Combined Heat and Power, Industrial Power | Coal | 71380 | chp
1994 | AR | Combined Heat and Power, Industrial Power | Natural Gas | 801665 | chp
1994 | AR | Combined Heat and Power, Industrial Power | Other | 1837 | chp
1994 | AR | Combined Heat and Power, Industrial Power | Other Biomass | 29120 | chp
1994 | AR | Combined Heat and Power, Industrial Power | Petroleum | 41 | chp
1994 | AR | Combined Heat and Power, Industrial Power | Wood and Wood Derived Fuels | 1532559 | chp
1994 | AR | Combined Heat and Power, Commercial Power | Total | 47035 | chp
1994 | AR | Combined Heat and Power, Commercial Power | Natural Gas | 38670 | chp
1994 | AR | Combined Heat and Power, Commercial Power | Other Biomass | 5232 | chp
1994 | AR | Combined Heat and Power, Commercial Power | Petroleum | 3133 | chp
1994 | AZ | Total Electric Power Industry | Total | 71934496 | FALSE
1994 | AZ | Total Electric Power Industry | Coal | 38343130 | FALSE
1994 | AZ | Total Electric Power Industry | Hydroelectric Conventional | 7365425 | FALSE
1994 | AZ | Total Electric Power Industry | Natural Gas | 2483535 | FALSE
1994 | AZ | Total Electric Power Industry | Nuclear | 23170894 | FALSE
1994 | AZ | Total Electric Power Industry | Petroleum | 152170 | FALSE
1994 | AZ | Total Electric Power Industry | Pumped Storage | 304437 | FALSE
1994 | AZ | Total Electric Power Industry | Wood and Wood Derived Fuels | 114905 | FALSE
1994 | AZ | Electric Generators, Electric Utilities | Total | 71203728 | TRUE
1994 | AZ | Electric Generators, Electric Utilities | Coal | 38072165 | TRUE
1994 | AZ | Electric Generators, Electric Utilities | Hydroelectric Conventional | 7365425 | TRUE
1994 | AZ | Electric Generators, Electric Utilities | Natural Gas | 2162370 | TRUE
1994 | AZ | Electric Generators, Electric Utilities | Nuclear | 23170894 | TRUE
1994 | AZ | Electric Generators, Electric Utilities | Petroleum | 128437 | TRUE
1994 | AZ | Electric Generators, Electric Utilities | Pumped Storage | 304437 | TRUE
1994 | AZ | Combined Heat and Power, Industrial Power | Total | 425457 | chp
1994 | AZ | Combined Heat and Power, Industrial Power | Coal | 270965 | chp
1994 | AZ | Combined Heat and Power, Industrial Power | Natural Gas | 17088 | chp
1994 | AZ | Combined Heat and Power, Industrial Power | Petroleum | 22499 | chp
1994 | AZ | Combined Heat and Power, Industrial Power | Wood and Wood Derived Fuels | 114905 | chp
1994 | AZ | Combined Heat and Power, Electric Power | Total | 271485 | TRUE
1994 | AZ | Combined Heat and Power, Electric Power | Natural Gas | 271485 | TRUE
1994 | AZ | Combined Heat and Power, Commercial Power | Total | 33826 | chp
1994 | AZ | Combined Heat and Power, Commercial Power | Natural Gas | 32592 | chp
1994 | AZ | Combined Heat and Power, Commercial Power | Petroleum | 1234 | chp
1994 | CA | Total Electric Power Industry | Total | 186191991 | FALSE
1994 | CA | Total Electric Power Industry | Coal | 3271691 | FALSE
1994 | CA | Total Electric Power Industry | Geothermal | 13660402 | FALSE
1994 | CA | Total Electric Power Industry | Hydroelectric Conventional | 23012615 | FALSE
1994 | CA | Total Electric Power Industry | Natural Gas | 94431800 | FALSE
1994 | CA | Total Electric Power Industry | Nuclear | 33752237 | FALSE
1994 | CA | Total Electric Power Industry | Other | 14125 | FALSE
1994 | CA | Total Electric Power Industry | Other Biomass | 2646840 | FALSE
1994 | CA | Total Electric Power Industry | Other Gases | 2959314 | FALSE
1994 | CA | Total Electric Power Industry | Petroleum | 3411141 | FALSE
1994 | CA | Total Electric Power Industry | Pumped Storage | 934849 | FALSE
1994 | CA | Total Electric Power Industry | Solar Thermal and Photovoltaic | 486318 | FALSE
1994 | CA | Total Electric Power Industry | Wind | 3387128 | FALSE
1994 | CA | Total Electric Power Industry | Wood and Wood Derived Fuels | 4223531 | FALSE
1994 | CA | Electric Generators, Independent Power Producers | Total | 18752094 | TRUE
1994 | CA | Electric Generators, Independent Power Producers | Coal | 128198 | TRUE
1994 | CA | Electric Generators, Independent Power Producers | Geothermal | 6914569 | TRUE
1994 | CA | Electric Generators, Independent Power Producers | Hydroelectric Conventional | 1091426 | TRUE
1994 | CA | Electric Generators, Independent Power Producers | Natural Gas | 615286 | TRUE
1994 | CA | Electric Generators, Independent Power Producers | Other Biomass | 2339085 | TRUE
1994 | CA | Electric Generators, Independent Power Producers | Petroleum | 810613 | TRUE
1994 | CA | Electric Generators, Independent Power Producers | Solar Thermal and Photovoltaic | 483150 | TRUE
1994 | CA | Electric Generators, Independent Power Producers | Wind | 3387128 | TRUE
1994 | CA | Electric Generators, Independent Power Producers | Wood and Wood Derived Fuels | 2982639 | TRUE
1994 | CA | Electric Generators, Electric Utilities | Total | 126749186 | TRUE
1994 | CA | Electric Generators, Electric Utilities | Geothermal | 6745833 | TRUE
1994 | CA | Electric Generators, Electric Utilities | Hydroelectric Conventional | 21917229 | TRUE
1994 | CA | Electric Generators, Electric Utilities | Natural Gas | 61530357 | TRUE
1994 | CA | Electric Generators, Electric Utilities | Nuclear | 33752237 | TRUE
1994 | CA | Electric Generators, Electric Utilities | Other Biomass | 2794 | TRUE
1994 | CA | Electric Generators, Electric Utilities | Petroleum | 1862719 | TRUE
1994 | CA | Electric Generators, Electric Utilities | Pumped Storage | 934849 | TRUE
1994 | CA | Electric Generators, Electric Utilities | Solar Thermal and Photovoltaic | 3168 | TRUE
1994 | CA | Electric Generators, Electric Utilities | Wind | 0 | TRUE
1994 | CA | Combined Heat and Power, Industrial Power | Total | 16985616 | chp
1994 | CA | Combined Heat and Power, Industrial Power | Coal | 957247 | chp
1994 | CA | Combined Heat and Power, Industrial Power | Natural Gas | 11522124 | chp
1994 | CA | Combined Heat and Power, Industrial Power | Other | 14125 | chp
1994 | CA | Combined Heat and Power, Industrial Power | Other Biomass | 67836 | chp
1994 | CA | Combined Heat and Power, Industrial Power | Other Gases | 2658223 | chp
1994 | CA | Combined Heat and Power, Industrial Power | Petroleum | 546121 | chp
1994 | CA | Combined Heat and Power, Industrial Power | Wood and Wood Derived Fuels | 1219940 | chp
1994 | CA | Combined Heat and Power, Electric Power | Total | 21641993 | TRUE
1994 | CA | Combined Heat and Power, Electric Power | Coal | 2186246 | TRUE
1994 | CA | Combined Heat and Power, Electric Power | Natural Gas | 18946329 | TRUE
1994 | CA | Combined Heat and Power, Electric Power | Other Biomass | 112780 | TRUE
1994 | CA | Combined Heat and Power, Electric Power | Other Gases | 186544 | TRUE
1994 | CA | Combined Heat and Power, Electric Power | Petroleum | 189142 | TRUE
1994 | CA | Combined Heat and Power, Electric Power | Wood and Wood Derived Fuels | 20952 | TRUE
1994 | CA | Combined Heat and Power, Commercial Power | Total | 2063102 | chp
1994 | CA | Combined Heat and Power, Commercial Power | Hydroelectric Conventional | 3960 | chp
1994 | CA | Combined Heat and Power, Commercial Power | Natural Gas | 1817704 | chp
1994 | CA | Combined Heat and Power, Commercial Power | Other Biomass | 124345 | chp
1994 | CA | Combined Heat and Power, Commercial Power | Other Gases | 114547 | chp
1994 | CA | Combined Heat and Power, Commercial Power | Petroleum | 2546 | chp
1994 | CO | Total Electric Power Industry | Total | 35651911 | FALSE
1994 | CO | Total Electric Power Industry | Coal | 31636583 | FALSE
1994 | CO | Total Electric Power Industry | Hydroelectric Conventional | 1544037 | FALSE
1994 | CO | Total Electric Power Industry | Natural Gas | 2320742 | FALSE
1994 | CO | Total Electric Power Industry | Other Biomass | 28462 | FALSE
1994 | CO | Total Electric Power Industry | Petroleum | 10220 | FALSE
1994 | CO | Total Electric Power Industry | Pumped Storage | 111867 | FALSE
1994 | CO | Electric Generators, Independent Power Producers | Total | 246300 | TRUE
1994 | CO | Electric Generators, Independent Power Producers | Hydroelectric Conventional | 115522 | TRUE
1994 | CO | Electric Generators, Independent Power Producers | Natural Gas | 130778 | TRUE
1994 | CO | Electric Generators, Electric Utilities | Total | 33324413 | TRUE
1994 | CO | Electric Generators, Electric Utilities | Coal | 31401250 | TRUE
1994 | CO | Electric Generators, Electric Utilities | Hydroelectric Conventional | 1428515 | TRUE
1994 | CO | Electric Generators, Electric Utilities | Natural Gas | 373868 | TRUE
1994 | CO | Electric Generators, Electric Utilities | Other Biomass | 0 | TRUE
1994 | CO | Electric Generators, Electric Utilities | Petroleum | 8913 | TRUE
1994 | CO | Electric Generators, Electric Utilities | Pumped Storage | 111867 | TRUE
1994 | CO | Combined Heat and Power, Industrial Power | Total | 88214 | chp
1994 | CO | Combined Heat and Power, Industrial Power | Natural Gas | 88214 | chp
1994 | CO | Combined Heat and Power, Industrial Power | Petroleum | 0 | chp
1994 | CO | Combined Heat and Power, Electric Power | Total | 1774613 | TRUE
1994 | CO | Combined Heat and Power, Electric Power | Coal | 235333 | TRUE
1994 | CO | Combined Heat and Power, Electric Power | Natural Gas | 1535400 | TRUE
1994 | CO | Combined Heat and Power, Electric Power | Other Biomass | 2573 | TRUE
1994 | CO | Combined Heat and Power, Electric Power | Petroleum | 1307 | TRUE
1994 | CO | Combined Heat and Power, Commercial Power | Total | 218371 | chp
1994 | CO | Combined Heat and Power, Commercial Power | Natural Gas | 192482 | chp
1994 | CO | Combined Heat and Power, Commercial Power | Other Biomass | 25889 | chp
1994 | CT | Total Electric Power Industry | Total | 31178917 | FALSE
1994 | CT | Total Electric Power Industry | Coal | 3622776 | FALSE
1994 | CT | Total Electric Power Industry | Hydroelectric Conventional | 481162 | FALSE
1994 | CT | Total Electric Power Industry | Natural Gas | 1898585 | FALSE
1994 | CT | Total Electric Power Industry | Nuclear | 20159938 | FALSE
1994 | CT | Total Electric Power Industry | Other | 0 | FALSE
1994 | CT | Total Electric Power Industry | Other Biomass | 1470099 | FALSE
1994 | CT | Total Electric Power Industry | Petroleum | 3543562 | FALSE
1994 | CT | Total Electric Power Industry | Pumped Storage | 2795 | FALSE
1994 | CT | Electric Generators, Independent Power Producers | Total | 1099243 | TRUE
1994 | CT | Electric Generators, Independent Power Producers | Hydroelectric Conventional | 63639 | TRUE
1994 | CT | Electric Generators, Independent Power Producers | Natural Gas | 421 | TRUE
1994 | CT | Electric Generators, Independent Power Producers | Other Biomass | 1031137 | TRUE
1994 | CT | Electric Generators, Independent Power Producers | Petroleum | 4046 | TRUE
1994 | CT | Electric Generators, Electric Utilities | Total | 27201416 | TRUE
1994 | CT | Electric Generators, Electric Utilities | Coal | 2104045 | TRUE
1994 | CT | Electric Generators, Electric Utilities | Hydroelectric Conventional | 409502 | TRUE
1994 | CT | Electric Generators, Electric Utilities | Natural Gas | 732277 | TRUE
1994 | CT | Electric Generators, Electric Utilities | Nuclear | 20159938 | TRUE
1994 | CT | Electric Generators, Electric Utilities | Other Biomass | 438962 | TRUE
1994 | CT | Electric Generators, Electric Utilities | Petroleum | 3353897 | TRUE
1994 | CT | Electric Generators, Electric Utilities | Pumped Storage | 2795 | TRUE
1994 | CT | Combined Heat and Power, Industrial Power | Total | 235258 | chp
1994 | CT | Combined Heat and Power, Industrial Power | Hydroelectric Conventional | 8021 | chp
1994 | CT | Combined Heat and Power, Industrial Power | Natural Gas | 76913 | chp
1994 | CT | Combined Heat and Power, Industrial Power | Other | 0 | chp
1994 | CT | Combined Heat and Power, Industrial Power | Petroleum | 150324 | chp
1994 | CT | Combined Heat and Power, Electric Power | Total | 2552303 | TRUE
1994 | CT | Combined Heat and Power, Electric Power | Coal | 1518731 | TRUE
1994 | CT | Combined Heat and Power, Electric Power | Natural Gas | 1001129 | TRUE
1994 | CT | Combined Heat and Power, Electric Power | Petroleum | 32443 | TRUE
1994 | CT | Combined Heat and Power, Commercial Power | Total | 90697 | chp
1994 | CT | Combined Heat and Power, Commercial Power | Natural Gas | 87845 | chp
1994 | CT | Combined Heat and Power, Commercial Power | Petroleum | 2852 | chp
1994 | DC | Total Electric Power Industry | Total | 274252 | FALSE
1994 | DC | Total Electric Power Industry | Coal | 0 | FALSE
1994 | DC | Total Electric Power Industry | Petroleum | 274252 | FALSE
1994 | DC | Electric Generators, Electric Utilities | Total | 274252 | TRUE
1994 | DC | Electric Generators, Electric Utilities | Petroleum | 274252 | TRUE
1994 | DC | Combined Heat and Power, Commercial Power | Total | 0 | chp
1994 | DC | Combined Heat and Power, Commercial Power | Coal | 0 | chp
1994 | DE | Total Electric Power Industry | Total | 9230276 | FALSE
1994 | DE | Total Electric Power Industry | Coal | 4949403 | FALSE
1994 | DE | Total Electric Power Industry | Natural Gas | 2130417 | FALSE
1994 | DE | Total Electric Power Industry | Other | 7970 | FALSE
1994 | DE | Total Electric Power Industry | Other Gases | 100885 | FALSE
1994 | DE | Total Electric Power Industry | Petroleum | 2041601 | FALSE
1994 | DE | Electric Generators, Electric Utilities | Total | 8501043 | TRUE
1994 | DE | Electric Generators, Electric Utilities | Coal | 4754309 | TRUE
1994 | DE | Electric Generators, Electric Utilities | Natural Gas | 2127075 | TRUE
1994 | DE | Electric Generators, Electric Utilities | Petroleum | 1619659 | TRUE
1994 | DE | Combined Heat and Power, Industrial Power | Total | 729233 | chp
1994 | DE | Combined Heat and Power, Industrial Power | Coal | 195094 | chp
1994 | DE | Combined Heat and Power, Industrial Power | Natural Gas | 3342 | chp
1994 | DE | Combined Heat and Power, Industrial Power | Other | 7970 | chp
1994 | DE | Combined Heat and Power, Industrial Power | Other Gases | 100885 | chp
1994 | DE | Combined Heat and Power, Industrial Power | Petroleum | 421942 | chp
1994 | FL | Total Electric Power Industry | Total | 158146846 | FALSE
1994 | FL | Total Electric Power Industry | Coal | 63465108 | FALSE
1994 | FL | Total Electric Power Industry | Hydroelectric Conventional | 274474 | FALSE
1994 | FL | Total Electric Power Industry | Natural Gas | 26151929 | FALSE
1994 | FL | Total Electric Power Industry | Nuclear | 26682107 | FALSE
1994 | FL | Total Electric Power Industry | Other | 2051342 | FALSE
1994 | FL | Total Electric Power Industry | Other Biomass | 3177187 | FALSE
1994 | FL | Total Electric Power Industry | Other Gases | 34879 | FALSE
1994 | FL | Total Electric Power Industry | Petroleum | 33897384 | FALSE
1994 | FL | Total Electric Power Industry | Wood and Wood Derived Fuels | 2412436 | FALSE
1994 | FL | Electric Generators, Independent Power Producers | Total | 3551320 | TRUE
1994 | FL | Electric Generators, Independent Power Producers | Natural Gas | 292319 | TRUE
1994 | FL | Electric Generators, Independent Power Producers | Other Biomass | 3038053 | TRUE
1994 | FL | Electric Generators, Independent Power Producers | Other Gases | 3956 | TRUE
1994 | FL | Electric Generators, Independent Power Producers | Petroleum | 20575 | TRUE
1994 | FL | Electric Generators, Independent Power Producers | Wood and Wood Derived Fuels | 196417 | TRUE
1994 | FL | Electric Generators, Electric Utilities | Total | 141790885 | TRUE
1994 | FL | Electric Generators, Electric Utilities | Coal | 60770030 | TRUE
1994 | FL | Electric Generators, Electric Utilities | Hydroelectric Conventional | 274474 | TRUE
1994 | FL | Electric Generators, Electric Utilities | Natural Gas | 20734235 | TRUE
1994 | FL | Electric Generators, Electric Utilities | Nuclear | 26682107 | TRUE
1994 | FL | Electric Generators, Electric Utilities | Petroleum | 33330039 | TRUE
1994 | FL | Combined Heat and Power, Industrial Power | Total | 6830242 | chp
1994 | FL | Combined Heat and Power, Industrial Power | Coal | 332006 | chp
1994 | FL | Combined Heat and Power, Industrial Power | Natural Gas | 1603879 | chp
1994 | FL | Combined Heat and Power, Industrial Power | Other | 2051342 | chp
1994 | FL | Combined Heat and Power, Industrial Power | Other Biomass | 107138 | chp
1994 | FL | Combined Heat and Power, Industrial Power | Other Gases | 30923 | chp
1994 | FL | Combined Heat and Power, Industrial Power | Petroleum | 488935 | chp
1994 | FL | Combined Heat and Power, Industrial Power | Wood and Wood Derived Fuels | 2216019 | chp
1994 | FL | Combined Heat and Power, Electric Power | Total | 5777238 | TRUE
1994 | FL | Combined Heat and Power, Electric Power | Coal | 2363072 | TRUE
1994 | FL | Combined Heat and Power, Electric Power | Natural Gas | 3358356 | TRUE
1994 | FL | Combined Heat and Power, Electric Power | Petroleum | 55810 | TRUE
1994 | FL | Combined Heat and Power, Commercial Power | Total | 197161 | chp
1994 | FL | Combined Heat and Power, Commercial Power | Natural Gas | 163140 | chp
1994 | FL | Combined Heat and Power, Commercial Power | Other Biomass | 31996 | chp
1994 | FL | Combined Heat and Power, Commercial Power | Petroleum | 2025 | chp
1994 | GA | Total Electric Power Industry | Total | 104356409 | FALSE
1994 | GA | Total Electric Power Industry | Coal | 65698752 | FALSE
1994 | GA | Total Electric Power Industry | Hydroelectric Conventional | 4331435 | FALSE
1994 | GA | Total Electric Power Industry | Natural Gas | 633951 | FALSE
1994 | GA | Total Electric Power Industry | Nuclear | 28927090 | FALSE
1994 | GA | Total Electric Power Industry | Other Biomass | 58571 | FALSE
1994 | GA | Total Electric Power Industry | Petroleum | 998279 | FALSE
1994 | GA | Total Electric Power Industry | Pumped Storage | 578456 | FALSE
1994 | GA | Total Electric Power Industry | Wood and Wood Derived Fuels | 3129875 | FALSE
1994 | GA | Electric Generators, Independent Power Producers | Total | 53284 | TRUE
1994 | GA | Electric Generators, Independent Power Producers | Hydroelectric Conventional | 12590 | TRUE
1994 | GA | Electric Generators, Independent Power Producers | Natural Gas | 27140 | TRUE
1994 | GA | Electric Generators, Independent Power Producers | Other Biomass | 13353 | TRUE
1994 | GA | Electric Generators, Independent Power Producers | Petroleum | 201 | TRUE
1994 | GA | Electric Generators, Electric Utilities | Total | 98752712 | TRUE
1994 | GA | Electric Generators, Electric Utilities | Coal | 64727519 | TRUE
1994 | GA | Electric Generators, Electric Utilities | Hydroelectric Conventional | 4278558 | TRUE
1994 | GA | Electric Generators, Electric Utilities | Natural Gas | 79854 | TRUE
1994 | GA | Electric Generators, Electric Utilities | Nuclear | 28927090 | TRUE
1994 | GA | Electric Generators, Electric Utilities | Petroleum | 161235 | TRUE
1994 | GA | Electric Generators, Electric Utilities | Pumped Storage | 578456 | TRUE
1994 | GA | Combined Heat and Power, Industrial Power | Total | 5546776 | chp
1994 | GA | Combined Heat and Power, Industrial Power | Coal | 971233 | chp
1994 | GA | Combined Heat and Power, Industrial Power | Hydroelectric Conventional | 40287 | chp
1994 | GA | Combined Heat and Power, Industrial Power | Natural Gas | 526883 | chp
1994 | GA | Combined Heat and Power, Industrial Power | Other Biomass | 45218 | chp
1994 | GA | Combined Heat and Power, Industrial Power | Petroleum | 833280 | chp
1994 | GA | Combined Heat and Power, Industrial Power | Wood and Wood Derived Fuels | 3129875 | chp
1994 | GA | Combined Heat and Power, Commercial Power | Total | 3637 | chp
1994 | GA | Combined Heat and Power, Commercial Power | Natural Gas | 74 | chp
1994 | GA | Combined Heat and Power, Commercial Power | Petroleum | 3563 | chp
1994 | HI | Total Electric Power Industry | Total | 10108902 | FALSE
1994 | HI | Total Electric Power Industry | Coal | 1326742 | FALSE
1994 | HI | Total Electric Power Industry | Geothermal | 185318 | FALSE
1994 | HI | Total Electric Power Industry | Hydroelectric Conventional | 139426 | FALSE
1994 | HI | Total Electric Power Industry | Other Biomass | 730124 | FALSE
1994 | HI | Total Electric Power Industry | Other Gases | 65719 | FALSE
1994 | HI | Total Electric Power Industry | Petroleum | 7640913 | FALSE
1994 | HI | Total Electric Power Industry | Wind | 20350 | FALSE
1994 | HI | Total Electric Power Industry | Wood and Wood Derived Fuels | 310 | FALSE
1994 | HI | Electric Generators, Independent Power Producers | Total | 622693 | TRUE
1994 | HI | Electric Generators, Independent Power Producers | Geothermal | 185318 | TRUE
1994 | HI | Electric Generators, Independent Power Producers | Hydroelectric Conventional | 44078 | TRUE
1994 | HI | Electric Generators, Independent Power Producers | Other Biomass | 372947 | TRUE
1994 | HI | Electric Generators, Independent Power Producers | Wind | 20350 | TRUE
1994 | HI | Electric Generators, Electric Utilities | Total | 6055087 | TRUE
1994 | HI | Electric Generators, Electric Utilities | Hydroelectric Conventional | 18805 | TRUE
1994 | HI | Electric Generators, Electric Utilities | Petroleum | 6036282 | TRUE
1994 | HI | Combined Heat and Power, Industrial Power | Total | 718119 | chp
1994 | HI | Combined Heat and Power, Industrial Power | Coal | 28009 | chp
1994 | HI | Combined Heat and Power, Industrial Power | Hydroelectric Conventional | 76543 | chp
1994 | HI | Combined Heat and Power, Industrial Power | Other Biomass | 317213 | chp
1994 | HI | Combined Heat and Power, Industrial Power | Other Gases | 65719 | chp
1994 | HI | Combined Heat and Power, Industrial Power | Petroleum | 230325 | chp
1994 | HI | Combined Heat and Power, Industrial Power | Wood and Wood Derived Fuels | 310 | chp
1994 | HI | Combined Heat and Power, Electric Power | Total | 2713003 | TRUE
1994 | HI | Combined Heat and Power, Electric Power | Coal | 1298733 | TRUE
1994 | HI | Combined Heat and Power, Electric Power | Other Biomass | 39964 | TRUE
1994 | HI | Combined Heat and Power, Electric Power | Petroleum | 1374306 | TRUE
1994 | IA | Total Electric Power Industry | Total | 33167006 | FALSE
1994 | IA | Total Electric Power Industry | Coal | 27450892 | FALSE
1994 | IA | Total Electric Power Industry | Hydroelectric Conventional | 1071023 | FALSE
1994 | IA | Total Electric Power Industry | Natural Gas | 376485 | FALSE
1994 | IA | Total Electric Power Industry | Nuclear | 4107383 | FALSE
1994 | IA | Total Electric Power Industry | Other Biomass | 59285 | FALSE
1994 | IA | Total Electric Power Industry | Petroleum | 101790 | FALSE
1994 | IA | Total Electric Power Industry | Wind | 53 | FALSE
1994 | IA | Total Electric Power Industry | Wood and Wood Derived Fuels | 95 | FALSE
1994 | IA | Electric Generators, Independent Power Producers | Total | 24345 | TRUE
1994 | IA | Electric Generators, Independent Power Producers | Hydroelectric Conventional | 18153 | TRUE
1994 | IA | Electric Generators, Independent Power Producers | Natural Gas | 4557 | TRUE
1994 | IA | Electric Generators, Independent Power Producers | Petroleum | 1635 | TRUE
1994 | IA | Electric Generators, Electric Utilities | Total | 31963757 | TRUE
1994 | IA | Electric Generators, Electric Utilities | Coal | 26497930 | TRUE
1994 | IA | Electric Generators, Electric Utilities | Hydroelectric Conventional | 1052870 | TRUE
1994 | IA | Electric Generators, Electric Utilities | Natural Gas | 199272 | TRUE
1994 | IA | Electric Generators, Electric Utilities | Nuclear | 4107383 | TRUE
1994 | IA | Electric Generators, Electric Utilities | Other Biomass | 27958 | TRUE
1994 | IA | Electric Generators, Electric Utilities | Petroleum | 78291 | TRUE
1994 | IA | Electric Generators, Electric Utilities | Wind | 53 | TRUE
1994 | IA | Combined Heat and Power, Industrial Power | Total | 962786 | chp
1994 | IA | Combined Heat and Power, Industrial Power | Coal | 829105 | chp
1994 | IA | Combined Heat and Power, Industrial Power | Natural Gas | 131425 | chp
1994 | IA | Combined Heat and Power, Industrial Power | Other Biomass | 646 | chp
1994 | IA | Combined Heat and Power, Industrial Power | Petroleum | 1515 | chp
1994 | IA | Combined Heat and Power, Industrial Power | Wood and Wood Derived Fuels | 95 | chp
1994 | IA | Combined Heat and Power, Electric Power | Total | 126536 | TRUE
1994 | IA | Combined Heat and Power, Electric Power | Coal | 81629 | TRUE
1994 | IA | Combined Heat and Power, Electric Power | Natural Gas | 18794 | TRUE
1994 | IA | Combined Heat and Power, Electric Power | Other Biomass | 26113 | TRUE
1994 | IA | Combined Heat and Power, Commercial Power | Total | 89582 | chp
1994 | IA | Combined Heat and Power, Commercial Power | Coal | 42228 | chp
1994 | IA | Combined Heat and Power, Commercial Power | Natural Gas | 22437 | chp
1994 | IA | Combined Heat and Power, Commercial Power | Other Biomass | 4568 | chp
1994 | IA | Combined Heat and Power, Commercial Power | Petroleum | 20349 | chp
1994 | ID | Total Electric Power Industry | Total | 8726797 | FALSE
1994 | ID | Total Electric Power Industry | Coal | 38038 | FALSE
1994 | ID | Total Electric Power Industry | Hydroelectric Conventional | 7916153 | FALSE
1994 | ID | Total Electric Power Industry | Natural Gas | 159061 | FALSE
1994 | ID | Total Electric Power Industry | Other | 85138 | FALSE
1994 | ID | Total Electric Power Industry | Other Biomass | 12210 | FALSE
1994 | ID | Total Electric Power Industry | Petroleum | 65 | FALSE
1994 | ID | Total Electric Power Industry | Wood and Wood Derived Fuels | 516132 | FALSE
1994 | ID | Electric Generators, Independent Power Producers | Total | 612991 | TRUE
1994 | ID | Electric Generators, Independent Power Producers | Hydroelectric Conventional | 612991 | TRUE
1994 | ID | Electric Generators, Electric Utilities | Total | 7303193 | TRUE
1994 | ID | Electric Generators, Electric Utilities | Hydroelectric Conventional | 7303162 | TRUE
1994 | ID | Electric Generators, Electric Utilities | Natural Gas | 0 | TRUE
1994 | ID | Electric Generators, Electric Utilities | Petroleum | 31 | TRUE
1994 | ID | Combined Heat and Power, Industrial Power | Total | 729354 | chp
1994 | ID | Combined Heat and Power, Industrial Power | Coal | 38038 | chp
1994 | ID | Combined Heat and Power, Industrial Power | Natural Gas | 159061 | chp
1994 | ID | Combined Heat and Power, Industrial Power | Other | 85138 | chp
1994 | ID | Combined Heat and Power, Industrial Power | Other Biomass | 12210 | chp
1994 | ID | Combined Heat and Power, Industrial Power | Petroleum | 34 | chp
1994 | ID | Combined Heat and Power, Industrial Power | Wood and Wood Derived Fuels | 434873 | chp
1994 | ID | Combined Heat and Power, Electric Power | Total | 81259 | TRUE
1994 | ID | Combined Heat and Power, Electric Power | Wood and Wood Derived Fuels | 81259 | TRUE
1994 | IL | Total Electric Power Industry | Total | 141299295 | FALSE
1994 | IL | Total Electric Power Industry | Coal | 62998413 | FALSE
1994 | IL | Total Electric Power Industry | Hydroelectric Conventional | 120633 | FALSE
1994 | IL | Total Electric Power Industry | Natural Gas | 3733054 | FALSE
1994 | IL | Total Electric Power Industry | Nuclear | 72654499 | FALSE
1994 | IL | Total Electric Power Industry | Other Biomass | 289919 | FALSE
1994 | IL | Total Electric Power Industry | Other Gases | 259174 | FALSE
1994 | IL | Total Electric Power Industry | Petroleum | 1243456 | FALSE
1994 | IL | Total Electric Power Industry | Wood and Wood Derived Fuels | 147 | FALSE
1994 | IL | Electric Generators, Independent Power Producers | Total | 286074 | TRUE
1994 | IL | Electric Generators, Independent Power Producers | Hydroelectric Conventional | 69739 | TRUE
1994 | IL | Electric Generators, Independent Power Producers | Natural Gas | 3552 | TRUE
1994 | IL | Electric Generators, Independent Power Producers | Other Biomass | 212708 | TRUE
1994 | IL | Electric Generators, Independent Power Producers | Petroleum | 75 | TRUE
1994 | IL | Electric Generators, Electric Utilities | Total | 137745525 | TRUE
1994 | IL | Electric Generators, Electric Utilities | Coal | 61213625 | TRUE
1994 | IL | Electric Generators, Electric Utilities | Hydroelectric Conventional | 45022 | TRUE
1994 | IL | Electric Generators, Electric Utilities | Natural Gas | 2624471 | TRUE
1994 | IL | Electric Generators, Electric Utilities | Nuclear | 72654499 | TRUE
1994 | IL | Electric Generators, Electric Utilities | Petroleum | 1207908 | TRUE
1994 | IL | Combined Heat and Power, Industrial Power | Total | 2917755 | chp
1994 | IL | Combined Heat and Power, Industrial Power | Coal | 1749744 | chp
1994 | IL | Combined Heat and Power, Industrial Power | Natural Gas | 839587 | chp
1994 | IL | Combined Heat and Power, Industrial Power | Other Biomass | 37881 | chp
1994 | IL | Combined Heat and Power, Industrial Power | Other Gases | 259174 | chp
1994 | IL | Combined Heat and Power, Industrial Power | Petroleum | 31222 | chp
1994 | IL | Combined Heat and Power, Industrial Power | Wood and Wood Derived Fuels | 147 | chp
1994 | IL | Combined Heat and Power, Electric Power | Total | 42545 | TRUE
1994 | IL | Combined Heat and Power, Electric Power | Natural Gas | 10558 | TRUE
1994 | IL | Combined Heat and Power, Electric Power | Other Biomass | 31987 | TRUE
1994 | IL | Combined Heat and Power, Commercial Power | Total | 307396 | chp
1994 | IL | Combined Heat and Power, Commercial Power | Coal | 35044 | chp
1994 | IL | Combined Heat and Power, Commercial Power | Hydroelectric Conventional | 5872 | chp
1994 | IL | Combined Heat and Power, Commercial Power | Natural Gas | 254886 | chp
1994 | IL | Combined Heat and Power, Commercial Power | Other Biomass | 7343 | chp
1994 | IL | Combined Heat and Power, Commercial Power | Petroleum | 4251 | chp
1994 | IN | Total Electric Power Industry | Total | 107182057 | FALSE
1994 | IN | Total Electric Power Industry | Coal | 102921426 | FALSE
1994 | IN | Total Electric Power Industry | Hydroelectric Conventional | 406867 | FALSE
1994 | IN | Total Electric Power Industry | Natural Gas | 1509171 | FALSE
1994 | IN | Total Electric Power Industry | Other Biomass | 36993 | FALSE
1994 | IN | Total Electric Power Industry | Other Gases | 1941518 | FALSE
1994 | IN | Total Electric Power Industry | Petroleum | 366082 | FALSE
1994 | IN | Electric Generators, Electric Utilities | Total | 103485409 | TRUE
1994 | IN | Electric Generators, Electric Utilities | Coal | 102043025 | TRUE
1994 | IN | Electric Generators, Electric Utilities | Hydroelectric Conventional | 406867 | TRUE
1994 | IN | Electric Generators, Electric Utilities | Natural Gas | 826138 | TRUE
1994 | IN | Electric Generators, Electric Utilities | Petroleum | 209379 | TRUE
1994 | IN | Combined Heat and Power, Industrial Power | Total | 3531394 | chp
1994 | IN | Combined Heat and Power, Industrial Power | Coal | 785406 | chp
1994 | IN | Combined Heat and Power, Industrial Power | Natural Gas | 651020 | chp
1994 | IN | Combined Heat and Power, Industrial Power | Other Gases | 1941518 | chp
1994 | IN | Combined Heat and Power, Industrial Power | Petroleum | 153450 | chp
1994 | IN | Combined Heat and Power, Commercial Power | Total | 165254 | chp
1994 | IN | Combined Heat and Power, Commercial Power | Coal | 92995 | chp
1994 | IN | Combined Heat and Power, Commercial Power | Natural Gas | 32013 | chp
1994 | IN | Combined Heat and Power, Commercial Power | Other Biomass | 36993 | chp
1994 | IN | Combined Heat and Power, Commercial Power | Petroleum | 3253 | chp
1994 | KS | Total Electric Power Industry | Total | 37619869 | FALSE
1994 | KS | Total Electric Power Industry | Coal | 26488755 | FALSE
1994 | KS | Total Electric Power Industry | Hydroelectric Conventional | 9854 | FALSE
1994 | KS | Total Electric Power Industry | Natural Gas | 2503605 | FALSE
1994 | KS | Total Electric Power Industry | Nuclear | 8529002 | FALSE
1994 | KS | Total Electric Power Industry | Petroleum | 88598 | FALSE
1994 | KS | Total Electric Power Industry | Wind | 55 | FALSE
1994 | KS | Electric Generators, Independent Power Producers | Total | 9854 | TRUE
1994 | KS | Electric Generators, Independent Power Producers | Hydroelectric Conventional | 9854 | TRUE
1994 | KS | Electric Generators, Electric Utilities | Total | 37283871 | TRUE
1994 | KS | Electric Generators, Electric Utilities | Coal | 26488755 | TRUE
1994 | KS | Electric Generators, Electric Utilities | Natural Gas | 2183250 | TRUE
1994 | KS | Electric Generators, Electric Utilities | Nuclear | 8529002 | TRUE
1994 | KS | Electric Generators, Electric Utilities | Petroleum | 82809 | TRUE
1994 | KS | Electric Generators, Electric Utilities | Wind | 55 | TRUE
1994 | KS | Combined Heat and Power, Industrial Power | Total | 321224 | chp
1994 | KS | Combined Heat and Power, Industrial Power | Natural Gas | 315435 | chp
1994 | KS | Combined Heat and Power, Industrial Power | Petroleum | 5789 | chp
1994 | KS | Combined Heat and Power, Commercial Power | Total | 4920 | chp
1994 | KS | Combined Heat and Power, Commercial Power | Natural Gas | 4920 | chp
1994 | KY | Total Electric Power Industry | Total | 84097034 | FALSE
1994 | KY | Total Electric Power Industry | Coal | 79897442 | FALSE
1994 | KY | Total Electric Power Industry | Hydroelectric Conventional | 4013590 | FALSE
1994 | KY | Total Electric Power Industry | Natural Gas | 31183 | FALSE
1994 | KY | Total Electric Power Industry | Petroleum | 154819 | FALSE
1994 | KY | Electric Generators, Electric Utilities | Total | 84097034 | TRUE
1994 | KY | Electric Generators, Electric Utilities | Coal | 79897442 | TRUE
1994 | KY | Electric Generators, Electric Utilities | Hydroelectric Conventional | 4013590 | TRUE
1994 | KY | Electric Generators, Electric Utilities | Natural Gas | 31183 | TRUE
1994 | KY | Electric Generators, Electric Utilities | Petroleum | 154819 | TRUE
1994 | LA | Total Electric Power Industry | Total | 79385961 | FALSE
1994 | LA | Total Electric Power Industry | Coal | 20163412 | FALSE
1994 | LA | Total Electric Power Industry | Hydroelectric Conventional | 971978 | FALSE
1994 | LA | Total Electric Power Industry | Natural Gas | 38511585 | FALSE
1994 | LA | Total Electric Power Industry | Nuclear | 12778635 | FALSE
1994 | LA | Total Electric Power Industry | Other | 677566 | FALSE
1994 | LA | Total Electric Power Industry | Other Biomass | 92863 | FALSE
1994 | LA | Total Electric Power Industry | Other Gases | 1335124 | FALSE
1994 | LA | Total Electric Power Industry | Petroleum | 2320393 | FALSE
1994 | LA | Total Electric Power Industry | Wood and Wood Derived Fuels | 2534405 | FALSE
1994 | LA | Electric Generators, Independent Power Producers | Total | 1169373 | TRUE
1994 | LA | Electric Generators, Independent Power Producers | Hydroelectric Conventional | 971978 | TRUE
1994 | LA | Electric Generators, Independent Power Producers | Natural Gas | 98412 | TRUE
1994 | LA | Electric Generators, Independent Power Producers | Other Biomass | 80714 | TRUE
1994 | LA | Electric Generators, Independent Power Producers | Petroleum | 18269 | TRUE
1994 | LA | Electric Generators, Electric Utilities | Total | 60169910 | TRUE
1994 | LA | Electric Generators, Electric Utilities | Coal | 20125159 | TRUE
1994 | LA | Electric Generators, Electric Utilities | Natural Gas | 26586147 | TRUE
1994 | LA | Electric Generators, Electric Utilities | Nuclear | 12778635 | TRUE
1994 | LA | Electric Generators, Electric Utilities | Petroleum | 679969 | TRUE
1994 | LA | Combined Heat and Power, Industrial Power | Total | 16414611 | chp
1994 | LA | Combined Heat and Power, Industrial Power | Coal | 38253 | chp
1994 | LA | Combined Heat and Power, Industrial Power | Natural Gas | 11800776 | chp
1994 | LA | Combined Heat and Power, Industrial Power | Other | 677566 | chp
1994 | LA | Combined Heat and Power, Industrial Power | Other Biomass | 12149 | chp
1994 | LA | Combined Heat and Power, Industrial Power | Other Gases | 1335124 | chp
1994 | LA | Combined Heat and Power, Industrial Power | Petroleum | 16338 | chp
1994 | LA | Combined Heat and Power, Industrial Power | Wood and Wood Derived Fuels | 2534405 | chp
1994 | LA | Combined Heat and Power, Electric Power | Total | 1605817 | TRUE
1994 | LA | Combined Heat and Power, Electric Power | Petroleum | 1605817 | TRUE
1994 | LA | Combined Heat and Power, Commercial Power | Total | 26250 | chp
1994 | LA | Combined Heat and Power, Commercial Power | Natural Gas | 26250 | chp
1994 | MA | Total Electric Power Industry | Total | 37939064 | FALSE
1994 | MA | Total Electric Power Industry | Coal | 10320147 | FALSE
1994 | MA | Total Electric Power Industry | Hydroelectric Conventional | 937917 | FALSE
1994 | MA | Total Electric Power Industry | Natural Gas | 11319676 | FALSE
1994 | MA | Total Electric Power Industry | Nuclear | 3858569 | FALSE
1994 | MA | Total Electric Power Industry | Other Biomass | 1933887 | FALSE
1994 | MA | Total Electric Power Industry | Petroleum | 10098641 | FALSE
1994 | MA | Total Electric Power Industry | Pumped Storage | -646096 | FALSE
1994 | MA | Total Electric Power Industry | Wind | 0 | FALSE
1994 | MA | Total Electric Power Industry | Wood and Wood Derived Fuels | 116323 | FALSE
1994 | MA | Electric Generators, Independent Power Producers | Total | 2937976 | TRUE
1994 | MA | Electric Generators, Independent Power Producers | Hydroelectric Conventional | 184473 | TRUE
1994 | MA | Electric Generators, Independent Power Producers | Natural Gas | 873244 | TRUE
1994 | MA | Electric Generators, Independent Power Producers | Other Biomass | 1750551 | TRUE
1994 | MA | Electric Generators, Independent Power Producers | Petroleum | 13651 | TRUE
1994 | MA | Electric Generators, Independent Power Producers | Wood and Wood Derived Fuels | 116057 | TRUE
1994 | MA | Electric Generators, Electric Utilities | Total | 27466049 | TRUE
1994 | MA | Electric Generators, Electric Utilities | Coal | 10209727 | TRUE
1994 | MA | Electric Generators, Electric Utilities | Hydroelectric Conventional | 746370 | TRUE
1994 | MA | Electric Generators, Electric Utilities | Natural Gas | 3736177 | TRUE
1994 | MA | Electric Generators, Electric Utilities | Nuclear | 3858569 | TRUE
1994 | MA | Electric Generators, Electric Utilities | Petroleum | 9561302 | TRUE
1994 | MA | Electric Generators, Electric Utilities | Pumped Storage | -646096 | TRUE
1994 | MA | Electric Generators, Electric Utilities | Wind | 0 | TRUE
1994 | MA | Combined Heat and Power, Industrial Power | Total | 572296 | chp
1994 | MA | Combined Heat and Power, Industrial Power | Coal | 37104 | chp
1994 | MA | Combined Heat and Power, Industrial Power | Hydroelectric Conventional | 7074 | chp
1994 | MA | Combined Heat and Power, Industrial Power | Natural Gas | 152514 | chp
1994 | MA | Combined Heat and Power, Industrial Power | Other Biomass | 103793 | chp
1994 | MA | Combined Heat and Power, Industrial Power | Petroleum | 271811 | chp
1994 | MA | Combined Heat and Power, Electric Power | Total | 6648304 | TRUE
1994 | MA | Combined Heat and Power, Electric Power | Coal | 73316 | TRUE
1994 | MA | Combined Heat and Power, Electric Power | Natural Gas | 6411861 | TRUE
1994 | MA | Combined Heat and Power, Electric Power | Other Biomass | 62193 | TRUE
1994 | MA | Combined Heat and Power, Electric Power | Petroleum | 100668 | TRUE
1994 | MA | Combined Heat and Power, Electric Power | Wood and Wood Derived Fuels | 266 | TRUE
1994 | MA | Combined Heat and Power, Commercial Power | Total | 314439 | chp
1994 | MA | Combined Heat and Power, Commercial Power | Natural Gas | 145880 | chp
1994 | MA | Combined Heat and Power, Commercial Power | Other Biomass | 17350 | chp
1994 | MA | Combined Heat and Power, Commercial Power | Petroleum | 151209 | chp
1994 | MD | Total Electric Power Industry | Total | 45339618 | FALSE
1994 | MD | Total Electric Power Industry | Coal | 25624758 | FALSE
1994 | MD | Total Electric Power Industry | Hydroelectric Conventional | 2009536 | FALSE
1994 | MD | Total Electric Power Industry | Natural Gas | 1172042 | FALSE
1994 | MD | Total Electric Power Industry | Nuclear | 11235408 | FALSE
1994 | MD | Total Electric Power Industry | Other Biomass | 352064 | FALSE
1994 | MD | Total Electric Power Industry | Other Gases | 501762 | FALSE
1994 | MD | Total Electric Power Industry | Petroleum | 4275226 | FALSE
1994 | MD | Total Electric Power Industry | Wood and Wood Derived Fuels | 168822 | FALSE
1994 | MD | Electric Generators, Independent Power Producers | Total | 20192 | TRUE
1994 | MD | Electric Generators, Independent Power Producers | Other Biomass | 20192 | TRUE
1994 | MD | Electric Generators, Electric Utilities | Total | 43765565 | TRUE
1994 | MD | Electric Generators, Electric Utilities | Coal | 25394481 | TRUE
1994 | MD | Electric Generators, Electric Utilities | Hydroelectric Conventional | 2009536 | TRUE
1994 | MD | Electric Generators, Electric Utilities | Natural Gas | 992607 | TRUE
1994 | MD | Electric Generators, Electric Utilities | Nuclear | 11235408 | TRUE
1994 | MD | Electric Generators, Electric Utilities | Petroleum | 4133533 | TRUE
1994 | MD | Combined Heat and Power, Industrial Power | Total | 460930 | chp
1994 | MD | Combined Heat and Power, Industrial Power | Coal | 230277 | chp
1994 | MD | Combined Heat and Power, Industrial Power | Natural Gas | 66266 | chp
1994 | MD | Combined Heat and Power, Industrial Power | Petroleum | 10376 | chp
1994 | MD | Combined Heat and Power, Industrial Power | Wood and Wood Derived Fuels | 154011 | chp
1994 | MD | Combined Heat and Power, Electric Power | Total | 1066554 | TRUE
1994 | MD | Combined Heat and Power, Electric Power | Natural Gas | 113169 | TRUE
1994 | MD | Combined Heat and Power, Electric Power | Other Biomass | 320491 | TRUE
1994 | MD | Combined Heat and Power, Electric Power | Other Gases | 501762 | TRUE
1994 | MD | Combined Heat and Power, Electric Power | Petroleum | 131132 | TRUE
1994 | MD | Combined Heat and Power, Commercial Power | Total | 26377 | chp
1994 | MD | Combined Heat and Power, Commercial Power | Other Biomass | 11381 | chp
1994 | MD | Combined Heat and Power, Commercial Power | Petroleum | 185 | chp
1994 | MD | Combined Heat and Power, Commercial Power | Wood and Wood Derived Fuels | 14811 | chp
1994 | ME | Total Electric Power Industry | Total | 16456150 | FALSE
1994 | ME | Total Electric Power Industry | Coal | 676920 | FALSE
1994 | ME | Total Electric Power Industry | Hydroelectric Conventional | 3510767 | FALSE
1994 | ME | Total Electric Power Industry | Natural Gas | 9267 | FALSE
1994 | ME | Total Electric Power Industry | Nuclear | 6631984 | FALSE
1994 | ME | Total Electric Power Industry | Other Biomass | 512498 | FALSE
1994 | ME | Total Electric Power Industry | Other Gases | 3928 | FALSE
1994 | ME | Total Electric Power Industry | Petroleum | 1872338 | FALSE
1994 | ME | Total Electric Power Industry | Wood and Wood Derived Fuels | 3238448 | FALSE
1994 | ME | Electric Generators, Independent Power Producers | Total | 1911367 | TRUE
1994 | ME | Electric Generators, Independent Power Producers | Hydroelectric Conventional | 539924 | TRUE
1994 | ME | Electric Generators, Independent Power Producers | Natural Gas | 9258 | TRUE
1994 | ME | Electric Generators, Independent Power Producers | Other Biomass | 245317 | TRUE
1994 | ME | Electric Generators, Independent Power Producers | Petroleum | 1063 | TRUE
1994 | ME | Electric Generators, Independent Power Producers | Wood and Wood Derived Fuels | 1115805 | TRUE
1994 | ME | Electric Generators, Electric Utilities | Total | 9015544 | TRUE
1994 | ME | Electric Generators, Electric Utilities | Hydroelectric Conventional | 1681717 | TRUE
1994 | ME | Electric Generators, Electric Utilities | Nuclear | 6631984 | TRUE
1994 | ME | Electric Generators, Electric Utilities | Petroleum | 701843 | TRUE
1994 | ME | Electric Generators, Electric Utilities | Wood and Wood Derived Fuels | 0 | TRUE
1994 | ME | Combined Heat and Power, Industrial Power | Total | 4660338 | chp
1994 | ME | Combined Heat and Power, Industrial Power | Coal | 292333 | chp
1994 | ME | Combined Heat and Power, Industrial Power | Hydroelectric Conventional | 1289126 | chp
1994 | ME | Combined Heat and Power, Industrial Power | Other Biomass | 71433 | chp
1994 | ME | Combined Heat and Power, Industrial Power | Other Gases | 3928 | chp
1994 | ME | Combined Heat and Power, Industrial Power | Petroleum | 1154802 | chp
1994 | ME | Combined Heat and Power, Industrial Power | Wood and Wood Derived Fuels | 1848716 | chp
1994 | ME | Combined Heat and Power, Electric Power | Total | 660637 | TRUE
1994 | ME | Combined Heat and Power, Electric Power | Coal | 384587 | TRUE
1994 | ME | Combined Heat and Power, Electric Power | Other Biomass | 27822 | TRUE
1994 | ME | Combined Heat and Power, Electric Power | Petroleum | 13707 | TRUE
1994 | ME | Combined Heat and Power, Electric Power | Wood and Wood Derived Fuels | 234521 | TRUE
1994 | ME | Combined Heat and Power, Commercial Power | Total | 208264 | chp
1994 | ME | Combined Heat and Power, Commercial Power | Natural Gas | 9 | chp
1994 | ME | Combined Heat and Power, Commercial Power | Other Biomass | 167926 | chp
1994 | ME | Combined Heat and Power, Commercial Power | Petroleum | 923 | chp
1994 | ME | Combined Heat and Power, Commercial Power | Wood and Wood Derived Fuels | 39406 | chp
1994 | MI | Total Electric Power Industry | Total | 98307389 | FALSE
1994 | MI | Total Electric Power Industry | Coal | 69771616 | FALSE
1994 | MI | Total Electric Power Industry | Hydroelectric Conventional | 1660268 | FALSE
1994 | MI | Total Electric Power Industry | Natural Gas | 10436549 | FALSE
1994 | MI | Total Electric Power Industry | Nuclear | 14144281 | FALSE
1994 | MI | Total Electric Power Industry | Other | 15307 | FALSE
1994 | MI | Total Electric Power Industry | Other Biomass | 543202 | FALSE
1994 | MI | Total Electric Power Industry | Other Gases | 4634 | FALSE
1994 | MI | Total Electric Power Industry | Petroleum | 825523 | FALSE
1994 | MI | Total Electric Power Industry | Pumped Storage | -811063 | FALSE
1994 | MI | Total Electric Power Industry | Wood and Wood Derived Fuels | 1717072 | FALSE
1994 | MI | Electric Generators, Independent Power Producers | Total | 1343055 | TRUE
1994 | MI | Electric Generators, Independent Power Producers | Hydroelectric Conventional | 97578 | TRUE
1994 | MI | Electric Generators, Independent Power Producers | Natural Gas | 11916 | TRUE
1994 | MI | Electric Generators, Independent Power Producers | Other Biomass | 347901 | TRUE
1994 | MI | Electric Generators, Independent Power Producers | Wood and Wood Derived Fuels | 885660 | TRUE
1994 | MI | Electric Generators, Electric Utilities | Total | 83720636 | TRUE
1994 | MI | Electric Generators, Electric Utilities | Coal | 67538611 | TRUE
1994 | MI | Electric Generators, Electric Utilities | Hydroelectric Conventional | 1536190 | TRUE
1994 | MI | Electric Generators, Electric Utilities | Natural Gas | 656757 | TRUE
1994 | MI | Electric Generators, Electric Utilities | Nuclear | 14144281 | TRUE
1994 | MI | Electric Generators, Electric Utilities | Petroleum | 655860 | TRUE
1994 | MI | Electric Generators, Electric Utilities | Pumped Storage | -811063 | TRUE
1994 | MI | Combined Heat and Power, Industrial Power | Total | 3550697 | chp
1994 | MI | Combined Heat and Power, Industrial Power | Coal | 1596547 | chp
1994 | MI | Combined Heat and Power, Industrial Power | Hydroelectric Conventional | 26500 | chp
1994 | MI | Combined Heat and Power, Industrial Power | Natural Gas | 915854 | chp
1994 | MI | Combined Heat and Power, Industrial Power | Other | 15307 | chp
1994 | MI | Combined Heat and Power, Industrial Power | Other Biomass | 2073 | chp
1994 | MI | Combined Heat and Power, Industrial Power | Other Gases | 595 | chp
1994 | MI | Combined Heat and Power, Industrial Power | Petroleum | 162409 | chp
1994 | MI | Combined Heat and Power, Industrial Power | Wood and Wood Derived Fuels | 831412 | chp
1994 | MI | Combined Heat and Power, Electric Power | Total | 9221499 | TRUE
1994 | MI | Combined Heat and Power, Electric Power | Coal | 421654 | TRUE
1994 | MI | Combined Heat and Power, Electric Power | Natural Gas | 8793532 | TRUE
1994 | MI | Combined Heat and Power, Electric Power | Other Gases | 4039 | TRUE
1994 | MI | Combined Heat and Power, Electric Power | Petroleum | 2274 | TRUE
1994 | MI | Combined Heat and Power, Commercial Power | Total | 471502 | chp
1994 | MI | Combined Heat and Power, Commercial Power | Coal | 214804 | chp
1994 | MI | Combined Heat and Power, Commercial Power | Natural Gas | 58490 | chp
1994 | MI | Combined Heat and Power, Commercial Power | Other Biomass | 193228 | chp
1994 | MI | Combined Heat and Power, Commercial Power | Petroleum | 4980 | chp
1994 | MN | Total Electric Power Industry | Total | 43897655 | FALSE
1994 | MN | Total Electric Power Industry | Coal | 28125703 | FALSE
1994 | MN | Total Electric Power Industry | Hydroelectric Conventional | 1138733 | FALSE
1994 | MN | Total Electric Power Industry | Natural Gas | 656857 | FALSE
1994 | MN | Total Electric Power Industry | Nuclear | 12223620 | FALSE
1994 | MN | Total Electric Power Industry | Other Biomass | 620867 | FALSE
1994 | MN | Total Electric Power Industry | Petroleum | 607700 | FALSE
1994 | MN | Total Electric Power Industry | Wind | 39523 | FALSE
1994 | MN | Total Electric Power Industry | Wood and Wood Derived Fuels | 484652 | FALSE
1994 | MN | Electric Generators, Independent Power Producers | Total | 329811 | TRUE
1994 | MN | Electric Generators, Independent Power Producers | Hydroelectric Conventional | 60178 | TRUE
1994 | MN | Electric Generators, Independent Power Producers | Natural Gas | 1338 | TRUE
1994 | MN | Electric Generators, Independent Power Producers | Other Biomass | 228973 | TRUE
1994 | MN | Electric Generators, Independent Power Producers | Wind | 39322 | TRUE
1994 | MN | Electric Generators, Electric Utilities | Total | 40917280 | TRUE
1994 | MN | Electric Generators, Electric Utilities | Coal | 26399834 | TRUE
1994 | MN | Electric Generators, Electric Utilities | Hydroelectric Conventional | 831074 | TRUE
1994 | MN | Electric Generators, Electric Utilities | Natural Gas | 451625 | TRUE
1994 | MN | Electric Generators, Electric Utilities | Nuclear | 12223620 | TRUE
1994 | MN | Electric Generators, Electric Utilities | Other Biomass | 375606 | TRUE
1994 | MN | Electric Generators, Electric Utilities | Petroleum | 596987 | TRUE
1994 | MN | Electric Generators, Electric Utilities | Wind | 201 | TRUE
1994 | MN | Electric Generators, Electric Utilities | Wood and Wood Derived Fuels | 38333 | TRUE
1994 | MN | Combined Heat and Power, Industrial Power | Total | 2565819 | chp
1994 | MN | Combined Heat and Power, Industrial Power | Coal | 1725869 | chp
1994 | MN | Combined Heat and Power, Industrial Power | Hydroelectric Conventional | 247481 | chp
1994 | MN | Combined Heat and Power, Industrial Power | Natural Gas | 137165 | chp
1994 | MN | Combined Heat and Power, Industrial Power | Petroleum | 8985 | chp
1994 | MN | Combined Heat and Power, Industrial Power | Wood and Wood Derived Fuels | 446319 | chp
1994 | MN | Combined Heat and Power, Commercial Power | Total | 84745 | chp
1994 | MN | Combined Heat and Power, Commercial Power | Natural Gas | 66729 | chp
1994 | MN | Combined Heat and Power, Commercial Power | Other Biomass | 16288 | chp
1994 | MN | Combined Heat and Power, Commercial Power | Petroleum | 1728 | chp
1994 | MO | Total Electric Power Industry | Total | 61877678 | FALSE
1994 | MO | Total Electric Power Industry | Coal | 48885619 | FALSE
1994 | MO | Total Electric Power Industry | Hydroelectric Conventional | 1916293 | FALSE
1994 | MO | Total Electric Power Industry | Natural Gas | 389302 | FALSE
1994 | MO | Total Electric Power Industry | Nuclear | 10006491 | FALSE
1994 | MO | Total Electric Power Industry | Other Biomass | 6915 | FALSE
1994 | MO | Total Electric Power Industry | Petroleum | 745215 | FALSE
1994 | MO | Total Electric Power Industry | Pumped Storage | -72157 | FALSE
1994 | MO | Electric Generators, Electric Utilities | Total | 61519090 | TRUE
1994 | MO | Electric Generators, Electric Utilities | Coal | 48592766 | TRUE
1994 | MO | Electric Generators, Electric Utilities | Hydroelectric Conventional | 1916293 | TRUE
1994 | MO | Electric Generators, Electric Utilities | Natural Gas | 338101 | TRUE
1994 | MO | Electric Generators, Electric Utilities | Nuclear | 10006491 | TRUE
1994 | MO | Electric Generators, Electric Utilities | Other Biomass | 6776 | TRUE
1994 | MO | Electric Generators, Electric Utilities | Petroleum | 730820 | TRUE
1994 | MO | Electric Generators, Electric Utilities | Pumped Storage | -72157 | TRUE
1994 | MO | Combined Heat and Power, Industrial Power | Total | 201628 | chp
1994 | MO | Combined Heat and Power, Industrial Power | Coal | 149379 | chp
1994 | MO | Combined Heat and Power, Industrial Power | Natural Gas | 50921 | chp
1994 | MO | Combined Heat and Power, Industrial Power | Other Biomass | 139 | chp
1994 | MO | Combined Heat and Power, Industrial Power | Petroleum | 1189 | chp
1994 | MO | Combined Heat and Power, Commercial Power | Total | 156960 | chp
1994 | MO | Combined Heat and Power, Commercial Power | Coal | 143474 | chp
1994 | MO | Combined Heat and Power, Commercial Power | Natural Gas | 280 | chp
1994 | MO | Combined Heat and Power, Commercial Power | Petroleum | 13206 | chp
1994 | MS | Total Electric Power Industry | Total | 28670498 | FALSE
1994 | MS | Total Electric Power Industry | Coal | 8946974 | FALSE
1994 | MS | Total Electric Power Industry | Natural Gas | 7223384 | FALSE
1994 | MS | Total Electric Power Industry | Nuclear | 9614699 | FALSE
1994 | MS | Total Electric Power Industry | Petroleum | 1124155 | FALSE
1994 | MS | Total Electric Power Industry | Wood and Wood Derived Fuels | 1761286 | FALSE
1994 | MS | Electric Generators, Independent Power Producers | Total | 2697 | TRUE
1994 | MS | Electric Generators, Independent Power Producers | Natural Gas | 2697 | TRUE
1994 | MS | Electric Generators, Electric Utilities | Total | 26222313 | TRUE
1994 | MS | Electric Generators, Electric Utilities | Coal | 8889624 | TRUE
1994 | MS | Electric Generators, Electric Utilities | Natural Gas | 6611781 | TRUE
1994 | MS | Electric Generators, Electric Utilities | Nuclear | 9614699 | TRUE
1994 | MS | Electric Generators, Electric Utilities | Petroleum | 1106209 | TRUE
1994 | MS | Combined Heat and Power, Industrial Power | Total | 2423206 | chp
1994 | MS | Combined Heat and Power, Industrial Power | Coal | 57350 | chp
1994 | MS | Combined Heat and Power, Industrial Power | Natural Gas | 586624 | chp
1994 | MS | Combined Heat and Power, Industrial Power | Petroleum | 17946 | chp
1994 | MS | Combined Heat and Power, Industrial Power | Wood and Wood Derived Fuels | 1761286 | chp
1994 | MS | Combined Heat and Power, Commercial Power | Total | 22282 | chp
1994 | MS | Combined Heat and Power, Commercial Power | Natural Gas | 22282 | chp
1994 | MT | Total Electric Power Industry | Total | 25152849 | FALSE
1994 | MT | Total Electric Power Industry | Coal | 16809389 | FALSE
1994 | MT | Total Electric Power Industry | Hydroelectric Conventional | 8149507 | FALSE
1994 | MT | Total Electric Power Industry | Natural Gas | 73226 | FALSE
1994 | MT | Total Electric Power Industry | Petroleum | 20122 | FALSE
1994 | MT | Total Electric Power Industry | Wood and Wood Derived Fuels | 100605 | FALSE
1994 | MT | Electric Generators, Independent Power Producers | Total | 375784 | TRUE
1994 | MT | Electric Generators, Independent Power Producers | Coal | 321714 | TRUE
1994 | MT | Electric Generators, Independent Power Producers | Hydroelectric Conventional | 53119 | TRUE
1994 | MT | Electric Generators, Independent Power Producers | Petroleum | 951 | TRUE
1994 | MT | Electric Generators, Electric Utilities | Total | 24705228 | TRUE
1994 | MT | Electric Generators, Electric Utilities | Coal | 16487675 | TRUE
1994 | MT | Electric Generators, Electric Utilities | Hydroelectric Conventional | 8096388 | TRUE
1994 | MT | Electric Generators, Electric Utilities | Natural Gas | 60784 | TRUE
1994 | MT | Electric Generators, Electric Utilities | Petroleum | 18421 | TRUE
1994 | MT | Electric Generators, Electric Utilities | Wood and Wood Derived Fuels | 41960 | TRUE
1994 | MT | Combined Heat and Power, Industrial Power | Total | 71837 | chp
1994 | MT | Combined Heat and Power, Industrial Power | Natural Gas | 12442 | chp
1994 | MT | Combined Heat and Power, Industrial Power | Petroleum | 750 | chp
1994 | MT | Combined Heat and Power, Industrial Power | Wood and Wood Derived Fuels | 58645 | chp
1994 | NC | Total Electric Power Industry | Total | 100828662 | FALSE
1994 | NC | Total Electric Power Industry | Coal | 58124390 | FALSE
1994 | NC | Total Electric Power Industry | Hydroelectric Conventional | 7192276 | FALSE
1994 | NC | Total Electric Power Industry | Natural Gas | 310242 | FALSE
1994 | NC | Total Electric Power Industry | Nuclear | 32346007 | FALSE
1994 | NC | Total Electric Power Industry | Other | 260777 | FALSE
1994 | NC | Total Electric Power Industry | Other Biomass | 45025 | FALSE
1994 | NC | Total Electric Power Industry | Petroleum | 452234 | FALSE
1994 | NC | Total Electric Power Industry | Pumped Storage | 380819 | FALSE
1994 | NC | Total Electric Power Industry | Wood and Wood Derived Fuels | 1716892 | FALSE
1994 | NC | Electric Generators, Independent Power Producers | Total | 1175446 | TRUE
1994 | NC | Electric Generators, Independent Power Producers | Coal | 736705 | TRUE
1994 | NC | Electric Generators, Independent Power Producers | Hydroelectric Conventional | 20840 | TRUE
1994 | NC | Electric Generators, Independent Power Producers | Natural Gas | 1267 | TRUE
1994 | NC | Electric Generators, Independent Power Producers | Other Biomass | 39309 | TRUE
1994 | NC | Electric Generators, Independent Power Producers | Wood and Wood Derived Fuels | 377325 | TRUE
1994 | NC | Electric Generators, Electric Utilities | Total | 91454784 | TRUE
1994 | NC | Electric Generators, Electric Utilities | Coal | 53234497 | TRUE
1994 | NC | Electric Generators, Electric Utilities | Hydroelectric Conventional | 5224967 | TRUE
1994 | NC | Electric Generators, Electric Utilities | Natural Gas | 69076 | TRUE
1994 | NC | Electric Generators, Electric Utilities | Nuclear | 32346007 | TRUE
1994 | NC | Electric Generators, Electric Utilities | Petroleum | 199418 | TRUE
1994 | NC | Electric Generators, Electric Utilities | Pumped Storage | 380819 | TRUE
1994 | NC | Combined Heat and Power, Industrial Power | Total | 4598628 | chp
1994 | NC | Combined Heat and Power, Industrial Power | Coal | 650148 | chp
1994 | NC | Combined Heat and Power, Industrial Power | Hydroelectric Conventional | 1930899 | chp
1994 | NC | Combined Heat and Power, Industrial Power | Natural Gas | 173725 | chp
1994 | NC | Combined Heat and Power, Industrial Power | Other | 260777 | chp
1994 | NC | Combined Heat and Power, Industrial Power | Other Biomass | 5716 | chp
1994 | NC | Combined Heat and Power, Industrial Power | Petroleum | 237796 | chp
1994 | NC | Combined Heat and Power, Industrial Power | Wood and Wood Derived Fuels | 1339567 | chp
1994 | NC | Combined Heat and Power, Electric Power | Total | 3543713 | TRUE
1994 | NC | Combined Heat and Power, Electric Power | Coal | 3464057 | TRUE
1994 | NC | Combined Heat and Power, Electric Power | Natural Gas | 65550 | TRUE
1994 | NC | Combined Heat and Power, Electric Power | Petroleum | 14106 | TRUE
1994 | NC | Combined Heat and Power, Commercial Power | Total | 56091 | chp
1994 | NC | Combined Heat and Power, Commercial Power | Coal | 38983 | chp
1994 | NC | Combined Heat and Power, Commercial Power | Hydroelectric Conventional | 15570 | chp
1994 | NC | Combined Heat and Power, Commercial Power | Natural Gas | 624 | chp
1994 | NC | Combined Heat and Power, Commercial Power | Petroleum | 914 | chp
1994 | ND | Total Electric Power Industry | Total | 29155825 | FALSE
1994 | ND | Total Electric Power Industry | Coal | 27181087 | FALSE
1994 | ND | Total Electric Power Industry | Hydroelectric Conventional | 1856461 | FALSE
1994 | ND | Total Electric Power Industry | Natural Gas | 55 | FALSE
1994 | ND | Total Electric Power Industry | Other Biomass | 13583 | FALSE
1994 | ND | Total Electric Power Industry | Other Gases | 43779 | FALSE
1994 | ND | Total Electric Power Industry | Petroleum | 60860 | FALSE
1994 | ND | Electric Generators, Electric Utilities | Total | 29003713 | TRUE
1994 | ND | Electric Generators, Electric Utilities | Coal | 27099914 | TRUE
1994 | ND | Electric Generators, Electric Utilities | Hydroelectric Conventional | 1856461 | TRUE
1994 | ND | Electric Generators, Electric Utilities | Natural Gas | -2 | TRUE
1994 | ND | Electric Generators, Electric Utilities | Petroleum | 47340 | TRUE
1994 | ND | Combined Heat and Power, Industrial Power | Total | 152112 | chp
1994 | ND | Combined Heat and Power, Industrial Power | Coal | 81173 | chp
1994 | ND | Combined Heat and Power, Industrial Power | Natural Gas | 57 | chp
1994 | ND | Combined Heat and Power, Industrial Power | Other Biomass | 13583 | chp
1994 | ND | Combined Heat and Power, Industrial Power | Other Gases | 43779 | chp
1994 | ND | Combined Heat and Power, Industrial Power | Petroleum | 13520 | chp
1994 | NE | Total Electric Power Industry | Total | 21983131 | FALSE
1994 | NE | Total Electric Power Industry | Coal | 14039467 | FALSE
1994 | NE | Total Electric Power Industry | Hydroelectric Conventional | 1311883 | FALSE
1994 | NE | Total Electric Power Industry | Natural Gas | 258918 | FALSE
1994 | NE | Total Electric Power Industry | Nuclear | 6345330 | FALSE
1994 | NE | Total Electric Power Industry | Other Biomass | 9332 | FALSE
1994 | NE | Total Electric Power Industry | Petroleum | 18201 | FALSE
1994 | NE | Electric Generators, Electric Utilities | Total | 21945525 | TRUE
1994 | NE | Electric Generators, Electric Utilities | Coal | 14002015 | TRUE
1994 | NE | Electric Generators, Electric Utilities | Hydroelectric Conventional | 1311883 | TRUE
1994 | NE | Electric Generators, Electric Utilities | Natural Gas | 258764 | TRUE
1994 | NE | Electric Generators, Electric Utilities | Nuclear | 6345330 | TRUE
1994 | NE | Electric Generators, Electric Utilities | Other Biomass | 9332 | TRUE
1994 | NE | Electric Generators, Electric Utilities | Petroleum | 18201 | TRUE
1994 | NE | Combined Heat and Power, Industrial Power | Total | 37606 | chp
1994 | NE | Combined Heat and Power, Industrial Power | Coal | 37452 | chp
1994 | NE | Combined Heat and Power, Industrial Power | Natural Gas | 154 | chp
1994 | NH | Total Electric Power Industry | Total | 13462499 | FALSE
1994 | NH | Total Electric Power Industry | Coal | 3181654 | FALSE
1994 | NH | Total Electric Power Industry | Hydroelectric Conventional | 1461327 | FALSE
1994 | NH | Total Electric Power Industry | Natural Gas | 114587 | FALSE
1994 | NH | Total Electric Power Industry | Nuclear | 6203747 | FALSE
1994 | NH | Total Electric Power Industry | Other Biomass | 153844 | FALSE
1994 | NH | Total Electric Power Industry | Petroleum | 1420578 | FALSE
1994 | NH | Total Electric Power Industry | Wood and Wood Derived Fuels | 926762 | FALSE
1994 | NH | Electric Generators, Independent Power Producers | Total | 1129555 | TRUE
1994 | NH | Electric Generators, Independent Power Producers | Hydroelectric Conventional | 229756 | TRUE
1994 | NH | Electric Generators, Independent Power Producers | Other Biomass | 153037 | TRUE
1994 | NH | Electric Generators, Independent Power Producers | Petroleum | 1063 | TRUE
1994 | NH | Electric Generators, Independent Power Producers | Wood and Wood Derived Fuels | 745699 | TRUE
1994 | NH | Electric Generators, Electric Utilities | Total | 11888117 | TRUE
1994 | NH | Electric Generators, Electric Utilities | Coal | 3181654 | TRUE
1994 | NH | Electric Generators, Electric Utilities | Hydroelectric Conventional | 1035518 | TRUE
1994 | NH | Electric Generators, Electric Utilities | Natural Gas | 114587 | TRUE
1994 | NH | Electric Generators, Electric Utilities | Nuclear | 6203747 | TRUE
1994 | NH | Electric Generators, Electric Utilities | Petroleum | 1352611 | TRUE
1994 | NH | Combined Heat and Power, Industrial Power | Total | 353936 | chp
1994 | NH | Combined Heat and Power, Industrial Power | Hydroelectric Conventional | 196053 | chp
1994 | NH | Combined Heat and Power, Industrial Power | Other Biomass | 807 | chp
1994 | NH | Combined Heat and Power, Industrial Power | Petroleum | 37310 | chp
1994 | NH | Combined Heat and Power, Industrial Power | Wood and Wood Derived Fuels | 119766 | chp
1994 | NH | Combined Heat and Power, Electric Power | Total | 68381 | TRUE
1994 | NH | Combined Heat and Power, Electric Power | Petroleum | 7084 | TRUE
1994 | NH | Combined Heat and Power, Electric Power | Wood and Wood Derived Fuels | 61297 | TRUE
1994 | NH | Combined Heat and Power, Commercial Power | Total | 22510 | chp
1994 | NH | Combined Heat and Power, Commercial Power | Petroleum | 22510 | chp
1994 | NJ | Total Electric Power Industry | Total | 48435342 | FALSE
1994 | NJ | Total Electric Power Industry | Coal | 5672211 | FALSE
1994 | NJ | Total Electric Power Industry | Hydroelectric Conventional | 15083 | FALSE
1994 | NJ | Total Electric Power Industry | Natural Gas | 17191828 | FALSE
1994 | NJ | Total Electric Power Industry | Nuclear | 22129335 | FALSE
1994 | NJ | Total Electric Power Industry | Other Biomass | 1135382 | FALSE
1994 | NJ | Total Electric Power Industry | Other Gases | 101509 | FALSE
1994 | NJ | Total Electric Power Industry | Petroleum | 2356728 | FALSE
1994 | NJ | Total Electric Power Industry | Pumped Storage | -166734 | FALSE
1994 | NJ | Electric Generators, Independent Power Producers | Total | 1408370 | TRUE
1994 | NJ | Electric Generators, Independent Power Producers | Hydroelectric Conventional | 15083 | TRUE
1994 | NJ | Electric Generators, Independent Power Producers | Natural Gas | 705122 | TRUE
1994 | NJ | Electric Generators, Independent Power Producers | Other Biomass | 661123 | TRUE
1994 | NJ | Electric Generators, Independent Power Producers | Petroleum | 27042 | TRUE
1994 | NJ | Electric Generators, Electric Utilities | Total | 31931596 | TRUE
1994 | NJ | Electric Generators, Electric Utilities | Coal | 4646622 | TRUE
1994 | NJ | Electric Generators, Electric Utilities | Natural Gas | 3666307 | TRUE
1994 | NJ | Electric Generators, Electric Utilities | Nuclear | 22129335 | TRUE
1994 | NJ | Electric Generators, Electric Utilities | Petroleum | 1656066 | TRUE
1994 | NJ | Electric Generators, Electric Utilities | Pumped Storage | -166734 | TRUE
1994 | NJ | Combined Heat and Power, Industrial Power | Total | 2844870 | chp
1994 | NJ | Combined Heat and Power, Industrial Power | Natural Gas | 2502717 | chp
1994 | NJ | Combined Heat and Power, Industrial Power | Other Gases | 101509 | chp
1994 | NJ | Combined Heat and Power, Industrial Power | Petroleum | 240644 | chp
1994 | NJ | Combined Heat and Power, Electric Power | Total | 12108423 | TRUE
1994 | NJ | Combined Heat and Power, Electric Power | Coal | 1025589 | TRUE
1994 | NJ | Combined Heat and Power, Electric Power | Natural Gas | 10185998 | TRUE
1994 | NJ | Combined Heat and Power, Electric Power | Other Biomass | 471771 | TRUE
1994 | NJ | Combined Heat and Power, Electric Power | Petroleum | 425065 | TRUE
1994 | NJ | Combined Heat and Power, Commercial Power | Total | 142083 | chp
1994 | NJ | Combined Heat and Power, Commercial Power | Natural Gas | 131684 | chp
1994 | NJ | Combined Heat and Power, Commercial Power | Other Biomass | 2488 | chp
1994 | NJ | Combined Heat and Power, Commercial Power | Petroleum | 7911 | chp
1994 | NM | Total Electric Power Industry | Total | 30390674 | FALSE
1994 | NM | Total Electric Power Industry | Coal | 26752349 | FALSE
1994 | NM | Total Electric Power Industry | Hydroelectric Conventional | 212890 | FALSE
1994 | NM | Total Electric Power Industry | Natural Gas | 3388937 | FALSE
1994 | NM | Total Electric Power Industry | Other Biomass | 10802 | FALSE
1994 | NM | Total Electric Power Industry | Petroleum | 25696 | FALSE
1994 | NM | Electric Generators, Electric Utilities | Total | 30018011 | TRUE
1994 | NM | Electric Generators, Electric Utilities | Coal | 26752349 | TRUE
1994 | NM | Electric Generators, Electric Utilities | Hydroelectric Conventional | 212890 | TRUE
1994 | NM | Electric Generators, Electric Utilities | Natural Gas | 3029843 | TRUE
1994 | NM | Electric Generators, Electric Utilities | Petroleum | 22929 | TRUE
1994 | NM | Combined Heat and Power, Industrial Power | Total | 333558 | chp
1994 | NM | Combined Heat and Power, Industrial Power | Natural Gas | 330791 | chp
1994 | NM | Combined Heat and Power, Industrial Power | Petroleum | 2767 | chp
1994 | NM | Combined Heat and Power, Electric Power | Total | 18112 | TRUE
1994 | NM | Combined Heat and Power, Electric Power | Natural Gas | 7310 | TRUE
1994 | NM | Combined Heat and Power, Electric Power | Other Biomass | 10802 | TRUE
1994 | NM | Combined Heat and Power, Commercial Power | Total | 20993 | chp
1994 | NM | Combined Heat and Power, Commercial Power | Natural Gas | 20993 | chp
1994 | NV | Total Electric Power Industry | Total | 24517727 | FALSE
1994 | NV | Total Electric Power Industry | Coal | 15324714 | FALSE
1994 | NV | Total Electric Power Industry | Geothermal | 1494930 | FALSE
1994 | NV | Total Electric Power Industry | Hydroelectric Conventional | 1875889 | FALSE
1994 | NV | Total Electric Power Industry | Natural Gas | 5629626 | FALSE
1994 | NV | Total Electric Power Industry | Other | 24888 | FALSE
1994 | NV | Total Electric Power Industry | Petroleum | 167680 | FALSE
1994 | NV | Electric Generators, Independent Power Producers | Total | 1565207 | TRUE
1994 | NV | Electric Generators, Independent Power Producers | Geothermal | 1494930 | TRUE
1994 | NV | Electric Generators, Independent Power Producers | Hydroelectric Conventional | 10129 | TRUE
1994 | NV | Electric Generators, Independent Power Producers | Natural Gas | 58914 | TRUE
1994 | NV | Electric Generators, Independent Power Producers | Petroleum | 1234 | TRUE
1994 | NV | Electric Generators, Electric Utilities | Total | 20519076 | TRUE
1994 | NV | Electric Generators, Electric Utilities | Coal | 15324714 | TRUE
1994 | NV | Electric Generators, Electric Utilities | Hydroelectric Conventional | 1865760 | TRUE
1994 | NV | Electric Generators, Electric Utilities | Natural Gas | 3162156 | TRUE
1994 | NV | Electric Generators, Electric Utilities | Petroleum | 166446 | TRUE
1994 | NV | Combined Heat and Power, Electric Power | Total | 2433444 | TRUE
1994 | NV | Combined Heat and Power, Electric Power | Natural Gas | 2408556 | TRUE
1994 | NV | Combined Heat and Power, Electric Power | Other | 24888 | TRUE
1994 | NY | Total Electric Power Industry | Total | 126029572 | FALSE
1994 | NY | Total Electric Power Industry | Coal | 23290656 | FALSE
1994 | NY | Total Electric Power Industry | Hydroelectric Conventional | 27791257 | FALSE
1994 | NY | Total Electric Power Industry | Natural Gas | 32229929 | FALSE
1994 | NY | Total Electric Power Industry | Nuclear | 29231434 | FALSE
1994 | NY | Total Electric Power Industry | Other Biomass | 1904068 | FALSE
1994 | NY | Total Electric Power Industry | Other Gases | 94206 | FALSE
1994 | NY | Total Electric Power Industry | Petroleum | 12030378 | FALSE
1994 | NY | Total Electric Power Industry | Pumped Storage | -1145844 | FALSE
1994 | NY | Total Electric Power Industry | Wood and Wood Derived Fuels | 603488 | FALSE
1994 | NY | Electric Generators, Independent Power Producers | Total | 3039862 | TRUE
1994 | NY | Electric Generators, Independent Power Producers | Hydroelectric Conventional | 1310381 | TRUE
1994 | NY | Electric Generators, Independent Power Producers | Natural Gas | 45570 | TRUE
1994 | NY | Electric Generators, Independent Power Producers | Other Biomass | 1457656 | TRUE
1994 | NY | Electric Generators, Independent Power Producers | Other Gases | 612 | TRUE
1994 | NY | Electric Generators, Independent Power Producers | Petroleum | 25092 | TRUE
1994 | NY | Electric Generators, Independent Power Producers | Wood and Wood Derived Fuels | 200551 | TRUE
1994 | NY | Electric Generators, Electric Utilities | Total | 103762902 | TRUE
1994 | NY | Electric Generators, Electric Utilities | Coal | 20859090 | TRUE
1994 | NY | Electric Generators, Electric Utilities | Hydroelectric Conventional | 26345630 | TRUE
1994 | NY | Electric Generators, Electric Utilities | Natural Gas | 17463636 | TRUE
1994 | NY | Electric Generators, Electric Utilities | Nuclear | 29231434 | TRUE
1994 | NY | Electric Generators, Electric Utilities | Petroleum | 10998162 | TRUE
1994 | NY | Electric Generators, Electric Utilities | Pumped Storage | -1145844 | TRUE
1994 | NY | Electric Generators, Electric Utilities | Wood and Wood Derived Fuels | 10794 | TRUE
1994 | NY | Combined Heat and Power, Industrial Power | Total | 4365639 | chp
1994 | NY | Combined Heat and Power, Industrial Power | Coal | 1055786 | chp
1994 | NY | Combined Heat and Power, Industrial Power | Hydroelectric Conventional | 130710 | chp
1994 | NY | Combined Heat and Power, Industrial Power | Natural Gas | 2508251 | chp
1994 | NY | Combined Heat and Power, Industrial Power | Other Biomass | 5199 | chp
1994 | NY | Combined Heat and Power, Industrial Power | Other Gases | 93594 | chp
1994 | NY | Combined Heat and Power, Industrial Power | Petroleum | 349943 | chp
1994 | NY | Combined Heat and Power, Industrial Power | Wood and Wood Derived Fuels | 222156 | chp
1994 | NY | Combined Heat and Power, Electric Power | Total | 13943074 | TRUE
1994 | NY | Combined Heat and Power, Electric Power | Coal | 1353421 | TRUE
1994 | NY | Combined Heat and Power, Electric Power | Natural Gas | 11382113 | TRUE
1994 | NY | Combined Heat and Power, Electric Power | Other Biomass | 426269 | TRUE
1994 | NY | Combined Heat and Power, Electric Power | Petroleum | 611284 | TRUE
1994 | NY | Combined Heat and Power, Electric Power | Wood and Wood Derived Fuels | 169987 | TRUE
1994 | NY | Combined Heat and Power, Commercial Power | Total | 918095 | chp
1994 | NY | Combined Heat and Power, Commercial Power | Coal | 22359 | chp
1994 | NY | Combined Heat and Power, Commercial Power | Hydroelectric Conventional | 4536 | chp
1994 | NY | Combined Heat and Power, Commercial Power | Natural Gas | 830359 | chp
1994 | NY | Combined Heat and Power, Commercial Power | Other Biomass | 14944 | chp
1994 | NY | Combined Heat and Power, Commercial Power | Petroleum | 45897 | chp
1994 | OH | Total Electric Power Industry | Total | 131763610 | FALSE
1994 | OH | Total Electric Power Industry | Coal | 119169558 | FALSE
1994 | OH | Total Electric Power Industry | Hydroelectric Conventional | 191771 | FALSE
1994 | OH | Total Electric Power Industry | Natural Gas | 371591 | FALSE
1994 | OH | Total Electric Power Industry | Nuclear | 10952247 | FALSE
1994 | OH | Total Electric Power Industry | Other Biomass | 28830 | FALSE
1994 | OH | Total Electric Power Industry | Other Gases | 144300 | FALSE
1994 | OH | Total Electric Power Industry | Petroleum | 424488 | FALSE
1994 | OH | Total Electric Power Industry | Wood and Wood Derived Fuels | 480825 | FALSE
1994 | OH | Electric Generators, Independent Power Producers | Total | 2950 | TRUE
1994 | OH | Electric Generators, Independent Power Producers | Hydroelectric Conventional | 2950 | TRUE
1994 | OH | Electric Generators, Electric Utilities | Total | 129020582 | TRUE
1994 | OH | Electric Generators, Electric Utilities | Coal | 117354244 | TRUE
1994 | OH | Electric Generators, Electric Utilities | Hydroelectric Conventional | 188821 | TRUE
1994 | OH | Electric Generators, Electric Utilities | Natural Gas | 152957 | TRUE
1994 | OH | Electric Generators, Electric Utilities | Nuclear | 10952247 | TRUE
1994 | OH | Electric Generators, Electric Utilities | Other Biomass | 0 | TRUE
1994 | OH | Electric Generators, Electric Utilities | Petroleum | 372313 | TRUE
1994 | OH | Combined Heat and Power, Industrial Power | Total | 1379118 | chp
1994 | OH | Combined Heat and Power, Industrial Power | Coal | 551404 | chp
1994 | OH | Combined Heat and Power, Industrial Power | Natural Gas | 155208 | chp
1994 | OH | Combined Heat and Power, Industrial Power | Other Gases | 144300 | chp
1994 | OH | Combined Heat and Power, Industrial Power | Petroleum | 47381 | chp
1994 | OH | Combined Heat and Power, Industrial Power | Wood and Wood Derived Fuels | 480825 | chp
1994 | OH | Combined Heat and Power, Electric Power | Total | 1304995 | TRUE
1994 | OH | Combined Heat and Power, Electric Power | Coal | 1263743 | TRUE
1994 | OH | Combined Heat and Power, Electric Power | Natural Gas | 20882 | TRUE
1994 | OH | Combined Heat and Power, Electric Power | Other Biomass | 20370 | TRUE
1994 | OH | Combined Heat and Power, Commercial Power | Total | 55965 | chp
1994 | OH | Combined Heat and Power, Commercial Power | Coal | 167 | chp
1994 | OH | Combined Heat and Power, Commercial Power | Natural Gas | 42544 | chp
1994 | OH | Combined Heat and Power, Commercial Power | Other Biomass | 8460 | chp
1994 | OH | Combined Heat and Power, Commercial Power | Petroleum | 4794 | chp
1994 | OK | Total Electric Power Industry | Total | 50058772 | FALSE
1994 | OK | Total Electric Power Industry | Coal | 30500847 | FALSE
1994 | OK | Total Electric Power Industry | Hydroelectric Conventional | 2514648 | FALSE
1994 | OK | Total Electric Power Industry | Natural Gas | 16708882 | FALSE
1994 | OK | Total Electric Power Industry | Other Biomass | 0 | FALSE
1994 | OK | Total Electric Power Industry | Other Gases | 70396 | FALSE
1994 | OK | Total Electric Power Industry | Petroleum | 42621 | FALSE
1994 | OK | Total Electric Power Industry | Pumped Storage | -50013 | FALSE
1994 | OK | Total Electric Power Industry | Wood and Wood Derived Fuels | 271391 | FALSE
1994 | OK | Electric Generators, Electric Utilities | Total | 45380625 | TRUE
1994 | OK | Electric Generators, Electric Utilities | Coal | 27453911 | TRUE
1994 | OK | Electric Generators, Electric Utilities | Hydroelectric Conventional | 2514648 | TRUE
1994 | OK | Electric Generators, Electric Utilities | Natural Gas | 15450623 | TRUE
1994 | OK | Electric Generators, Electric Utilities | Petroleum | 11456 | TRUE
1994 | OK | Electric Generators, Electric Utilities | Pumped Storage | -50013 | TRUE
1994 | OK | Combined Heat and Power, Industrial Power | Total | 1251394 | chp
1994 | OK | Combined Heat and Power, Industrial Power | Coal | 423486 | chp
1994 | OK | Combined Heat and Power, Industrial Power | Natural Gas | 454956 | chp
1994 | OK | Combined Heat and Power, Industrial Power | Other Biomass | 0 | chp
1994 | OK | Combined Heat and Power, Industrial Power | Other Gases | 70396 | chp
1994 | OK | Combined Heat and Power, Industrial Power | Petroleum | 31165 | chp
1994 | OK | Combined Heat and Power, Industrial Power | Wood and Wood Derived Fuels | 271391 | chp
1994 | OK | Combined Heat and Power, Electric Power | Total | 3381386 | TRUE
1994 | OK | Combined Heat and Power, Electric Power | Coal | 2623450 | TRUE
1994 | OK | Combined Heat and Power, Electric Power | Natural Gas | 757936 | TRUE
1994 | OK | Combined Heat and Power, Commercial Power | Total | 45367 | chp
1994 | OK | Combined Heat and Power, Commercial Power | Natural Gas | 45367 | chp
1994 | OR | Total Electric Power Industry | Total | 38440812 | FALSE
1994 | OR | Total Electric Power Industry | Coal | 3833470 | FALSE
1994 | OR | Total Electric Power Industry | Hydroelectric Conventional | 31220298 | FALSE
1994 | OR | Total Electric Power Industry | Natural Gas | 2835884 | FALSE
1994 | OR | Total Electric Power Industry | Other Biomass | 95930 | FALSE
1994 | OR | Total Electric Power Industry | Petroleum | 7296 | FALSE
1994 | OR | Total Electric Power Industry | Wood and Wood Derived Fuels | 447934 | FALSE
1994 | OR | Electric Generators, Independent Power Producers | Total | 399364 | TRUE
1994 | OR | Electric Generators, Independent Power Producers | Hydroelectric Conventional | 303311 | TRUE
1994 | OR | Electric Generators, Independent Power Producers | Natural Gas | 123 | TRUE
1994 | OR | Electric Generators, Independent Power Producers | Other Biomass | 95930 | TRUE
1994 | OR | Electric Generators, Electric Utilities | Total | 37490089 | TRUE
1994 | OR | Electric Generators, Electric Utilities | Coal | 3814009 | TRUE
1994 | OR | Electric Generators, Electric Utilities | Hydroelectric Conventional | 30915908 | TRUE
1994 | OR | Electric Generators, Electric Utilities | Natural Gas | 2754774 | TRUE
1994 | OR | Electric Generators, Electric Utilities | Other Biomass | 0 | TRUE
1994 | OR | Electric Generators, Electric Utilities | Petroleum | 5398 | TRUE
1994 | OR | Electric Generators, Electric Utilities | Wood and Wood Derived Fuels | 0 | TRUE
1994 | OR | Combined Heat and Power, Industrial Power | Total | 275521 | chp
1994 | OR | Combined Heat and Power, Industrial Power | Coal | 19461 | chp
1994 | OR | Combined Heat and Power, Industrial Power | Hydroelectric Conventional | 1079 | chp
1994 | OR | Combined Heat and Power, Industrial Power | Natural Gas | 50024 | chp
1994 | OR | Combined Heat and Power, Industrial Power | Petroleum | 1898 | chp
1994 | OR | Combined Heat and Power, Industrial Power | Wood and Wood Derived Fuels | 203059 | chp
1994 | OR | Combined Heat and Power, Electric Power | Total | 275838 | TRUE
1994 | OR | Combined Heat and Power, Electric Power | Natural Gas | 30963 | TRUE
1994 | OR | Combined Heat and Power, Electric Power | Wood and Wood Derived Fuels | 244875 | TRUE
1994 | PA | Total Electric Power Industry | Total | 184078701 | FALSE
1994 | PA | Total Electric Power Industry | Coal | 101867590 | FALSE
1994 | PA | Total Electric Power Industry | Hydroelectric Conventional | 2749785 | FALSE
1994 | PA | Total Electric Power Industry | Natural Gas | 4079764 | FALSE
1994 | PA | Total Electric Power Industry | Nuclear | 67206815 | FALSE
1994 | PA | Total Electric Power Industry | Other | 82723 | FALSE
1994 | PA | Total Electric Power Industry | Other Biomass | 1428098 | FALSE
1994 | PA | Total Electric Power Industry | Other Gases | 972163 | FALSE
1994 | PA | Total Electric Power Industry | Petroleum | 5824309 | FALSE
1994 | PA | Total Electric Power Industry | Pumped Storage | -843069 | FALSE
1994 | PA | Total Electric Power Industry | Wood and Wood Derived Fuels | 710523 | FALSE
1994 | PA | Electric Generators, Independent Power Producers | Total | 3330908 | TRUE
1994 | PA | Electric Generators, Independent Power Producers | Coal | 1725138 | TRUE
1994 | PA | Electric Generators, Independent Power Producers | Hydroelectric Conventional | 394575 | TRUE
1994 | PA | Electric Generators, Independent Power Producers | Natural Gas | 13600 | TRUE
1994 | PA | Electric Generators, Independent Power Producers | Other Biomass | 1172438 | TRUE
1994 | PA | Electric Generators, Independent Power Producers | Other Gases | 2046 | TRUE
1994 | PA | Electric Generators, Independent Power Producers | Petroleum | 23111 | TRUE
1994 | PA | Electric Generators, Electric Utilities | Total | 169029050 | TRUE
1994 | PA | Electric Generators, Electric Utilities | Coal | 93951561 | TRUE
1994 | PA | Electric Generators, Electric Utilities | Hydroelectric Conventional | 2355210 | TRUE
1994 | PA | Electric Generators, Electric Utilities | Natural Gas | 1176042 | TRUE
1994 | PA | Electric Generators, Electric Utilities | Nuclear | 67206815 | TRUE
1994 | PA | Electric Generators, Electric Utilities | Petroleum | 5182491 | TRUE
1994 | PA | Electric Generators, Electric Utilities | Pumped Storage | -843069 | TRUE
1994 | PA | Combined Heat and Power, Industrial Power | Total | 4749806 | chp
1994 | PA | Combined Heat and Power, Industrial Power | Coal | 1721211 | chp
1994 | PA | Combined Heat and Power, Industrial Power | Natural Gas | 1249574 | chp
1994 | PA | Combined Heat and Power, Industrial Power | Other | 766 | chp
1994 | PA | Combined Heat and Power, Industrial Power | Other Gases | 966242 | chp
1994 | PA | Combined Heat and Power, Industrial Power | Petroleum | 288513 | chp
1994 | PA | Combined Heat and Power, Industrial Power | Wood and Wood Derived Fuels | 523500 | chp
1994 | PA | Combined Heat and Power, Electric Power | Total | 6588010 | TRUE
1994 | PA | Combined Heat and Power, Electric Power | Coal | 4459224 | TRUE
1994 | PA | Combined Heat and Power, Electric Power | Natural Gas | 1496908 | TRUE
1994 | PA | Combined Heat and Power, Electric Power | Other | 81957 | TRUE
1994 | PA | Combined Heat and Power, Electric Power | Other Biomass | 39606 | TRUE
1994 | PA | Combined Heat and Power, Electric Power | Other Gases | 3875 | TRUE
1994 | PA | Combined Heat and Power, Electric Power | Petroleum | 319417 | TRUE
1994 | PA | Combined Heat and Power, Electric Power | Wood and Wood Derived Fuels | 187023 | TRUE
1994 | PA | Combined Heat and Power, Commercial Power | Total | 380927 | chp
1994 | PA | Combined Heat and Power, Commercial Power | Coal | 10456 | chp
1994 | PA | Combined Heat and Power, Commercial Power | Natural Gas | 143640 | chp
1994 | PA | Combined Heat and Power, Commercial Power | Other Biomass | 216054 | chp
1994 | PA | Combined Heat and Power, Commercial Power | Petroleum | 10777 | chp
1994 | RI | Total Electric Power Industry | Total | 4732920 | FALSE
1994 | RI | Total Electric Power Industry | Coal | 0 | FALSE
1994 | RI | Total Electric Power Industry | Hydroelectric Conventional | 9349 | FALSE
1994 | RI | Total Electric Power Industry | Natural Gas | 4560679 | FALSE
1994 | RI | Total Electric Power Industry | Other Biomass | 75683 | FALSE
1994 | RI | Total Electric Power Industry | Other Gases | 1862 | FALSE
1994 | RI | Total Electric Power Industry | Petroleum | 85347 | FALSE
1994 | RI | Electric Generators, Independent Power Producers | Total | 4191414 | TRUE
1994 | RI | Electric Generators, Independent Power Producers | Hydroelectric Conventional | 9349 | TRUE
1994 | RI | Electric Generators, Independent Power Producers | Natural Gas | 4105852 | TRUE
1994 | RI | Electric Generators, Independent Power Producers | Other Biomass | 75683 | TRUE
1994 | RI | Electric Generators, Independent Power Producers | Petroleum | 530 | TRUE
1994 | RI | Electric Generators, Electric Utilities | Total | 68641 | TRUE
1994 | RI | Electric Generators, Electric Utilities | Coal | 0 | TRUE
1994 | RI | Electric Generators, Electric Utilities | Hydroelectric Conventional | 0 | TRUE
1994 | RI | Electric Generators, Electric Utilities | Natural Gas | 34805 | TRUE
1994 | RI | Electric Generators, Electric Utilities | Petroleum | 33836 | TRUE
1994 | RI | Combined Heat and Power, Industrial Power | Total | 21211 | chp
1994 | RI | Combined Heat and Power, Industrial Power | Natural Gas | 16199 | chp
1994 | RI | Combined Heat and Power, Industrial Power | Other Gases | 1862 | chp
1994 | RI | Combined Heat and Power, Industrial Power | Petroleum | 3150 | chp
1994 | RI | Combined Heat and Power, Electric Power | Total | 399568 | TRUE
1994 | RI | Combined Heat and Power, Electric Power | Natural Gas | 380065 | TRUE
1994 | RI | Combined Heat and Power, Electric Power | Petroleum | 19503 | TRUE
1994 | RI | Combined Heat and Power, Commercial Power | Total | 52086 | chp
1994 | RI | Combined Heat and Power, Commercial Power | Natural Gas | 23758 | chp
1994 | RI | Combined Heat and Power, Commercial Power | Petroleum | 28328 | chp
1994 | SC | Total Electric Power Industry | Total | 76942522 | FALSE
1994 | SC | Total Electric Power Industry | Coal | 27741115 | FALSE
1994 | SC | Total Electric Power Industry | Hydroelectric Conventional | 3034952 | FALSE
1994 | SC | Total Electric Power Industry | Natural Gas | 363700 | FALSE
1994 | SC | Total Electric Power Industry | Nuclear | 44466176 | FALSE
1994 | SC | Total Electric Power Industry | Other | 4794 | FALSE
1994 | SC | Total Electric Power Industry | Other Biomass | 55431 | FALSE
1994 | SC | Total Electric Power Industry | Other Gases | 17368 | FALSE
1994 | SC | Total Electric Power Industry | Petroleum | 240744 | FALSE
1994 | SC | Total Electric Power Industry | Pumped Storage | -620856 | FALSE
1994 | SC | Total Electric Power Industry | Wood and Wood Derived Fuels | 1639098 | FALSE
1994 | SC | Electric Generators, Independent Power Producers | Total | 64305 | TRUE
1994 | SC | Electric Generators, Independent Power Producers | Hydroelectric Conventional | 64305 | TRUE
1994 | SC | Electric Generators, Electric Utilities | Total | 74193685 | TRUE
1994 | SC | Electric Generators, Electric Utilities | Coal | 26993543 | TRUE
1994 | SC | Electric Generators, Electric Utilities | Hydroelectric Conventional | 2967874 | TRUE
1994 | SC | Electric Generators, Electric Utilities | Natural Gas | 278698 | TRUE
1994 | SC | Electric Generators, Electric Utilities | Nuclear | 44466176 | TRUE
1994 | SC | Electric Generators, Electric Utilities | Petroleum | 108250 | TRUE
1994 | SC | Electric Generators, Electric Utilities | Pumped Storage | -620856 | TRUE
1994 | SC | Combined Heat and Power, Industrial Power | Total | 2609068 | chp
1994 | SC | Combined Heat and Power, Industrial Power | Coal | 747572 | chp
1994 | SC | Combined Heat and Power, Industrial Power | Natural Gas | 66911 | chp
1994 | SC | Combined Heat and Power, Industrial Power | Other | 4794 | chp
1994 | SC | Combined Heat and Power, Industrial Power | Other Biomass | 4946 | chp
1994 | SC | Combined Heat and Power, Industrial Power | Other Gases | 17368 | chp
1994 | SC | Combined Heat and Power, Industrial Power | Petroleum | 128379 | chp
1994 | SC | Combined Heat and Power, Industrial Power | Wood and Wood Derived Fuels | 1639098 | chp
1994 | SC | Combined Heat and Power, Commercial Power | Total | 75464 | chp
1994 | SC | Combined Heat and Power, Commercial Power | Hydroelectric Conventional | 2773 | chp
1994 | SC | Combined Heat and Power, Commercial Power | Natural Gas | 18091 | chp
1994 | SC | Combined Heat and Power, Commercial Power | Other Biomass | 50485 | chp
1994 | SC | Combined Heat and Power, Commercial Power | Petroleum | 4115 | chp
1994 | SD | Total Electric Power Industry | Total | 7991260 | FALSE
1994 | SD | Total Electric Power Industry | Coal | 2833332 | FALSE
1994 | SD | Total Electric Power Industry | Hydroelectric Conventional | 5128760 | FALSE
1994 | SD | Total Electric Power Industry | Natural Gas | 8437 | FALSE
1994 | SD | Total Electric Power Industry | Petroleum | 20731 | FALSE
1994 | SD | Electric Generators, Electric Utilities | Total | 7991260 | TRUE
1994 | SD | Electric Generators, Electric Utilities | Coal | 2833332 | TRUE
1994 | SD | Electric Generators, Electric Utilities | Hydroelectric Conventional | 5128760 | TRUE
1994 | SD | Electric Generators, Electric Utilities | Natural Gas | 8437 | TRUE
1994 | SD | Electric Generators, Electric Utilities | Petroleum | 20731 | TRUE
1994 | TN | Total Electric Power Industry | Total | 78334957 | FALSE
1994 | TN | Total Electric Power Industry | Coal | 53708548 | FALSE
1994 | TN | Total Electric Power Industry | Hydroelectric Conventional | 12027959 | FALSE
1994 | TN | Total Electric Power Industry | Natural Gas | 304278 | FALSE
1994 | TN | Total Electric Power Industry | Nuclear | 11932352 | FALSE
1994 | TN | Total Electric Power Industry | Other | 111676 | FALSE
1994 | TN | Total Electric Power Industry | Other Biomass | 66458 | FALSE
1994 | TN | Total Electric Power Industry | Other Gases | 3030 | FALSE
1994 | TN | Total Electric Power Industry | Petroleum | 312128 | FALSE
1994 | TN | Total Electric Power Industry | Pumped Storage | -592981 | FALSE
1994 | TN | Total Electric Power Industry | Wood and Wood Derived Fuels | 461509 | FALSE
1994 | TN | Electric Generators, Independent Power Producers | Total | 17797 | TRUE
1994 | TN | Electric Generators, Independent Power Producers | Other Biomass | 17797 | TRUE
1994 | TN | Electric Generators, Electric Utilities | Total | 74853548 | TRUE
1994 | TN | Electric Generators, Electric Utilities | Coal | 52132070 | TRUE
1994 | TN | Electric Generators, Electric Utilities | Hydroelectric Conventional | 10991541 | TRUE
1994 | TN | Electric Generators, Electric Utilities | Natural Gas | 94605 | TRUE
1994 | TN | Electric Generators, Electric Utilities | Nuclear | 11932352 | TRUE
1994 | TN | Electric Generators, Electric Utilities | Petroleum | 295961 | TRUE
1994 | TN | Electric Generators, Electric Utilities | Pumped Storage | -592981 | TRUE
1994 | TN | Combined Heat and Power, Industrial Power | Total | 3367771 | chp
1994 | TN | Combined Heat and Power, Industrial Power | Coal | 1542766 | chp
1994 | TN | Combined Heat and Power, Industrial Power | Hydroelectric Conventional | 1036418 | chp
1994 | TN | Combined Heat and Power, Industrial Power | Natural Gas | 187500 | chp
1994 | TN | Combined Heat and Power, Industrial Power | Other | 111676 | chp
1994 | TN | Combined Heat and Power, Industrial Power | Other Biomass | 8705 | chp
1994 | TN | Combined Heat and Power, Industrial Power | Other Gases | 3030 | chp
1994 | TN | Combined Heat and Power, Industrial Power | Petroleum | 16167 | chp
1994 | TN | Combined Heat and Power, Industrial Power | Wood and Wood Derived Fuels | 461509 | chp
1994 | TN | Combined Heat and Power, Commercial Power | Total | 95841 | chp
1994 | TN | Combined Heat and Power, Commercial Power | Coal | 33712 | chp
1994 | TN | Combined Heat and Power, Commercial Power | Natural Gas | 22173 | chp
1994 | TN | Combined Heat and Power, Commercial Power | Other Biomass | 39956 | chp
1994 | TX | Total Electric Power Industry | Total | 307179524 | FALSE
1994 | TX | Total Electric Power Industry | Coal | 125145657 | FALSE
1994 | TX | Total Electric Power Industry | Hydroelectric Conventional | 1530436 | FALSE
1994 | TX | Total Electric Power Industry | Natural Gas | 144440568 | FALSE
1994 | TX | Total Electric Power Industry | Nuclear | 28745474 | FALSE
1994 | TX | Total Electric Power Industry | Other | 239260 | FALSE
1994 | TX | Total Electric Power Industry | Other Biomass | 388273 | FALSE
1994 | TX | Total Electric Power Industry | Other Gases | 3539454 | FALSE
1994 | TX | Total Electric Power Industry | Petroleum | 1959891 | FALSE
1994 | TX | Total Electric Power Industry | Solar Thermal and Photovoltaic | 293 | FALSE
1994 | TX | Total Electric Power Industry | Wood and Wood Derived Fuels | 1190218 | FALSE
1994 | TX | Electric Generators, Independent Power Producers | Total | 21395 | TRUE
1994 | TX | Electric Generators, Independent Power Producers | Other Biomass | 21395 | TRUE
1994 | TX | Electric Generators, Electric Utilities | Total | 255140538 | TRUE
1994 | TX | Electric Generators, Electric Utilities | Coal | 122667859 | TRUE
1994 | TX | Electric Generators, Electric Utilities | Hydroelectric Conventional | 1530436 | TRUE
1994 | TX | Electric Generators, Electric Utilities | Natural Gas | 101583910 | TRUE
1994 | TX | Electric Generators, Electric Utilities | Nuclear | 28745474 | TRUE
1994 | TX | Electric Generators, Electric Utilities | Other Biomass | 303029 | TRUE
1994 | TX | Electric Generators, Electric Utilities | Petroleum | 309537 | TRUE
1994 | TX | Electric Generators, Electric Utilities | Solar Thermal and Photovoltaic | 293 | TRUE
1994 | TX | Combined Heat and Power, Industrial Power | Total | 36126972 | chp
1994 | TX | Combined Heat and Power, Industrial Power | Coal | 2477798 | chp
1994 | TX | Combined Heat and Power, Industrial Power | Natural Gas | 28745134 | chp
1994 | TX | Combined Heat and Power, Industrial Power | Other | 106976 | chp
1994 | TX | Combined Heat and Power, Industrial Power | Other Biomass | 57311 | chp
1994 | TX | Combined Heat and Power, Industrial Power | Other Gases | 3449425 | chp
1994 | TX | Combined Heat and Power, Industrial Power | Petroleum | 100110 | chp
1994 | TX | Combined Heat and Power, Industrial Power | Wood and Wood Derived Fuels | 1190218 | chp
1994 | TX | Combined Heat and Power, Electric Power | Total | 15447585 | TRUE
1994 | TX | Combined Heat and Power, Electric Power | Natural Gas | 13679003 | TRUE
1994 | TX | Combined Heat and Power, Electric Power | Other | 132284 | TRUE
1994 | TX | Combined Heat and Power, Electric Power | Other Gases | 90029 | TRUE
1994 | TX | Combined Heat and Power, Electric Power | Petroleum | 1546269 | TRUE
1994 | TX | Combined Heat and Power, Commercial Power | Total | 443034 | chp
1994 | TX | Combined Heat and Power, Commercial Power | Natural Gas | 432521 | chp
1994 | TX | Combined Heat and Power, Commercial Power | Other Biomass | 6538 | chp
1994 | TX | Combined Heat and Power, Commercial Power | Petroleum | 3975 | chp
1994 | US-TOTAL | Total Electric Power Industry | Total | 3247522388 | FALSE
1994 | US-TOTAL | Total Electric Power Industry | Coal | 1690693864 | FALSE
1994 | US-TOTAL | Total Electric Power Industry | Geothermal | 15535453 | FALSE
1994 | US-TOTAL | Total Electric Power Industry | Hydroelectric Conventional | 260125733 | FALSE
1994 | US-TOTAL | Total Electric Power Industry | Natural Gas | 460218682 | FALSE
1994 | US-TOTAL | Total Electric Power Industry | Nuclear | 640439832 | FALSE
1994 | US-TOTAL | Total Electric Power Industry | Other | 3666925 | FALSE
1994 | US-TOTAL | Total Electric Power Industry | Other Biomass | 19128595 | FALSE
1994 | US-TOTAL | Total Electric Power Industry | Other Gases | 13319051 | FALSE
1994 | US-TOTAL | Total Electric Power Industry | Petroleum | 105900983 | FALSE
1994 | US-TOTAL | Total Electric Power Industry | Pumped Storage | -3377825 | FALSE
1994 | US-TOTAL | Total Electric Power Industry | Solar Thermal and Photovoltaic | 486622 | FALSE
1994 | US-TOTAL | Total Electric Power Industry | Wind | 3447109 | FALSE
1994 | US-TOTAL | Total Electric Power Industry | Wood and Wood Derived Fuels | 37937364 | FALSE
1994 | US-TOTAL | Electric Generators, Independent Power Producers | Total | 54513595 | TRUE
1994 | US-TOTAL | Electric Generators, Independent Power Producers | Coal | 4369560 | TRUE
1994 | US-TOTAL | Electric Generators, Independent Power Producers | Geothermal | 8594816 | TRUE
1994 | US-TOTAL | Electric Generators, Independent Power Producers | Hydroelectric Conventional | 6933888 | TRUE
1994 | US-TOTAL | Electric Generators, Independent Power Producers | Natural Gas | 8603072 | TRUE
1994 | US-TOTAL | Electric Generators, Independent Power Producers | Other Biomass | 14159831 | TRUE
1994 | US-TOTAL | Electric Generators, Independent Power Producers | Other Gases | 6614 | TRUE
1994 | US-TOTAL | Electric Generators, Independent Power Producers | Petroleum | 1046522 | TRUE
1994 | US-TOTAL | Electric Generators, Independent Power Producers | Solar Thermal and Photovoltaic | 483150 | TRUE
1994 | US-TOTAL | Electric Generators, Independent Power Producers | Wind | 3446800 | TRUE
1994 | US-TOTAL | Electric Generators, Independent Power Producers | Wood and Wood Derived Fuels | 6869342 | TRUE
1994 | US-TOTAL | Electric Generators, Electric Utilities | Total | 2910712079 | TRUE
1994 | US-TOTAL | Electric Generators, Electric Utilities | Coal | 1635492971 | TRUE
1994 | US-TOTAL | Electric Generators, Electric Utilities | Geothermal | 6940637 | TRUE
1994 | US-TOTAL | Electric Generators, Electric Utilities | Hydroelectric Conventional | 247070938 | TRUE
1994 | US-TOTAL | Electric Generators, Electric Utilities | Natural Gas | 291114905 | TRUE
1994 | US-TOTAL | Electric Generators, Electric Utilities | Nuclear | 640439832 | TRUE
1994 | US-TOTAL | Electric Generators, Electric Utilities | Other Biomass | 1223589 | TRUE
1994 | US-TOTAL | Electric Generators, Electric Utilities | Petroleum | 91038583 | TRUE
1994 | US-TOTAL | Electric Generators, Electric Utilities | Pumped Storage | -3377825 | TRUE
1994 | US-TOTAL | Electric Generators, Electric Utilities | Solar Thermal and Photovoltaic | 3472 | TRUE
1994 | US-TOTAL | Electric Generators, Electric Utilities | Wind | 309 | TRUE
1994 | US-TOTAL | Electric Generators, Electric Utilities | Wood and Wood Derived Fuels | 764668 | TRUE
1994 | US-TOTAL | Combined Heat and Power, Industrial Power | Total | 151177734 | chp
1994 | US-TOTAL | Combined Heat and Power, Industrial Power | Coal | 23568143 | chp
1994 | US-TOTAL | Combined Heat and Power, Industrial Power | Hydroelectric Conventional | 6028117 | chp
1994 | US-TOTAL | Combined Heat and Power, Industrial Power | Natural Gas | 69599974 | chp
1994 | US-TOTAL | Combined Heat and Power, Industrial Power | Other | 3427796 | chp
1994 | US-TOTAL | Combined Heat and Power, Industrial Power | Other Biomass | 983084 | chp
1994 | US-TOTAL | Combined Heat and Power, Industrial Power | Other Gases | 12112481 | chp
1994 | US-TOTAL | Combined Heat and Power, Industrial Power | Petroleum | 6807762 | chp
1994 | US-TOTAL | Combined Heat and Power, Industrial Power | Wood and Wood Derived Fuels | 28650377 | chp
1994 | US-TOTAL | Combined Heat and Power, Electric Power | Total | 123499653 | TRUE
1994 | US-TOTAL | Combined Heat and Power, Electric Power | Coal | 26413560 | TRUE
1994 | US-TOTAL | Combined Heat and Power, Electric Power | Natural Gas | 85971348 | TRUE
1994 | US-TOTAL | Combined Heat and Power, Electric Power | Other | 239129 | TRUE
1994 | US-TOTAL | Combined Heat and Power, Electric Power | Other Biomass | 1600423 | TRUE
1994 | US-TOTAL | Combined Heat and Power, Electric Power | Other Gases | 1085409 | TRUE
1994 | US-TOTAL | Combined Heat and Power, Electric Power | Petroleum | 6591513 | TRUE
1994 | US-TOTAL | Combined Heat and Power, Electric Power | Wood and Wood Derived Fuels | 1598271 | TRUE
1994 | US-TOTAL | Combined Heat and Power, Commercial Power | Total | 7619327 | chp
1994 | US-TOTAL | Combined Heat and Power, Commercial Power | Coal | 849630 | chp
1994 | US-TOTAL | Combined Heat and Power, Commercial Power | Hydroelectric Conventional | 92790 | chp
1994 | US-TOTAL | Combined Heat and Power, Commercial Power | Natural Gas | 4929383 | chp
1994 | US-TOTAL | Combined Heat and Power, Commercial Power | Other Biomass | 1161668 | chp
1994 | US-TOTAL | Combined Heat and Power, Commercial Power | Other Gases | 114547 | chp
1994 | US-TOTAL | Combined Heat and Power, Commercial Power | Petroleum | 416603 | chp
1994 | US-TOTAL | Combined Heat and Power, Commercial Power | Wood and Wood Derived Fuels | 54706 | chp
1994 | UT | Total Electric Power Industry | Total | 35196834 | FALSE
1994 | UT | Total Electric Power Industry | Coal | 33130664 | FALSE
1994 | UT | Total Electric Power Industry | Geothermal | 194804 | FALSE
1994 | UT | Total Electric Power Industry | Hydroelectric Conventional | 750438 | FALSE
1994 | UT | Total Electric Power Industry | Natural Gas | 807259 | FALSE
1994 | UT | Total Electric Power Industry | Other Gases | 280569 | FALSE
1994 | UT | Total Electric Power Industry | Petroleum | 33100 | FALSE
1994 | UT | Total Electric Power Industry | Pumped Storage | 0 | FALSE
1994 | UT | Electric Generators, Independent Power Producers | Total | 384365 | TRUE
1994 | UT | Electric Generators, Independent Power Producers | Coal | 348287 | TRUE
1994 | UT | Electric Generators, Independent Power Producers | Hydroelectric Conventional | 34408 | TRUE
1994 | UT | Electric Generators, Independent Power Producers | Petroleum | 1670 | TRUE
1994 | UT | Electric Generators, Electric Utilities | Total | 34455058 | TRUE
1994 | UT | Electric Generators, Electric Utilities | Coal | 32764465 | TRUE
1994 | UT | Electric Generators, Electric Utilities | Geothermal | 194804 | TRUE
1994 | UT | Electric Generators, Electric Utilities | Hydroelectric Conventional | 716030 | TRUE
1994 | UT | Electric Generators, Electric Utilities | Natural Gas | 749605 | TRUE
1994 | UT | Electric Generators, Electric Utilities | Petroleum | 30154 | TRUE
1994 | UT | Electric Generators, Electric Utilities | Pumped Storage | 0 | TRUE
1994 | UT | Combined Heat and Power, Industrial Power | Total | 328318 | chp
1994 | UT | Combined Heat and Power, Industrial Power | Coal | 17912 | chp
1994 | UT | Combined Heat and Power, Industrial Power | Natural Gas | 29837 | chp
1994 | UT | Combined Heat and Power, Industrial Power | Other Gases | 280569 | chp
1994 | UT | Combined Heat and Power, Industrial Power | Petroleum | 0 | chp
1994 | UT | Combined Heat and Power, Commercial Power | Total | 29093 | chp
1994 | UT | Combined Heat and Power, Commercial Power | Natural Gas | 27817 | chp
1994 | UT | Combined Heat and Power, Commercial Power | Petroleum | 1276 | chp
1994 | VA | Total Electric Power Industry | Total | 62048924 | FALSE
1994 | VA | Total Electric Power Industry | Coal | 26590655 | FALSE
1994 | VA | Total Electric Power Industry | Hydroelectric Conventional | 1146116 | FALSE
1994 | VA | Total Electric Power Industry | Natural Gas | 4681139 | FALSE
1994 | VA | Total Electric Power Industry | Nuclear | 25428856 | FALSE
1994 | VA | Total Electric Power Industry | Other | 3291 | FALSE
1994 | VA | Total Electric Power Industry | Other Biomass | 655292 | FALSE
1994 | VA | Total Electric Power Industry | Petroleum | 2890191 | FALSE
1994 | VA | Total Electric Power Industry | Pumped Storage | -742235 | FALSE
1994 | VA | Total Electric Power Industry | Solar Thermal and Photovoltaic | 11 | FALSE
1994 | VA | Total Electric Power Industry | Wood and Wood Derived Fuels | 1395608 | FALSE
1994 | VA | Electric Generators, Independent Power Producers | Total | 2313070 | TRUE
1994 | VA | Electric Generators, Independent Power Producers | Hydroelectric Conventional | 63366 | TRUE
1994 | VA | Electric Generators, Independent Power Producers | Natural Gas | 1591230 | TRUE
1994 | VA | Electric Generators, Independent Power Producers | Other Biomass | 481190 | TRUE
1994 | VA | Electric Generators, Independent Power Producers | Petroleum | 95700 | TRUE
1994 | VA | Electric Generators, Independent Power Producers | Wood and Wood Derived Fuels | 81584 | TRUE
1994 | VA | Electric Generators, Electric Utilities | Total | 52732286 | TRUE
1994 | VA | Electric Generators, Electric Utilities | Coal | 22448944 | TRUE
1994 | VA | Electric Generators, Electric Utilities | Hydroelectric Conventional | 1070830 | TRUE
1994 | VA | Electric Generators, Electric Utilities | Natural Gas | 2151992 | TRUE
1994 | VA | Electric Generators, Electric Utilities | Nuclear | 25428856 | TRUE
1994 | VA | Electric Generators, Electric Utilities | Petroleum | 2373888 | TRUE
1994 | VA | Electric Generators, Electric Utilities | Pumped Storage | -742235 | TRUE
1994 | VA | Electric Generators, Electric Utilities | Solar Thermal and Photovoltaic | 11 | TRUE
1994 | VA | Combined Heat and Power, Industrial Power | Total | 2608173 | chp
1994 | VA | Combined Heat and Power, Industrial Power | Coal | 989750 | chp
1994 | VA | Combined Heat and Power, Industrial Power | Hydroelectric Conventional | 11920 | chp
1994 | VA | Combined Heat and Power, Industrial Power | Natural Gas | 63302 | chp
1994 | VA | Combined Heat and Power, Industrial Power | Other | 3291 | chp
1994 | VA | Combined Heat and Power, Industrial Power | Other Biomass | 3858 | chp
1994 | VA | Combined Heat and Power, Industrial Power | Petroleum | 228332 | chp
1994 | VA | Combined Heat and Power, Industrial Power | Wood and Wood Derived Fuels | 1307720 | chp
1994 | VA | Combined Heat and Power, Electric Power | Total | 4061981 | TRUE
1994 | VA | Combined Heat and Power, Electric Power | Coal | 3151961 | TRUE
1994 | VA | Combined Heat and Power, Electric Power | Natural Gas | 766416 | TRUE
1994 | VA | Combined Heat and Power, Electric Power | Petroleum | 137300 | TRUE
1994 | VA | Combined Heat and Power, Electric Power | Wood and Wood Derived Fuels | 6304 | TRUE
1994 | VA | Combined Heat and Power, Commercial Power | Total | 333414 | chp
1994 | VA | Combined Heat and Power, Commercial Power | Natural Gas | 108199 | chp
1994 | VA | Combined Heat and Power, Commercial Power | Other Biomass | 170244 | chp
1994 | VA | Combined Heat and Power, Commercial Power | Petroleum | 54971 | chp
1994 | VT | Total Electric Power Industry | Total | 5617030 | FALSE
1994 | VT | Total Electric Power Industry | Hydroelectric Conventional | 1038653 | FALSE
1994 | VT | Total Electric Power Industry | Natural Gas | 5806 | FALSE
1994 | VT | Total Electric Power Industry | Nuclear | 4315544 | FALSE
1994 | VT | Total Electric Power Industry | Petroleum | 6354 | FALSE
1994 | VT | Total Electric Power Industry | Wind | 0 | FALSE
1994 | VT | Total Electric Power Industry | Wood and Wood Derived Fuels | 250673 | FALSE
1994 | VT | Electric Generators, Independent Power Producers | Total | 282113 | TRUE
1994 | VT | Electric Generators, Independent Power Producers | Hydroelectric Conventional | 122647 | TRUE
1994 | VT | Electric Generators, Independent Power Producers | Wood and Wood Derived Fuels | 159466 | TRUE
1994 | VT | Electric Generators, Electric Utilities | Total | 5293892 | TRUE
1994 | VT | Electric Generators, Electric Utilities | Hydroelectric Conventional | 895095 | TRUE
1994 | VT | Electric Generators, Electric Utilities | Natural Gas | 5806 | TRUE
1994 | VT | Electric Generators, Electric Utilities | Nuclear | 4315544 | TRUE
1994 | VT | Electric Generators, Electric Utilities | Petroleum | 5764 | TRUE
1994 | VT | Electric Generators, Electric Utilities | Wind | 0 | TRUE
1994 | VT | Electric Generators, Electric Utilities | Wood and Wood Derived Fuels | 71683 | TRUE
1994 | VT | Combined Heat and Power, Industrial Power | Total | 41025 | chp
1994 | VT | Combined Heat and Power, Industrial Power | Hydroelectric Conventional | 20911 | chp
1994 | VT | Combined Heat and Power, Industrial Power | Petroleum | 590 | chp
1994 | VT | Combined Heat and Power, Industrial Power | Wood and Wood Derived Fuels | 19524 | chp
1994 | WA | Total Electric Power Industry | Total | 88586476 | FALSE
1994 | WA | Total Electric Power Industry | Coal | 9831332 | FALSE
1994 | WA | Total Electric Power Industry | Hydroelectric Conventional | 65575487 | FALSE
1994 | WA | Total Electric Power Industry | Natural Gas | 4820582 | FALSE
1994 | WA | Total Electric Power Industry | Nuclear | 6739749 | FALSE
1994 | WA | Total Electric Power Industry | Other | 31282 | FALSE
1994 | WA | Total Electric Power Industry | Other Biomass | 224804 | FALSE
1994 | WA | Total Electric Power Industry | Other Gases | 299161 | FALSE
1994 | WA | Total Electric Power Industry | Petroleum | 45419 | FALSE
1994 | WA | Total Electric Power Industry | Pumped Storage | 0 | FALSE
1994 | WA | Total Electric Power Industry | Wood and Wood Derived Fuels | 1018660 | FALSE
1994 | WA | Electric Generators, Independent Power Producers | Total | 336421 | TRUE
1994 | WA | Electric Generators, Independent Power Producers | Hydroelectric Conventional | 156157 | TRUE
1994 | WA | Electric Generators, Independent Power Producers | Other Biomass | 180264 | TRUE
1994 | WA | Electric Generators, Electric Utilities | Total | 82347668 | TRUE
1994 | WA | Electric Generators, Electric Utilities | Coal | 9800260 | TRUE
1994 | WA | Electric Generators, Electric Utilities | Hydroelectric Conventional | 65200038 | TRUE
1994 | WA | Electric Generators, Electric Utilities | Natural Gas | 206234 | TRUE
1994 | WA | Electric Generators, Electric Utilities | Nuclear | 6739749 | TRUE
1994 | WA | Electric Generators, Electric Utilities | Petroleum | 5728 | TRUE
1994 | WA | Electric Generators, Electric Utilities | Pumped Storage | 0 | TRUE
1994 | WA | Electric Generators, Electric Utilities | Wood and Wood Derived Fuels | 395659 | TRUE
1994 | WA | Combined Heat and Power, Industrial Power | Total | 1245440 | chp
1994 | WA | Combined Heat and Power, Industrial Power | Coal | 26421 | chp
1994 | WA | Combined Heat and Power, Industrial Power | Hydroelectric Conventional | 163244 | chp
1994 | WA | Combined Heat and Power, Industrial Power | Natural Gas | 330470 | chp
1994 | WA | Combined Heat and Power, Industrial Power | Other | 31282 | chp
1994 | WA | Combined Heat and Power, Industrial Power | Other Biomass | 36857 | chp
1994 | WA | Combined Heat and Power, Industrial Power | Petroleum | 34165 | chp
1994 | WA | Combined Heat and Power, Industrial Power | Wood and Wood Derived Fuels | 623001 | chp
1994 | WA | Combined Heat and Power, Electric Power | Total | 4567805 | TRUE
1994 | WA | Combined Heat and Power, Electric Power | Natural Gas | 4256142 | TRUE
1994 | WA | Combined Heat and Power, Electric Power | Other Biomass | 7683 | TRUE
1994 | WA | Combined Heat and Power, Electric Power | Other Gases | 299161 | TRUE
1994 | WA | Combined Heat and Power, Electric Power | Petroleum | 4819 | TRUE
1994 | WA | Combined Heat and Power, Commercial Power | Total | 89142 | chp
1994 | WA | Combined Heat and Power, Commercial Power | Coal | 4651 | chp
1994 | WA | Combined Heat and Power, Commercial Power | Hydroelectric Conventional | 56048 | chp
1994 | WA | Combined Heat and Power, Commercial Power | Natural Gas | 27736 | chp
1994 | WA | Combined Heat and Power, Commercial Power | Petroleum | 707 | chp
1994 | WI | Total Electric Power Industry | Total | 52358955 | FALSE
1994 | WI | Total Electric Power Industry | Coal | 36479019 | FALSE
1994 | WI | Total Electric Power Industry | Hydroelectric Conventional | 2228309 | FALSE
1994 | WI | Total Electric Power Industry | Natural Gas | 604655 | FALSE
1994 | WI | Total Electric Power Industry | Nuclear | 11516469 | FALSE
1994 | WI | Total Electric Power Industry | Other Biomass | 208344 | FALSE
1994 | WI | Total Electric Power Industry | Petroleum | 429663 | FALSE
1994 | WI | Total Electric Power Industry | Wind | 0 | FALSE
1994 | WI | Total Electric Power Industry | Wood and Wood Derived Fuels | 892496 | FALSE
1994 | WI | Electric Generators, Independent Power Producers | Total | 133217 | TRUE
1994 | WI | Electric Generators, Independent Power Producers | Hydroelectric Conventional | 11431 | TRUE
1994 | WI | Electric Generators, Independent Power Producers | Other Biomass | 121786 | TRUE
1994 | WI | Electric Generators, Electric Utilities | Total | 49437481 | TRUE
1994 | WI | Electric Generators, Electric Utilities | Coal | 35282695 | TRUE
1994 | WI | Electric Generators, Electric Utilities | Hydroelectric Conventional | 1914414 | TRUE
1994 | WI | Electric Generators, Electric Utilities | Natural Gas | 286969 | TRUE
1994 | WI | Electric Generators, Electric Utilities | Nuclear | 11516469 | TRUE
1994 | WI | Electric Generators, Electric Utilities | Other Biomass | 59132 | TRUE
1994 | WI | Electric Generators, Electric Utilities | Petroleum | 171563 | TRUE
1994 | WI | Electric Generators, Electric Utilities | Wind | 0 | TRUE
1994 | WI | Electric Generators, Electric Utilities | Wood and Wood Derived Fuels | 206239 | TRUE
1994 | WI | Combined Heat and Power, Industrial Power | Total | 2613701 | chp
1994 | WI | Combined Heat and Power, Industrial Power | Coal | 1142397 | chp
1994 | WI | Combined Heat and Power, Industrial Power | Hydroelectric Conventional | 298432 | chp
1994 | WI | Combined Heat and Power, Industrial Power | Natural Gas | 216965 | chp
1994 | WI | Combined Heat and Power, Industrial Power | Other Biomass | 17465 | chp
1994 | WI | Combined Heat and Power, Industrial Power | Petroleum | 254217 | chp
1994 | WI | Combined Heat and Power, Industrial Power | Wood and Wood Derived Fuels | 684225 | chp
1994 | WI | Combined Heat and Power, Electric Power | Total | 66553 | TRUE
1994 | WI | Combined Heat and Power, Electric Power | Coal | 51420 | TRUE
1994 | WI | Combined Heat and Power, Electric Power | Natural Gas | 13526 | TRUE
1994 | WI | Combined Heat and Power, Electric Power | Petroleum | 63 | TRUE
1994 | WI | Combined Heat and Power, Electric Power | Wood and Wood Derived Fuels | 1544 | TRUE
1994 | WI | Combined Heat and Power, Commercial Power | Total | 108003 | chp
1994 | WI | Combined Heat and Power, Commercial Power | Coal | 2507 | chp
1994 | WI | Combined Heat and Power, Commercial Power | Hydroelectric Conventional | 4032 | chp
1994 | WI | Combined Heat and Power, Commercial Power | Natural Gas | 87195 | chp
1994 | WI | Combined Heat and Power, Commercial Power | Other Biomass | 9961 | chp
1994 | WI | Combined Heat and Power, Commercial Power | Petroleum | 3820 | chp
1994 | WI | Combined Heat and Power, Commercial Power | Wood and Wood Derived Fuels | 488 | chp
1994 | WV | Total Electric Power Industry | Total | 81429542 | FALSE
1994 | WV | Total Electric Power Industry | Coal | 79628566 | FALSE
1994 | WV | Total Electric Power Industry | Hydroelectric Conventional | 1145635 | FALSE
1994 | WV | Total Electric Power Industry | Natural Gas | 170539 | FALSE
1994 | WV | Total Electric Power Industry | Other | 204 | FALSE
1994 | WV | Total Electric Power Industry | Other Gases | 212708 | FALSE
1994 | WV | Total Electric Power Industry | Petroleum | 271890 | FALSE
1994 | WV | Electric Generators, Independent Power Producers | Total | 1353322 | TRUE
1994 | WV | Electric Generators, Independent Power Producers | Coal | 1109516 | TRUE
1994 | WV | Electric Generators, Independent Power Producers | Hydroelectric Conventional | 239214 | TRUE
1994 | WV | Electric Generators, Independent Power Producers | Natural Gas | 4592 | TRUE
1994 | WV | Electric Generators, Electric Utilities | Total | 77702716 | TRUE
1994 | WV | Electric Generators, Electric Utilities | Coal | 77063151 | TRUE
1994 | WV | Electric Generators, Electric Utilities | Hydroelectric Conventional | 363003 | TRUE
1994 | WV | Electric Generators, Electric Utilities | Natural Gas | 25075 | TRUE
1994 | WV | Electric Generators, Electric Utilities | Petroleum | 251487 | TRUE
1994 | WV | Combined Heat and Power, Industrial Power | Total | 1959084 | chp
1994 | WV | Combined Heat and Power, Industrial Power | Coal | 1058527 | chp
1994 | WV | Combined Heat and Power, Industrial Power | Hydroelectric Conventional | 543418 | chp
1994 | WV | Combined Heat and Power, Industrial Power | Natural Gas | 123824 | chp
1994 | WV | Combined Heat and Power, Industrial Power | Other | 204 | chp
1994 | WV | Combined Heat and Power, Industrial Power | Other Gases | 212708 | chp
1994 | WV | Combined Heat and Power, Industrial Power | Petroleum | 20403 | chp
1994 | WV | Combined Heat and Power, Electric Power | Total | 414420 | TRUE
1994 | WV | Combined Heat and Power, Electric Power | Coal | 397372 | TRUE
1994 | WV | Combined Heat and Power, Electric Power | Natural Gas | 17048 | TRUE
1994 | WY | Total Electric Power Industry | Total | 43002285 | FALSE
1994 | WY | Total Electric Power Industry | Coal | 41574239 | FALSE
1994 | WY | Total Electric Power Industry | Hydroelectric Conventional | 897209 | FALSE
1994 | WY | Total Electric Power Industry | Natural Gas | 400856 | FALSE
1994 | WY | Total Electric Power Industry | Other | 54746 | FALSE
1994 | WY | Total Electric Power Industry | Other Gases | 3224 | FALSE
1994 | WY | Total Electric Power Industry | Petroleum | 53571 | FALSE
1994 | WY | Total Electric Power Industry | Wood and Wood Derived Fuels | 18440 | FALSE
1994 | WY | Electric Generators, Electric Utilities | Total | 42337169 | TRUE
1994 | WY | Electric Generators, Electric Utilities | Coal | 41380267 | TRUE
1994 | WY | Electric Generators, Electric Utilities | Hydroelectric Conventional | 897209 | TRUE
1994 | WY | Electric Generators, Electric Utilities | Natural Gas | 12664 | TRUE
1994 | WY | Electric Generators, Electric Utilities | Petroleum | 47029 | TRUE
1994 | WY | Combined Heat and Power, Industrial Power | Total | 665116 | chp
1994 | WY | Combined Heat and Power, Industrial Power | Coal | 193972 | chp
1994 | WY | Combined Heat and Power, Industrial Power | Natural Gas | 388192 | chp
1994 | WY | Combined Heat and Power, Industrial Power | Other | 54746 | chp
1994 | WY | Combined Heat and Power, Industrial Power | Other Gases | 3224 | chp
1994 | WY | Combined Heat and Power, Industrial Power | Petroleum | 6542 | chp
1994 | WY | Combined Heat and Power, Industrial Power | Wood and Wood Derived Fuels | 18440 | chp
1995 | AK | Total Electric Power Industry | Total | 6026116 | FALSE
1995 | AK | Total Electric Power Industry | Coal | 528930 | FALSE
1995 | AK | Total Electric Power Industry | Hydroelectric Conventional | 1372115 | FALSE
1995 | AK | Total Electric Power Industry | Natural Gas | 3379573 | FALSE
1995 | AK | Total Electric Power Industry | Other Biomass | 13589 | FALSE
1995 | AK | Total Electric Power Industry | Petroleum | 620564 | FALSE
1995 | AK | Total Electric Power Industry | Wind | 0 | FALSE
1995 | AK | Total Electric Power Industry | Wood and Wood Derived Fuels | 111345 | FALSE
1995 | AK | Electric Generators, Electric Utilities | Total | 4846922 | TRUE
1995 | AK | Electric Generators, Electric Utilities | Coal | 309232 | TRUE
1995 | AK | Electric Generators, Electric Utilities | Hydroelectric Conventional | 1372115 | TRUE
1995 | AK | Electric Generators, Electric Utilities | Natural Gas | 2678935 | TRUE
1995 | AK | Electric Generators, Electric Utilities | Petroleum | 486640 | TRUE
1995 | AK | Electric Generators, Electric Utilities | Wind | 0 | TRUE
1995 | AK | Combined Heat and Power, Industrial Power | Total | 949354 | chp
1995 | AK | Combined Heat and Power, Industrial Power | Natural Gas | 700638 | chp
1995 | AK | Combined Heat and Power, Industrial Power | Other Biomass | 13589 | chp
1995 | AK | Combined Heat and Power, Industrial Power | Petroleum | 123782 | chp
1995 | AK | Combined Heat and Power, Industrial Power | Wood and Wood Derived Fuels | 111345 | chp
1995 | AK | Combined Heat and Power, Commercial Power | Total | 229840 | chp
1995 | AK | Combined Heat and Power, Commercial Power | Coal | 219698 | chp
1995 | AK | Combined Heat and Power, Commercial Power | Petroleum | 10142 | chp
1995 | AL | Total Electric Power Industry | Total | 105189366 | FALSE
1995 | AL | Total Electric Power Industry | Coal | 69047634 | FALSE
1995 | AL | Total Electric Power Industry | Hydroelectric Conventional | 9501510 | FALSE
1995 | AL | Total Electric Power Industry | Natural Gas | 1533384 | FALSE
1995 | AL | Total Electric Power Industry | Nuclear | 20752341 | FALSE
1995 | AL | Total Electric Power Industry | Other Biomass | 7497 | FALSE
1995 | AL | Total Electric Power Industry | Other Gases | 347027 | FALSE
1995 | AL | Total Electric Power Industry | Petroleum | 201538 | FALSE
1995 | AL | Total Electric Power Industry | Wood and Wood Derived Fuels | 3798435 | FALSE
1995 | AL | Electric Generators, Independent Power Producers | Total | 7278 | TRUE
1995 | AL | Electric Generators, Independent Power Producers | Natural Gas | 5766 | TRUE
1995 | AL | Electric Generators, Independent Power Producers | Other Biomass | 1216 | TRUE
1995 | AL | Electric Generators, Independent Power Producers | Petroleum | 85 | TRUE
1995 | AL | Electric Generators, Independent Power Producers | Wood and Wood Derived Fuels | 211 | TRUE
1995 | AL | Electric Generators, Electric Utilities | Total | 99589284 | TRUE
1995 | AL | Electric Generators, Electric Utilities | Coal | 68553249 | TRUE
1995 | AL | Electric Generators, Electric Utilities | Hydroelectric Conventional | 9501510 | TRUE
1995 | AL | Electric Generators, Electric Utilities | Natural Gas | 680468 | TRUE
1995 | AL | Electric Generators, Electric Utilities | Nuclear | 20752341 | TRUE
1995 | AL | Electric Generators, Electric Utilities | Petroleum | 101716 | TRUE
1995 | AL | Combined Heat and Power, Industrial Power | Total | 4945610 | chp
1995 | AL | Combined Heat and Power, Industrial Power | Coal | 439969 | chp
1995 | AL | Combined Heat and Power, Industrial Power | Natural Gas | 810196 | chp
1995 | AL | Combined Heat and Power, Industrial Power | Other Biomass | 6281 | chp
1995 | AL | Combined Heat and Power, Industrial Power | Other Gases | 347027 | chp
1995 | AL | Combined Heat and Power, Industrial Power | Petroleum | 99737 | chp
1995 | AL | Combined Heat and Power, Industrial Power | Wood and Wood Derived Fuels | 3242400 | chp
1995 | AL | Combined Heat and Power, Electric Power | Total | 647194 | TRUE
1995 | AL | Combined Heat and Power, Electric Power | Coal | 54416 | TRUE
1995 | AL | Combined Heat and Power, Electric Power | Natural Gas | 36954 | TRUE
1995 | AL | Combined Heat and Power, Electric Power | Wood and Wood Derived Fuels | 555824 | TRUE
1995 | AR | Total Electric Power Industry | Total | 41972088 | FALSE
1995 | AR | Total Electric Power Industry | Coal | 21555436 | FALSE
1995 | AR | Total Electric Power Industry | Hydroelectric Conventional | 3217714 | FALSE
1995 | AR | Total Electric Power Industry | Natural Gas | 3909350 | FALSE
1995 | AR | Total Electric Power Industry | Nuclear | 11657549 | FALSE
1995 | AR | Total Electric Power Industry | Other | 3651 | FALSE
1995 | AR | Total Electric Power Industry | Other Biomass | 23252 | FALSE
1995 | AR | Total Electric Power Industry | Petroleum | 67654 | FALSE
1995 | AR | Total Electric Power Industry | Pumped Storage | 0 | FALSE
1995 | AR | Total Electric Power Industry | Wood and Wood Derived Fuels | 1537482 | FALSE
1995 | AR | Electric Generators, Independent Power Producers | Total | 0 | TRUE
1995 | AR | Electric Generators, Independent Power Producers | Hydroelectric Conventional | 0 | TRUE
1995 | AR | Electric Generators, Electric Utilities | Total | 39526825 | TRUE
1995 | AR | Electric Generators, Electric Utilities | Coal | 21506397 | TRUE
1995 | AR | Electric Generators, Electric Utilities | Hydroelectric Conventional | 3217714 | TRUE
1995 | AR | Electric Generators, Electric Utilities | Natural Gas | 3091957 | TRUE
1995 | AR | Electric Generators, Electric Utilities | Nuclear | 11657549 | TRUE
1995 | AR | Electric Generators, Electric Utilities | Petroleum | 53208 | TRUE
1995 | AR | Electric Generators, Electric Utilities | Pumped Storage | 0 | TRUE
1995 | AR | Combined Heat and Power, Industrial Power | Total | 2397242 | chp
1995 | AR | Combined Heat and Power, Industrial Power | Coal | 49039 | chp
1995 | AR | Combined Heat and Power, Industrial Power | Natural Gas | 778339 | chp
1995 | AR | Combined Heat and Power, Industrial Power | Other | 3651 | chp
1995 | AR | Combined Heat and Power, Industrial Power | Other Biomass | 17470 | chp
1995 | AR | Combined Heat and Power, Industrial Power | Petroleum | 11261 | chp
1995 | AR | Combined Heat and Power, Industrial Power | Wood and Wood Derived Fuels | 1537482 | chp
1995 | AR | Combined Heat and Power, Commercial Power | Total | 48021 | chp
1995 | AR | Combined Heat and Power, Commercial Power | Natural Gas | 39054 | chp
1995 | AR | Combined Heat and Power, Commercial Power | Other Biomass | 5782 | chp
1995 | AR | Combined Heat and Power, Commercial Power | Petroleum | 3185 | chp
1995 | AZ | Total Electric Power Industry | Total | 69780939 | FALSE
1995 | AZ | Total Electric Power Industry | Coal | 31951659 | FALSE
1995 | AZ | Total Electric Power Industry | Hydroelectric Conventional | 8288419 | FALSE
1995 | AZ | Total Electric Power Industry | Natural Gas | 2192947 | FALSE
1995 | AZ | Total Electric Power Industry | Nuclear | 26984507 | FALSE
1995 | AZ | Total Electric Power Industry | Petroleum | 82557 | FALSE
1995 | AZ | Total Electric Power Industry | Pumped Storage | 190029 | FALSE
1995 | AZ | Total Electric Power Industry | Wood and Wood Derived Fuels | 90821 | FALSE
1995 | AZ | Electric Generators, Electric Utilities | Total | 68966538 | TRUE
1995 | AZ | Electric Generators, Electric Utilities | Coal | 31710476 | TRUE
1995 | AZ | Electric Generators, Electric Utilities | Hydroelectric Conventional | 8288419 | TRUE
1995 | AZ | Electric Generators, Electric Utilities | Natural Gas | 1729497 | TRUE
1995 | AZ | Electric Generators, Electric Utilities | Nuclear | 26984507 | TRUE
1995 | AZ | Electric Generators, Electric Utilities | Petroleum | 63610 | TRUE
1995 | AZ | Electric Generators, Electric Utilities | Pumped Storage | 190029 | TRUE
1995 | AZ | Combined Heat and Power, Industrial Power | Total | 383821 | chp
1995 | AZ | Combined Heat and Power, Industrial Power | Coal | 241183 | chp
1995 | AZ | Combined Heat and Power, Industrial Power | Natural Gas | 34104 | chp
1995 | AZ | Combined Heat and Power, Industrial Power | Petroleum | 17713 | chp
1995 | AZ | Combined Heat and Power, Industrial Power | Wood and Wood Derived Fuels | 90821 | chp
1995 | AZ | Combined Heat and Power, Electric Power | Total | 398613 | TRUE
1995 | AZ | Combined Heat and Power, Electric Power | Natural Gas | 398613 | TRUE
1995 | AZ | Combined Heat and Power, Commercial Power | Total | 31967 | chp
1995 | AZ | Combined Heat and Power, Commercial Power | Natural Gas | 30733 | chp
1995 | AZ | Combined Heat and Power, Commercial Power | Petroleum | 1234 | chp
1995 | CA | Total Electric Power Industry | Total | 181463341 | FALSE
1995 | CA | Total Electric Power Industry | Coal | 2786844 | FALSE
1995 | CA | Total Electric Power Industry | Geothermal | 11450299 | FALSE
1995 | CA | Total Electric Power Industry | Hydroelectric Conventional | 48033130 | FALSE
1995 | CA | Total Electric Power Industry | Natural Gas | 72578893 | FALSE
1995 | CA | Total Electric Power Industry | Nuclear | 30245936 | FALSE
1995 | CA | Total Electric Power Industry | Other | 15796 | FALSE
1995 | CA | Total Electric Power Industry | Other Biomass | 2757856 | FALSE
1995 | CA | Total Electric Power Industry | Other Gases | 2594985 | FALSE
1995 | CA | Total Electric Power Industry | Petroleum | 2291128 | FALSE
1995 | CA | Total Electric Power Industry | Pumped Storage | 2506665 | FALSE
1995 | CA | Total Electric Power Industry | Solar Thermal and Photovoltaic | 496565 | FALSE
1995 | CA | Total Electric Power Industry | Wind | 3086757 | FALSE
1995 | CA | Total Electric Power Industry | Wood and Wood Derived Fuels | 2618487 | FALSE
1995 | CA | Electric Generators, Independent Power Producers | Total | 18956805 | TRUE
1995 | CA | Electric Generators, Independent Power Producers | Geothermal | 6845237 | TRUE
1995 | CA | Electric Generators, Independent Power Producers | Hydroelectric Conventional | 3100182 | TRUE
1995 | CA | Electric Generators, Independent Power Producers | Natural Gas | 606071 | TRUE
1995 | CA | Electric Generators, Independent Power Producers | Other Biomass | 2306736 | TRUE
1995 | CA | Electric Generators, Independent Power Producers | Other Gases | 219 | TRUE
1995 | CA | Electric Generators, Independent Power Producers | Petroleum | 826148 | TRUE
1995 | CA | Electric Generators, Independent Power Producers | Solar Thermal and Photovoltaic | 492912 | TRUE
1995 | CA | Electric Generators, Independent Power Producers | Wind | 3075840 | TRUE
1995 | CA | Electric Generators, Independent Power Producers | Wood and Wood Derived Fuels | 1703460 | TRUE
1995 | CA | Electric Generators, Electric Utilities | Total | 121881402 | TRUE
1995 | CA | Electric Generators, Electric Utilities | Geothermal | 4605062 | TRUE
1995 | CA | Electric Generators, Electric Utilities | Hydroelectric Conventional | 44928985 | TRUE
1995 | CA | Electric Generators, Electric Utilities | Natural Gas | 39089723 | TRUE
1995 | CA | Electric Generators, Electric Utilities | Nuclear | 30245936 | TRUE
1995 | CA | Electric Generators, Electric Utilities | Other Biomass | 1931 | TRUE
1995 | CA | Electric Generators, Electric Utilities | Petroleum | 488530 | TRUE
1995 | CA | Electric Generators, Electric Utilities | Pumped Storage | 2506665 | TRUE
1995 | CA | Electric Generators, Electric Utilities | Solar Thermal and Photovoltaic | 3653 | TRUE
1995 | CA | Electric Generators, Electric Utilities | Wind | 10917 | TRUE
1995 | CA | Combined Heat and Power, Industrial Power | Total | 16853558 | chp
1995 | CA | Combined Heat and Power, Industrial Power | Coal | 889874 | chp
1995 | CA | Combined Heat and Power, Industrial Power | Natural Gas | 12112573 | chp
1995 | CA | Combined Heat and Power, Industrial Power | Other | 15796 | chp
1995 | CA | Combined Heat and Power, Industrial Power | Other Biomass | 84766 | chp
1995 | CA | Combined Heat and Power, Industrial Power | Other Gases | 2383928 | chp
1995 | CA | Combined Heat and Power, Industrial Power | Petroleum | 482355 | chp
1995 | CA | Combined Heat and Power, Industrial Power | Wood and Wood Derived Fuels | 884266 | chp
1995 | CA | Combined Heat and Power, Electric Power | Total | 21690968 | TRUE
1995 | CA | Combined Heat and Power, Electric Power | Coal | 1896970 | TRUE
1995 | CA | Combined Heat and Power, Electric Power | Natural Gas | 18985509 | TRUE
1995 | CA | Combined Heat and Power, Electric Power | Other Biomass | 91002 | TRUE
1995 | CA | Combined Heat and Power, Electric Power | Other Gases | 210838 | TRUE
1995 | CA | Combined Heat and Power, Electric Power | Petroleum | 475888 | TRUE
1995 | CA | Combined Heat and Power, Electric Power | Wood and Wood Derived Fuels | 30761 | TRUE
1995 | CA | Combined Heat and Power, Commercial Power | Total | 2080608 | chp
1995 | CA | Combined Heat and Power, Commercial Power | Hydroelectric Conventional | 3963 | chp
1995 | CA | Combined Heat and Power, Commercial Power | Natural Gas | 1785017 | chp
1995 | CA | Combined Heat and Power, Commercial Power | Other Biomass | 273421 | chp
1995 | CA | Combined Heat and Power, Commercial Power | Petroleum | 18207 | chp
1995 | CO | Total Electric Power Industry | Total | 35617234 | FALSE
1995 | CO | Total Electric Power Industry | Coal | 30492682 | FALSE
1995 | CO | Total Electric Power Industry | Hydroelectric Conventional | 2131189 | FALSE
1995 | CO | Total Electric Power Industry | Natural Gas | 2856788 | FALSE
1995 | CO | Total Electric Power Industry | Other Biomass | 32910 | FALSE
1995 | CO | Total Electric Power Industry | Petroleum | 11712 | FALSE
1995 | CO | Total Electric Power Industry | Pumped Storage | 91953 | FALSE
1995 | CO | Electric Generators, Independent Power Producers | Total | 236697 | TRUE
1995 | CO | Electric Generators, Independent Power Producers | Hydroelectric Conventional | 122287 | TRUE
1995 | CO | Electric Generators, Independent Power Producers | Natural Gas | 114410 | TRUE
1995 | CO | Electric Generators, Electric Utilities | Total | 32673972 | TRUE
1995 | CO | Electric Generators, Electric Utilities | Coal | 30276010 | TRUE
1995 | CO | Electric Generators, Electric Utilities | Hydroelectric Conventional | 2008902 | TRUE
1995 | CO | Electric Generators, Electric Utilities | Natural Gas | 286971 | TRUE
1995 | CO | Electric Generators, Electric Utilities | Other Biomass | 0 | TRUE
1995 | CO | Electric Generators, Electric Utilities | Petroleum | 10136 | TRUE
1995 | CO | Electric Generators, Electric Utilities | Pumped Storage | 91953 | TRUE
1995 | CO | Combined Heat and Power, Industrial Power | Total | 82198 | chp
1995 | CO | Combined Heat and Power, Industrial Power | Natural Gas | 82132 | chp
1995 | CO | Combined Heat and Power, Industrial Power | Petroleum | 66 | chp
1995 | CO | Combined Heat and Power, Electric Power | Total | 2426540 | TRUE
1995 | CO | Combined Heat and Power, Electric Power | Coal | 216672 | TRUE
1995 | CO | Combined Heat and Power, Electric Power | Natural Gas | 2205756 | TRUE
1995 | CO | Combined Heat and Power, Electric Power | Other Biomass | 2602 | TRUE
1995 | CO | Combined Heat and Power, Electric Power | Petroleum | 1510 | TRUE
1995 | CO | Combined Heat and Power, Commercial Power | Total | 197827 | chp
1995 | CO | Combined Heat and Power, Commercial Power | Natural Gas | 167519 | chp
1995 | CO | Combined Heat and Power, Commercial Power | Other Biomass | 30308 | chp
1995 | CT | Total Electric Power Industry | Total | 31472468 | FALSE
1995 | CT | Total Electric Power Industry | Coal | 3857555 | FALSE
1995 | CT | Total Electric Power Industry | Hydroelectric Conventional | 363803 | FALSE
1995 | CT | Total Electric Power Industry | Natural Gas | 3019243 | FALSE
1995 | CT | Total Electric Power Industry | Nuclear | 18748900 | FALSE
1995 | CT | Total Electric Power Industry | Other | 0 | FALSE
1995 | CT | Total Electric Power Industry | Other Biomass | 1915839 | FALSE
1995 | CT | Total Electric Power Industry | Other Gases | 79 | FALSE
1995 | CT | Total Electric Power Industry | Petroleum | 3579463 | FALSE
1995 | CT | Total Electric Power Industry | Pumped Storage | -12414 | FALSE
1995 | CT | Electric Generators, Independent Power Producers | Total | 1603926 | TRUE
1995 | CT | Electric Generators, Independent Power Producers | Coal | 33628 | TRUE
1995 | CT | Electric Generators, Independent Power Producers | Hydroelectric Conventional | 52812 | TRUE
1995 | CT | Electric Generators, Independent Power Producers | Natural Gas | 1492 | TRUE
1995 | CT | Electric Generators, Independent Power Producers | Other Biomass | 1512113 | TRUE
1995 | CT | Electric Generators, Independent Power Producers | Other Gases | 79 | TRUE
1995 | CT | Electric Generators, Independent Power Producers | Petroleum | 3802 | TRUE
1995 | CT | Electric Generators, Electric Utilities | Total | 26931900 | TRUE
1995 | CT | Electric Generators, Electric Utilities | Coal | 2269352 | TRUE
1995 | CT | Electric Generators, Electric Utilities | Hydroelectric Conventional | 305401 | TRUE
1995 | CT | Electric Generators, Electric Utilities | Natural Gas | 1819535 | TRUE
1995 | CT | Electric Generators, Electric Utilities | Nuclear | 18748900 | TRUE
1995 | CT | Electric Generators, Electric Utilities | Other Biomass | 403726 | TRUE
1995 | CT | Electric Generators, Electric Utilities | Petroleum | 3397400 | TRUE
1995 | CT | Electric Generators, Electric Utilities | Pumped Storage | -12414 | TRUE
1995 | CT | Combined Heat and Power, Industrial Power | Total | 327732 | chp
1995 | CT | Combined Heat and Power, Industrial Power | Hydroelectric Conventional | 5590 | chp
1995 | CT | Combined Heat and Power, Industrial Power | Natural Gas | 160374 | chp
1995 | CT | Combined Heat and Power, Industrial Power | Other | 0 | chp
1995 | CT | Combined Heat and Power, Industrial Power | Petroleum | 161768 | chp
1995 | CT | Combined Heat and Power, Electric Power | Total | 2512344 | TRUE
1995 | CT | Combined Heat and Power, Electric Power | Coal | 1554575 | TRUE
1995 | CT | Combined Heat and Power, Electric Power | Natural Gas | 941694 | TRUE
1995 | CT | Combined Heat and Power, Electric Power | Petroleum | 16075 | TRUE
1995 | CT | Combined Heat and Power, Commercial Power | Total | 96566 | chp
1995 | CT | Combined Heat and Power, Commercial Power | Natural Gas | 96148 | chp
1995 | CT | Combined Heat and Power, Commercial Power | Petroleum | 418 | chp
1995 | DC | Total Electric Power Industry | Total | 188862 | FALSE
1995 | DC | Total Electric Power Industry | Coal | 0 | FALSE
1995 | DC | Total Electric Power Industry | Petroleum | 188862 | FALSE
1995 | DC | Electric Generators, Electric Utilities | Total | 188862 | TRUE
1995 | DC | Electric Generators, Electric Utilities | Petroleum | 188862 | TRUE
1995 | DC | Combined Heat and Power, Commercial Power | Total | 0 | chp
1995 | DC | Combined Heat and Power, Commercial Power | Coal | 0 | chp
1995 | DE | Total Electric Power Industry | Total | 9032837 | FALSE
1995 | DE | Total Electric Power Industry | Coal | 4438974 | FALSE
1995 | DE | Total Electric Power Industry | Natural Gas | 3185559 | FALSE
1995 | DE | Total Electric Power Industry | Other | 9282 | FALSE
1995 | DE | Total Electric Power Industry | Other Gases | 113827 | FALSE
1995 | DE | Total Electric Power Industry | Petroleum | 1285195 | FALSE
1995 | DE | Electric Generators, Electric Utilities | Total | 8324101 | TRUE
1995 | DE | Electric Generators, Electric Utilities | Coal | 4226615 | TRUE
1995 | DE | Electric Generators, Electric Utilities | Natural Gas | 3180421 | TRUE
1995 | DE | Electric Generators, Electric Utilities | Petroleum | 917065 | TRUE
1995 | DE | Combined Heat and Power, Industrial Power | Total | 708736 | chp
1995 | DE | Combined Heat and Power, Industrial Power | Coal | 212359 | chp
1995 | DE | Combined Heat and Power, Industrial Power | Natural Gas | 5138 | chp
1995 | DE | Combined Heat and Power, Industrial Power | Other | 9282 | chp
1995 | DE | Combined Heat and Power, Industrial Power | Other Gases | 113827 | chp
1995 | DE | Combined Heat and Power, Industrial Power | Petroleum | 368130 | chp
1995 | FL | Total Electric Power Industry | Total | 167414372 | FALSE
1995 | FL | Total Electric Power Industry | Coal | 65761841 | FALSE
1995 | FL | Total Electric Power Industry | Hydroelectric Conventional | 230840 | FALSE
1995 | FL | Total Electric Power Industry | Natural Gas | 42755150 | FALSE
1995 | FL | Total Electric Power Industry | Nuclear | 28740617 | FALSE
1995 | FL | Total Electric Power Industry | Other | 2026987 | FALSE
1995 | FL | Total Electric Power Industry | Other Biomass | 3339882 | FALSE
1995 | FL | Total Electric Power Industry | Other Gases | 31478 | FALSE
1995 | FL | Total Electric Power Industry | Petroleum | 22287501 | FALSE
1995 | FL | Total Electric Power Industry | Wood and Wood Derived Fuels | 2240076 | FALSE
1995 | FL | Electric Generators, Independent Power Producers | Total | 4081667 | TRUE
1995 | FL | Electric Generators, Independent Power Producers | Natural Gas | 658707 | TRUE
1995 | FL | Electric Generators, Independent Power Producers | Other Biomass | 3195739 | TRUE
1995 | FL | Electric Generators, Independent Power Producers | Other Gases | 3470 | TRUE
1995 | FL | Electric Generators, Independent Power Producers | Petroleum | 948 | TRUE
1995 | FL | Electric Generators, Independent Power Producers | Wood and Wood Derived Fuels | 222803 | TRUE
1995 | FL | Electric Generators, Electric Utilities | Total | 147156684 | TRUE
1995 | FL | Electric Generators, Electric Utilities | Coal | 61864438 | TRUE
1995 | FL | Electric Generators, Electric Utilities | Hydroelectric Conventional | 230840 | TRUE
1995 | FL | Electric Generators, Electric Utilities | Natural Gas | 34737603 | TRUE
1995 | FL | Electric Generators, Electric Utilities | Nuclear | 28740617 | TRUE
1995 | FL | Electric Generators, Electric Utilities | Petroleum | 21583186 | TRUE
1995 | FL | Combined Heat and Power, Industrial Power | Total | 6732649 | chp
1995 | FL | Combined Heat and Power, Industrial Power | Coal | 285819 | chp
1995 | FL | Combined Heat and Power, Industrial Power | Natural Gas | 1775820 | chp
1995 | FL | Combined Heat and Power, Industrial Power | Other | 2026987 | chp
1995 | FL | Combined Heat and Power, Industrial Power | Other Biomass | 113061 | chp
1995 | FL | Combined Heat and Power, Industrial Power | Other Gases | 27604 | chp
1995 | FL | Combined Heat and Power, Industrial Power | Petroleum | 506198 | chp
1995 | FL | Combined Heat and Power, Industrial Power | Wood and Wood Derived Fuels | 1997160 | chp
1995 | FL | Combined Heat and Power, Electric Power | Total | 9332853 | TRUE
1995 | FL | Combined Heat and Power, Electric Power | Coal | 3611584 | TRUE
1995 | FL | Combined Heat and Power, Electric Power | Natural Gas | 5504946 | TRUE
1995 | FL | Combined Heat and Power, Electric Power | Other Gases | 404 | TRUE
1995 | FL | Combined Heat and Power, Electric Power | Petroleum | 195806 | TRUE
1995 | FL | Combined Heat and Power, Electric Power | Wood and Wood Derived Fuels | 20113 | TRUE
1995 | FL | Combined Heat and Power, Commercial Power | Total | 110519 | chp
1995 | FL | Combined Heat and Power, Commercial Power | Natural Gas | 78074 | chp
1995 | FL | Combined Heat and Power, Commercial Power | Other Biomass | 31082 | chp
1995 | FL | Combined Heat and Power, Commercial Power | Petroleum | 1363 | chp
1995 | GA | Total Electric Power Industry | Total | 107878596 | FALSE
1995 | GA | Total Electric Power Industry | Coal | 66942360 | FALSE
1995 | GA | Total Electric Power Industry | Hydroelectric Conventional | 4196741 | FALSE
1995 | GA | Total Electric Power Industry | Natural Gas | 1459884 | FALSE
1995 | GA | Total Electric Power Industry | Nuclear | 30660626 | FALSE
1995 | GA | Total Electric Power Industry | Other Biomass | 68194 | FALSE
1995 | GA | Total Electric Power Industry | Petroleum | 849860 | FALSE
1995 | GA | Total Electric Power Industry | Pumped Storage | 537462 | FALSE
1995 | GA | Total Electric Power Industry | Wood and Wood Derived Fuels | 3163469 | FALSE
1995 | GA | Electric Generators, Independent Power Producers | Total | 315992 | TRUE
1995 | GA | Electric Generators, Independent Power Producers | Hydroelectric Conventional | 9908 | TRUE
1995 | GA | Electric Generators, Independent Power Producers | Natural Gas | 286873 | TRUE
1995 | GA | Electric Generators, Independent Power Producers | Other Biomass | 18733 | TRUE
1995 | GA | Electric Generators, Independent Power Producers | Petroleum | 478 | TRUE
1995 | GA | Electric Generators, Electric Utilities | Total | 102015724 | TRUE
1995 | GA | Electric Generators, Electric Utilities | Coal | 65880095 | TRUE
1995 | GA | Electric Generators, Electric Utilities | Hydroelectric Conventional | 4146208 | TRUE
1995 | GA | Electric Generators, Electric Utilities | Natural Gas | 572818 | TRUE
1995 | GA | Electric Generators, Electric Utilities | Nuclear | 30660626 | TRUE
1995 | GA | Electric Generators, Electric Utilities | Petroleum | 218515 | TRUE
1995 | GA | Electric Generators, Electric Utilities | Pumped Storage | 537462 | TRUE
1995 | GA | Combined Heat and Power, Industrial Power | Total | 5532584 | chp
1995 | GA | Combined Heat and Power, Industrial Power | Coal | 1062265 | chp
1995 | GA | Combined Heat and Power, Industrial Power | Hydroelectric Conventional | 40625 | chp
1995 | GA | Combined Heat and Power, Industrial Power | Natural Gas | 600193 | chp
1995 | GA | Combined Heat and Power, Industrial Power | Other Biomass | 49461 | chp
1995 | GA | Combined Heat and Power, Industrial Power | Petroleum | 616571 | chp
1995 | GA | Combined Heat and Power, Industrial Power | Wood and Wood Derived Fuels | 3163469 | chp
1995 | GA | Combined Heat and Power, Commercial Power | Total | 14296 | chp
1995 | GA | Combined Heat and Power, Commercial Power | Petroleum | 14296 | chp
1995 | HI | Total Electric Power Industry | Total | 10303983 | FALSE
1995 | HI | Total Electric Power Industry | Coal | 1561204 | FALSE
1995 | HI | Total Electric Power Industry | Geothermal | 234521 | FALSE
1995 | HI | Total Electric Power Industry | Hydroelectric Conventional | 97810 | FALSE
1995 | HI | Total Electric Power Industry | Other | 2119 | FALSE
1995 | HI | Total Electric Power Industry | Other Biomass | 638525 | FALSE
1995 | HI | Total Electric Power Industry | Other Gases | 69307 | FALSE
1995 | HI | Total Electric Power Industry | Petroleum | 7678995 | FALSE
1995 | HI | Total Electric Power Industry | Wind | 20357 | FALSE
1995 | HI | Total Electric Power Industry | Wood and Wood Derived Fuels | 1145 | FALSE
1995 | HI | Electric Generators, Independent Power Producers | Total | 641018 | TRUE
1995 | HI | Electric Generators, Independent Power Producers | Geothermal | 234521 | TRUE
1995 | HI | Electric Generators, Independent Power Producers | Hydroelectric Conventional | 18047 | TRUE
1995 | HI | Electric Generators, Independent Power Producers | Other Biomass | 368093 | TRUE
1995 | HI | Electric Generators, Independent Power Producers | Wind | 20357 | TRUE
1995 | HI | Electric Generators, Electric Utilities | Total | 6190584 | TRUE
1995 | HI | Electric Generators, Electric Utilities | Hydroelectric Conventional | 15957 | TRUE
1995 | HI | Electric Generators, Electric Utilities | Petroleum | 6174627 | TRUE
1995 | HI | Combined Heat and Power, Industrial Power | Total | 663563 | chp
1995 | HI | Combined Heat and Power, Industrial Power | Coal | 59665 | chp
1995 | HI | Combined Heat and Power, Industrial Power | Hydroelectric Conventional | 63806 | chp
1995 | HI | Combined Heat and Power, Industrial Power | Other | 2119 | chp
1995 | HI | Combined Heat and Power, Industrial Power | Other Biomass | 270432 | chp
1995 | HI | Combined Heat and Power, Industrial Power | Other Gases | 69307 | chp
1995 | HI | Combined Heat and Power, Industrial Power | Petroleum | 197089 | chp
1995 | HI | Combined Heat and Power, Industrial Power | Wood and Wood Derived Fuels | 1145 | chp
1995 | HI | Combined Heat and Power, Electric Power | Total | 2808818 | TRUE
1995 | HI | Combined Heat and Power, Electric Power | Coal | 1501539 | TRUE
1995 | HI | Combined Heat and Power, Electric Power | Petroleum | 1307279 | TRUE
1995 | IA | Total Electric Power Industry | Total | 34752928 | FALSE
1995 | IA | Total Electric Power Industry | Coal | 29409704 | FALSE
1995 | IA | Total Electric Power Industry | Hydroelectric Conventional | 1002974 | FALSE
1995 | IA | Total Electric Power Industry | Natural Gas | 479889 | FALSE
1995 | IA | Total Electric Power Industry | Nuclear | 3729970 | FALSE
1995 | IA | Total Electric Power Industry | Other Biomass | 64135 | FALSE
1995 | IA | Total Electric Power Industry | Petroleum | 65861 | FALSE
1995 | IA | Total Electric Power Industry | Wind | 117 | FALSE
1995 | IA | Total Electric Power Industry | Wood and Wood Derived Fuels | 278 | FALSE
1995 | IA | Electric Generators, Independent Power Producers | Total | 16043 | TRUE
1995 | IA | Electric Generators, Independent Power Producers | Hydroelectric Conventional | 11886 | TRUE
1995 | IA | Electric Generators, Independent Power Producers | Petroleum | 4157 | TRUE
1995 | IA | Electric Generators, Electric Utilities | Total | 33501928 | TRUE
1995 | IA | Electric Generators, Electric Utilities | Coal | 28426101 | TRUE
1995 | IA | Electric Generators, Electric Utilities | Hydroelectric Conventional | 991088 | TRUE
1995 | IA | Electric Generators, Electric Utilities | Natural Gas | 277324 | TRUE
1995 | IA | Electric Generators, Electric Utilities | Nuclear | 3729970 | TRUE
1995 | IA | Electric Generators, Electric Utilities | Other Biomass | 19578 | TRUE
1995 | IA | Electric Generators, Electric Utilities | Petroleum | 57750 | TRUE
1995 | IA | Electric Generators, Electric Utilities | Wind | 117 | TRUE
1995 | IA | Combined Heat and Power, Industrial Power | Total | 1011433 | chp
1995 | IA | Combined Heat and Power, Industrial Power | Coal | 871384 | chp
1995 | IA | Combined Heat and Power, Industrial Power | Natural Gas | 138425 | chp
1995 | IA | Combined Heat and Power, Industrial Power | Other Biomass | 410 | chp
1995 | IA | Combined Heat and Power, Industrial Power | Petroleum | 936 | chp
1995 | IA | Combined Heat and Power, Industrial Power | Wood and Wood Derived Fuels | 278 | chp
1995 | IA | Combined Heat and Power, Electric Power | Total | 144070 | TRUE
1995 | IA | Combined Heat and Power, Electric Power | Coal | 69572 | TRUE
1995 | IA | Combined Heat and Power, Electric Power | Natural Gas | 34682 | TRUE
1995 | IA | Combined Heat and Power, Electric Power | Other Biomass | 39816 | TRUE
1995 | IA | Combined Heat and Power, Commercial Power | Total | 79454 | chp
1995 | IA | Combined Heat and Power, Commercial Power | Coal | 42647 | chp
1995 | IA | Combined Heat and Power, Commercial Power | Natural Gas | 29458 | chp
1995 | IA | Combined Heat and Power, Commercial Power | Other Biomass | 4331 | chp
1995 | IA | Combined Heat and Power, Commercial Power | Petroleum | 3018 | chp
1995 | ID | Total Electric Power Industry | Total | 11844605 | FALSE
1995 | ID | Total Electric Power Industry | Coal | 47527 | FALSE
1995 | ID | Total Electric Power Industry | Hydroelectric Conventional | 10989334 | FALSE
1995 | ID | Total Electric Power Industry | Natural Gas | 167292 | FALSE
1995 | ID | Total Electric Power Industry | Other | 90280 | FALSE
1995 | ID | Total Electric Power Industry | Other Biomass | 12987 | FALSE
1995 | ID | Total Electric Power Industry | Petroleum | 564 | FALSE
1995 | ID | Total Electric Power Industry | Wood and Wood Derived Fuels | 536621 | FALSE
1995 | ID | Electric Generators, Independent Power Producers | Total | 926791 | TRUE
1995 | ID | Electric Generators, Independent Power Producers | Hydroelectric Conventional | 926791 | TRUE
1995 | ID | Electric Generators, Electric Utilities | Total | 10062854 | TRUE
1995 | ID | Electric Generators, Electric Utilities | Hydroelectric Conventional | 10062543 | TRUE
1995 | ID | Electric Generators, Electric Utilities | Natural Gas | 0 | TRUE
1995 | ID | Electric Generators, Electric Utilities | Petroleum | 311 | TRUE
1995 | ID | Combined Heat and Power, Industrial Power | Total | 775631 | chp
1995 | ID | Combined Heat and Power, Industrial Power | Coal | 47527 | chp
1995 | ID | Combined Heat and Power, Industrial Power | Natural Gas | 167292 | chp
1995 | ID | Combined Heat and Power, Industrial Power | Other | 90280 | chp
1995 | ID | Combined Heat and Power, Industrial Power | Other Biomass | 12987 | chp
1995 | ID | Combined Heat and Power, Industrial Power | Petroleum | 253 | chp
1995 | ID | Combined Heat and Power, Industrial Power | Wood and Wood Derived Fuels | 457292 | chp
1995 | ID | Combined Heat and Power, Electric Power | Total | 79329 | TRUE
1995 | ID | Combined Heat and Power, Electric Power | Wood and Wood Derived Fuels | 79329 | TRUE
1995 | IL | Total Electric Power Industry | Total | 148657931 | FALSE
1995 | IL | Total Electric Power Industry | Coal | 64415830 | FALSE
1995 | IL | Total Electric Power Industry | Hydroelectric Conventional | 123936 | FALSE
1995 | IL | Total Electric Power Industry | Natural Gas | 3974378 | FALSE
1995 | IL | Total Electric Power Industry | Nuclear | 78480848 | FALSE
1995 | IL | Total Electric Power Industry | Other Biomass | 341327 | FALSE
1995 | IL | Total Electric Power Industry | Other Gases | 396906 | FALSE
1995 | IL | Total Electric Power Industry | Petroleum | 922504 | FALSE
1995 | IL | Total Electric Power Industry | Wood and Wood Derived Fuels | 2202 | FALSE
1995 | IL | Electric Generators, Independent Power Producers | Total | 280255 | TRUE
1995 | IL | Electric Generators, Independent Power Producers | Hydroelectric Conventional | 70861 | TRUE
1995 | IL | Electric Generators, Independent Power Producers | Natural Gas | 3552 | TRUE
1995 | IL | Electric Generators, Independent Power Producers | Other Biomass | 205842 | TRUE
1995 | IL | Electric Generators, Electric Utilities | Total | 145165161 | TRUE
1995 | IL | Electric Generators, Electric Utilities | Coal | 62735936 | TRUE
1995 | IL | Electric Generators, Electric Utilities | Hydroelectric Conventional | 47699 | TRUE
1995 | IL | Electric Generators, Electric Utilities | Natural Gas | 2944310 | TRUE
1995 | IL | Electric Generators, Electric Utilities | Nuclear | 78480848 | TRUE
1995 | IL | Electric Generators, Electric Utilities | Other Biomass | 67053 | TRUE
1995 | IL | Electric Generators, Electric Utilities | Petroleum | 888462 | TRUE
1995 | IL | Electric Generators, Electric Utilities | Wood and Wood Derived Fuels | 853 | TRUE
1995 | IL | Combined Heat and Power, Industrial Power | Total | 2890545 | chp
1995 | IL | Combined Heat and Power, Industrial Power | Coal | 1633882 | chp
1995 | IL | Combined Heat and Power, Industrial Power | Natural Gas | 790624 | chp
1995 | IL | Combined Heat and Power, Industrial Power | Other Biomass | 35418 | chp
1995 | IL | Combined Heat and Power, Industrial Power | Other Gases | 396906 | chp
1995 | IL | Combined Heat and Power, Industrial Power | Petroleum | 32366 | chp
1995 | IL | Combined Heat and Power, Industrial Power | Wood and Wood Derived Fuels | 1349 | chp
1995 | IL | Combined Heat and Power, Electric Power | Total | 33709 | TRUE
1995 | IL | Combined Heat and Power, Electric Power | Natural Gas | 4415 | TRUE
1995 | IL | Combined Heat and Power, Electric Power | Other Biomass | 29294 | TRUE
1995 | IL | Combined Heat and Power, Commercial Power | Total | 288261 | chp
1995 | IL | Combined Heat and Power, Commercial Power | Coal | 46012 | chp
1995 | IL | Combined Heat and Power, Commercial Power | Hydroelectric Conventional | 5376 | chp
1995 | IL | Combined Heat and Power, Commercial Power | Natural Gas | 231477 | chp
1995 | IL | Combined Heat and Power, Commercial Power | Other Biomass | 3720 | chp
1995 | IL | Combined Heat and Power, Commercial Power | Petroleum | 1676 | chp
1995 | IN | Total Electric Power Industry | Total | 109156846 | FALSE
1995 | IN | Total Electric Power Industry | Coal | 104688066 | FALSE
1995 | IN | Total Electric Power Industry | Hydroelectric Conventional | 467261 | FALSE
1995 | IN | Total Electric Power Industry | Natural Gas | 1453563 | FALSE
1995 | IN | Total Electric Power Industry | Other Biomass | 84340 | FALSE
1995 | IN | Total Electric Power Industry | Other Gases | 2120995 | FALSE
1995 | IN | Total Electric Power Industry | Petroleum | 342621 | FALSE
1995 | IN | Electric Generators, Independent Power Producers | Total | 45538 | TRUE
1995 | IN | Electric Generators, Independent Power Producers | Other Biomass | 45538 | TRUE
1995 | IN | Electric Generators, Electric Utilities | Total | 105188892 | TRUE
1995 | IN | Electric Generators, Electric Utilities | Coal | 103774522 | TRUE
1995 | IN | Electric Generators, Electric Utilities | Hydroelectric Conventional | 467261 | TRUE
1995 | IN | Electric Generators, Electric Utilities | Natural Gas | 734058 | TRUE
1995 | IN | Electric Generators, Electric Utilities | Petroleum | 213051 | TRUE
1995 | IN | Combined Heat and Power, Industrial Power | Total | 3725568 | chp
1995 | IN | Combined Heat and Power, Industrial Power | Coal | 781327 | chp
1995 | IN | Combined Heat and Power, Industrial Power | Natural Gas | 695664 | chp
1995 | IN | Combined Heat and Power, Industrial Power | Other Gases | 2120995 | chp
1995 | IN | Combined Heat and Power, Industrial Power | Petroleum | 127582 | chp
1995 | IN | Combined Heat and Power, Commercial Power | Total | 196848 | chp
1995 | IN | Combined Heat and Power, Commercial Power | Coal | 132217 | chp
1995 | IN | Combined Heat and Power, Commercial Power | Natural Gas | 23841 | chp
1995 | IN | Combined Heat and Power, Commercial Power | Other Biomass | 38802 | chp
1995 | IN | Combined Heat and Power, Commercial Power | Petroleum | 1988 | chp
1995 | KS | Total Electric Power Industry | Total | 38420705 | FALSE
1995 | KS | Total Electric Power Industry | Coal | 25896959 | FALSE
1995 | KS | Total Electric Power Industry | Hydroelectric Conventional | 11214 | FALSE
1995 | KS | Total Electric Power Industry | Natural Gas | 2374465 | FALSE
1995 | KS | Total Electric Power Industry | Nuclear | 10062177 | FALSE
1995 | KS | Total Electric Power Industry | Petroleum | 75864 | FALSE
1995 | KS | Total Electric Power Industry | Wind | 26 | FALSE
1995 | KS | Electric Generators, Independent Power Producers | Total | 11214 | TRUE
1995 | KS | Electric Generators, Independent Power Producers | Hydroelectric Conventional | 11214 | TRUE
1995 | KS | Electric Generators, Electric Utilities | Total | 38230483 | TRUE
1995 | KS | Electric Generators, Electric Utilities | Coal | 25896959 | TRUE
1995 | KS | Electric Generators, Electric Utilities | Natural Gas | 2197557 | TRUE
1995 | KS | Electric Generators, Electric Utilities | Nuclear | 10062177 | TRUE
1995 | KS | Electric Generators, Electric Utilities | Petroleum | 73764 | TRUE
1995 | KS | Electric Generators, Electric Utilities | Wind | 26 | TRUE
1995 | KS | Combined Heat and Power, Industrial Power | Total | 174088 | chp
1995 | KS | Combined Heat and Power, Industrial Power | Natural Gas | 171988 | chp
1995 | KS | Combined Heat and Power, Industrial Power | Petroleum | 2100 | chp
1995 | KS | Combined Heat and Power, Commercial Power | Total | 4920 | chp
1995 | KS | Combined Heat and Power, Commercial Power | Natural Gas | 4920 | chp
1995 | KY | Total Electric Power Industry | Total | 86165836 | FALSE
1995 | KY | Total Electric Power Industry | Coal | 82539467 | FALSE
1995 | KY | Total Electric Power Industry | Hydroelectric Conventional | 3423478 | FALSE
1995 | KY | Total Electric Power Industry | Natural Gas | 68035 | FALSE
1995 | KY | Total Electric Power Industry | Petroleum | 130598 | FALSE
1995 | KY | Total Electric Power Industry | Wood and Wood Derived Fuels | 4258 | FALSE
1995 | KY | Electric Generators, Electric Utilities | Total | 86161578 | TRUE
1995 | KY | Electric Generators, Electric Utilities | Coal | 82539467 | TRUE
1995 | KY | Electric Generators, Electric Utilities | Hydroelectric Conventional | 3423478 | TRUE
1995 | KY | Electric Generators, Electric Utilities | Natural Gas | 68035 | TRUE
1995 | KY | Electric Generators, Electric Utilities | Petroleum | 130598 | TRUE
1995 | KY | Combined Heat and Power, Industrial Power | Total | 4258 | chp
1995 | KY | Combined Heat and Power, Industrial Power | Wood and Wood Derived Fuels | 4258 | chp
1995 | LA | Total Electric Power Industry | Total | 84559724 | FALSE
1995 | LA | Total Electric Power Industry | Coal | 18989474 | FALSE
1995 | LA | Total Electric Power Industry | Hydroelectric Conventional | 952144 | FALSE
1995 | LA | Total Electric Power Industry | Natural Gas | 43217747 | FALSE
1995 | LA | Total Electric Power Industry | Nuclear | 15685900 | FALSE
1995 | LA | Total Electric Power Industry | Other | 600648 | FALSE
1995 | LA | Total Electric Power Industry | Other Biomass | 102237 | FALSE
1995 | LA | Total Electric Power Industry | Other Gases | 982181 | FALSE
1995 | LA | Total Electric Power Industry | Petroleum | 1486214 | FALSE
1995 | LA | Total Electric Power Industry | Wood and Wood Derived Fuels | 2543179 | FALSE
1995 | LA | Electric Generators, Independent Power Producers | Total | 1161787 | TRUE
1995 | LA | Electric Generators, Independent Power Producers | Hydroelectric Conventional | 952144 | TRUE
1995 | LA | Electric Generators, Independent Power Producers | Natural Gas | 104340 | TRUE
1995 | LA | Electric Generators, Independent Power Producers | Other Biomass | 86116 | TRUE
1995 | LA | Electric Generators, Independent Power Producers | Petroleum | 19187 | TRUE
1995 | LA | Electric Generators, Electric Utilities | Total | 65555229 | TRUE
1995 | LA | Electric Generators, Electric Utilities | Coal | 18954264 | TRUE
1995 | LA | Electric Generators, Electric Utilities | Natural Gas | 30866507 | TRUE
1995 | LA | Electric Generators, Electric Utilities | Nuclear | 15685900 | TRUE
1995 | LA | Electric Generators, Electric Utilities | Petroleum | 48558 | TRUE
1995 | LA | Combined Heat and Power, Industrial Power | Total | 16410333 | chp
1995 | LA | Combined Heat and Power, Industrial Power | Coal | 35210 | chp
1995 | LA | Combined Heat and Power, Industrial Power | Natural Gas | 12218791 | chp
1995 | LA | Combined Heat and Power, Industrial Power | Other | 600648 | chp
1995 | LA | Combined Heat and Power, Industrial Power | Other Biomass | 16121 | chp
1995 | LA | Combined Heat and Power, Industrial Power | Other Gases | 982181 | chp
1995 | LA | Combined Heat and Power, Industrial Power | Petroleum | 14203 | chp
1995 | LA | Combined Heat and Power, Industrial Power | Wood and Wood Derived Fuels | 2543179 | chp
1995 | LA | Combined Heat and Power, Electric Power | Total | 1404266 | TRUE
1995 | LA | Combined Heat and Power, Electric Power | Petroleum | 1404266 | TRUE
1995 | LA | Combined Heat and Power, Commercial Power | Total | 28109 | chp
1995 | LA | Combined Heat and Power, Commercial Power | Natural Gas | 28109 | chp
1995 | MA | Total Electric Power Industry | Total | 37654481 | FALSE
1995 | MA | Total Electric Power Industry | Coal | 10698263 | FALSE
1995 | MA | Total Electric Power Industry | Hydroelectric Conventional | 868649 | FALSE
1995 | MA | Total Electric Power Industry | Natural Gas | 14235010 | FALSE
1995 | MA | Total Electric Power Industry | Nuclear | 4485845 | FALSE
1995 | MA | Total Electric Power Industry | Other Biomass | 1885794 | FALSE
1995 | MA | Total Electric Power Industry | Petroleum | 6151495 | FALSE
1995 | MA | Total Electric Power Industry | Pumped Storage | -806203 | FALSE
1995 | MA | Total Electric Power Industry | Wind | 0 | FALSE
1995 | MA | Total Electric Power Industry | Wood and Wood Derived Fuels | 135628 | FALSE
1995 | MA | Electric Generators, Independent Power Producers | Total | 3577177 | TRUE
1995 | MA | Electric Generators, Independent Power Producers | Hydroelectric Conventional | 207516 | TRUE
1995 | MA | Electric Generators, Independent Power Producers | Natural Gas | 1488161 | TRUE
1995 | MA | Electric Generators, Independent Power Producers | Other Biomass | 1720274 | TRUE
1995 | MA | Electric Generators, Independent Power Producers | Petroleum | 26293 | TRUE
1995 | MA | Electric Generators, Independent Power Producers | Wood and Wood Derived Fuels | 134933 | TRUE
1995 | MA | Electric Generators, Electric Utilities | Total | 26971667 | TRUE
1995 | MA | Electric Generators, Electric Utilities | Coal | 10586608 | TRUE
1995 | MA | Electric Generators, Electric Utilities | Hydroelectric Conventional | 650277 | TRUE
1995 | MA | Electric Generators, Electric Utilities | Natural Gas | 6206477 | TRUE
1995 | MA | Electric Generators, Electric Utilities | Nuclear | 4485845 | TRUE
1995 | MA | Electric Generators, Electric Utilities | Petroleum | 5848663 | TRUE
1995 | MA | Electric Generators, Electric Utilities | Pumped Storage | -806203 | TRUE
1995 | MA | Electric Generators, Electric Utilities | Wind | 0 | TRUE
1995 | MA | Combined Heat and Power, Industrial Power | Total | 487967 | chp
1995 | MA | Combined Heat and Power, Industrial Power | Coal | 30649 | chp
1995 | MA | Combined Heat and Power, Industrial Power | Hydroelectric Conventional | 10856 | chp
1995 | MA | Combined Heat and Power, Industrial Power | Natural Gas | 208117 | chp
1995 | MA | Combined Heat and Power, Industrial Power | Other Biomass | 102072 | chp
1995 | MA | Combined Heat and Power, Industrial Power | Petroleum | 136273 | chp
1995 | MA | Combined Heat and Power, Electric Power | Total | 6240918 | TRUE
1995 | MA | Combined Heat and Power, Electric Power | Coal | 81006 | TRUE
1995 | MA | Combined Heat and Power, Electric Power | Natural Gas | 6079910 | TRUE
1995 | MA | Combined Heat and Power, Electric Power | Other Biomass | 63399 | TRUE
1995 | MA | Combined Heat and Power, Electric Power | Petroleum | 15908 | TRUE
1995 | MA | Combined Heat and Power, Electric Power | Wood and Wood Derived Fuels | 695 | TRUE
1995 | MA | Combined Heat and Power, Commercial Power | Total | 376752 | chp
1995 | MA | Combined Heat and Power, Commercial Power | Natural Gas | 252345 | chp
1995 | MA | Combined Heat and Power, Commercial Power | Other Biomass | 49 | chp
1995 | MA | Combined Heat and Power, Commercial Power | Petroleum | 124358 | chp
1995 | MD | Total Electric Power Industry | Total | 46365643 | FALSE
1995 | MD | Total Electric Power Industry | Coal | 27595256 | FALSE
1995 | MD | Total Electric Power Industry | Hydroelectric Conventional | 1442006 | FALSE
1995 | MD | Total Electric Power Industry | Natural Gas | 1548884 | FALSE
1995 | MD | Total Electric Power Industry | Nuclear | 12937971 | FALSE
1995 | MD | Total Electric Power Industry | Other Biomass | 501192 | FALSE
1995 | MD | Total Electric Power Industry | Other Gases | 685721 | FALSE
1995 | MD | Total Electric Power Industry | Petroleum | 1479469 | FALSE
1995 | MD | Total Electric Power Industry | Wood and Wood Derived Fuels | 175144 | FALSE
1995 | MD | Electric Generators, Independent Power Producers | Total | 166855 | TRUE
1995 | MD | Electric Generators, Independent Power Producers | Natural Gas | 2179 | TRUE
1995 | MD | Electric Generators, Independent Power Producers | Other Biomass | 164676 | TRUE
1995 | MD | Electric Generators, Electric Utilities | Total | 44658945 | TRUE
1995 | MD | Electric Generators, Electric Utilities | Coal | 27369905 | TRUE
1995 | MD | Electric Generators, Electric Utilities | Hydroelectric Conventional | 1442006 | TRUE
1995 | MD | Electric Generators, Electric Utilities | Natural Gas | 1501465 | TRUE
1995 | MD | Electric Generators, Electric Utilities | Nuclear | 12937971 | TRUE
1995 | MD | Electric Generators, Electric Utilities | Petroleum | 1407598 | TRUE
1995 | MD | Combined Heat and Power, Industrial Power | Total | 439139 | chp
1995 | MD | Combined Heat and Power, Industrial Power | Coal | 225351 | chp
1995 | MD | Combined Heat and Power, Industrial Power | Natural Gas | 44676 | chp
1995 | MD | Combined Heat and Power, Industrial Power | Petroleum | 9744 | chp
1995 | MD | Combined Heat and Power, Industrial Power | Wood and Wood Derived Fuels | 159368 | chp
1995 | MD | Combined Heat and Power, Electric Power | Total | 1070587 | TRUE
1995 | MD | Combined Heat and Power, Electric Power | Natural Gas | 564 | TRUE
1995 | MD | Combined Heat and Power, Electric Power | Other Biomass | 322472 | TRUE
1995 | MD | Combined Heat and Power, Electric Power | Other Gases | 685721 | TRUE
1995 | MD | Combined Heat and Power, Electric Power | Petroleum | 61830 | TRUE
1995 | MD | Combined Heat and Power, Commercial Power | Total | 30117 | chp
1995 | MD | Combined Heat and Power, Commercial Power | Other Biomass | 14044 | chp
1995 | MD | Combined Heat and Power, Commercial Power | Petroleum | 297 | chp
1995 | MD | Combined Heat and Power, Commercial Power | Wood and Wood Derived Fuels | 15776 | chp
1995 | ME | Total Electric Power Industry | Total | 9763051 | FALSE
1995 | ME | Total Electric Power Industry | Coal | 540591 | FALSE
1995 | ME | Total Electric Power Industry | Hydroelectric Conventional | 3353912 | FALSE
1995 | ME | Total Electric Power Industry | Natural Gas | 7219 | FALSE
1995 | ME | Total Electric Power Industry | Nuclear | 197577 | FALSE
1995 | ME | Total Electric Power Industry | Other Biomass | 562705 | FALSE
1995 | ME | Total Electric Power Industry | Other Gases | 5290 | FALSE
1995 | ME | Total Electric Power Industry | Petroleum | 2032232 | FALSE
1995 | ME | Total Electric Power Industry | Wood and Wood Derived Fuels | 3063525 | FALSE
1995 | ME | Electric Generators, Independent Power Producers | Total | 1500807 | TRUE
1995 | ME | Electric Generators, Independent Power Producers | Hydroelectric Conventional | 540622 | TRUE
1995 | ME | Electric Generators, Independent Power Producers | Natural Gas | 7214 | TRUE
1995 | ME | Electric Generators, Independent Power Producers | Other Biomass | 258167 | TRUE
1995 | ME | Electric Generators, Independent Power Producers | Petroleum | 2326 | TRUE
1995 | ME | Electric Generators, Independent Power Producers | Wood and Wood Derived Fuels | 692478 | TRUE
1995 | ME | Electric Generators, Electric Utilities | Total | 2668381 | TRUE
1995 | ME | Electric Generators, Electric Utilities | Hydroelectric Conventional | 1658481 | TRUE
1995 | ME | Electric Generators, Electric Utilities | Nuclear | 197577 | TRUE
1995 | ME | Electric Generators, Electric Utilities | Petroleum | 812024 | TRUE
1995 | ME | Electric Generators, Electric Utilities | Wood and Wood Derived Fuels | 299 | TRUE
1995 | ME | Combined Heat and Power, Industrial Power | Total | 4583735 | chp
1995 | ME | Combined Heat and Power, Industrial Power | Coal | 225441 | chp
1995 | ME | Combined Heat and Power, Industrial Power | Hydroelectric Conventional | 1154809 | chp
1995 | ME | Combined Heat and Power, Industrial Power | Other Biomass | 43554 | chp
1995 | ME | Combined Heat and Power, Industrial Power | Other Gases | 5290 | chp
1995 | ME | Combined Heat and Power, Industrial Power | Petroleum | 1104066 | chp
1995 | ME | Combined Heat and Power, Industrial Power | Wood and Wood Derived Fuels | 2050575 | chp
1995 | ME | Combined Heat and Power, Electric Power | Total | 802673 | TRUE
1995 | ME | Combined Heat and Power, Electric Power | Coal | 315150 | TRUE
1995 | ME | Combined Heat and Power, Electric Power | Other Biomass | 94818 | TRUE
1995 | ME | Combined Heat and Power, Electric Power | Petroleum | 112203 | TRUE
1995 | ME | Combined Heat and Power, Electric Power | Wood and Wood Derived Fuels | 280502 | TRUE
1995 | ME | Combined Heat and Power, Commercial Power | Total | 207455 | chp
1995 | ME | Combined Heat and Power, Commercial Power | Natural Gas | 5 | chp
1995 | ME | Combined Heat and Power, Commercial Power | Other Biomass | 166166 | chp
1995 | ME | Combined Heat and Power, Commercial Power | Petroleum | 1613 | chp
1995 | ME | Combined Heat and Power, Commercial Power | Wood and Wood Derived Fuels | 39671 | chp
1995 | MI | Total Electric Power Industry | Total | 107444612 | FALSE
1995 | MI | Total Electric Power Industry | Coal | 67200645 | FALSE
1995 | MI | Total Electric Power Industry | Hydroelectric Conventional | 1597186 | FALSE
1995 | MI | Total Electric Power Industry | Natural Gas | 11574854 | FALSE
1995 | MI | Total Electric Power Industry | Nuclear | 24448397 | FALSE
1995 | MI | Total Electric Power Industry | Other | 15286 | FALSE
1995 | MI | Total Electric Power Industry | Other Biomass | 681537 | FALSE
1995 | MI | Total Electric Power Industry | Other Gases | 1430 | FALSE
1995 | MI | Total Electric Power Industry | Petroleum | 855254 | FALSE
1995 | MI | Total Electric Power Industry | Pumped Storage | -731820 | FALSE
1995 | MI | Total Electric Power Industry | Wood and Wood Derived Fuels | 1801843 | FALSE
1995 | MI | Electric Generators, Independent Power Producers | Total | 1456350 | TRUE
1995 | MI | Electric Generators, Independent Power Producers | Hydroelectric Conventional | 83254 | TRUE
1995 | MI | Electric Generators, Independent Power Producers | Natural Gas | 6391 | TRUE
1995 | MI | Electric Generators, Independent Power Producers | Other Biomass | 425481 | TRUE
1995 | MI | Electric Generators, Independent Power Producers | Wood and Wood Derived Fuels | 941224 | TRUE
1995 | MI | Electric Generators, Electric Utilities | Total | 92478772 | TRUE
1995 | MI | Electric Generators, Electric Utilities | Coal | 65425002 | TRUE
1995 | MI | Electric Generators, Electric Utilities | Hydroelectric Conventional | 1486539 | TRUE
1995 | MI | Electric Generators, Electric Utilities | Natural Gas | 1163390 | TRUE
1995 | MI | Electric Generators, Electric Utilities | Nuclear | 24448397 | TRUE
1995 | MI | Electric Generators, Electric Utilities | Petroleum | 687264 | TRUE
1995 | MI | Electric Generators, Electric Utilities | Pumped Storage | -731820 | TRUE
1995 | MI | Combined Heat and Power, Industrial Power | Total | 3335460 | chp
1995 | MI | Combined Heat and Power, Industrial Power | Coal | 1141494 | chp
1995 | MI | Combined Heat and Power, Industrial Power | Hydroelectric Conventional | 27393 | chp
1995 | MI | Combined Heat and Power, Industrial Power | Natural Gas | 1157595 | chp
1995 | MI | Combined Heat and Power, Industrial Power | Other | 15117 | chp
1995 | MI | Combined Heat and Power, Industrial Power | Other Biomass | 2517 | chp
1995 | MI | Combined Heat and Power, Industrial Power | Other Gases | 582 | chp
1995 | MI | Combined Heat and Power, Industrial Power | Petroleum | 159835 | chp
1995 | MI | Combined Heat and Power, Industrial Power | Wood and Wood Derived Fuels | 830927 | chp
1995 | MI | Combined Heat and Power, Electric Power | Total | 9611128 | TRUE
1995 | MI | Combined Heat and Power, Electric Power | Coal | 398437 | TRUE
1995 | MI | Combined Heat and Power, Electric Power | Natural Gas | 9181491 | TRUE
1995 | MI | Combined Heat and Power, Electric Power | Other Gases | 848 | TRUE
1995 | MI | Combined Heat and Power, Electric Power | Petroleum | 660 | TRUE
1995 | MI | Combined Heat and Power, Electric Power | Wood and Wood Derived Fuels | 29692 | TRUE
1995 | MI | Combined Heat and Power, Commercial Power | Total | 562902 | chp
1995 | MI | Combined Heat and Power, Commercial Power | Coal | 235712 | chp
1995 | MI | Combined Heat and Power, Commercial Power | Natural Gas | 65987 | chp
1995 | MI | Combined Heat and Power, Commercial Power | Other | 169 | chp
1995 | MI | Combined Heat and Power, Commercial Power | Other Biomass | 253539 | chp
1995 | MI | Combined Heat and Power, Commercial Power | Petroleum | 7495 | chp
1995 | MN | Total Electric Power Industry | Total | 45170884 | FALSE
1995 | MN | Total Electric Power Industry | Coal | 28063939 | FALSE
1995 | MN | Total Electric Power Industry | Hydroelectric Conventional | 1098125 | FALSE
1995 | MN | Total Electric Power Industry | Natural Gas | 1030407 | FALSE
1995 | MN | Total Electric Power Industry | Nuclear | 13243469 | FALSE
1995 | MN | Total Electric Power Industry | Other Biomass | 713775 | FALSE
1995 | MN | Total Electric Power Industry | Petroleum | 494826 | FALSE
1995 | MN | Total Electric Power Industry | Wind | 56997 | FALSE
1995 | MN | Total Electric Power Industry | Wood and Wood Derived Fuels | 469346 | FALSE
1995 | MN | Electric Generators, Independent Power Producers | Total | 398960 | TRUE
1995 | MN | Electric Generators, Independent Power Producers | Hydroelectric Conventional | 51419 | TRUE
1995 | MN | Electric Generators, Independent Power Producers | Natural Gas | 1876 | TRUE
1995 | MN | Electric Generators, Independent Power Producers | Other Biomass | 288142 | TRUE
1995 | MN | Electric Generators, Independent Power Producers | Petroleum | 563 | TRUE
1995 | MN | Electric Generators, Independent Power Producers | Wind | 56960 | TRUE
1995 | MN | Electric Generators, Electric Utilities | Total | 42502869 | TRUE
1995 | MN | Electric Generators, Electric Utilities | Coal | 26820765 | TRUE
1995 | MN | Electric Generators, Electric Utilities | Hydroelectric Conventional | 822599 | TRUE
1995 | MN | Electric Generators, Electric Utilities | Natural Gas | 702702 | TRUE
1995 | MN | Electric Generators, Electric Utilities | Nuclear | 13243469 | TRUE
1995 | MN | Electric Generators, Electric Utilities | Other Biomass | 406971 | TRUE
1995 | MN | Electric Generators, Electric Utilities | Petroleum | 484708 | TRUE
1995 | MN | Electric Generators, Electric Utilities | Wind | 37 | TRUE
1995 | MN | Electric Generators, Electric Utilities | Wood and Wood Derived Fuels | 21618 | TRUE
1995 | MN | Combined Heat and Power, Industrial Power | Total | 2177050 | chp
1995 | MN | Combined Heat and Power, Industrial Power | Coal | 1243174 | chp
1995 | MN | Combined Heat and Power, Industrial Power | Hydroelectric Conventional | 224107 | chp
1995 | MN | Combined Heat and Power, Industrial Power | Natural Gas | 255563 | chp
1995 | MN | Combined Heat and Power, Industrial Power | Petroleum | 6478 | chp
1995 | MN | Combined Heat and Power, Industrial Power | Wood and Wood Derived Fuels | 447728 | chp
1995 | MN | Combined Heat and Power, Commercial Power | Total | 92005 | chp
1995 | MN | Combined Heat and Power, Commercial Power | Natural Gas | 70266 | chp
1995 | MN | Combined Heat and Power, Commercial Power | Other Biomass | 18662 | chp
1995 | MN | Combined Heat and Power, Commercial Power | Petroleum | 3077 | chp
1995 | MO | Total Electric Power Industry | Total | 65720958 | FALSE
1995 | MO | Total Electric Power Industry | Coal | 53860420 | FALSE
1995 | MO | Total Electric Power Industry | Hydroelectric Conventional | 1918507 | FALSE
1995 | MO | Total Electric Power Industry | Natural Gas | 1043440 | FALSE
1995 | MO | Total Electric Power Industry | Nuclear | 8241833 | FALSE
1995 | MO | Total Electric Power Industry | Other Biomass | 25478 | FALSE
1995 | MO | Total Electric Power Industry | Petroleum | 696261 | FALSE
1995 | MO | Total Electric Power Industry | Pumped Storage | -64981 | FALSE
1995 | MO | Electric Generators, Electric Utilities | Total | 65400254 | TRUE
1995 | MO | Electric Generators, Electric Utilities | Coal | 53582211 | TRUE
1995 | MO | Electric Generators, Electric Utilities | Hydroelectric Conventional | 1918507 | TRUE
1995 | MO | Electric Generators, Electric Utilities | Natural Gas | 1015384 | TRUE
1995 | MO | Electric Generators, Electric Utilities | Nuclear | 8241833 | TRUE
1995 | MO | Electric Generators, Electric Utilities | Other Biomass | 24979 | TRUE
1995 | MO | Electric Generators, Electric Utilities | Petroleum | 682321 | TRUE
1995 | MO | Electric Generators, Electric Utilities | Pumped Storage | -64981 | TRUE
1995 | MO | Combined Heat and Power, Industrial Power | Total | 180664 | chp
1995 | MO | Combined Heat and Power, Industrial Power | Coal | 151640 | chp
1995 | MO | Combined Heat and Power, Industrial Power | Natural Gas | 27838 | chp
1995 | MO | Combined Heat and Power, Industrial Power | Other Biomass | 124 | chp
1995 | MO | Combined Heat and Power, Industrial Power | Petroleum | 1062 | chp
1995 | MO | Combined Heat and Power, Commercial Power | Total | 140040 | chp
1995 | MO | Combined Heat and Power, Commercial Power | Coal | 126569 | chp
1995 | MO | Combined Heat and Power, Commercial Power | Natural Gas | 218 | chp
1995 | MO | Combined Heat and Power, Commercial Power | Other Biomass | 375 | chp
1995 | MO | Combined Heat and Power, Commercial Power | Petroleum | 12878 | chp
1995 | MS | Total Electric Power Industry | Total | 28980861 | FALSE
1995 | MS | Total Electric Power Industry | Coal | 9324952 | FALSE
1995 | MS | Total Electric Power Industry | Natural Gas | 9721170 | FALSE
1995 | MS | Total Electric Power Industry | Nuclear | 8013321 | FALSE
1995 | MS | Total Electric Power Industry | Other Biomass | 847 | FALSE
1995 | MS | Total Electric Power Industry | Petroleum | 37780 | FALSE
1995 | MS | Total Electric Power Industry | Wood and Wood Derived Fuels | 1882791 | FALSE
1995 | MS | Electric Generators, Independent Power Producers | Total | 3002 | TRUE
1995 | MS | Electric Generators, Independent Power Producers | Natural Gas | 3002 | TRUE
1995 | MS | Electric Generators, Electric Utilities | Total | 26395165 | TRUE
1995 | MS | Electric Generators, Electric Utilities | Coal | 9259980 | TRUE
1995 | MS | Electric Generators, Electric Utilities | Natural Gas | 9098126 | TRUE
1995 | MS | Electric Generators, Electric Utilities | Nuclear | 8013321 | TRUE
1995 | MS | Electric Generators, Electric Utilities | Petroleum | 23738 | TRUE
1995 | MS | Combined Heat and Power, Industrial Power | Total | 2560125 | chp
1995 | MS | Combined Heat and Power, Industrial Power | Coal | 64972 | chp
1995 | MS | Combined Heat and Power, Industrial Power | Natural Gas | 597473 | chp
1995 | MS | Combined Heat and Power, Industrial Power | Other Biomass | 847 | chp
1995 | MS | Combined Heat and Power, Industrial Power | Petroleum | 14042 | chp
1995 | MS | Combined Heat and Power, Industrial Power | Wood and Wood Derived Fuels | 1882791 | chp
1995 | MS | Combined Heat and Power, Commercial Power | Total | 22569 | chp
1995 | MS | Combined Heat and Power, Commercial Power | Natural Gas | 22569 | chp
1995 | MT | Total Electric Power Industry | Total | 25961314 | FALSE
1995 | MT | Total Electric Power Industry | Coal | 14934147 | FALSE
1995 | MT | Total Electric Power Industry | Hydroelectric Conventional | 10745853 | FALSE
1995 | MT | Total Electric Power Industry | Natural Gas | 48738 | FALSE
1995 | MT | Total Electric Power Industry | Other Gases | 8678 | FALSE
1995 | MT | Total Electric Power Industry | Petroleum | 168054 | FALSE
1995 | MT | Total Electric Power Industry | Wood and Wood Derived Fuels | 55844 | FALSE
1995 | MT | Electric Generators, Independent Power Producers | Total | 327110 | TRUE
1995 | MT | Electric Generators, Independent Power Producers | Coal | 278420 | TRUE
1995 | MT | Electric Generators, Independent Power Producers | Hydroelectric Conventional | 47388 | TRUE
1995 | MT | Electric Generators, Independent Power Producers | Petroleum | 1302 | TRUE
1995 | MT | Electric Generators, Electric Utilities | Total | 25411151 | TRUE
1995 | MT | Electric Generators, Electric Utilities | Coal | 14655727 | TRUE
1995 | MT | Electric Generators, Electric Utilities | Hydroelectric Conventional | 10698465 | TRUE
1995 | MT | Electric Generators, Electric Utilities | Natural Gas | 31908 | TRUE
1995 | MT | Electric Generators, Electric Utilities | Petroleum | 25051 | TRUE
1995 | MT | Electric Generators, Electric Utilities | Wood and Wood Derived Fuels | 0 | TRUE
1995 | MT | Combined Heat and Power, Industrial Power | Total | 73326 | chp
1995 | MT | Combined Heat and Power, Industrial Power | Natural Gas | 16830 | chp
1995 | MT | Combined Heat and Power, Industrial Power | Petroleum | 652 | chp
1995 | MT | Combined Heat and Power, Industrial Power | Wood and Wood Derived Fuels | 55844 | chp
1995 | MT | Combined Heat and Power, Electric Power | Total | 149727 | TRUE
1995 | MT | Combined Heat and Power, Electric Power | Other Gases | 8678 | TRUE
1995 | MT | Combined Heat and Power, Electric Power | Petroleum | 141049 | TRUE
1995 | NC | Total Electric Power Industry | Total | 106294656 | FALSE
1995 | NC | Total Electric Power Industry | Coal | 61484998 | FALSE
1995 | NC | Total Electric Power Industry | Hydroelectric Conventional | 5520810 | FALSE
1995 | NC | Total Electric Power Industry | Natural Gas | 771688 | FALSE
1995 | NC | Total Electric Power Industry | Nuclear | 35910195 | FALSE
1995 | NC | Total Electric Power Industry | Other | 259130 | FALSE
1995 | NC | Total Electric Power Industry | Other Biomass | 54779 | FALSE
1995 | NC | Total Electric Power Industry | Petroleum | 479618 | FALSE
1995 | NC | Total Electric Power Industry | Pumped Storage | 167317 | FALSE
1995 | NC | Total Electric Power Industry | Wood and Wood Derived Fuels | 1646121 | FALSE
1995 | NC | Electric Generators, Independent Power Producers | Total | 1772868 | TRUE
1995 | NC | Electric Generators, Independent Power Producers | Coal | 1308230 | TRUE
1995 | NC | Electric Generators, Independent Power Producers | Hydroelectric Conventional | 23787 | TRUE
1995 | NC | Electric Generators, Independent Power Producers | Natural Gas | 28961 | TRUE
1995 | NC | Electric Generators, Independent Power Producers | Other Biomass | 42398 | TRUE
1995 | NC | Electric Generators, Independent Power Producers | Petroleum | 5884 | TRUE
1995 | NC | Electric Generators, Independent Power Producers | Wood and Wood Derived Fuels | 363608 | TRUE
1995 | NC | Electric Generators, Electric Utilities | Total | 96109819 | TRUE
1995 | NC | Electric Generators, Electric Utilities | Coal | 55698342 | TRUE
1995 | NC | Electric Generators, Electric Utilities | Hydroelectric Conventional | 3846840 | TRUE
1995 | NC | Electric Generators, Electric Utilities | Natural Gas | 252862 | TRUE
1995 | NC | Electric Generators, Electric Utilities | Nuclear | 35910195 | TRUE
1995 | NC | Electric Generators, Electric Utilities | Petroleum | 234263 | TRUE
1995 | NC | Electric Generators, Electric Utilities | Pumped Storage | 167317 | TRUE
1995 | NC | Combined Heat and Power, Industrial Power | Total | 4305298 | chp
1995 | NC | Combined Heat and Power, Industrial Power | Coal | 622234 | chp
1995 | NC | Combined Heat and Power, Industrial Power | Hydroelectric Conventional | 1635606 | chp
1995 | NC | Combined Heat and Power, Industrial Power | Natural Gas | 267756 | chp
1995 | NC | Combined Heat and Power, Industrial Power | Other | 259130 | chp
1995 | NC | Combined Heat and Power, Industrial Power | Other Biomass | 12381 | chp
1995 | NC | Combined Heat and Power, Industrial Power | Petroleum | 225678 | chp
1995 | NC | Combined Heat and Power, Industrial Power | Wood and Wood Derived Fuels | 1282513 | chp
1995 | NC | Combined Heat and Power, Electric Power | Total | 3965192 | TRUE
1995 | NC | Combined Heat and Power, Electric Power | Coal | 3731032 | TRUE
1995 | NC | Combined Heat and Power, Electric Power | Natural Gas | 220727 | TRUE
1995 | NC | Combined Heat and Power, Electric Power | Petroleum | 13433 | TRUE
1995 | NC | Combined Heat and Power, Commercial Power | Total | 141479 | chp
1995 | NC | Combined Heat and Power, Commercial Power | Coal | 125160 | chp
1995 | NC | Combined Heat and Power, Commercial Power | Hydroelectric Conventional | 14577 | chp
1995 | NC | Combined Heat and Power, Commercial Power | Natural Gas | 1382 | chp
1995 | NC | Combined Heat and Power, Commercial Power | Petroleum | 360 | chp
1995 | ND | Total Electric Power Industry | Total | 29004247 | FALSE
1995 | ND | Total Electric Power Industry | Coal | 26423871 | FALSE
1995 | ND | Total Electric Power Industry | Hydroelectric Conventional | 2457401 | FALSE
1995 | ND | Total Electric Power Industry | Natural Gas | -348 | FALSE
1995 | ND | Total Electric Power Industry | Other Biomass | 21959 | FALSE
1995 | ND | Total Electric Power Industry | Other Gases | 43673 | FALSE
1995 | ND | Total Electric Power Industry | Petroleum | 57691 | FALSE
1995 | ND | Electric Generators, Electric Utilities | Total | 28842021 | TRUE
1995 | ND | Electric Generators, Electric Utilities | Coal | 26336456 | TRUE
1995 | ND | Electric Generators, Electric Utilities | Hydroelectric Conventional | 2457401 | TRUE
1995 | ND | Electric Generators, Electric Utilities | Natural Gas | -943 | TRUE
1995 | ND | Electric Generators, Electric Utilities | Petroleum | 49107 | TRUE
1995 | ND | Combined Heat and Power, Industrial Power | Total | 162226 | chp
1995 | ND | Combined Heat and Power, Industrial Power | Coal | 87415 | chp
1995 | ND | Combined Heat and Power, Industrial Power | Natural Gas | 595 | chp
1995 | ND | Combined Heat and Power, Industrial Power | Other Biomass | 21959 | chp
1995 | ND | Combined Heat and Power, Industrial Power | Other Gases | 43673 | chp
1995 | ND | Combined Heat and Power, Industrial Power | Petroleum | 8584 | chp
1995 | NE | Total Electric Power Industry | Total | 25304300 | FALSE
1995 | NE | Total Electric Power Industry | Coal | 16104419 | FALSE
1995 | NE | Total Electric Power Industry | Hydroelectric Conventional | 1426058 | FALSE
1995 | NE | Total Electric Power Industry | Natural Gas | 245428 | FALSE
1995 | NE | Total Electric Power Industry | Nuclear | 7485448 | FALSE
1995 | NE | Total Electric Power Industry | Other Biomass | 16268 | FALSE
1995 | NE | Total Electric Power Industry | Petroleum | 26679 | FALSE
1995 | NE | Electric Generators, Electric Utilities | Total | 25279277 | TRUE
1995 | NE | Electric Generators, Electric Utilities | Coal | 16079519 | TRUE
1995 | NE | Electric Generators, Electric Utilities | Hydroelectric Conventional | 1426058 | TRUE
1995 | NE | Electric Generators, Electric Utilities | Natural Gas | 245305 | TRUE
1995 | NE | Electric Generators, Electric Utilities | Nuclear | 7485448 | TRUE
1995 | NE | Electric Generators, Electric Utilities | Other Biomass | 16268 | TRUE
1995 | NE | Electric Generators, Electric Utilities | Petroleum | 26679 | TRUE
1995 | NE | Combined Heat and Power, Industrial Power | Total | 25023 | chp
1995 | NE | Combined Heat and Power, Industrial Power | Coal | 24900 | chp
1995 | NE | Combined Heat and Power, Industrial Power | Natural Gas | 123 | chp
1995 | NH | Total Electric Power Industry | Total | 15434379 | FALSE
1995 | NH | Total Electric Power Industry | Coal | 3367488 | FALSE
1995 | NH | Total Electric Power Industry | Hydroelectric Conventional | 1369890 | FALSE
1995 | NH | Total Electric Power Industry | Natural Gas | 201304 | FALSE
1995 | NH | Total Electric Power Industry | Nuclear | 8379376 | FALSE
1995 | NH | Total Electric Power Industry | Other Biomass | 175308 | FALSE
1995 | NH | Total Electric Power Industry | Petroleum | 1064756 | FALSE
1995 | NH | Total Electric Power Industry | Wood and Wood Derived Fuels | 876257 | FALSE
1995 | NH | Electric Generators, Independent Power Producers | Total | 1098764 | TRUE
1995 | NH | Electric Generators, Independent Power Producers | Hydroelectric Conventional | 216793 | TRUE
1995 | NH | Electric Generators, Independent Power Producers | Other Biomass | 175308 | TRUE
1995 | NH | Electric Generators, Independent Power Producers | Petroleum | 1078 | TRUE
1995 | NH | Electric Generators, Independent Power Producers | Wood and Wood Derived Fuels | 705585 | TRUE
1995 | NH | Electric Generators, Electric Utilities | Total | 13936033 | TRUE
1995 | NH | Electric Generators, Electric Utilities | Coal | 3367488 | TRUE
1995 | NH | Electric Generators, Electric Utilities | Hydroelectric Conventional | 983966 | TRUE
1995 | NH | Electric Generators, Electric Utilities | Natural Gas | 201304 | TRUE
1995 | NH | Electric Generators, Electric Utilities | Nuclear | 8379376 | TRUE
1995 | NH | Electric Generators, Electric Utilities | Petroleum | 1003899 | TRUE
1995 | NH | Combined Heat and Power, Industrial Power | Total | 289827 | chp
1995 | NH | Combined Heat and Power, Industrial Power | Hydroelectric Conventional | 169131 | chp
1995 | NH | Combined Heat and Power, Industrial Power | Petroleum | 34826 | chp
1995 | NH | Combined Heat and Power, Industrial Power | Wood and Wood Derived Fuels | 85870 | chp
1995 | NH | Combined Heat and Power, Electric Power | Total | 84886 | TRUE
1995 | NH | Combined Heat and Power, Electric Power | Petroleum | 84 | TRUE
1995 | NH | Combined Heat and Power, Electric Power | Wood and Wood Derived Fuels | 84802 | TRUE
1995 | NH | Combined Heat and Power, Commercial Power | Total | 24869 | chp
1995 | NH | Combined Heat and Power, Commercial Power | Petroleum | 24869 | chp
1995 | NJ | Total Electric Power Industry | Total | 45098658 | FALSE
1995 | NJ | Total Electric Power Industry | Coal | 7165980 | FALSE
1995 | NJ | Total Electric Power Industry | Hydroelectric Conventional | 10955 | FALSE
1995 | NJ | Total Electric Power Industry | Natural Gas | 18202521 | FALSE
1995 | NJ | Total Electric Power Industry | Nuclear | 16805517 | FALSE
1995 | NJ | Total Electric Power Industry | Other Biomass | 1221856 | FALSE
1995 | NJ | Total Electric Power Industry | Other Gases | 64073 | FALSE
1995 | NJ | Total Electric Power Industry | Petroleum | 1722288 | FALSE
1995 | NJ | Total Electric Power Industry | Pumped Storage | -94532 | FALSE
1995 | NJ | Electric Generators, Independent Power Producers | Total | 1434476 | TRUE
1995 | NJ | Electric Generators, Independent Power Producers | Hydroelectric Conventional | 10955 | TRUE
1995 | NJ | Electric Generators, Independent Power Producers | Natural Gas | 673591 | TRUE
1995 | NJ | Electric Generators, Independent Power Producers | Other Biomass | 722356 | TRUE
1995 | NJ | Electric Generators, Independent Power Producers | Petroleum | 27574 | TRUE
1995 | NJ | Electric Generators, Electric Utilities | Total | 27087559 | TRUE
1995 | NJ | Electric Generators, Electric Utilities | Coal | 5105184 | TRUE
1995 | NJ | Electric Generators, Electric Utilities | Natural Gas | 4386493 | TRUE
1995 | NJ | Electric Generators, Electric Utilities | Nuclear | 16805517 | TRUE
1995 | NJ | Electric Generators, Electric Utilities | Petroleum | 884897 | TRUE
1995 | NJ | Electric Generators, Electric Utilities | Pumped Storage | -94532 | TRUE
1995 | NJ | Combined Heat and Power, Industrial Power | Total | 2839999 | chp
1995 | NJ | Combined Heat and Power, Industrial Power | Natural Gas | 2512647 | chp
1995 | NJ | Combined Heat and Power, Industrial Power | Other Biomass | 3541 | chp
1995 | NJ | Combined Heat and Power, Industrial Power | Other Gases | 64073 | chp
1995 | NJ | Combined Heat and Power, Industrial Power | Petroleum | 259738 | chp
1995 | NJ | Combined Heat and Power, Electric Power | Total | 13590669 | TRUE
1995 | NJ | Combined Heat and Power, Electric Power | Coal | 2060796 | TRUE
1995 | NJ | Combined Heat and Power, Electric Power | Natural Gas | 10494527 | TRUE
1995 | NJ | Combined Heat and Power, Electric Power | Other Biomass | 493927 | TRUE
1995 | NJ | Combined Heat and Power, Electric Power | Petroleum | 541419 | TRUE
1995 | NJ | Combined Heat and Power, Commercial Power | Total | 145955 | chp
1995 | NJ | Combined Heat and Power, Commercial Power | Natural Gas | 135263 | chp
1995 | NJ | Combined Heat and Power, Commercial Power | Other Biomass | 2032 | chp
1995 | NJ | Combined Heat and Power, Commercial Power | Petroleum | 8660 | chp
1995 | NM | Total Electric Power Industry | Total | 29831159 | FALSE
1995 | NM | Total Electric Power Industry | Coal | 26121447 | FALSE
1995 | NM | Total Electric Power Industry | Hydroelectric Conventional | 263920 | FALSE
1995 | NM | Total Electric Power Industry | Natural Gas | 3408993 | FALSE
1995 | NM | Total Electric Power Industry | Other Biomass | 9053 | FALSE
1995 | NM | Total Electric Power Industry | Petroleum | 27746 | FALSE
1995 | NM | Electric Generators, Electric Utilities | Total | 29431903 | TRUE
1995 | NM | Electric Generators, Electric Utilities | Coal | 26121447 | TRUE
1995 | NM | Electric Generators, Electric Utilities | Hydroelectric Conventional | 263920 | TRUE
1995 | NM | Electric Generators, Electric Utilities | Natural Gas | 3023463 | TRUE
1995 | NM | Electric Generators, Electric Utilities | Petroleum | 23073 | TRUE
1995 | NM | Combined Heat and Power, Industrial Power | Total | 360366 | chp
1995 | NM | Combined Heat and Power, Industrial Power | Natural Gas | 355693 | chp
1995 | NM | Combined Heat and Power, Industrial Power | Petroleum | 4673 | chp
1995 | NM | Combined Heat and Power, Electric Power | Total | 17215 | TRUE
1995 | NM | Combined Heat and Power, Electric Power | Natural Gas | 8162 | TRUE
1995 | NM | Combined Heat and Power, Electric Power | Other Biomass | 9053 | TRUE
1995 | NM | Combined Heat and Power, Commercial Power | Total | 21675 | chp
1995 | NM | Combined Heat and Power, Commercial Power | Natural Gas | 21675 | chp
1995 | NV | Total Electric Power Industry | Total | 23963994 | FALSE
1995 | NV | Total Electric Power Industry | Coal | 13971824 | FALSE
1995 | NV | Total Electric Power Industry | Geothermal | 1553696 | FALSE
1995 | NV | Total Electric Power Industry | Hydroelectric Conventional | 1941534 | FALSE
1995 | NV | Total Electric Power Industry | Natural Gas | 6443753 | FALSE
1995 | NV | Total Electric Power Industry | Other | 26634 | FALSE
1995 | NV | Total Electric Power Industry | Petroleum | 26553 | FALSE
1995 | NV | Electric Generators, Independent Power Producers | Total | 1610693 | TRUE
1995 | NV | Electric Generators, Independent Power Producers | Geothermal | 1553696 | TRUE
1995 | NV | Electric Generators, Independent Power Producers | Hydroelectric Conventional | 19093 | TRUE
1995 | NV | Electric Generators, Independent Power Producers | Natural Gas | 37900 | TRUE
1995 | NV | Electric Generators, Independent Power Producers | Petroleum | 4 | TRUE
1995 | NV | Electric Generators, Electric Utilities | Total | 19997354 | TRUE
1995 | NV | Electric Generators, Electric Utilities | Coal | 13971824 | TRUE
1995 | NV | Electric Generators, Electric Utilities | Hydroelectric Conventional | 1922441 | TRUE
1995 | NV | Electric Generators, Electric Utilities | Natural Gas | 4076540 | TRUE
1995 | NV | Electric Generators, Electric Utilities | Petroleum | 26549 | TRUE
1995 | NV | Combined Heat and Power, Industrial Power | Total | 138 | chp
1995 | NV | Combined Heat and Power, Industrial Power | Natural Gas | 138 | chp
1995 | NV | Combined Heat and Power, Electric Power | Total | 2355809 | TRUE
1995 | NV | Combined Heat and Power, Electric Power | Natural Gas | 2329175 | TRUE
1995 | NV | Combined Heat and Power, Electric Power | Other | 26634 | TRUE
1995 | NY | Total Electric Power Industry | Total | 133413281 | FALSE
1995 | NY | Total Electric Power Industry | Coal | 22288913 | FALSE
1995 | NY | Total Electric Power Industry | Hydroelectric Conventional | 25993197 | FALSE
1995 | NY | Total Electric Power Industry | Natural Gas | 49056506 | FALSE
1995 | NY | Total Electric Power Industry | Nuclear | 26336172 | FALSE
1995 | NY | Total Electric Power Industry | Other Biomass | 1969440 | FALSE
1995 | NY | Total Electric Power Industry | Other Gases | 96673 | FALSE
1995 | NY | Total Electric Power Industry | Petroleum | 8268290 | FALSE
1995 | NY | Total Electric Power Industry | Pumped Storage | -1162013 | FALSE
1995 | NY | Total Electric Power Industry | Wood and Wood Derived Fuels | 566103 | FALSE
1995 | NY | Electric Generators, Independent Power Producers | Total | 3142063 | TRUE
1995 | NY | Electric Generators, Independent Power Producers | Hydroelectric Conventional | 1113037 | TRUE
1995 | NY | Electric Generators, Independent Power Producers | Natural Gas | 364245 | TRUE
1995 | NY | Electric Generators, Independent Power Producers | Other Biomass | 1363360 | TRUE
1995 | NY | Electric Generators, Independent Power Producers | Other Gases | 512 | TRUE
1995 | NY | Electric Generators, Independent Power Producers | Petroleum | 113102 | TRUE
1995 | NY | Electric Generators, Independent Power Producers | Wood and Wood Derived Fuels | 187807 | TRUE
1995 | NY | Electric Generators, Electric Utilities | Total | 101160796 | TRUE
1995 | NY | Electric Generators, Electric Utilities | Coal | 19943312 | TRUE
1995 | NY | Electric Generators, Electric Utilities | Hydroelectric Conventional | 24782142 | TRUE
1995 | NY | Electric Generators, Electric Utilities | Natural Gas | 23414071 | TRUE
1995 | NY | Electric Generators, Electric Utilities | Nuclear | 26336172 | TRUE
1995 | NY | Electric Generators, Electric Utilities | Petroleum | 7834878 | TRUE
1995 | NY | Electric Generators, Electric Utilities | Pumped Storage | -1162013 | TRUE
1995 | NY | Electric Generators, Electric Utilities | Wood and Wood Derived Fuels | 12234 | TRUE
1995 | NY | Combined Heat and Power, Industrial Power | Total | 4271290 | chp
1995 | NY | Combined Heat and Power, Industrial Power | Coal | 982904 | chp
1995 | NY | Combined Heat and Power, Industrial Power | Hydroelectric Conventional | 93658 | chp
1995 | NY | Combined Heat and Power, Industrial Power | Natural Gas | 2712990 | chp
1995 | NY | Combined Heat and Power, Industrial Power | Other Gases | 96161 | chp
1995 | NY | Combined Heat and Power, Industrial Power | Petroleum | 189938 | chp
1995 | NY | Combined Heat and Power, Industrial Power | Wood and Wood Derived Fuels | 195639 | chp
1995 | NY | Combined Heat and Power, Electric Power | Total | 23753739 | TRUE
1995 | NY | Combined Heat and Power, Electric Power | Coal | 1340148 | TRUE
1995 | NY | Combined Heat and Power, Electric Power | Natural Gas | 21721063 | TRUE
1995 | NY | Combined Heat and Power, Electric Power | Other Biomass | 434739 | TRUE
1995 | NY | Combined Heat and Power, Electric Power | Petroleum | 87366 | TRUE
1995 | NY | Combined Heat and Power, Electric Power | Wood and Wood Derived Fuels | 170423 | TRUE
1995 | NY | Combined Heat and Power, Commercial Power | Total | 1085393 | chp
1995 | NY | Combined Heat and Power, Commercial Power | Coal | 22549 | chp
1995 | NY | Combined Heat and Power, Commercial Power | Hydroelectric Conventional | 4360 | chp
1995 | NY | Combined Heat and Power, Commercial Power | Natural Gas | 844137 | chp
1995 | NY | Combined Heat and Power, Commercial Power | Other Biomass | 171341 | chp
1995 | NY | Combined Heat and Power, Commercial Power | Petroleum | 43006 | chp
1995 | OH | Total Electric Power Industry | Total | 139343902 | FALSE
1995 | OH | Total Electric Power Industry | Coal | 120629428 | FALSE
1995 | OH | Total Electric Power Industry | Hydroelectric Conventional | 232221 | FALSE
1995 | OH | Total Electric Power Industry | Natural Gas | 724821 | FALSE
1995 | OH | Total Electric Power Industry | Nuclear | 16768050 | FALSE
1995 | OH | Total Electric Power Industry | Other Biomass | 21860 | FALSE
1995 | OH | Total Electric Power Industry | Other Gases | 139069 | FALSE
1995 | OH | Total Electric Power Industry | Petroleum | 330064 | FALSE
1995 | OH | Total Electric Power Industry | Wood and Wood Derived Fuels | 498389 | FALSE
1995 | OH | Electric Generators, Independent Power Producers | Total | 4762 | TRUE
1995 | OH | Electric Generators, Independent Power Producers | Hydroelectric Conventional | 4762 | TRUE
1995 | OH | Electric Generators, Electric Utilities | Total | 137860132 | TRUE
1995 | OH | Electric Generators, Electric Utilities | Coal | 120043024 | TRUE
1995 | OH | Electric Generators, Electric Utilities | Hydroelectric Conventional | 227459 | TRUE
1995 | OH | Electric Generators, Electric Utilities | Natural Gas | 523480 | TRUE
1995 | OH | Electric Generators, Electric Utilities | Nuclear | 16768050 | TRUE
1995 | OH | Electric Generators, Electric Utilities | Other Biomass | 0 | TRUE
1995 | OH | Electric Generators, Electric Utilities | Petroleum | 298119 | TRUE
1995 | OH | Combined Heat and Power, Industrial Power | Total | 1425403 | chp
1995 | OH | Combined Heat and Power, Industrial Power | Coal | 585014 | chp
1995 | OH | Combined Heat and Power, Industrial Power | Natural Gas | 173912 | chp
1995 | OH | Combined Heat and Power, Industrial Power | Other Gases | 139069 | chp
1995 | OH | Combined Heat and Power, Industrial Power | Petroleum | 29019 | chp
1995 | OH | Combined Heat and Power, Industrial Power | Wood and Wood Derived Fuels | 498389 | chp
1995 | OH | Combined Heat and Power, Electric Power | Total | 19979 | TRUE
1995 | OH | Combined Heat and Power, Electric Power | Other Biomass | 19979 | TRUE
1995 | OH | Combined Heat and Power, Commercial Power | Total | 33626 | chp
1995 | OH | Combined Heat and Power, Commercial Power | Coal | 1390 | chp
1995 | OH | Combined Heat and Power, Commercial Power | Natural Gas | 27429 | chp
1995 | OH | Combined Heat and Power, Commercial Power | Other Biomass | 1881 | chp
1995 | OH | Combined Heat and Power, Commercial Power | Petroleum | 2926 | chp
1995 | OK | Total Electric Power Industry | Total | 52667367 | FALSE
1995 | OK | Total Electric Power Industry | Coal | 32785062 | FALSE
1995 | OK | Total Electric Power Industry | Hydroelectric Conventional | 2779920 | FALSE
1995 | OK | Total Electric Power Industry | Natural Gas | 16715507 | FALSE
1995 | OK | Total Electric Power Industry | Other Biomass | 1658 | FALSE
1995 | OK | Total Electric Power Industry | Other Gases | 65000 | FALSE
1995 | OK | Total Electric Power Industry | Petroleum | 98685 | FALSE
1995 | OK | Total Electric Power Industry | Pumped Storage | -64663 | FALSE
1995 | OK | Total Electric Power Industry | Wood and Wood Derived Fuels | 286198 | FALSE
1995 | OK | Electric Generators, Electric Utilities | Total | 47955288 | TRUE
1995 | OK | Electric Generators, Electric Utilities | Coal | 29714368 | TRUE
1995 | OK | Electric Generators, Electric Utilities | Hydroelectric Conventional | 2779920 | TRUE
1995 | OK | Electric Generators, Electric Utilities | Natural Gas | 15448135 | TRUE
1995 | OK | Electric Generators, Electric Utilities | Petroleum | 77528 | TRUE
1995 | OK | Electric Generators, Electric Utilities | Pumped Storage | -64663 | TRUE
1995 | OK | Combined Heat and Power, Industrial Power | Total | 1339824 | chp
1995 | OK | Combined Heat and Power, Industrial Power | Coal | 434773 | chp
1995 | OK | Combined Heat and Power, Industrial Power | Natural Gas | 531038 | chp
1995 | OK | Combined Heat and Power, Industrial Power | Other Biomass | 1658 | chp
1995 | OK | Combined Heat and Power, Industrial Power | Other Gases | 65000 | chp
1995 | OK | Combined Heat and Power, Industrial Power | Petroleum | 21157 | chp
1995 | OK | Combined Heat and Power, Industrial Power | Wood and Wood Derived Fuels | 286198 | chp
1995 | OK | Combined Heat and Power, Electric Power | Total | 3313929 | TRUE
1995 | OK | Combined Heat and Power, Electric Power | Coal | 2635921 | TRUE
1995 | OK | Combined Heat and Power, Electric Power | Natural Gas | 678008 | TRUE
1995 | OK | Combined Heat and Power, Commercial Power | Total | 58326 | chp
1995 | OK | Combined Heat and Power, Commercial Power | Natural Gas | 58326 | chp
1995 | OR | Total Electric Power Industry | Total | 45265553 | FALSE
1995 | OR | Total Electric Power Industry | Coal | 1552491 | FALSE
1995 | OR | Total Electric Power Industry | Hydroelectric Conventional | 40764465 | FALSE
1995 | OR | Total Electric Power Industry | Natural Gas | 2353475 | FALSE
1995 | OR | Total Electric Power Industry | Other Biomass | 79600 | FALSE
1995 | OR | Total Electric Power Industry | Petroleum | 5027 | FALSE
1995 | OR | Total Electric Power Industry | Wood and Wood Derived Fuels | 510495 | FALSE
1995 | OR | Electric Generators, Independent Power Producers | Total | 429216 | TRUE
1995 | OR | Electric Generators, Independent Power Producers | Hydroelectric Conventional | 349459 | TRUE
1995 | OR | Electric Generators, Independent Power Producers | Natural Gas | 157 | TRUE
1995 | OR | Electric Generators, Independent Power Producers | Other Biomass | 79600 | TRUE
1995 | OR | Electric Generators, Electric Utilities | Total | 44031261 | TRUE
1995 | OR | Electric Generators, Electric Utilities | Coal | 1527874 | TRUE
1995 | OR | Electric Generators, Electric Utilities | Hydroelectric Conventional | 40415006 | TRUE
1995 | OR | Electric Generators, Electric Utilities | Natural Gas | 2084035 | TRUE
1995 | OR | Electric Generators, Electric Utilities | Other Biomass | 0 | TRUE
1995 | OR | Electric Generators, Electric Utilities | Petroleum | 4346 | TRUE
1995 | OR | Electric Generators, Electric Utilities | Wood and Wood Derived Fuels | 0 | TRUE
1995 | OR | Combined Heat and Power, Industrial Power | Total | 528200 | chp
1995 | OR | Combined Heat and Power, Industrial Power | Coal | 24617 | chp
1995 | OR | Combined Heat and Power, Industrial Power | Hydroelectric Conventional | 0 | chp
1995 | OR | Combined Heat and Power, Industrial Power | Natural Gas | 250874 | chp
1995 | OR | Combined Heat and Power, Industrial Power | Petroleum | 675 | chp
1995 | OR | Combined Heat and Power, Industrial Power | Wood and Wood Derived Fuels | 252034 | chp
1995 | OR | Combined Heat and Power, Electric Power | Total | 275862 | TRUE
1995 | OR | Combined Heat and Power, Electric Power | Natural Gas | 17401 | TRUE
1995 | OR | Combined Heat and Power, Electric Power | Wood and Wood Derived Fuels | 258461 | TRUE
1995 | OR | Combined Heat and Power, Commercial Power | Total | 1014 | chp
1995 | OR | Combined Heat and Power, Commercial Power | Natural Gas | 1008 | chp
1995 | OR | Combined Heat and Power, Commercial Power | Petroleum | 6 | chp
1995 | PA | Total Electric Power Industry | Total | 185451311 | FALSE
1995 | PA | Total Electric Power Industry | Coal | 106334647 | FALSE
1995 | PA | Total Electric Power Industry | Hydroelectric Conventional | 2030207 | FALSE
1995 | PA | Total Electric Power Industry | Natural Gas | 4926183 | FALSE
1995 | PA | Total Electric Power Industry | Nuclear | 66461535 | FALSE
1995 | PA | Total Electric Power Industry | Other | 45280 | FALSE
1995 | PA | Total Electric Power Industry | Other Biomass | 1649492 | FALSE
1995 | PA | Total Electric Power Industry | Other Gases | 781665 | FALSE
1995 | PA | Total Electric Power Industry | Petroleum | 3647599 | FALSE
1995 | PA | Total Electric Power Industry | Pumped Storage | -1240153 | FALSE
1995 | PA | Total Electric Power Industry | Wood and Wood Derived Fuels | 814856 | FALSE
1995 | PA | Electric Generators, Independent Power Producers | Total | 4161174 | TRUE
1995 | PA | Electric Generators, Independent Power Producers | Coal | 2401080 | TRUE
1995 | PA | Electric Generators, Independent Power Producers | Hydroelectric Conventional | 346510 | TRUE
1995 | PA | Electric Generators, Independent Power Producers | Natural Gas | 114 | TRUE
1995 | PA | Electric Generators, Independent Power Producers | Other Biomass | 1380028 | TRUE
1995 | PA | Electric Generators, Independent Power Producers | Other Gases | 1339 | TRUE
1995 | PA | Electric Generators, Independent Power Producers | Petroleum | 32103 | TRUE
1995 | PA | Electric Generators, Electric Utilities | Total | 168941707 | TRUE
1995 | PA | Electric Generators, Electric Utilities | Coal | 96799645 | TRUE
1995 | PA | Electric Generators, Electric Utilities | Hydroelectric Conventional | 1683697 | TRUE
1995 | PA | Electric Generators, Electric Utilities | Natural Gas | 2164830 | TRUE
1995 | PA | Electric Generators, Electric Utilities | Nuclear | 66461535 | TRUE
1995 | PA | Electric Generators, Electric Utilities | Petroleum | 3072153 | TRUE
1995 | PA | Electric Generators, Electric Utilities | Pumped Storage | -1240153 | TRUE
1995 | PA | Combined Heat and Power, Industrial Power | Total | 4835009 | chp
1995 | PA | Combined Heat and Power, Industrial Power | Coal | 1996759 | chp
1995 | PA | Combined Heat and Power, Industrial Power | Natural Gas | 1102690 | chp
1995 | PA | Combined Heat and Power, Industrial Power | Other | 2111 | chp
1995 | PA | Combined Heat and Power, Industrial Power | Other Gases | 779736 | chp
1995 | PA | Combined Heat and Power, Industrial Power | Petroleum | 333186 | chp
1995 | PA | Combined Heat and Power, Industrial Power | Wood and Wood Derived Fuels | 620527 | chp
1995 | PA | Combined Heat and Power, Electric Power | Total | 7128726 | TRUE
1995 | PA | Combined Heat and Power, Electric Power | Coal | 5128246 | TRUE
1995 | PA | Combined Heat and Power, Electric Power | Natural Gas | 1516691 | TRUE
1995 | PA | Combined Heat and Power, Electric Power | Other | 43169 | TRUE
1995 | PA | Combined Heat and Power, Electric Power | Other Biomass | 44844 | TRUE
1995 | PA | Combined Heat and Power, Electric Power | Other Gases | 590 | TRUE
1995 | PA | Combined Heat and Power, Electric Power | Petroleum | 200857 | TRUE
1995 | PA | Combined Heat and Power, Electric Power | Wood and Wood Derived Fuels | 194329 | TRUE
1995 | PA | Combined Heat and Power, Commercial Power | Total | 384695 | chp
1995 | PA | Combined Heat and Power, Commercial Power | Coal | 8917 | chp
1995 | PA | Combined Heat and Power, Commercial Power | Natural Gas | 141858 | chp
1995 | PA | Combined Heat and Power, Commercial Power | Other Biomass | 224620 | chp
1995 | PA | Combined Heat and Power, Commercial Power | Petroleum | 9300 | chp
1995 | RI | Total Electric Power Industry | Total | 4488213 | FALSE
1995 | RI | Total Electric Power Industry | Coal | 0 | FALSE
1995 | RI | Total Electric Power Industry | Hydroelectric Conventional | 9169 | FALSE
1995 | RI | Total Electric Power Industry | Natural Gas | 4322242 | FALSE
1995 | RI | Total Electric Power Industry | Other Biomass | 79729 | FALSE
1995 | RI | Total Electric Power Industry | Petroleum | 77073 | FALSE
1995 | RI | Electric Generators, Independent Power Producers | Total | 3309521 | TRUE
1995 | RI | Electric Generators, Independent Power Producers | Hydroelectric Conventional | 9169 | TRUE
1995 | RI | Electric Generators, Independent Power Producers | Natural Gas | 3217879 | TRUE
1995 | RI | Electric Generators, Independent Power Producers | Other Biomass | 79729 | TRUE
1995 | RI | Electric Generators, Independent Power Producers | Petroleum | 2744 | TRUE
1995 | RI | Electric Generators, Electric Utilities | Total | 653076 | TRUE
1995 | RI | Electric Generators, Electric Utilities | Coal | 0 | TRUE
1995 | RI | Electric Generators, Electric Utilities | Hydroelectric Conventional | 0 | TRUE
1995 | RI | Electric Generators, Electric Utilities | Natural Gas | 602742 | TRUE
1995 | RI | Electric Generators, Electric Utilities | Petroleum | 50334 | TRUE
1995 | RI | Combined Heat and Power, Industrial Power | Total | 21493 | chp
1995 | RI | Combined Heat and Power, Industrial Power | Natural Gas | 18397 | chp
1995 | RI | Combined Heat and Power, Industrial Power | Petroleum | 3096 | chp
1995 | RI | Combined Heat and Power, Electric Power | Total | 447324 | TRUE
1995 | RI | Combined Heat and Power, Electric Power | Natural Gas | 447324 | TRUE
1995 | RI | Combined Heat and Power, Commercial Power | Total | 56799 | chp
1995 | RI | Combined Heat and Power, Commercial Power | Natural Gas | 35900 | chp
1995 | RI | Combined Heat and Power, Commercial Power | Petroleum | 20899 | chp
1995 | SC | Total Electric Power Industry | Total | 80913648 | FALSE
1995 | SC | Total Electric Power Industry | Coal | 26337190 | FALSE
1995 | SC | Total Electric Power Industry | Hydroelectric Conventional | 3457143 | FALSE
1995 | SC | Total Electric Power Industry | Natural Gas | 689882 | FALSE
1995 | SC | Total Electric Power Industry | Nuclear | 49173476 | FALSE
1995 | SC | Total Electric Power Industry | Other Biomass | 67368 | FALSE
1995 | SC | Total Electric Power Industry | Other Gases | 9254 | FALSE
1995 | SC | Total Electric Power Industry | Petroleum | 257440 | FALSE
1995 | SC | Total Electric Power Industry | Pumped Storage | -657895 | FALSE
1995 | SC | Total Electric Power Industry | Wood and Wood Derived Fuels | 1579790 | FALSE
1995 | SC | Electric Generators, Independent Power Producers | Total | 61461 | TRUE
1995 | SC | Electric Generators, Independent Power Producers | Hydroelectric Conventional | 61461 | TRUE
1995 | SC | Electric Generators, Electric Utilities | Total | 78439814 | TRUE
1995 | SC | Electric Generators, Electric Utilities | Coal | 25801600 | TRUE
1995 | SC | Electric Generators, Electric Utilities | Hydroelectric Conventional | 3392394 | TRUE
1995 | SC | Electric Generators, Electric Utilities | Natural Gas | 600385 | TRUE
1995 | SC | Electric Generators, Electric Utilities | Nuclear | 49173476 | TRUE
1995 | SC | Electric Generators, Electric Utilities | Petroleum | 129854 | TRUE
1995 | SC | Electric Generators, Electric Utilities | Pumped Storage | -657895 | TRUE
1995 | SC | Combined Heat and Power, Industrial Power | Total | 2335017 | chp
1995 | SC | Combined Heat and Power, Industrial Power | Coal | 535590 | chp
1995 | SC | Combined Heat and Power, Industrial Power | Natural Gas | 80553 | chp
1995 | SC | Combined Heat and Power, Industrial Power | Other Biomass | 4678 | chp
1995 | SC | Combined Heat and Power, Industrial Power | Other Gases | 9254 | chp
1995 | SC | Combined Heat and Power, Industrial Power | Petroleum | 125152 | chp
1995 | SC | Combined Heat and Power, Industrial Power | Wood and Wood Derived Fuels | 1579790 | chp
1995 | SC | Combined Heat and Power, Commercial Power | Total | 77356 | chp
1995 | SC | Combined Heat and Power, Commercial Power | Hydroelectric Conventional | 3288 | chp
1995 | SC | Combined Heat and Power, Commercial Power | Natural Gas | 8944 | chp
1995 | SC | Combined Heat and Power, Commercial Power | Other Biomass | 62690 | chp
1995 | SC | Combined Heat and Power, Commercial Power | Petroleum | 2434 | chp
1995 | SD | Total Electric Power Industry | Total | 8811793 | FALSE
1995 | SD | Total Electric Power Industry | Coal | 2721295 | FALSE
1995 | SD | Total Electric Power Industry | Hydroelectric Conventional | 6009871 | FALSE
1995 | SD | Total Electric Power Industry | Natural Gas | 63139 | FALSE
1995 | SD | Total Electric Power Industry | Petroleum | 17488 | FALSE
1995 | SD | Electric Generators, Electric Utilities | Total | 8811793 | TRUE
1995 | SD | Electric Generators, Electric Utilities | Coal | 2721295 | TRUE
1995 | SD | Electric Generators, Electric Utilities | Hydroelectric Conventional | 6009871 | TRUE
1995 | SD | Electric Generators, Electric Utilities | Natural Gas | 63139 | TRUE
1995 | SD | Electric Generators, Electric Utilities | Petroleum | 17488 | TRUE
1995 | TN | Total Electric Power Industry | Total | 85730835 | FALSE
1995 | TN | Total Electric Power Industry | Coal | 59475004 | FALSE
1995 | TN | Total Electric Power Industry | Hydroelectric Conventional | 9628551 | FALSE
1995 | TN | Total Electric Power Industry | Natural Gas | 475095 | FALSE
1995 | TN | Total Electric Power Industry | Nuclear | 15708421 | FALSE
1995 | TN | Total Electric Power Industry | Other | 158063 | FALSE
1995 | TN | Total Electric Power Industry | Other Biomass | 58704 | FALSE
1995 | TN | Total Electric Power Industry | Other Gases | 11062 | FALSE
1995 | TN | Total Electric Power Industry | Petroleum | 257385 | FALSE
1995 | TN | Total Electric Power Industry | Pumped Storage | -615489 | FALSE
1995 | TN | Total Electric Power Industry | Wood and Wood Derived Fuels | 574039 | FALSE
1995 | TN | Electric Generators, Independent Power Producers | Total | 19802 | TRUE
1995 | TN | Electric Generators, Independent Power Producers | Other Biomass | 19802 | TRUE
1995 | TN | Electric Generators, Electric Utilities | Total | 82277534 | TRUE
1995 | TN | Electric Generators, Electric Utilities | Coal | 57971909 | TRUE
1995 | TN | Electric Generators, Electric Utilities | Hydroelectric Conventional | 8801848 | TRUE
1995 | TN | Electric Generators, Electric Utilities | Natural Gas | 158234 | TRUE
1995 | TN | Electric Generators, Electric Utilities | Nuclear | 15708421 | TRUE
1995 | TN | Electric Generators, Electric Utilities | Petroleum | 252611 | TRUE
1995 | TN | Electric Generators, Electric Utilities | Pumped Storage | -615489 | TRUE
1995 | TN | Combined Heat and Power, Industrial Power | Total | 3355256 | chp
1995 | TN | Combined Heat and Power, Industrial Power | Coal | 1477347 | chp
1995 | TN | Combined Heat and Power, Industrial Power | Hydroelectric Conventional | 826703 | chp
1995 | TN | Combined Heat and Power, Industrial Power | Natural Gas | 300396 | chp
1995 | TN | Combined Heat and Power, Industrial Power | Other | 158063 | chp
1995 | TN | Combined Heat and Power, Industrial Power | Other Biomass | 2872 | chp
1995 | TN | Combined Heat and Power, Industrial Power | Other Gases | 11062 | chp
1995 | TN | Combined Heat and Power, Industrial Power | Petroleum | 4774 | chp
1995 | TN | Combined Heat and Power, Industrial Power | Wood and Wood Derived Fuels | 574039 | chp
1995 | TN | Combined Heat and Power, Commercial Power | Total | 78243 | chp
1995 | TN | Combined Heat and Power, Commercial Power | Coal | 25748 | chp
1995 | TN | Combined Heat and Power, Commercial Power | Natural Gas | 16465 | chp
1995 | TN | Combined Heat and Power, Commercial Power | Other Biomass | 36030 | chp
1995 | TX | Total Electric Power Industry | Total | 317636246 | FALSE
1995 | TX | Total Electric Power Industry | Coal | 124716948 | FALSE
1995 | TX | Total Electric Power Industry | Hydroelectric Conventional | 1703348 | FALSE
1995 | TX | Total Electric Power Industry | Natural Gas | 146978708 | FALSE
1995 | TX | Total Electric Power Industry | Nuclear | 36151325 | FALSE
1995 | TX | Total Electric Power Industry | Other | 789563 | FALSE
1995 | TX | Total Electric Power Industry | Other Biomass | 74760 | FALSE
1995 | TX | Total Electric Power Industry | Other Gases | 4276154 | FALSE
1995 | TX | Total Electric Power Industry | Petroleum | 1607795 | FALSE
1995 | TX | Total Electric Power Industry | Solar Thermal and Photovoltaic | 253 | FALSE
1995 | TX | Total Electric Power Industry | Wood and Wood Derived Fuels | 1337392 | FALSE
1995 | TX | Electric Generators, Independent Power Producers | Total | 23561 | TRUE
1995 | TX | Electric Generators, Independent Power Producers | Other Biomass | 23561 | TRUE
1995 | TX | Electric Generators, Electric Utilities | Total | 261708943 | TRUE
1995 | TX | Electric Generators, Electric Utilities | Coal | 122149283 | TRUE
1995 | TX | Electric Generators, Electric Utilities | Hydroelectric Conventional | 1703348 | TRUE
1995 | TX | Electric Generators, Electric Utilities | Natural Gas | 101501467 | TRUE
1995 | TX | Electric Generators, Electric Utilities | Nuclear | 36151325 | TRUE
1995 | TX | Electric Generators, Electric Utilities | Petroleum | 203267 | TRUE
1995 | TX | Electric Generators, Electric Utilities | Solar Thermal and Photovoltaic | 253 | TRUE
1995 | TX | Combined Heat and Power, Industrial Power | Total | 37243737 | chp
1995 | TX | Combined Heat and Power, Industrial Power | Coal | 2567665 | chp
1995 | TX | Combined Heat and Power, Industrial Power | Natural Gas | 28718873 | chp
1995 | TX | Combined Heat and Power, Industrial Power | Other | 646404 | chp
1995 | TX | Combined Heat and Power, Industrial Power | Other Biomass | 47748 | chp
1995 | TX | Combined Heat and Power, Industrial Power | Other Gases | 3812856 | chp
1995 | TX | Combined Heat and Power, Industrial Power | Petroleum | 112799 | chp
1995 | TX | Combined Heat and Power, Industrial Power | Wood and Wood Derived Fuels | 1337392 | chp
1995 | TX | Combined Heat and Power, Electric Power | Total | 18178373 | TRUE
1995 | TX | Combined Heat and Power, Electric Power | Natural Gas | 16285041 | TRUE
1995 | TX | Combined Heat and Power, Electric Power | Other | 143159 | TRUE
1995 | TX | Combined Heat and Power, Electric Power | Other Gases | 463298 | TRUE
1995 | TX | Combined Heat and Power, Electric Power | Petroleum | 1286875 | TRUE
1995 | TX | Combined Heat and Power, Commercial Power | Total | 481632 | chp
1995 | TX | Combined Heat and Power, Commercial Power | Natural Gas | 473327 | chp
1995 | TX | Combined Heat and Power, Commercial Power | Other Biomass | 3451 | chp
1995 | TX | Combined Heat and Power, Commercial Power | Petroleum | 4854 | chp
1995 | US-TOTAL | Total Electric Power Industry | Total | 3353487362 | FALSE
1995 | US-TOTAL | Total Electric Power Industry | Coal | 1709426468 | FALSE
1995 | US-TOTAL | Total Electric Power Industry | Geothermal | 13378258 | FALSE
1995 | US-TOTAL | Total Electric Power Industry | Hydroelectric Conventional | 310832748 | FALSE
1995 | US-TOTAL | Total Electric Power Industry | Natural Gas | 496057945 | FALSE
1995 | US-TOTAL | Total Electric Power Industry | Nuclear | 673402123 | FALSE
1995 | US-TOTAL | Total Electric Power Industry | Other | 4103808 | FALSE
1995 | US-TOTAL | Total Electric Power Industry | Other Biomass | 20404971 | FALSE
1995 | US-TOTAL | Total Electric Power Industry | Other Gases | 13869951 | FALSE
1995 | US-TOTAL | Total Electric Power Industry | Petroleum | 74554065 | FALSE
1995 | US-TOTAL | Total Electric Power Industry | Pumped Storage | -2725131 | FALSE
1995 | US-TOTAL | Total Electric Power Industry | Solar Thermal and Photovoltaic | 496821 | FALSE
1995 | US-TOTAL | Total Electric Power Industry | Wind | 3164253 | FALSE
1995 | US-TOTAL | Total Electric Power Industry | Wood and Wood Derived Fuels | 36521082 | FALSE
1995 | US-TOTAL | Electric Generators, Independent Power Producers | Total | 58222074 | TRUE
1995 | US-TOTAL | Electric Generators, Independent Power Producers | Coal | 5044264 | TRUE
1995 | US-TOTAL | Electric Generators, Independent Power Producers | Geothermal | 8633454 | TRUE
1995 | US-TOTAL | Electric Generators, Independent Power Producers | Hydroelectric Conventional | 9032595 | TRUE
1995 | US-TOTAL | Electric Generators, Independent Power Producers | Natural Gas | 10136020 | TRUE
1995 | US-TOTAL | Electric Generators, Independent Power Producers | Other Biomass | 15310141 | TRUE
1995 | US-TOTAL | Electric Generators, Independent Power Producers | Other Gases | 5619 | TRUE
1995 | US-TOTAL | Electric Generators, Independent Power Producers | Petroleum | 1162379 | TRUE
1995 | US-TOTAL | Electric Generators, Independent Power Producers | Solar Thermal and Photovoltaic | 492912 | TRUE
1995 | US-TOTAL | Electric Generators, Independent Power Producers | Wind | 3153156 | TRUE
1995 | US-TOTAL | Electric Generators, Independent Power Producers | Wood and Wood Derived Fuels | 5251534 | TRUE
1995 | US-TOTAL | Electric Generators, Electric Utilities | Total | 2994528592 | TRUE
1995 | US-TOTAL | Electric Generators, Electric Utilities | Coal | 1652914466 | TRUE
1995 | US-TOTAL | Electric Generators, Electric Utilities | Geothermal | 4744804 | TRUE
1995 | US-TOTAL | Electric Generators, Electric Utilities | Hydroelectric Conventional | 296377840 | TRUE
1995 | US-TOTAL | Electric Generators, Electric Utilities | Natural Gas | 307306050 | TRUE
1995 | US-TOTAL | Electric Generators, Electric Utilities | Nuclear | 673402123 | TRUE
1995 | US-TOTAL | Electric Generators, Electric Utilities | Other Biomass | 1015984 | TRUE
1995 | US-TOTAL | Electric Generators, Electric Utilities | Petroleum | 60844256 | TRUE
1995 | US-TOTAL | Electric Generators, Electric Utilities | Pumped Storage | -2725131 | TRUE
1995 | US-TOTAL | Electric Generators, Electric Utilities | Solar Thermal and Photovoltaic | 3909 | TRUE
1995 | US-TOTAL | Electric Generators, Electric Utilities | Wind | 11097 | TRUE
1995 | US-TOTAL | Electric Generators, Electric Utilities | Wood and Wood Derived Fuels | 633194 | TRUE
1995 | US-TOTAL | Combined Heat and Power, Industrial Power | Total | 151024979 | chp
1995 | US-TOTAL | Combined Heat and Power, Industrial Power | Coal | 22372407 | chp
1995 | US-TOTAL | Combined Heat and Power, Industrial Power | Hydroelectric Conventional | 5304009 | chp
1995 | US-TOTAL | Combined Heat and Power, Industrial Power | Natural Gas | 71717179 | chp
1995 | US-TOTAL | Combined Heat and Power, Industrial Power | Other | 3890364 | chp
1995 | US-TOTAL | Combined Heat and Power, Industrial Power | Other Biomass | 899796 | chp
1995 | US-TOTAL | Combined Heat and Power, Industrial Power | Other Gases | 11943119 | chp
1995 | US-TOTAL | Combined Heat and Power, Industrial Power | Petroleum | 6029641 | chp
1995 | US-TOTAL | Combined Heat and Power, Industrial Power | Wood and Wood Derived Fuels | 28868464 | chp
1995 | US-TOTAL | Combined Heat and Power, Electric Power | Total | 141479513 | TRUE
1995 | US-TOTAL | Combined Heat and Power, Electric Power | Coal | 28097589 | TRUE
1995 | US-TOTAL | Combined Heat and Power, Electric Power | Natural Gas | 101736522 | TRUE
1995 | US-TOTAL | Combined Heat and Power, Electric Power | Other | 213275 | TRUE
1995 | US-TOTAL | Combined Heat and Power, Electric Power | Other Biomass | 1659652 | TRUE
1995 | US-TOTAL | Combined Heat and Power, Electric Power | Other Gases | 1921213 | TRUE
1995 | US-TOTAL | Combined Heat and Power, Electric Power | Petroleum | 6139216 | TRUE
1995 | US-TOTAL | Combined Heat and Power, Electric Power | Wood and Wood Derived Fuels | 1712046 | TRUE
1995 | US-TOTAL | Combined Heat and Power, Commercial Power | Total | 8232204 | chp
1995 | US-TOTAL | Combined Heat and Power, Commercial Power | Coal | 997742 | chp
1995 | US-TOTAL | Combined Heat and Power, Commercial Power | Hydroelectric Conventional | 118304 | chp
1995 | US-TOTAL | Combined Heat and Power, Commercial Power | Natural Gas | 5162174 | chp
1995 | US-TOTAL | Combined Heat and Power, Commercial Power | Other | 169 | chp
1995 | US-TOTAL | Combined Heat and Power, Commercial Power | Other Biomass | 1519398 | chp
1995 | US-TOTAL | Combined Heat and Power, Commercial Power | Petroleum | 378573 | chp
1995 | US-TOTAL | Combined Heat and Power, Commercial Power | Wood and Wood Derived Fuels | 55844 | chp
1995 | UT | Total Electric Power Industry | Total | 32807388 | FALSE
1995 | UT | Total Electric Power Industry | Coal | 30611063 | FALSE
1995 | UT | Total Electric Power Industry | Geothermal | 139742 | FALSE
1995 | UT | Total Electric Power Industry | Hydroelectric Conventional | 968743 | FALSE
1995 | UT | Total Electric Power Industry | Natural Gas | 791212 | FALSE
1995 | UT | Total Electric Power Industry | Other Gases | 260694 | FALSE
1995 | UT | Total Electric Power Industry | Petroleum | 35934 | FALSE
1995 | UT | Total Electric Power Industry | Pumped Storage | 0 | FALSE
1995 | UT | Electric Generators, Independent Power Producers | Total | 376502 | TRUE
1995 | UT | Electric Generators, Independent Power Producers | Coal | 332194 | TRUE
1995 | UT | Electric Generators, Independent Power Producers | Hydroelectric Conventional | 42407 | TRUE
1995 | UT | Electric Generators, Independent Power Producers | Petroleum | 1901 | TRUE
1995 | UT | Electric Generators, Electric Utilities | Total | 32101107 | TRUE
1995 | UT | Electric Generators, Electric Utilities | Coal | 30259914 | TRUE
1995 | UT | Electric Generators, Electric Utilities | Geothermal | 139742 | TRUE
1995 | UT | Electric Generators, Electric Utilities | Hydroelectric Conventional | 926336 | TRUE
1995 | UT | Electric Generators, Electric Utilities | Natural Gas | 741115 | TRUE
1995 | UT | Electric Generators, Electric Utilities | Petroleum | 34000 | TRUE
1995 | UT | Electric Generators, Electric Utilities | Pumped Storage | 0 | TRUE
1995 | UT | Combined Heat and Power, Industrial Power | Total | 301596 | chp
1995 | UT | Combined Heat and Power, Industrial Power | Coal | 18955 | chp
1995 | UT | Combined Heat and Power, Industrial Power | Natural Gas | 21947 | chp
1995 | UT | Combined Heat and Power, Industrial Power | Other Gases | 260694 | chp
1995 | UT | Combined Heat and Power, Industrial Power | Petroleum | 0 | chp
1995 | UT | Combined Heat and Power, Commercial Power | Total | 28183 | chp
1995 | UT | Combined Heat and Power, Commercial Power | Natural Gas | 28150 | chp
1995 | UT | Combined Heat and Power, Commercial Power | Petroleum | 33 | chp
1995 | VA | Total Electric Power Industry | Total | 62996021 | FALSE
1995 | VA | Total Electric Power Industry | Coal | 28497065 | FALSE
1995 | VA | Total Electric Power Industry | Hydroelectric Conventional | 995026 | FALSE
1995 | VA | Total Electric Power Industry | Natural Gas | 5431845 | FALSE
1995 | VA | Total Electric Power Industry | Nuclear | 25134831 | FALSE
1995 | VA | Total Electric Power Industry | Other | 5366 | FALSE
1995 | VA | Total Electric Power Industry | Other Biomass | 698833 | FALSE
1995 | VA | Total Electric Power Industry | Petroleum | 1600679 | FALSE
1995 | VA | Total Electric Power Industry | Pumped Storage | -768394 | FALSE
1995 | VA | Total Electric Power Industry | Solar Thermal and Photovoltaic | 3 | FALSE
1995 | VA | Total Electric Power Industry | Wood and Wood Derived Fuels | 1400767 | FALSE
1995 | VA | Electric Generators, Independent Power Producers | Total | 3341351 | TRUE
1995 | VA | Electric Generators, Independent Power Producers | Hydroelectric Conventional | 63215 | TRUE
1995 | VA | Electric Generators, Independent Power Producers | Natural Gas | 2519680 | TRUE
1995 | VA | Electric Generators, Independent Power Producers | Other Biomass | 526249 | TRUE
1995 | VA | Electric Generators, Independent Power Producers | Petroleum | 92699 | TRUE
1995 | VA | Electric Generators, Independent Power Producers | Wood and Wood Derived Fuels | 139508 | TRUE
1995 | VA | Electric Generators, Electric Utilities | Total | 52727470 | TRUE
1995 | VA | Electric Generators, Electric Utilities | Coal | 24442870 | TRUE
1995 | VA | Electric Generators, Electric Utilities | Hydroelectric Conventional | 917654 | TRUE
1995 | VA | Electric Generators, Electric Utilities | Natural Gas | 1880982 | TRUE
1995 | VA | Electric Generators, Electric Utilities | Nuclear | 25134831 | TRUE
1995 | VA | Electric Generators, Electric Utilities | Petroleum | 1119524 | TRUE
1995 | VA | Electric Generators, Electric Utilities | Pumped Storage | -768394 | TRUE
1995 | VA | Electric Generators, Electric Utilities | Solar Thermal and Photovoltaic | 3 | TRUE
1995 | VA | Combined Heat and Power, Industrial Power | Total | 2516651 | chp
1995 | VA | Combined Heat and Power, Industrial Power | Coal | 959243 | chp
1995 | VA | Combined Heat and Power, Industrial Power | Hydroelectric Conventional | 14157 | chp
1995 | VA | Combined Heat and Power, Industrial Power | Natural Gas | 72886 | chp
1995 | VA | Combined Heat and Power, Industrial Power | Other | 5052 | chp
1995 | VA | Combined Heat and Power, Industrial Power | Other Biomass | 3798 | chp
1995 | VA | Combined Heat and Power, Industrial Power | Petroleum | 205361 | chp
1995 | VA | Combined Heat and Power, Industrial Power | Wood and Wood Derived Fuels | 1256154 | chp
1995 | VA | Combined Heat and Power, Electric Power | Total | 3856416 | TRUE
1995 | VA | Combined Heat and Power, Electric Power | Coal | 3094952 | TRUE
1995 | VA | Combined Heat and Power, Electric Power | Natural Gas | 622888 | TRUE
1995 | VA | Combined Heat and Power, Electric Power | Other | 314 | TRUE
1995 | VA | Combined Heat and Power, Electric Power | Other Biomass | 4655 | TRUE
1995 | VA | Combined Heat and Power, Electric Power | Petroleum | 128502 | TRUE
1995 | VA | Combined Heat and Power, Electric Power | Wood and Wood Derived Fuels | 5105 | TRUE
1995 | VA | Combined Heat and Power, Commercial Power | Total | 554133 | chp
1995 | VA | Combined Heat and Power, Commercial Power | Natural Gas | 335409 | chp
1995 | VA | Combined Heat and Power, Commercial Power | Other Biomass | 164131 | chp
1995 | VA | Combined Heat and Power, Commercial Power | Petroleum | 54593 | chp
1995 | VT | Total Electric Power Industry | Total | 5160062 | FALSE
1995 | VT | Total Electric Power Industry | Hydroelectric Conventional | 972657 | FALSE
1995 | VT | Total Electric Power Industry | Natural Gas | 6593 | FALSE
1995 | VT | Total Electric Power Industry | Nuclear | 3858509 | FALSE
1995 | VT | Total Electric Power Industry | Petroleum | 13484 | FALSE
1995 | VT | Total Electric Power Industry | Wind | 0 | FALSE
1995 | VT | Total Electric Power Industry | Wood and Wood Derived Fuels | 308819 | FALSE
1995 | VT | Electric Generators, Independent Power Producers | Total | 280168 | TRUE
1995 | VT | Electric Generators, Independent Power Producers | Hydroelectric Conventional | 120252 | TRUE
1995 | VT | Electric Generators, Independent Power Producers | Wood and Wood Derived Fuels | 159916 | TRUE
1995 | VT | Electric Generators, Electric Utilities | Total | 4839820 | TRUE
1995 | VT | Electric Generators, Electric Utilities | Hydroelectric Conventional | 834193 | TRUE
1995 | VT | Electric Generators, Electric Utilities | Natural Gas | 6593 | TRUE
1995 | VT | Electric Generators, Electric Utilities | Nuclear | 3858509 | TRUE
1995 | VT | Electric Generators, Electric Utilities | Petroleum | 13357 | TRUE
1995 | VT | Electric Generators, Electric Utilities | Wind | 0 | TRUE
1995 | VT | Electric Generators, Electric Utilities | Wood and Wood Derived Fuels | 127168 | TRUE
1995 | VT | Combined Heat and Power, Industrial Power | Total | 40074 | chp
1995 | VT | Combined Heat and Power, Industrial Power | Hydroelectric Conventional | 18212 | chp
1995 | VT | Combined Heat and Power, Industrial Power | Petroleum | 127 | chp
1995 | VT | Combined Heat and Power, Industrial Power | Wood and Wood Derived Fuels | 21735 | chp
1995 | WA | Total Electric Power Industry | Total | 102197586 | FALSE
1995 | WA | Total Electric Power Industry | Coal | 5902945 | FALSE
1995 | WA | Total Electric Power Industry | Hydroelectric Conventional | 82500153 | FALSE
1995 | WA | Total Electric Power Industry | Natural Gas | 4889604 | FALSE
1995 | WA | Total Electric Power Industry | Nuclear | 6941878 | FALSE
1995 | WA | Total Electric Power Industry | Other | 179 | FALSE
1995 | WA | Total Electric Power Industry | Other Biomass | 197288 | FALSE
1995 | WA | Total Electric Power Industry | Other Gases | 550836 | FALSE
1995 | WA | Total Electric Power Industry | Petroleum | 178915 | FALSE
1995 | WA | Total Electric Power Industry | Pumped Storage | 0 | FALSE
1995 | WA | Total Electric Power Industry | Wood and Wood Derived Fuels | 1035788 | FALSE
1995 | WA | Electric Generators, Independent Power Producers | Total | 365132 | TRUE
1995 | WA | Electric Generators, Independent Power Producers | Hydroelectric Conventional | 191666 | TRUE
1995 | WA | Electric Generators, Independent Power Producers | Other Biomass | 173466 | TRUE
1995 | WA | Electric Generators, Electric Utilities | Total | 95671478 | TRUE
1995 | WA | Electric Generators, Electric Utilities | Coal | 5877093 | TRUE
1995 | WA | Electric Generators, Electric Utilities | Hydroelectric Conventional | 82028297 | TRUE
1995 | WA | Electric Generators, Electric Utilities | Natural Gas | 554405 | TRUE
1995 | WA | Electric Generators, Electric Utilities | Nuclear | 6941878 | TRUE
1995 | WA | Electric Generators, Electric Utilities | Petroleum | 8711 | TRUE
1995 | WA | Electric Generators, Electric Utilities | Pumped Storage | 0 | TRUE
1995 | WA | Electric Generators, Electric Utilities | Wood and Wood Derived Fuels | 261094 | TRUE
1995 | WA | Combined Heat and Power, Industrial Power | Total | 1358028 | chp
1995 | WA | Combined Heat and Power, Industrial Power | Coal | 18048 | chp
1995 | WA | Combined Heat and Power, Industrial Power | Hydroelectric Conventional | 197482 | chp
1995 | WA | Combined Heat and Power, Industrial Power | Natural Gas | 331117 | chp
1995 | WA | Combined Heat and Power, Industrial Power | Other | 179 | chp
1995 | WA | Combined Heat and Power, Industrial Power | Other Biomass | 14837 | chp
1995 | WA | Combined Heat and Power, Industrial Power | Petroleum | 21671 | chp
1995 | WA | Combined Heat and Power, Industrial Power | Wood and Wood Derived Fuels | 774694 | chp
1995 | WA | Combined Heat and Power, Electric Power | Total | 4692586 | TRUE
1995 | WA | Combined Heat and Power, Electric Power | Natural Gas | 3984572 | TRUE
1995 | WA | Combined Heat and Power, Electric Power | Other Biomass | 8985 | TRUE
1995 | WA | Combined Heat and Power, Electric Power | Other Gases | 550836 | TRUE
1995 | WA | Combined Heat and Power, Electric Power | Petroleum | 148193 | TRUE
1995 | WA | Combined Heat and Power, Commercial Power | Total | 110362 | chp
1995 | WA | Combined Heat and Power, Commercial Power | Coal | 7804 | chp
1995 | WA | Combined Heat and Power, Commercial Power | Hydroelectric Conventional | 82708 | chp
1995 | WA | Combined Heat and Power, Commercial Power | Natural Gas | 19510 | chp
1995 | WA | Combined Heat and Power, Commercial Power | Petroleum | 340 | chp
1995 | WI | Total Electric Power Industry | Total | 53923131 | FALSE
1995 | WI | Total Electric Power Industry | Coal | 38093434 | FALSE
1995 | WI | Total Electric Power Industry | Hydroelectric Conventional | 2378472 | FALSE
1995 | WI | Total Electric Power Industry | Natural Gas | 1008604 | FALSE
1995 | WI | Total Electric Power Industry | Nuclear | 10969606 | FALSE
1995 | WI | Total Electric Power Industry | Other | 584 | FALSE
1995 | WI | Total Electric Power Industry | Other Biomass | 233121 | FALSE
1995 | WI | Total Electric Power Industry | Petroleum | 385164 | FALSE
1995 | WI | Total Electric Power Industry | Wind | 0 | FALSE
1995 | WI | Total Electric Power Industry | Wood and Wood Derived Fuels | 854146 | FALSE
1995 | WI | Electric Generators, Independent Power Producers | Total | 138945 | TRUE
1995 | WI | Electric Generators, Independent Power Producers | Hydroelectric Conventional | 11525 | TRUE
1995 | WI | Electric Generators, Independent Power Producers | Other Biomass | 127420 | TRUE
1995 | WI | Electric Generators, Electric Utilities | Total | 51012390 | TRUE
1995 | WI | Electric Generators, Electric Utilities | Coal | 36863872 | TRUE
1995 | WI | Electric Generators, Electric Utilities | Hydroelectric Conventional | 2097101 | TRUE
1995 | WI | Electric Generators, Electric Utilities | Natural Gas | 648912 | TRUE
1995 | WI | Electric Generators, Electric Utilities | Nuclear | 10969606 | TRUE
1995 | WI | Electric Generators, Electric Utilities | Other Biomass | 75478 | TRUE
1995 | WI | Electric Generators, Electric Utilities | Petroleum | 147493 | TRUE
1995 | WI | Electric Generators, Electric Utilities | Wind | 0 | TRUE
1995 | WI | Electric Generators, Electric Utilities | Wood and Wood Derived Fuels | 209928 | TRUE
1995 | WI | Combined Heat and Power, Industrial Power | Total | 2594069 | chp
1995 | WI | Combined Heat and Power, Industrial Power | Coal | 1174825 | chp
1995 | WI | Combined Heat and Power, Industrial Power | Hydroelectric Conventional | 265814 | chp
1995 | WI | Combined Heat and Power, Industrial Power | Natural Gas | 257208 | chp
1995 | WI | Combined Heat and Power, Industrial Power | Other | 584 | chp
1995 | WI | Combined Heat and Power, Industrial Power | Other Biomass | 17215 | chp
1995 | WI | Combined Heat and Power, Industrial Power | Petroleum | 236611 | chp
1995 | WI | Combined Heat and Power, Industrial Power | Wood and Wood Derived Fuels | 641812 | chp
1995 | WI | Combined Heat and Power, Electric Power | Total | 68342 | TRUE
1995 | WI | Combined Heat and Power, Electric Power | Coal | 51419 | TRUE
1995 | WI | Combined Heat and Power, Electric Power | Natural Gas | 14834 | TRUE
1995 | WI | Combined Heat and Power, Electric Power | Other Biomass | 68 | TRUE
1995 | WI | Combined Heat and Power, Electric Power | Petroleum | 12 | TRUE
1995 | WI | Combined Heat and Power, Electric Power | Wood and Wood Derived Fuels | 2009 | TRUE
1995 | WI | Combined Heat and Power, Commercial Power | Total | 109385 | chp
1995 | WI | Combined Heat and Power, Commercial Power | Coal | 3318 | chp
1995 | WI | Combined Heat and Power, Commercial Power | Hydroelectric Conventional | 4032 | chp
1995 | WI | Combined Heat and Power, Commercial Power | Natural Gas | 87650 | chp
1995 | WI | Combined Heat and Power, Commercial Power | Other Biomass | 12940 | chp
1995 | WI | Combined Heat and Power, Commercial Power | Petroleum | 1048 | chp
1995 | WI | Combined Heat and Power, Commercial Power | Wood and Wood Derived Fuels | 397 | chp
1995 | WV | Total Electric Power Industry | Total | 80537427 | FALSE
1995 | WV | Total Electric Power Industry | Coal | 78714219 | FALSE
1995 | WV | Total Electric Power Industry | Hydroelectric Conventional | 1192679 | FALSE
1995 | WV | Total Electric Power Industry | Natural Gas | 212874 | FALSE
1995 | WV | Total Electric Power Industry | Other | 214 | FALSE
1995 | WV | Total Electric Power Industry | Other Gases | 204663 | FALSE
1995 | WV | Total Electric Power Industry | Petroleum | 212778 | FALSE
1995 | WV | Electric Generators, Independent Power Producers | Total | 936341 | TRUE
1995 | WV | Electric Generators, Independent Power Producers | Coal | 690712 | TRUE
1995 | WV | Electric Generators, Independent Power Producers | Hydroelectric Conventional | 242171 | TRUE
1995 | WV | Electric Generators, Independent Power Producers | Natural Gas | 3458 | TRUE
1995 | WV | Electric Generators, Electric Utilities | Total | 77322168 | TRUE
1995 | WV | Electric Generators, Electric Utilities | Coal | 76690297 | TRUE
1995 | WV | Electric Generators, Electric Utilities | Hydroelectric Conventional | 394451 | TRUE
1995 | WV | Electric Generators, Electric Utilities | Natural Gas | 40323 | TRUE
1995 | WV | Electric Generators, Electric Utilities | Petroleum | 197097 | TRUE
1995 | WV | Combined Heat and Power, Industrial Power | Total | 1902189 | chp
1995 | WV | Combined Heat and Power, Industrial Power | Coal | 978057 | chp
1995 | WV | Combined Heat and Power, Industrial Power | Hydroelectric Conventional | 556057 | chp
1995 | WV | Combined Heat and Power, Industrial Power | Natural Gas | 147517 | chp
1995 | WV | Combined Heat and Power, Industrial Power | Other | 214 | chp
1995 | WV | Combined Heat and Power, Industrial Power | Other Gases | 204663 | chp
1995 | WV | Combined Heat and Power, Industrial Power | Petroleum | 15681 | chp
1995 | WV | Combined Heat and Power, Electric Power | Total | 376729 | TRUE
1995 | WV | Combined Heat and Power, Electric Power | Coal | 355153 | TRUE
1995 | WV | Combined Heat and Power, Electric Power | Natural Gas | 21576 | TRUE
1995 | WY | Total Electric Power Industry | Total | 40251609 | FALSE
1995 | WY | Total Electric Power Industry | Coal | 38996375 | FALSE
1995 | WY | Total Electric Power Industry | Hydroelectric Conventional | 798503 | FALSE
1995 | WY | Total Electric Power Industry | Natural Gas | 322450 | FALSE
1995 | WY | Total Electric Power Industry | Other | 54746 | FALSE
1995 | WY | Total Electric Power Industry | Other Gases | 9230 | FALSE
1995 | WY | Total Electric Power Industry | Petroleum | 70305 | FALSE
1995 | WY | Electric Generators, Electric Utilities | Total | 39683722 | TRUE
1995 | WY | Electric Generators, Electric Utilities | Coal | 38804539 | TRUE
1995 | WY | Electric Generators, Electric Utilities | Hydroelectric Conventional | 798503 | TRUE
1995 | WY | Electric Generators, Electric Utilities | Natural Gas | 13007 | TRUE
1995 | WY | Electric Generators, Electric Utilities | Petroleum | 67673 | TRUE
1995 | WY | Combined Heat and Power, Industrial Power | Total | 567887 | chp
1995 | WY | Combined Heat and Power, Industrial Power | Coal | 191836 | chp
1995 | WY | Combined Heat and Power, Industrial Power | Natural Gas | 309443 | chp
1995 | WY | Combined Heat and Power, Industrial Power | Other | 54746 | chp
1995 | WY | Combined Heat and Power, Industrial Power | Other Gases | 9230 | chp
1995 | WY | Combined Heat and Power, Industrial Power | Petroleum | 2632 | chp
1996 | AK | Total Electric Power Industry | Total | 6128892 | FALSE
1996 | AK | Total Electric Power Industry | Coal | 428736 | FALSE
1996 | AK | Total Electric Power Industry | Hydroelectric Conventional | 1265863 | FALSE
1996 | AK | Total Electric Power Industry | Natural Gas | 3548718 | FALSE
1996 | AK | Total Electric Power Industry | Other Biomass | 11985 | FALSE
1996 | AK | Total Electric Power Industry | Petroleum | 770676 | FALSE
1996 | AK | Total Electric Power Industry | Wind | 0 | FALSE
1996 | AK | Total Electric Power Industry | Wood and Wood Derived Fuels | 102914 | FALSE
1996 | AK | Electric Generators, Electric Utilities | Total | 4982268 | TRUE
1996 | AK | Electric Generators, Electric Utilities | Coal | 229129 | TRUE
1996 | AK | Electric Generators, Electric Utilities | Hydroelectric Conventional | 1265863 | TRUE
1996 | AK | Electric Generators, Electric Utilities | Natural Gas | 2843998 | TRUE
1996 | AK | Electric Generators, Electric Utilities | Petroleum | 643278 | TRUE
1996 | AK | Electric Generators, Electric Utilities | Wind | 0 | TRUE
1996 | AK | Combined Heat and Power, Industrial Power | Total | 937697 | chp
1996 | AK | Combined Heat and Power, Industrial Power | Natural Gas | 704720 | chp
1996 | AK | Combined Heat and Power, Industrial Power | Other Biomass | 11985 | chp
1996 | AK | Combined Heat and Power, Industrial Power | Petroleum | 118078 | chp
1996 | AK | Combined Heat and Power, Industrial Power | Wood and Wood Derived Fuels | 102914 | chp
1996 | AK | Combined Heat and Power, Commercial Power | Total | 208927 | chp
1996 | AK | Combined Heat and Power, Commercial Power | Coal | 199607 | chp
1996 | AK | Combined Heat and Power, Commercial Power | Petroleum | 9320 | chp
1996 | AL | Total Electric Power Industry | Total | 121472911 | FALSE
1996 | AL | Total Electric Power Industry | Coal | 74091485 | FALSE
1996 | AL | Total Electric Power Industry | Hydroelectric Conventional | 11081921 | FALSE
1996 | AL | Total Electric Power Industry | Natural Gas | 1884239 | FALSE
1996 | AL | Total Electric Power Industry | Nuclear | 29707535 | FALSE
1996 | AL | Total Electric Power Industry | Other Biomass | 7286 | FALSE
1996 | AL | Total Electric Power Industry | Other Gases | 307056 | FALSE
1996 | AL | Total Electric Power Industry | Petroleum | 315378 | FALSE
1996 | AL | Total Electric Power Industry | Wood and Wood Derived Fuels | 4078011 | FALSE
1996 | AL | Electric Generators, Independent Power Producers | Total | 5847 | TRUE
1996 | AL | Electric Generators, Independent Power Producers | Natural Gas | 5847 | TRUE
1996 | AL | Electric Generators, Electric Utilities | Total | 115093211 | TRUE
1996 | AL | Electric Generators, Electric Utilities | Coal | 73598580 | TRUE
1996 | AL | Electric Generators, Electric Utilities | Hydroelectric Conventional | 11081921 | TRUE
1996 | AL | Electric Generators, Electric Utilities | Natural Gas | 549397 | TRUE
1996 | AL | Electric Generators, Electric Utilities | Nuclear | 29707535 | TRUE
1996 | AL | Electric Generators, Electric Utilities | Petroleum | 155778 | TRUE
1996 | AL | Combined Heat and Power, Industrial Power | Total | 5703323 | chp
1996 | AL | Combined Heat and Power, Industrial Power | Coal | 433329 | chp
1996 | AL | Combined Heat and Power, Industrial Power | Natural Gas | 1289984 | chp
1996 | AL | Combined Heat and Power, Industrial Power | Other Biomass | 6792 | chp
1996 | AL | Combined Heat and Power, Industrial Power | Other Gases | 307056 | chp
1996 | AL | Combined Heat and Power, Industrial Power | Petroleum | 159505 | chp
1996 | AL | Combined Heat and Power, Industrial Power | Wood and Wood Derived Fuels | 3506657 | chp
1996 | AL | Combined Heat and Power, Electric Power | Total | 670530 | TRUE
1996 | AL | Combined Heat and Power, Electric Power | Coal | 59576 | TRUE
1996 | AL | Combined Heat and Power, Electric Power | Natural Gas | 39011 | TRUE
1996 | AL | Combined Heat and Power, Electric Power | Other Biomass | 494 | TRUE
1996 | AL | Combined Heat and Power, Electric Power | Petroleum | 95 | TRUE
1996 | AL | Combined Heat and Power, Electric Power | Wood and Wood Derived Fuels | 571354 | TRUE
1996 | AR | Total Electric Power Industry | Total | 46033563 | FALSE
1996 | AR | Total Electric Power Industry | Coal | 24388417 | FALSE
1996 | AR | Total Electric Power Industry | Hydroelectric Conventional | 2796966 | FALSE
1996 | AR | Total Electric Power Industry | Natural Gas | 3793734 | FALSE
1996 | AR | Total Electric Power Industry | Nuclear | 13356671 | FALSE
1996 | AR | Total Electric Power Industry | Other Biomass | 21121 | FALSE
1996 | AR | Total Electric Power Industry | Petroleum | 113957 | FALSE
1996 | AR | Total Electric Power Industry | Pumped Storage | 0 | FALSE
1996 | AR | Total Electric Power Industry | Wood and Wood Derived Fuels | 1562697 | FALSE
1996 | AR | Electric Generators, Independent Power Producers | Total | 297 | TRUE
1996 | AR | Electric Generators, Independent Power Producers | Hydroelectric Conventional | 297 | TRUE
1996 | AR | Electric Generators, Electric Utilities | Total | 43677535 | TRUE
1996 | AR | Electric Generators, Electric Utilities | Coal | 24339185 | TRUE
1996 | AR | Electric Generators, Electric Utilities | Hydroelectric Conventional | 2796669 | TRUE
1996 | AR | Electric Generators, Electric Utilities | Natural Gas | 3086760 | TRUE
1996 | AR | Electric Generators, Electric Utilities | Nuclear | 13356671 | TRUE
1996 | AR | Electric Generators, Electric Utilities | Petroleum | 98250 | TRUE
1996 | AR | Electric Generators, Electric Utilities | Pumped Storage | 0 | TRUE
1996 | AR | Combined Heat and Power, Industrial Power | Total | 2315702 | chp
1996 | AR | Combined Heat and Power, Industrial Power | Coal | 49232 | chp
1996 | AR | Combined Heat and Power, Industrial Power | Natural Gas | 675251 | chp
1996 | AR | Combined Heat and Power, Industrial Power | Other Biomass | 16149 | chp
1996 | AR | Combined Heat and Power, Industrial Power | Petroleum | 12373 | chp
1996 | AR | Combined Heat and Power, Industrial Power | Wood and Wood Derived Fuels | 1562697 | chp
1996 | AR | Combined Heat and Power, Commercial Power | Total | 40029 | chp
1996 | AR | Combined Heat and Power, Commercial Power | Natural Gas | 31723 | chp
1996 | AR | Combined Heat and Power, Commercial Power | Other Biomass | 4972 | chp
1996 | AR | Combined Heat and Power, Commercial Power | Petroleum | 3334 | chp
1996 | AZ | Total Electric Power Industry | Total | 71654818 | FALSE
1996 | AZ | Total Electric Power Industry | Coal | 31032541 | FALSE
1996 | AZ | Total Electric Power Industry | Hydroelectric Conventional | 9214356 | FALSE
1996 | AZ | Total Electric Power Industry | Natural Gas | 2156382 | FALSE
1996 | AZ | Total Electric Power Industry | Nuclear | 28839587 | FALSE
1996 | AZ | Total Electric Power Industry | Petroleum | 69810 | FALSE
1996 | AZ | Total Electric Power Industry | Pumped Storage | 265397 | FALSE
1996 | AZ | Total Electric Power Industry | Wood and Wood Derived Fuels | 76745 | FALSE
1996 | AZ | Electric Generators, Electric Utilities | Total | 70877043 | TRUE
1996 | AZ | Electric Generators, Electric Utilities | Coal | 30780575 | TRUE
1996 | AZ | Electric Generators, Electric Utilities | Hydroelectric Conventional | 9214356 | TRUE
1996 | AZ | Electric Generators, Electric Utilities | Natural Gas | 1712031 | TRUE
1996 | AZ | Electric Generators, Electric Utilities | Nuclear | 28839587 | TRUE
1996 | AZ | Electric Generators, Electric Utilities | Petroleum | 65097 | TRUE
1996 | AZ | Electric Generators, Electric Utilities | Pumped Storage | 265397 | TRUE
1996 | AZ | Combined Heat and Power, Industrial Power | Total | 367791 | chp
1996 | AZ | Combined Heat and Power, Industrial Power | Coal | 251966 | chp
1996 | AZ | Combined Heat and Power, Industrial Power | Natural Gas | 35330 | chp
1996 | AZ | Combined Heat and Power, Industrial Power | Petroleum | 3750 | chp
1996 | AZ | Combined Heat and Power, Industrial Power | Wood and Wood Derived Fuels | 76745 | chp
1996 | AZ | Combined Heat and Power, Electric Power | Total | 388256 | TRUE
1996 | AZ | Combined Heat and Power, Electric Power | Natural Gas | 388256 | TRUE
1996 | AZ | Combined Heat and Power, Commercial Power | Total | 21728 | chp
1996 | AZ | Combined Heat and Power, Commercial Power | Natural Gas | 20765 | chp
1996 | AZ | Combined Heat and Power, Commercial Power | Petroleum | 963 | chp
1996 | CA | Total Electric Power Industry | Total | 175263204 | FALSE
1996 | CA | Total Electric Power Industry | Coal | 2528786 | FALSE
1996 | CA | Total Electric Power Industry | Geothermal | 12340104 | FALSE
1996 | CA | Total Electric Power Industry | Hydroelectric Conventional | 44751343 | FALSE
1996 | CA | Total Electric Power Industry | Natural Gas | 64414179 | FALSE
1996 | CA | Total Electric Power Industry | Nuclear | 34096860 | FALSE
1996 | CA | Total Electric Power Industry | Other | 28279 | FALSE
1996 | CA | Total Electric Power Industry | Other Biomass | 2321158 | FALSE
1996 | CA | Total Electric Power Industry | Other Gases | 3216924 | FALSE
1996 | CA | Total Electric Power Industry | Petroleum | 2832968 | FALSE
1996 | CA | Total Electric Power Industry | Pumped Storage | 2194436 | FALSE
1996 | CA | Total Electric Power Industry | Solar Thermal and Photovoltaic | 520945 | FALSE
1996 | CA | Total Electric Power Industry | Wind | 3078924 | FALSE
1996 | CA | Total Electric Power Industry | Wood and Wood Derived Fuels | 2938298 | FALSE
1996 | CA | Electric Generators, Independent Power Producers | Total | 19079663 | TRUE
1996 | CA | Electric Generators, Independent Power Producers | Geothermal | 7298089 | TRUE
1996 | CA | Electric Generators, Independent Power Producers | Hydroelectric Conventional | 2877643 | TRUE
1996 | CA | Electric Generators, Independent Power Producers | Natural Gas | 532031 | TRUE
1996 | CA | Electric Generators, Independent Power Producers | Other Biomass | 1883787 | TRUE
1996 | CA | Electric Generators, Independent Power Producers | Other Gases | 295 | TRUE
1996 | CA | Electric Generators, Independent Power Producers | Petroleum | 854805 | TRUE
1996 | CA | Electric Generators, Independent Power Producers | Solar Thermal and Photovoltaic | 518036 | TRUE
1996 | CA | Electric Generators, Independent Power Producers | Wind | 3068932 | TRUE
1996 | CA | Electric Generators, Independent Power Producers | Wood and Wood Derived Fuels | 2046045 | TRUE
1996 | CA | Electric Generators, Electric Utilities | Total | 114706047 | TRUE
1996 | CA | Electric Generators, Electric Utilities | Geothermal | 5042015 | TRUE
1996 | CA | Electric Generators, Electric Utilities | Hydroelectric Conventional | 41862216 | TRUE
1996 | CA | Electric Generators, Electric Utilities | Natural Gas | 30768135 | TRUE
1996 | CA | Electric Generators, Electric Utilities | Nuclear | 34096860 | TRUE
1996 | CA | Electric Generators, Electric Utilities | Other Biomass | 54585 | TRUE
1996 | CA | Electric Generators, Electric Utilities | Petroleum | 674899 | TRUE
1996 | CA | Electric Generators, Electric Utilities | Pumped Storage | 2194436 | TRUE
1996 | CA | Electric Generators, Electric Utilities | Solar Thermal and Photovoltaic | 2909 | TRUE
1996 | CA | Electric Generators, Electric Utilities | Wind | 9992 | TRUE
1996 | CA | Combined Heat and Power, Industrial Power | Total | 17846278 | chp
1996 | CA | Combined Heat and Power, Industrial Power | Coal | 814288 | chp
1996 | CA | Combined Heat and Power, Industrial Power | Natural Gas | 12306040 | chp
1996 | CA | Combined Heat and Power, Industrial Power | Other | 28279 | chp
1996 | CA | Combined Heat and Power, Industrial Power | Other Biomass | 34199 | chp
1996 | CA | Combined Heat and Power, Industrial Power | Other Gases | 3120567 | chp
1996 | CA | Combined Heat and Power, Industrial Power | Petroleum | 684885 | chp
1996 | CA | Combined Heat and Power, Industrial Power | Wood and Wood Derived Fuels | 858020 | chp
1996 | CA | Combined Heat and Power, Electric Power | Total | 21512982 | TRUE
1996 | CA | Combined Heat and Power, Electric Power | Coal | 1714498 | TRUE
1996 | CA | Combined Heat and Power, Electric Power | Natural Gas | 18992383 | TRUE
1996 | CA | Combined Heat and Power, Electric Power | Other Biomass | 78367 | TRUE
1996 | CA | Combined Heat and Power, Electric Power | Other Gases | 96058 | TRUE
1996 | CA | Combined Heat and Power, Electric Power | Petroleum | 597443 | TRUE
1996 | CA | Combined Heat and Power, Electric Power | Wood and Wood Derived Fuels | 34233 | TRUE
1996 | CA | Combined Heat and Power, Commercial Power | Total | 2118234 | chp
1996 | CA | Combined Heat and Power, Commercial Power | Hydroelectric Conventional | 11484 | chp
1996 | CA | Combined Heat and Power, Commercial Power | Natural Gas | 1815590 | chp
1996 | CA | Combined Heat and Power, Commercial Power | Other Biomass | 270220 | chp
1996 | CA | Combined Heat and Power, Commercial Power | Other Gases | 4 | chp
1996 | CA | Combined Heat and Power, Commercial Power | Petroleum | 20936 | chp
1996 | CO | Total Electric Power Industry | Total | 37137360 | FALSE
1996 | CO | Total Electric Power Industry | Coal | 32186181 | FALSE
1996 | CO | Total Electric Power Industry | Hydroelectric Conventional | 1820368 | FALSE
1996 | CO | Total Electric Power Industry | Natural Gas | 3199664 | FALSE
1996 | CO | Total Electric Power Industry | Other Biomass | 33084 | FALSE
1996 | CO | Total Electric Power Industry | Petroleum | 18155 | FALSE
1996 | CO | Total Electric Power Industry | Pumped Storage | -120092 | FALSE
1996 | CO | Electric Generators, Independent Power Producers | Total | 267333 | TRUE
1996 | CO | Electric Generators, Independent Power Producers | Hydroelectric Conventional | 115389 | TRUE
1996 | CO | Electric Generators, Independent Power Producers | Natural Gas | 151944 | TRUE
1996 | CO | Electric Generators, Electric Utilities | Total | 33971688 | TRUE
1996 | CO | Electric Generators, Electric Utilities | Coal | 31952337 | TRUE
1996 | CO | Electric Generators, Electric Utilities | Hydroelectric Conventional | 1704979 | TRUE
1996 | CO | Electric Generators, Electric Utilities | Natural Gas | 418925 | TRUE
1996 | CO | Electric Generators, Electric Utilities | Other Biomass | 0 | TRUE
1996 | CO | Electric Generators, Electric Utilities | Petroleum | 15539 | TRUE
1996 | CO | Electric Generators, Electric Utilities | Pumped Storage | -120092 | TRUE
1996 | CO | Combined Heat and Power, Industrial Power | Total | 90241 | chp
1996 | CO | Combined Heat and Power, Industrial Power | Natural Gas | 90176 | chp
1996 | CO | Combined Heat and Power, Industrial Power | Petroleum | 65 | chp
1996 | CO | Combined Heat and Power, Electric Power | Total | 2632008 | TRUE
1996 | CO | Combined Heat and Power, Electric Power | Coal | 233844 | TRUE
1996 | CO | Combined Heat and Power, Electric Power | Natural Gas | 2396169 | TRUE
1996 | CO | Combined Heat and Power, Electric Power | Other Biomass | 1562 | TRUE
1996 | CO | Combined Heat and Power, Electric Power | Petroleum | 433 | TRUE
1996 | CO | Combined Heat and Power, Commercial Power | Total | 176090 | chp
1996 | CO | Combined Heat and Power, Commercial Power | Natural Gas | 142450 | chp
1996 | CO | Combined Heat and Power, Commercial Power | Other Biomass | 31522 | chp
1996 | CO | Combined Heat and Power, Commercial Power | Petroleum | 2118 | chp
1996 | CT | Total Electric Power Industry | Total | 20211398 | FALSE
1996 | CT | Total Electric Power Industry | Coal | 3942334 | FALSE
1996 | CT | Total Electric Power Industry | Hydroelectric Conventional | 625923 | FALSE
1996 | CT | Total Electric Power Industry | Natural Gas | 1949243 | FALSE
1996 | CT | Total Electric Power Industry | Nuclear | 6225233 | FALSE
1996 | CT | Total Electric Power Industry | Other | 0 | FALSE
1996 | CT | Total Electric Power Industry | Other Biomass | 2072869 | FALSE
1996 | CT | Total Electric Power Industry | Other Gases | 64 | FALSE
1996 | CT | Total Electric Power Industry | Petroleum | 5395345 | FALSE
1996 | CT | Total Electric Power Industry | Pumped Storage | 387 | FALSE
1996 | CT | Electric Generators, Independent Power Producers | Total | 1279140 | TRUE
1996 | CT | Electric Generators, Independent Power Producers | Hydroelectric Conventional | 87767 | TRUE
1996 | CT | Electric Generators, Independent Power Producers | Natural Gas | 2168 | TRUE
1996 | CT | Electric Generators, Independent Power Producers | Other Biomass | 1184949 | TRUE
1996 | CT | Electric Generators, Independent Power Producers | Other Gases | 64 | TRUE
1996 | CT | Electric Generators, Independent Power Producers | Petroleum | 4192 | TRUE
1996 | CT | Electric Generators, Electric Utilities | Total | 15773738 | TRUE
1996 | CT | Electric Generators, Electric Utilities | Coal | 2367889 | TRUE
1996 | CT | Electric Generators, Electric Utilities | Hydroelectric Conventional | 529808 | TRUE
1996 | CT | Electric Generators, Electric Utilities | Natural Gas | 958819 | TRUE
1996 | CT | Electric Generators, Electric Utilities | Nuclear | 6225233 | TRUE
1996 | CT | Electric Generators, Electric Utilities | Other Biomass | 436552 | TRUE
1996 | CT | Electric Generators, Electric Utilities | Petroleum | 5255050 | TRUE
1996 | CT | Electric Generators, Electric Utilities | Pumped Storage | 387 | TRUE
1996 | CT | Combined Heat and Power, Industrial Power | Total | 307575 | chp
1996 | CT | Combined Heat and Power, Industrial Power | Hydroelectric Conventional | 8348 | chp
1996 | CT | Combined Heat and Power, Industrial Power | Natural Gas | 179577 | chp
1996 | CT | Combined Heat and Power, Industrial Power | Other | 0 | chp
1996 | CT | Combined Heat and Power, Industrial Power | Petroleum | 119650 | chp
1996 | CT | Combined Heat and Power, Electric Power | Total | 2289052 | TRUE
1996 | CT | Combined Heat and Power, Electric Power | Coal | 1555594 | TRUE
1996 | CT | Combined Heat and Power, Electric Power | Natural Gas | 717735 | TRUE
1996 | CT | Combined Heat and Power, Electric Power | Petroleum | 15723 | TRUE
1996 | CT | Combined Heat and Power, Commercial Power | Total | 561893 | chp
1996 | CT | Combined Heat and Power, Commercial Power | Coal | 18851 | chp
1996 | CT | Combined Heat and Power, Commercial Power | Natural Gas | 90944 | chp
1996 | CT | Combined Heat and Power, Commercial Power | Other Biomass | 451368 | chp
1996 | CT | Combined Heat and Power, Commercial Power | Petroleum | 730 | chp
1996 | DC | Total Electric Power Industry | Total | 109809 | FALSE
1996 | DC | Total Electric Power Industry | Petroleum | 109809 | FALSE
1996 | DC | Electric Generators, Electric Utilities | Total | 109809 | TRUE
1996 | DC | Electric Generators, Electric Utilities | Petroleum | 109809 | TRUE
1996 | DE | Total Electric Power Industry | Total | 8854449 | FALSE
1996 | DE | Total Electric Power Industry | Coal | 4410764 | FALSE
1996 | DE | Total Electric Power Industry | Natural Gas | 2716813 | FALSE
1996 | DE | Total Electric Power Industry | Other Gases | 157795 | FALSE
1996 | DE | Total Electric Power Industry | Petroleum | 1569077 | FALSE
1996 | DE | Electric Generators, Electric Utilities | Total | 8121853 | TRUE
1996 | DE | Electric Generators, Electric Utilities | Coal | 4225125 | TRUE
1996 | DE | Electric Generators, Electric Utilities | Natural Gas | 2708434 | TRUE
1996 | DE | Electric Generators, Electric Utilities | Petroleum | 1188294 | TRUE
1996 | DE | Combined Heat and Power, Industrial Power | Total | 732596 | chp
1996 | DE | Combined Heat and Power, Industrial Power | Coal | 185639 | chp
1996 | DE | Combined Heat and Power, Industrial Power | Natural Gas | 8379 | chp
1996 | DE | Combined Heat and Power, Industrial Power | Other Gases | 157795 | chp
1996 | DE | Combined Heat and Power, Industrial Power | Petroleum | 380783 | chp
1996 | FL | Total Electric Power Industry | Total | 167084936 | FALSE
1996 | FL | Total Electric Power Industry | Coal | 70856789 | FALSE
1996 | FL | Total Electric Power Industry | Hydroelectric Conventional | 215560 | FALSE
1996 | FL | Total Electric Power Industry | Natural Gas | 39234685 | FALSE
1996 | FL | Total Electric Power Industry | Nuclear | 25470291 | FALSE
1996 | FL | Total Electric Power Industry | Other | 2044941 | FALSE
1996 | FL | Total Electric Power Industry | Other Biomass | 3431163 | FALSE
1996 | FL | Total Electric Power Industry | Other Gases | 29306 | FALSE
1996 | FL | Total Electric Power Industry | Petroleum | 23384513 | FALSE
1996 | FL | Total Electric Power Industry | Wood and Wood Derived Fuels | 2417688 | FALSE
1996 | FL | Electric Generators, Independent Power Producers | Total | 3902843 | TRUE
1996 | FL | Electric Generators, Independent Power Producers | Natural Gas | 497556 | TRUE
1996 | FL | Electric Generators, Independent Power Producers | Other Biomass | 3135382 | TRUE
1996 | FL | Electric Generators, Independent Power Producers | Other Gases | 2041 | TRUE
1996 | FL | Electric Generators, Independent Power Producers | Petroleum | 23177 | TRUE
1996 | FL | Electric Generators, Independent Power Producers | Wood and Wood Derived Fuels | 244687 | TRUE
1996 | FL | Electric Generators, Electric Utilities | Total | 145140217 | TRUE
1996 | FL | Electric Generators, Electric Utilities | Coal | 65782399 | TRUE
1996 | FL | Electric Generators, Electric Utilities | Hydroelectric Conventional | 215560 | TRUE
1996 | FL | Electric Generators, Electric Utilities | Natural Gas | 30781402 | TRUE
1996 | FL | Electric Generators, Electric Utilities | Nuclear | 25470291 | TRUE
1996 | FL | Electric Generators, Electric Utilities | Petroleum | 22890565 | TRUE
1996 | FL | Combined Heat and Power, Industrial Power | Total | 6792410 | chp
1996 | FL | Combined Heat and Power, Industrial Power | Coal | 342682 | chp
1996 | FL | Combined Heat and Power, Industrial Power | Natural Gas | 1759940 | chp
1996 | FL | Combined Heat and Power, Industrial Power | Other | 2044941 | chp
1996 | FL | Combined Heat and Power, Industrial Power | Other Biomass | 114443 | chp
1996 | FL | Combined Heat and Power, Industrial Power | Other Gases | 27191 | chp
1996 | FL | Combined Heat and Power, Industrial Power | Petroleum | 456964 | chp
1996 | FL | Combined Heat and Power, Industrial Power | Wood and Wood Derived Fuels | 2046249 | chp
1996 | FL | Combined Heat and Power, Electric Power | Total | 11124861 | TRUE
1996 | FL | Combined Heat and Power, Electric Power | Coal | 4731708 | TRUE
1996 | FL | Combined Heat and Power, Electric Power | Natural Gas | 6109443 | TRUE
1996 | FL | Combined Heat and Power, Electric Power | Other Biomass | 144312 | TRUE
1996 | FL | Combined Heat and Power, Electric Power | Other Gases | 74 | TRUE
1996 | FL | Combined Heat and Power, Electric Power | Petroleum | 12572 | TRUE
1996 | FL | Combined Heat and Power, Electric Power | Wood and Wood Derived Fuels | 126752 | TRUE
1996 | FL | Combined Heat and Power, Commercial Power | Total | 124605 | chp
1996 | FL | Combined Heat and Power, Commercial Power | Natural Gas | 86344 | chp
1996 | FL | Combined Heat and Power, Commercial Power | Other Biomass | 37026 | chp
1996 | FL | Combined Heat and Power, Commercial Power | Petroleum | 1235 | chp
1996 | GA | Total Electric Power Industry | Total | 104320041 | FALSE
1996 | GA | Total Electric Power Industry | Coal | 64235966 | FALSE
1996 | GA | Total Electric Power Industry | Hydroelectric Conventional | 4678960 | FALSE
1996 | GA | Total Electric Power Industry | Natural Gas | 1018978 | FALSE
1996 | GA | Total Electric Power Industry | Nuclear | 29925001 | FALSE
1996 | GA | Total Electric Power Industry | Other Biomass | 101771 | FALSE
1996 | GA | Total Electric Power Industry | Other Gases | 124 | FALSE
1996 | GA | Total Electric Power Industry | Petroleum | 1025888 | FALSE
1996 | GA | Total Electric Power Industry | Pumped Storage | 310102 | FALSE
1996 | GA | Total Electric Power Industry | Wood and Wood Derived Fuels | 3023251 | FALSE
1996 | GA | Electric Generators, Independent Power Producers | Total | 123790 | TRUE
1996 | GA | Electric Generators, Independent Power Producers | Hydroelectric Conventional | 11641 | TRUE
1996 | GA | Electric Generators, Independent Power Producers | Natural Gas | 91787 | TRUE
1996 | GA | Electric Generators, Independent Power Producers | Other Biomass | 18521 | TRUE
1996 | GA | Electric Generators, Independent Power Producers | Petroleum | 1841 | TRUE
1996 | GA | Electric Generators, Electric Utilities | Total | 98729242 | TRUE
1996 | GA | Electric Generators, Electric Utilities | Coal | 63230856 | TRUE
1996 | GA | Electric Generators, Electric Utilities | Hydroelectric Conventional | 4626275 | TRUE
1996 | GA | Electric Generators, Electric Utilities | Natural Gas | 344990 | TRUE
1996 | GA | Electric Generators, Electric Utilities | Nuclear | 29925001 | TRUE
1996 | GA | Electric Generators, Electric Utilities | Petroleum | 292018 | TRUE
1996 | GA | Electric Generators, Electric Utilities | Pumped Storage | 310102 | TRUE
1996 | GA | Combined Heat and Power, Industrial Power | Total | 5460361 | chp
1996 | GA | Combined Heat and Power, Industrial Power | Coal | 1005110 | chp
1996 | GA | Combined Heat and Power, Industrial Power | Hydroelectric Conventional | 41044 | chp
1996 | GA | Combined Heat and Power, Industrial Power | Natural Gas | 582201 | chp
1996 | GA | Combined Heat and Power, Industrial Power | Other Biomass | 83250 | chp
1996 | GA | Combined Heat and Power, Industrial Power | Other Gases | 124 | chp
1996 | GA | Combined Heat and Power, Industrial Power | Petroleum | 725381 | chp
1996 | GA | Combined Heat and Power, Industrial Power | Wood and Wood Derived Fuels | 3023251 | chp
1996 | GA | Combined Heat and Power, Commercial Power | Total | 6648 | chp
1996 | GA | Combined Heat and Power, Commercial Power | Petroleum | 6648 | chp
1996 | HI | Total Electric Power Industry | Total | 10627894 | FALSE
1996 | HI | Total Electric Power Industry | Coal | 1643103 | FALSE
1996 | HI | Total Electric Power Industry | Geothermal | 241985 | FALSE
1996 | HI | Total Electric Power Industry | Hydroelectric Conventional | 104032 | FALSE
1996 | HI | Total Electric Power Industry | Other Biomass | 591765 | FALSE
1996 | HI | Total Electric Power Industry | Other Gases | 60365 | FALSE
1996 | HI | Total Electric Power Industry | Petroleum | 7963117 | FALSE
1996 | HI | Total Electric Power Industry | Wind | 22528 | FALSE
1996 | HI | Total Electric Power Industry | Wood and Wood Derived Fuels | 999 | FALSE
1996 | HI | Electric Generators, Independent Power Producers | Total | 606406 | TRUE
1996 | HI | Electric Generators, Independent Power Producers | Geothermal | 241985 | TRUE
1996 | HI | Electric Generators, Independent Power Producers | Hydroelectric Conventional | 21246 | TRUE
1996 | HI | Electric Generators, Independent Power Producers | Other Biomass | 318643 | TRUE
1996 | HI | Electric Generators, Independent Power Producers | Petroleum | 2004 | TRUE
1996 | HI | Electric Generators, Independent Power Producers | Wind | 22528 | TRUE
1996 | HI | Electric Generators, Electric Utilities | Total | 6420195 | TRUE
1996 | HI | Electric Generators, Electric Utilities | Hydroelectric Conventional | 17866 | TRUE
1996 | HI | Electric Generators, Electric Utilities | Petroleum | 6402329 | TRUE
1996 | HI | Combined Heat and Power, Industrial Power | Total | 669415 | chp
1996 | HI | Combined Heat and Power, Industrial Power | Coal | 59665 | chp
1996 | HI | Combined Heat and Power, Industrial Power | Hydroelectric Conventional | 64920 | chp
1996 | HI | Combined Heat and Power, Industrial Power | Other Biomass | 272130 | chp
1996 | HI | Combined Heat and Power, Industrial Power | Other Gases | 60365 | chp
1996 | HI | Combined Heat and Power, Industrial Power | Petroleum | 211336 | chp
1996 | HI | Combined Heat and Power, Industrial Power | Wood and Wood Derived Fuels | 999 | chp
1996 | HI | Combined Heat and Power, Electric Power | Total | 2931878 | TRUE
1996 | HI | Combined Heat and Power, Electric Power | Coal | 1583438 | TRUE
1996 | HI | Combined Heat and Power, Electric Power | Other Biomass | 992 | TRUE
1996 | HI | Combined Heat and Power, Electric Power | Petroleum | 1347448 | TRUE
1996 | IA | Total Electric Power Industry | Total | 34688615 | FALSE
1996 | IA | Total Electric Power Industry | Coal | 29342950 | FALSE
1996 | IA | Total Electric Power Industry | Hydroelectric Conventional | 935333 | FALSE
1996 | IA | Total Electric Power Industry | Natural Gas | 349467 | FALSE
1996 | IA | Total Electric Power Industry | Nuclear | 3923631 | FALSE
1996 | IA | Total Electric Power Industry | Other Biomass | 68760 | FALSE
1996 | IA | Total Electric Power Industry | Petroleum | 67405 | FALSE
1996 | IA | Total Electric Power Industry | Wind | 108 | FALSE
1996 | IA | Total Electric Power Industry | Wood and Wood Derived Fuels | 961 | FALSE
1996 | IA | Electric Generators, Independent Power Producers | Total | 21981 | TRUE
1996 | IA | Electric Generators, Independent Power Producers | Hydroelectric Conventional | 17153 | TRUE
1996 | IA | Electric Generators, Independent Power Producers | Petroleum | 4828 | TRUE
1996 | IA | Electric Generators, Electric Utilities | Total | 33386873 | TRUE
1996 | IA | Electric Generators, Electric Utilities | Coal | 28282531 | TRUE
1996 | IA | Electric Generators, Electric Utilities | Hydroelectric Conventional | 918180 | TRUE
1996 | IA | Electric Generators, Electric Utilities | Natural Gas | 188725 | TRUE
1996 | IA | Electric Generators, Electric Utilities | Nuclear | 3923631 | TRUE
1996 | IA | Electric Generators, Electric Utilities | Other Biomass | 22634 | TRUE
1996 | IA | Electric Generators, Electric Utilities | Petroleum | 51064 | TRUE
1996 | IA | Electric Generators, Electric Utilities | Wind | 108 | TRUE
1996 | IA | Combined Heat and Power, Industrial Power | Total | 1058089 | chp
1996 | IA | Combined Heat and Power, Industrial Power | Coal | 908652 | chp
1996 | IA | Combined Heat and Power, Industrial Power | Natural Gas | 146985 | chp
1996 | IA | Combined Heat and Power, Industrial Power | Petroleum | 1491 | chp
1996 | IA | Combined Heat and Power, Industrial Power | Wood and Wood Derived Fuels | 961 | chp
1996 | IA | Combined Heat and Power, Electric Power | Total | 131155 | TRUE
1996 | IA | Combined Heat and Power, Electric Power | Coal | 91732 | TRUE
1996 | IA | Combined Heat and Power, Electric Power | Other Biomass | 39423 | TRUE
1996 | IA | Combined Heat and Power, Commercial Power | Total | 90517 | chp
1996 | IA | Combined Heat and Power, Commercial Power | Coal | 60035 | chp
1996 | IA | Combined Heat and Power, Commercial Power | Natural Gas | 13757 | chp
1996 | IA | Combined Heat and Power, Commercial Power | Other Biomass | 6703 | chp
1996 | IA | Combined Heat and Power, Commercial Power | Petroleum | 10022 | chp
1996 | ID | Total Electric Power Industry | Total | 14089808 | FALSE
1996 | ID | Total Electric Power Industry | Coal | 30062 | FALSE
1996 | ID | Total Electric Power Industry | Hydroelectric Conventional | 13283248 | FALSE
1996 | ID | Total Electric Power Industry | Natural Gas | 167850 | FALSE
1996 | ID | Total Electric Power Industry | Other | 95604 | FALSE
1996 | ID | Total Electric Power Industry | Other Biomass | 3683 | FALSE
1996 | ID | Total Electric Power Industry | Petroleum | 1284 | FALSE
1996 | ID | Total Electric Power Industry | Wood and Wood Derived Fuels | 508077 | FALSE
1996 | ID | Electric Generators, Independent Power Producers | Total | 1052688 | TRUE
1996 | ID | Electric Generators, Independent Power Producers | Hydroelectric Conventional | 1052688 | TRUE
1996 | ID | Electric Generators, Electric Utilities | Total | 12230805 | TRUE
1996 | ID | Electric Generators, Electric Utilities | Hydroelectric Conventional | 12230560 | TRUE
1996 | ID | Electric Generators, Electric Utilities | Natural Gas | 0 | TRUE
1996 | ID | Electric Generators, Electric Utilities | Petroleum | 245 | TRUE
1996 | ID | Combined Heat and Power, Industrial Power | Total | 708604 | chp
1996 | ID | Combined Heat and Power, Industrial Power | Coal | 30062 | chp
1996 | ID | Combined Heat and Power, Industrial Power | Natural Gas | 151426 | chp
1996 | ID | Combined Heat and Power, Industrial Power | Other | 95604 | chp
1996 | ID | Combined Heat and Power, Industrial Power | Other Biomass | 3683 | chp
1996 | ID | Combined Heat and Power, Industrial Power | Petroleum | 1039 | chp
1996 | ID | Combined Heat and Power, Industrial Power | Wood and Wood Derived Fuels | 426790 | chp
1996 | ID | Combined Heat and Power, Electric Power | Total | 97711 | TRUE
1996 | ID | Combined Heat and Power, Electric Power | Natural Gas | 16424 | TRUE
1996 | ID | Combined Heat and Power, Electric Power | Wood and Wood Derived Fuels | 81287 | TRUE
1996 | IL | Total Electric Power Industry | Total | 147733029 | FALSE
1996 | IL | Total Electric Power Industry | Coal | 73348075 | FALSE
1996 | IL | Total Electric Power Industry | Hydroelectric Conventional | 105589 | FALSE
1996 | IL | Total Electric Power Industry | Natural Gas | 2813768 | FALSE
1996 | IL | Total Electric Power Industry | Nuclear | 69774356 | FALSE
1996 | IL | Total Electric Power Industry | Other Biomass | 459414 | FALSE
1996 | IL | Total Electric Power Industry | Other Gases | 399493 | FALSE
1996 | IL | Total Electric Power Industry | Petroleum | 829763 | FALSE
1996 | IL | Total Electric Power Industry | Wood and Wood Derived Fuels | 2571 | FALSE
1996 | IL | Electric Generators, Independent Power Producers | Total | 332746 | TRUE
1996 | IL | Electric Generators, Independent Power Producers | Hydroelectric Conventional | 78006 | TRUE
1996 | IL | Electric Generators, Independent Power Producers | Natural Gas | 2195 | TRUE
1996 | IL | Electric Generators, Independent Power Producers | Other Biomass | 252545 | TRUE
1996 | IL | Electric Generators, Electric Utilities | Total | 144116009 | TRUE
1996 | IL | Electric Generators, Electric Utilities | Coal | 71514607 | TRUE
1996 | IL | Electric Generators, Electric Utilities | Hydroelectric Conventional | 22431 | TRUE
1996 | IL | Electric Generators, Electric Utilities | Natural Gas | 1875248 | TRUE
1996 | IL | Electric Generators, Electric Utilities | Nuclear | 69774356 | TRUE
1996 | IL | Electric Generators, Electric Utilities | Other Biomass | 133434 | TRUE
1996 | IL | Electric Generators, Electric Utilities | Petroleum | 795771 | TRUE
1996 | IL | Electric Generators, Electric Utilities | Wood and Wood Derived Fuels | 162 | TRUE
1996 | IL | Combined Heat and Power, Industrial Power | Total | 2991201 | chp
1996 | IL | Combined Heat and Power, Industrial Power | Coal | 1792459 | chp
1996 | IL | Combined Heat and Power, Industrial Power | Natural Gas | 724026 | chp
1996 | IL | Combined Heat and Power, Industrial Power | Other Biomass | 43364 | chp
1996 | IL | Combined Heat and Power, Industrial Power | Other Gases | 399493 | chp
1996 | IL | Combined Heat and Power, Industrial Power | Petroleum | 29450 | chp
1996 | IL | Combined Heat and Power, Industrial Power | Wood and Wood Derived Fuels | 2409 | chp
1996 | IL | Combined Heat and Power, Electric Power | Total | 34284 | TRUE
1996 | IL | Combined Heat and Power, Electric Power | Natural Gas | 4422 | TRUE
1996 | IL | Combined Heat and Power, Electric Power | Other Biomass | 29862 | TRUE
1996 | IL | Combined Heat and Power, Commercial Power | Total | 258789 | chp
1996 | IL | Combined Heat and Power, Commercial Power | Coal | 41009 | chp
1996 | IL | Combined Heat and Power, Commercial Power | Hydroelectric Conventional | 5152 | chp
1996 | IL | Combined Heat and Power, Commercial Power | Natural Gas | 207877 | chp
1996 | IL | Combined Heat and Power, Commercial Power | Other Biomass | 209 | chp
1996 | IL | Combined Heat and Power, Commercial Power | Petroleum | 4542 | chp
1996 | IN | Total Electric Power Industry | Total | 109902102 | FALSE
1996 | IN | Total Electric Power Industry | Coal | 105449025 | FALSE
1996 | IN | Total Electric Power Industry | Hydroelectric Conventional | 448364 | FALSE
1996 | IN | Total Electric Power Industry | Natural Gas | 1246175 | FALSE
1996 | IN | Total Electric Power Industry | Other Biomass | 104146 | FALSE
1996 | IN | Total Electric Power Industry | Other Gases | 2053362 | FALSE
1996 | IN | Total Electric Power Industry | Petroleum | 601030 | FALSE
1996 | IN | Electric Generators, Independent Power Producers | Total | 69515 | TRUE
1996 | IN | Electric Generators, Independent Power Producers | Other Biomass | 69515 | TRUE
1996 | IN | Electric Generators, Electric Utilities | Total | 105557018 | TRUE
1996 | IN | Electric Generators, Electric Utilities | Coal | 104413600 | TRUE
1996 | IN | Electric Generators, Electric Utilities | Hydroelectric Conventional | 448364 | TRUE
1996 | IN | Electric Generators, Electric Utilities | Natural Gas | 374488 | TRUE
1996 | IN | Electric Generators, Electric Utilities | Petroleum | 320566 | TRUE
1996 | IN | Combined Heat and Power, Industrial Power | Total | 4082423 | chp
1996 | IN | Combined Heat and Power, Industrial Power | Coal | 898278 | chp
1996 | IN | Combined Heat and Power, Industrial Power | Natural Gas | 852709 | chp
1996 | IN | Combined Heat and Power, Industrial Power | Other Gases | 2053362 | chp
1996 | IN | Combined Heat and Power, Industrial Power | Petroleum | 278074 | chp
1996 | IN | Combined Heat and Power, Commercial Power | Total | 193146 | chp
1996 | IN | Combined Heat and Power, Commercial Power | Coal | 137147 | chp
1996 | IN | Combined Heat and Power, Commercial Power | Natural Gas | 18978 | chp
1996 | IN | Combined Heat and Power, Commercial Power | Other Biomass | 34631 | chp
1996 | IN | Combined Heat and Power, Commercial Power | Petroleum | 2390 | chp
1996 | KS | Total Electric Power Industry | Total | 39942156 | FALSE
1996 | KS | Total Electric Power Industry | Coal | 29742722 | FALSE
1996 | KS | Total Electric Power Industry | Hydroelectric Conventional | 10969 | FALSE
1996 | KS | Total Electric Power Industry | Natural Gas | 1824103 | FALSE
1996 | KS | Total Electric Power Industry | Nuclear | 8204868 | FALSE
1996 | KS | Total Electric Power Industry | Petroleum | 159494 | FALSE
1996 | KS | Electric Generators, Independent Power Producers | Total | 10969 | TRUE
1996 | KS | Electric Generators, Independent Power Producers | Hydroelectric Conventional | 10969 | TRUE
1996 | KS | Electric Generators, Electric Utilities | Total | 39874544 | TRUE
1996 | KS | Electric Generators, Electric Utilities | Coal | 29742722 | TRUE
1996 | KS | Electric Generators, Electric Utilities | Natural Gas | 1768482 | TRUE
1996 | KS | Electric Generators, Electric Utilities | Nuclear | 8204868 | TRUE
1996 | KS | Electric Generators, Electric Utilities | Petroleum | 158472 | TRUE
1996 | KS | Combined Heat and Power, Industrial Power | Total | 55461 | chp
1996 | KS | Combined Heat and Power, Industrial Power | Natural Gas | 54439 | chp
1996 | KS | Combined Heat and Power, Industrial Power | Petroleum | 1022 | chp
1996 | KS | Combined Heat and Power, Commercial Power | Total | 1182 | chp
1996 | KS | Combined Heat and Power, Commercial Power | Natural Gas | 1182 | chp
1996 | KY | Total Electric Power Industry | Total | 88447496 | FALSE
1996 | KY | Total Electric Power Industry | Coal | 84659818 | FALSE
1996 | KY | Total Electric Power Industry | Hydroelectric Conventional | 3496989 | FALSE
1996 | KY | Total Electric Power Industry | Natural Gas | 145980 | FALSE
1996 | KY | Total Electric Power Industry | Petroleum | 135437 | FALSE
1996 | KY | Total Electric Power Industry | Wood and Wood Derived Fuels | 9272 | FALSE
1996 | KY | Electric Generators, Electric Utilities | Total | 88438224 | TRUE
1996 | KY | Electric Generators, Electric Utilities | Coal | 84659818 | TRUE
1996 | KY | Electric Generators, Electric Utilities | Hydroelectric Conventional | 3496989 | TRUE
1996 | KY | Electric Generators, Electric Utilities | Natural Gas | 145980 | TRUE
1996 | KY | Electric Generators, Electric Utilities | Petroleum | 135437 | TRUE
1996 | KY | Combined Heat and Power, Industrial Power | Total | 9272 | chp
1996 | KY | Combined Heat and Power, Industrial Power | Wood and Wood Derived Fuels | 9272 | chp
1996 | LA | Total Electric Power Industry | Total | 77739896 | FALSE
1996 | LA | Total Electric Power Industry | Coal | 18701034 | FALSE
1996 | LA | Total Electric Power Industry | Hydroelectric Conventional | 963924 | FALSE
1996 | LA | Total Electric Power Industry | Natural Gas | 36564775 | FALSE
1996 | LA | Total Electric Power Industry | Nuclear | 15764823 | FALSE
1996 | LA | Total Electric Power Industry | Other | 293542 | FALSE
1996 | LA | Total Electric Power Industry | Other Biomass | 96039 | FALSE
1996 | LA | Total Electric Power Industry | Other Gases | 844588 | FALSE
1996 | LA | Total Electric Power Industry | Petroleum | 1703448 | FALSE
1996 | LA | Total Electric Power Industry | Wood and Wood Derived Fuels | 2807723 | FALSE
1996 | LA | Electric Generators, Independent Power Producers | Total | 1166539 | TRUE
1996 | LA | Electric Generators, Independent Power Producers | Hydroelectric Conventional | 963924 | TRUE
1996 | LA | Electric Generators, Independent Power Producers | Natural Gas | 112450 | TRUE
1996 | LA | Electric Generators, Independent Power Producers | Other Biomass | 70843 | TRUE
1996 | LA | Electric Generators, Independent Power Producers | Petroleum | 19322 | TRUE
1996 | LA | Electric Generators, Electric Utilities | Total | 58643113 | TRUE
1996 | LA | Electric Generators, Electric Utilities | Coal | 18632666 | TRUE
1996 | LA | Electric Generators, Electric Utilities | Natural Gas | 23972316 | TRUE
1996 | LA | Electric Generators, Electric Utilities | Nuclear | 15764823 | TRUE
1996 | LA | Electric Generators, Electric Utilities | Petroleum | 273308 | TRUE
1996 | LA | Combined Heat and Power, Industrial Power | Total | 16526245 | chp
1996 | LA | Combined Heat and Power, Industrial Power | Coal | 68368 | chp
1996 | LA | Combined Heat and Power, Industrial Power | Natural Gas | 12453374 | chp
1996 | LA | Combined Heat and Power, Industrial Power | Other | 293542 | chp
1996 | LA | Combined Heat and Power, Industrial Power | Other Biomass | 25196 | chp
1996 | LA | Combined Heat and Power, Industrial Power | Other Gases | 844588 | chp
1996 | LA | Combined Heat and Power, Industrial Power | Petroleum | 33454 | chp
1996 | LA | Combined Heat and Power, Industrial Power | Wood and Wood Derived Fuels | 2807723 | chp
1996 | LA | Combined Heat and Power, Electric Power | Total | 1377364 | TRUE
1996 | LA | Combined Heat and Power, Electric Power | Petroleum | 1377364 | TRUE
1996 | LA | Combined Heat and Power, Commercial Power | Total | 26635 | chp
1996 | LA | Combined Heat and Power, Commercial Power | Natural Gas | 26635 | chp
1996 | MA | Total Electric Power Industry | Total | 37954020 | FALSE
1996 | MA | Total Electric Power Industry | Coal | 11580771 | FALSE
1996 | MA | Total Electric Power Industry | Hydroelectric Conventional | 1188625 | FALSE
1996 | MA | Total Electric Power Industry | Natural Gas | 11929508 | FALSE
1996 | MA | Total Electric Power Industry | Nuclear | 5324341 | FALSE
1996 | MA | Total Electric Power Industry | Other | 11 | FALSE
1996 | MA | Total Electric Power Industry | Other Biomass | 1933966 | FALSE
1996 | MA | Total Electric Power Industry | Petroleum | 6516883 | FALSE
1996 | MA | Total Electric Power Industry | Pumped Storage | -657967 | FALSE
1996 | MA | Total Electric Power Industry | Wind | 0 | FALSE
1996 | MA | Total Electric Power Industry | Wood and Wood Derived Fuels | 137882 | FALSE
1996 | MA | Electric Generators, Independent Power Producers | Total | 3113851 | TRUE
1996 | MA | Electric Generators, Independent Power Producers | Hydroelectric Conventional | 248266 | TRUE
1996 | MA | Electric Generators, Independent Power Producers | Natural Gas | 917178 | TRUE
1996 | MA | Electric Generators, Independent Power Producers | Other Biomass | 1783283 | TRUE
1996 | MA | Electric Generators, Independent Power Producers | Petroleum | 27753 | TRUE
1996 | MA | Electric Generators, Independent Power Producers | Wood and Wood Derived Fuels | 137371 | TRUE
1996 | MA | Electric Generators, Electric Utilities | Total | 27758877 | TRUE
1996 | MA | Electric Generators, Electric Utilities | Coal | 11500536 | TRUE
1996 | MA | Electric Generators, Electric Utilities | Hydroelectric Conventional | 920790 | TRUE
1996 | MA | Electric Generators, Electric Utilities | Natural Gas | 4449799 | TRUE
1996 | MA | Electric Generators, Electric Utilities | Nuclear | 5324341 | TRUE
1996 | MA | Electric Generators, Electric Utilities | Petroleum | 6221378 | TRUE
1996 | MA | Electric Generators, Electric Utilities | Pumped Storage | -657967 | TRUE
1996 | MA | Electric Generators, Electric Utilities | Wind | 0 | TRUE
1996 | MA | Combined Heat and Power, Industrial Power | Total | 504439 | chp
1996 | MA | Combined Heat and Power, Industrial Power | Coal | 34552 | chp
1996 | MA | Combined Heat and Power, Industrial Power | Hydroelectric Conventional | 19569 | chp
1996 | MA | Combined Heat and Power, Industrial Power | Natural Gas | 196816 | chp
1996 | MA | Combined Heat and Power, Industrial Power | Other | 11 | chp
1996 | MA | Combined Heat and Power, Industrial Power | Other Biomass | 87877 | chp
1996 | MA | Combined Heat and Power, Industrial Power | Petroleum | 165614 | chp
1996 | MA | Combined Heat and Power, Electric Power | Total | 6139422 | TRUE
1996 | MA | Combined Heat and Power, Electric Power | Coal | 45683 | TRUE
1996 | MA | Combined Heat and Power, Electric Power | Natural Gas | 5960257 | TRUE
1996 | MA | Combined Heat and Power, Electric Power | Other Biomass | 62806 | TRUE
1996 | MA | Combined Heat and Power, Electric Power | Petroleum | 70165 | TRUE
1996 | MA | Combined Heat and Power, Electric Power | Wood and Wood Derived Fuels | 511 | TRUE
1996 | MA | Combined Heat and Power, Commercial Power | Total | 437431 | chp
1996 | MA | Combined Heat and Power, Commercial Power | Natural Gas | 405458 | chp
1996 | MA | Combined Heat and Power, Commercial Power | Petroleum | 31973 | chp
1996 | MD | Total Electric Power Industry | Total | 46274617 | FALSE
1996 | MD | Total Electric Power Industry | Coal | 27992005 | FALSE
1996 | MD | Total Electric Power Industry | Hydroelectric Conventional | 2457463 | FALSE
1996 | MD | Total Electric Power Industry | Natural Gas | 987627 | FALSE
1996 | MD | Total Electric Power Industry | Nuclear | 12092768 | FALSE
1996 | MD | Total Electric Power Industry | Other Biomass | 565838 | FALSE
1996 | MD | Total Electric Power Industry | Other Gases | 539335 | FALSE
1996 | MD | Total Electric Power Industry | Petroleum | 1472027 | FALSE
1996 | MD | Total Electric Power Industry | Wood and Wood Derived Fuels | 167554 | FALSE
1996 | MD | Electric Generators, Independent Power Producers | Total | 276544 | TRUE
1996 | MD | Electric Generators, Independent Power Producers | Natural Gas | 882 | TRUE
1996 | MD | Electric Generators, Independent Power Producers | Other Biomass | 275662 | TRUE
1996 | MD | Electric Generators, Electric Utilities | Total | 44380543 | TRUE
1996 | MD | Electric Generators, Electric Utilities | Coal | 27780141 | TRUE
1996 | MD | Electric Generators, Electric Utilities | Hydroelectric Conventional | 2457463 | TRUE
1996 | MD | Electric Generators, Electric Utilities | Natural Gas | 648976 | TRUE
1996 | MD | Electric Generators, Electric Utilities | Nuclear | 12092768 | TRUE
1996 | MD | Electric Generators, Electric Utilities | Petroleum | 1401195 | TRUE
1996 | MD | Combined Heat and Power, Industrial Power | Total | 450281 | chp
1996 | MD | Combined Heat and Power, Industrial Power | Coal | 211864 | chp
1996 | MD | Combined Heat and Power, Industrial Power | Natural Gas | 74187 | chp
1996 | MD | Combined Heat and Power, Industrial Power | Petroleum | 13138 | chp
1996 | MD | Combined Heat and Power, Industrial Power | Wood and Wood Derived Fuels | 151092 | chp
1996 | MD | Combined Heat and Power, Electric Power | Total | 1135731 | TRUE
1996 | MD | Combined Heat and Power, Electric Power | Natural Gas | 263582 | TRUE
1996 | MD | Combined Heat and Power, Electric Power | Other Biomass | 275624 | TRUE
1996 | MD | Combined Heat and Power, Electric Power | Other Gases | 539335 | TRUE
1996 | MD | Combined Heat and Power, Electric Power | Petroleum | 57190 | TRUE
1996 | MD | Combined Heat and Power, Commercial Power | Total | 31518 | chp
1996 | MD | Combined Heat and Power, Commercial Power | Other Biomass | 14552 | chp
1996 | MD | Combined Heat and Power, Commercial Power | Petroleum | 504 | chp
1996 | MD | Combined Heat and Power, Commercial Power | Wood and Wood Derived Fuels | 16462 | chp
1996 | ME | Total Electric Power Industry | Total | 14934373 | FALSE
1996 | ME | Total Electric Power Industry | Coal | 509522 | FALSE
1996 | ME | Total Electric Power Industry | Hydroelectric Conventional | 4157394 | FALSE
1996 | ME | Total Electric Power Industry | Natural Gas | 3230 | FALSE
1996 | ME | Total Electric Power Industry | Nuclear | 5062017 | FALSE
1996 | ME | Total Electric Power Industry | Other | 1 | FALSE
1996 | ME | Total Electric Power Industry | Other Biomass | 561449 | FALSE
1996 | ME | Total Electric Power Industry | Other Gases | 5541 | FALSE
1996 | ME | Total Electric Power Industry | Petroleum | 1660854 | FALSE
1996 | ME | Total Electric Power Industry | Wood and Wood Derived Fuels | 2974365 | FALSE
1996 | ME | Electric Generators, Independent Power Producers | Total | 1611051 | TRUE
1996 | ME | Electric Generators, Independent Power Producers | Hydroelectric Conventional | 663912 | TRUE
1996 | ME | Electric Generators, Independent Power Producers | Natural Gas | 3223 | TRUE
1996 | ME | Electric Generators, Independent Power Producers | Other Biomass | 264000 | TRUE
1996 | ME | Electric Generators, Independent Power Producers | Petroleum | 2311 | TRUE
1996 | ME | Electric Generators, Independent Power Producers | Wood and Wood Derived Fuels | 677605 | TRUE
1996 | ME | Electric Generators, Electric Utilities | Total | 7800149 | TRUE
1996 | ME | Electric Generators, Electric Utilities | Hydroelectric Conventional | 2115695 | TRUE
1996 | ME | Electric Generators, Electric Utilities | Nuclear | 5062017 | TRUE
1996 | ME | Electric Generators, Electric Utilities | Petroleum | 621755 | TRUE
1996 | ME | Electric Generators, Electric Utilities | Wood and Wood Derived Fuels | 682 | TRUE
1996 | ME | Combined Heat and Power, Industrial Power | Total | 4498860 | chp
1996 | ME | Combined Heat and Power, Industrial Power | Coal | 207300 | chp
1996 | ME | Combined Heat and Power, Industrial Power | Hydroelectric Conventional | 1377787 | chp
1996 | ME | Combined Heat and Power, Industrial Power | Other | 1 | chp
1996 | ME | Combined Heat and Power, Industrial Power | Other Biomass | 44171 | chp
1996 | ME | Combined Heat and Power, Industrial Power | Other Gases | 5541 | chp
1996 | ME | Combined Heat and Power, Industrial Power | Petroleum | 920021 | chp
1996 | ME | Combined Heat and Power, Industrial Power | Wood and Wood Derived Fuels | 1944039 | chp
1996 | ME | Combined Heat and Power, Electric Power | Total | 814947 | TRUE
1996 | ME | Combined Heat and Power, Electric Power | Coal | 302222 | TRUE
1996 | ME | Combined Heat and Power, Electric Power | Other Biomass | 87187 | TRUE
1996 | ME | Combined Heat and Power, Electric Power | Petroleum | 113750 | TRUE
1996 | ME | Combined Heat and Power, Electric Power | Wood and Wood Derived Fuels | 311788 | TRUE
1996 | ME | Combined Heat and Power, Commercial Power | Total | 209366 | chp
1996 | ME | Combined Heat and Power, Commercial Power | Natural Gas | 7 | chp
1996 | ME | Combined Heat and Power, Commercial Power | Other Biomass | 166091 | chp
1996 | ME | Combined Heat and Power, Commercial Power | Petroleum | 3017 | chp
1996 | ME | Combined Heat and Power, Commercial Power | Wood and Wood Derived Fuels | 40251 | chp
1996 | MI | Total Electric Power Industry | Total | 112518309 | FALSE
1996 | MI | Total Electric Power Industry | Coal | 67872152 | FALSE
1996 | MI | Total Electric Power Industry | Hydroelectric Conventional | 1783531 | FALSE
1996 | MI | Total Electric Power Industry | Natural Gas | 13014616 | FALSE
1996 | MI | Total Electric Power Industry | Nuclear | 26829363 | FALSE
1996 | MI | Total Electric Power Industry | Other | 15082 | FALSE
1996 | MI | Total Electric Power Industry | Other Biomass | 907548 | FALSE
1996 | MI | Total Electric Power Industry | Other Gases | 238416 | FALSE
1996 | MI | Total Electric Power Industry | Petroleum | 832749 | FALSE
1996 | MI | Total Electric Power Industry | Pumped Storage | -820336 | FALSE
1996 | MI | Total Electric Power Industry | Wood and Wood Derived Fuels | 1845188 | FALSE
1996 | MI | Electric Generators, Independent Power Producers | Total | 1777211 | TRUE
1996 | MI | Electric Generators, Independent Power Producers | Hydroelectric Conventional | 94780 | TRUE
1996 | MI | Electric Generators, Independent Power Producers | Natural Gas | 19133 | TRUE
1996 | MI | Electric Generators, Independent Power Producers | Other Biomass | 571264 | TRUE
1996 | MI | Electric Generators, Independent Power Producers | Wood and Wood Derived Fuels | 1092034 | TRUE
1996 | MI | Electric Generators, Electric Utilities | Total | 95155261 | TRUE
1996 | MI | Electric Generators, Electric Utilities | Coal | 66097259 | TRUE
1996 | MI | Electric Generators, Electric Utilities | Hydroelectric Conventional | 1660109 | TRUE
1996 | MI | Electric Generators, Electric Utilities | Natural Gas | 737006 | TRUE
1996 | MI | Electric Generators, Electric Utilities | Nuclear | 26829363 | TRUE
1996 | MI | Electric Generators, Electric Utilities | Petroleum | 651860 | TRUE
1996 | MI | Electric Generators, Electric Utilities | Pumped Storage | -820336 | TRUE
1996 | MI | Combined Heat and Power, Industrial Power | Total | 2915466 | chp
1996 | MI | Combined Heat and Power, Industrial Power | Coal | 1143257 | chp
1996 | MI | Combined Heat and Power, Industrial Power | Hydroelectric Conventional | 28642 | chp
1996 | MI | Combined Heat and Power, Industrial Power | Natural Gas | 582802 | chp
1996 | MI | Combined Heat and Power, Industrial Power | Other | 14978 | chp
1996 | MI | Combined Heat and Power, Industrial Power | Other Biomass | 5518 | chp
1996 | MI | Combined Heat and Power, Industrial Power | Other Gases | 238393 | chp
1996 | MI | Combined Heat and Power, Industrial Power | Petroleum | 171687 | chp
1996 | MI | Combined Heat and Power, Industrial Power | Wood and Wood Derived Fuels | 730189 | chp
1996 | MI | Combined Heat and Power, Electric Power | Total | 12044778 | TRUE
1996 | MI | Combined Heat and Power, Electric Power | Coal | 385072 | TRUE
1996 | MI | Combined Heat and Power, Electric Power | Natural Gas | 11633809 | TRUE
1996 | MI | Combined Heat and Power, Electric Power | Other Gases | 23 | TRUE
1996 | MI | Combined Heat and Power, Electric Power | Petroleum | 2909 | TRUE
1996 | MI | Combined Heat and Power, Electric Power | Wood and Wood Derived Fuels | 22965 | TRUE
1996 | MI | Combined Heat and Power, Commercial Power | Total | 625593 | chp
1996 | MI | Combined Heat and Power, Commercial Power | Coal | 246564 | chp
1996 | MI | Combined Heat and Power, Commercial Power | Natural Gas | 41866 | chp
1996 | MI | Combined Heat and Power, Commercial Power | Other | 104 | chp
1996 | MI | Combined Heat and Power, Commercial Power | Other Biomass | 330766 | chp
1996 | MI | Combined Heat and Power, Commercial Power | Petroleum | 6293 | chp
1996 | MN | Total Electric Power Industry | Total | 44328439 | FALSE
1996 | MN | Total Electric Power Industry | Coal | 28422604 | FALSE
1996 | MN | Total Electric Power Industry | Hydroelectric Conventional | 1187114 | FALSE
1996 | MN | Total Electric Power Industry | Natural Gas | 786670 | FALSE
1996 | MN | Total Electric Power Industry | Nuclear | 12095122 | FALSE
1996 | MN | Total Electric Power Industry | Other Biomass | 697685 | FALSE
1996 | MN | Total Electric Power Industry | Petroleum | 651744 | FALSE
1996 | MN | Total Electric Power Industry | Wind | 49938 | FALSE
1996 | MN | Total Electric Power Industry | Wood and Wood Derived Fuels | 437562 | FALSE
1996 | MN | Electric Generators, Independent Power Producers | Total | 432025 | TRUE
1996 | MN | Electric Generators, Independent Power Producers | Hydroelectric Conventional | 100158 | TRUE
1996 | MN | Electric Generators, Independent Power Producers | Other Biomass | 281685 | TRUE
1996 | MN | Electric Generators, Independent Power Producers | Petroleum | 267 | TRUE
1996 | MN | Electric Generators, Independent Power Producers | Wind | 49915 | TRUE
1996 | MN | Electric Generators, Electric Utilities | Total | 41791506 | TRUE
1996 | MN | Electric Generators, Electric Utilities | Coal | 27329077 | TRUE
1996 | MN | Electric Generators, Electric Utilities | Hydroelectric Conventional | 837226 | TRUE
1996 | MN | Electric Generators, Electric Utilities | Natural Gas | 467568 | TRUE
1996 | MN | Electric Generators, Electric Utilities | Nuclear | 12095122 | TRUE
1996 | MN | Electric Generators, Electric Utilities | Other Biomass | 395690 | TRUE
1996 | MN | Electric Generators, Electric Utilities | Petroleum | 640427 | TRUE
1996 | MN | Electric Generators, Electric Utilities | Wind | 23 | TRUE
1996 | MN | Electric Generators, Electric Utilities | Wood and Wood Derived Fuels | 26373 | TRUE
1996 | MN | Combined Heat and Power, Industrial Power | Total | 1983636 | chp
1996 | MN | Combined Heat and Power, Industrial Power | Coal | 1093527 | chp
1996 | MN | Combined Heat and Power, Industrial Power | Hydroelectric Conventional | 249730 | chp
1996 | MN | Combined Heat and Power, Industrial Power | Natural Gas | 220283 | chp
1996 | MN | Combined Heat and Power, Industrial Power | Other Biomass | 863 | chp
1996 | MN | Combined Heat and Power, Industrial Power | Petroleum | 8044 | chp
1996 | MN | Combined Heat and Power, Industrial Power | Wood and Wood Derived Fuels | 411189 | chp
1996 | MN | Combined Heat and Power, Commercial Power | Total | 121272 | chp
1996 | MN | Combined Heat and Power, Commercial Power | Natural Gas | 98819 | chp
1996 | MN | Combined Heat and Power, Commercial Power | Other Biomass | 19447 | chp
1996 | MN | Combined Heat and Power, Commercial Power | Petroleum | 3006 | chp
1996 | MO | Total Electric Power Industry | Total | 68122528 | FALSE
1996 | MO | Total Electric Power Industry | Coal | 57418252 | FALSE
1996 | MO | Total Electric Power Industry | Hydroelectric Conventional | 1313738 | FALSE
1996 | MO | Total Electric Power Industry | Natural Gas | 428165 | FALSE
1996 | MO | Total Electric Power Industry | Nuclear | 8890377 | FALSE
1996 | MO | Total Electric Power Industry | Other Biomass | 35814 | FALSE
1996 | MO | Total Electric Power Industry | Petroleum | 111207 | FALSE
1996 | MO | Total Electric Power Industry | Pumped Storage | -75025 | FALSE
1996 | MO | Electric Generators, Electric Utilities | Total | 67827241 | TRUE
1996 | MO | Electric Generators, Electric Utilities | Coal | 57176084 | TRUE
1996 | MO | Electric Generators, Electric Utilities | Hydroelectric Conventional | 1313738 | TRUE
1996 | MO | Electric Generators, Electric Utilities | Natural Gas | 394796 | TRUE
1996 | MO | Electric Generators, Electric Utilities | Nuclear | 8890377 | TRUE
1996 | MO | Electric Generators, Electric Utilities | Other Biomass | 31291 | TRUE
1996 | MO | Electric Generators, Electric Utilities | Petroleum | 95980 | TRUE
1996 | MO | Electric Generators, Electric Utilities | Pumped Storage | -75025 | TRUE
1996 | MO | Combined Heat and Power, Industrial Power | Total | 175009 | chp
1996 | MO | Combined Heat and Power, Industrial Power | Coal | 145664 | chp
1996 | MO | Combined Heat and Power, Industrial Power | Natural Gas | 23708 | chp
1996 | MO | Combined Heat and Power, Industrial Power | Other Biomass | 3947 | chp
1996 | MO | Combined Heat and Power, Industrial Power | Petroleum | 1690 | chp
1996 | MO | Combined Heat and Power, Commercial Power | Total | 120278 | chp
1996 | MO | Combined Heat and Power, Commercial Power | Coal | 96504 | chp
1996 | MO | Combined Heat and Power, Commercial Power | Natural Gas | 9661 | chp
1996 | MO | Combined Heat and Power, Commercial Power | Other Biomass | 576 | chp
1996 | MO | Combined Heat and Power, Commercial Power | Petroleum | 13537 | chp
1996 | MS | Total Electric Power Industry | Total | 31277282 | FALSE
1996 | MS | Total Electric Power Industry | Coal | 12058895 | FALSE
1996 | MS | Total Electric Power Industry | Natural Gas | 7175205 | FALSE
1996 | MS | Total Electric Power Industry | Nuclear | 9224593 | FALSE
1996 | MS | Total Electric Power Industry | Other Biomass | 1919 | FALSE
1996 | MS | Total Electric Power Industry | Petroleum | 1194929 | FALSE
1996 | MS | Total Electric Power Industry | Wood and Wood Derived Fuels | 1621741 | FALSE
1996 | MS | Electric Generators, Independent Power Producers | Total | 3509 | TRUE
1996 | MS | Electric Generators, Independent Power Producers | Natural Gas | 3509 | TRUE
1996 | MS | Electric Generators, Electric Utilities | Total | 28838302 | TRUE
1996 | MS | Electric Generators, Electric Utilities | Coal | 12010196 | TRUE
1996 | MS | Electric Generators, Electric Utilities | Natural Gas | 6430010 | TRUE
1996 | MS | Electric Generators, Electric Utilities | Nuclear | 9224593 | TRUE
1996 | MS | Electric Generators, Electric Utilities | Petroleum | 1173503 | TRUE
1996 | MS | Combined Heat and Power, Industrial Power | Total | 2411116 | chp
1996 | MS | Combined Heat and Power, Industrial Power | Coal | 48699 | chp
1996 | MS | Combined Heat and Power, Industrial Power | Natural Gas | 717331 | chp
1996 | MS | Combined Heat and Power, Industrial Power | Other Biomass | 1919 | chp
1996 | MS | Combined Heat and Power, Industrial Power | Petroleum | 21426 | chp
1996 | MS | Combined Heat and Power, Industrial Power | Wood and Wood Derived Fuels | 1621741 | chp
1996 | MS | Combined Heat and Power, Commercial Power | Total | 24355 | chp
1996 | MS | Combined Heat and Power, Commercial Power | Natural Gas | 24355 | chp
1996 | MT | Total Electric Power Industry | Total | 26837425 | FALSE
1996 | MT | Total Electric Power Industry | Coal | 12462506 | FALSE
1996 | MT | Total Electric Power Industry | Hydroelectric Conventional | 13794931 | FALSE
1996 | MT | Total Electric Power Industry | Natural Gas | 55249 | FALSE
1996 | MT | Total Electric Power Industry | Other Gases | 27066 | FALSE
1996 | MT | Total Electric Power Industry | Petroleum | 444948 | FALSE
1996 | MT | Total Electric Power Industry | Wood and Wood Derived Fuels | 52725 | FALSE
1996 | MT | Electric Generators, Independent Power Producers | Total | 275636 | TRUE
1996 | MT | Electric Generators, Independent Power Producers | Coal | 220413 | TRUE
1996 | MT | Electric Generators, Independent Power Producers | Hydroelectric Conventional | 54356 | TRUE
1996 | MT | Electric Generators, Independent Power Producers | Petroleum | 867 | TRUE
1996 | MT | Electric Generators, Electric Utilities | Total | 26039141 | TRUE
1996 | MT | Electric Generators, Electric Utilities | Coal | 12242093 | TRUE
1996 | MT | Electric Generators, Electric Utilities | Hydroelectric Conventional | 13740575 | TRUE
1996 | MT | Electric Generators, Electric Utilities | Natural Gas | 38217 | TRUE
1996 | MT | Electric Generators, Electric Utilities | Petroleum | 18256 | TRUE
1996 | MT | Electric Generators, Electric Utilities | Wood and Wood Derived Fuels | 0 | TRUE
1996 | MT | Combined Heat and Power, Industrial Power | Total | 70284 | chp
1996 | MT | Combined Heat and Power, Industrial Power | Natural Gas | 17032 | chp
1996 | MT | Combined Heat and Power, Industrial Power | Petroleum | 527 | chp
1996 | MT | Combined Heat and Power, Industrial Power | Wood and Wood Derived Fuels | 52725 | chp
1996 | MT | Combined Heat and Power, Electric Power | Total | 452364 | TRUE
1996 | MT | Combined Heat and Power, Electric Power | Other Gases | 27066 | TRUE
1996 | MT | Combined Heat and Power, Electric Power | Petroleum | 425298 | TRUE
1996 | NC | Total Electric Power Industry | Total | 112197741 | FALSE
1996 | NC | Total Electric Power Industry | Coal | 69331348 | FALSE
1996 | NC | Total Electric Power Industry | Hydroelectric Conventional | 5952177 | FALSE
1996 | NC | Total Electric Power Industry | Natural Gas | 470138 | FALSE
1996 | NC | Total Electric Power Industry | Nuclear | 33718182 | FALSE
1996 | NC | Total Electric Power Industry | Other | 249410 | FALSE
1996 | NC | Total Electric Power Industry | Other Biomass | 55907 | FALSE
1996 | NC | Total Electric Power Industry | Petroleum | 547831 | FALSE
1996 | NC | Total Electric Power Industry | Pumped Storage | 340406 | FALSE
1996 | NC | Total Electric Power Industry | Wood and Wood Derived Fuels | 1532342 | FALSE
1996 | NC | Electric Generators, Independent Power Producers | Total | 1637772 | TRUE
1996 | NC | Electric Generators, Independent Power Producers | Coal | 1189765 | TRUE
1996 | NC | Electric Generators, Independent Power Producers | Hydroelectric Conventional | 21631 | TRUE
1996 | NC | Electric Generators, Independent Power Producers | Natural Gas | 28194 | TRUE
1996 | NC | Electric Generators, Independent Power Producers | Other Biomass | 41113 | TRUE
1996 | NC | Electric Generators, Independent Power Producers | Petroleum | 4358 | TRUE
1996 | NC | Electric Generators, Independent Power Producers | Wood and Wood Derived Fuels | 352711 | TRUE
1996 | NC | Electric Generators, Electric Utilities | Total | 102786590 | TRUE
1996 | NC | Electric Generators, Electric Utilities | Coal | 64097781 | TRUE
1996 | NC | Electric Generators, Electric Utilities | Hydroelectric Conventional | 4176414 | TRUE
1996 | NC | Electric Generators, Electric Utilities | Natural Gas | 194555 | TRUE
1996 | NC | Electric Generators, Electric Utilities | Nuclear | 33718182 | TRUE
1996 | NC | Electric Generators, Electric Utilities | Petroleum | 259252 | TRUE
1996 | NC | Electric Generators, Electric Utilities | Pumped Storage | 340406 | TRUE
1996 | NC | Combined Heat and Power, Industrial Power | Total | 4379184 | chp
1996 | NC | Combined Heat and Power, Industrial Power | Coal | 732555 | chp
1996 | NC | Combined Heat and Power, Industrial Power | Hydroelectric Conventional | 1741190 | chp
1996 | NC | Combined Heat and Power, Industrial Power | Natural Gas | 193289 | chp
1996 | NC | Combined Heat and Power, Industrial Power | Other | 249410 | chp
1996 | NC | Combined Heat and Power, Industrial Power | Other Biomass | 14794 | chp
1996 | NC | Combined Heat and Power, Industrial Power | Petroleum | 268315 | chp
1996 | NC | Combined Heat and Power, Industrial Power | Wood and Wood Derived Fuels | 1179631 | chp
1996 | NC | Combined Heat and Power, Electric Power | Total | 3247039 | TRUE
1996 | NC | Combined Heat and Power, Electric Power | Coal | 3179195 | TRUE
1996 | NC | Combined Heat and Power, Electric Power | Natural Gas | 52722 | TRUE
1996 | NC | Combined Heat and Power, Electric Power | Petroleum | 15122 | TRUE
1996 | NC | Combined Heat and Power, Commercial Power | Total | 147156 | chp
1996 | NC | Combined Heat and Power, Commercial Power | Coal | 132052 | chp
1996 | NC | Combined Heat and Power, Commercial Power | Hydroelectric Conventional | 12942 | chp
1996 | NC | Combined Heat and Power, Commercial Power | Natural Gas | 1378 | chp
1996 | NC | Combined Heat and Power, Commercial Power | Petroleum | 784 | chp
1996 | ND | Total Electric Power Industry | Total | 30908490 | FALSE
1996 | ND | Total Electric Power Industry | Coal | 27603396 | FALSE
1996 | ND | Total Electric Power Industry | Hydroelectric Conventional | 3150873 | FALSE
1996 | ND | Total Electric Power Industry | Natural Gas | 351 | FALSE
1996 | ND | Total Electric Power Industry | Other Biomass | 7879 | FALSE
1996 | ND | Total Electric Power Industry | Other Gases | 43970 | FALSE
1996 | ND | Total Electric Power Industry | Petroleum | 102021 | FALSE
1996 | ND | Electric Generators, Electric Utilities | Total | 30769712 | TRUE
1996 | ND | Electric Generators, Electric Utilities | Coal | 27529906 | TRUE
1996 | ND | Electric Generators, Electric Utilities | Hydroelectric Conventional | 3150873 | TRUE
1996 | ND | Electric Generators, Electric Utilities | Natural Gas | 99 | TRUE
1996 | ND | Electric Generators, Electric Utilities | Petroleum | 88834 | TRUE
1996 | ND | Combined Heat and Power, Industrial Power | Total | 138778 | chp
1996 | ND | Combined Heat and Power, Industrial Power | Coal | 73490 | chp
1996 | ND | Combined Heat and Power, Industrial Power | Natural Gas | 252 | chp
1996 | ND | Combined Heat and Power, Industrial Power | Other Biomass | 7879 | chp
1996 | ND | Combined Heat and Power, Industrial Power | Other Gases | 43970 | chp
1996 | ND | Combined Heat and Power, Industrial Power | Petroleum | 13187 | chp
1996 | NE | Total Electric Power Industry | Total | 27351109 | FALSE
1996 | NE | Total Electric Power Industry | Coal | 16067002 | FALSE
1996 | NE | Total Electric Power Industry | Hydroelectric Conventional | 1601919 | FALSE
1996 | NE | Total Electric Power Industry | Natural Gas | 193867 | FALSE
1996 | NE | Total Electric Power Industry | Nuclear | 9456814 | FALSE
1996 | NE | Total Electric Power Industry | Other Biomass | 11534 | FALSE
1996 | NE | Total Electric Power Industry | Petroleum | 19973 | FALSE
1996 | NE | Electric Generators, Electric Utilities | Total | 27322697 | TRUE
1996 | NE | Electric Generators, Electric Utilities | Coal | 16040775 | TRUE
1996 | NE | Electric Generators, Electric Utilities | Hydroelectric Conventional | 1601919 | TRUE
1996 | NE | Electric Generators, Electric Utilities | Natural Gas | 191682 | TRUE
1996 | NE | Electric Generators, Electric Utilities | Nuclear | 9456814 | TRUE
1996 | NE | Electric Generators, Electric Utilities | Other Biomass | 11534 | TRUE
1996 | NE | Electric Generators, Electric Utilities | Petroleum | 19973 | TRUE
1996 | NE | Combined Heat and Power, Industrial Power | Total | 28412 | chp
1996 | NE | Combined Heat and Power, Industrial Power | Coal | 26227 | chp
1996 | NE | Combined Heat and Power, Industrial Power | Natural Gas | 2185 | chp
1996 | NH | Total Electric Power Industry | Total | 17063649 | FALSE
1996 | NH | Total Electric Power Industry | Coal | 3309695 | FALSE
1996 | NH | Total Electric Power Industry | Hydroelectric Conventional | 1919205 | FALSE
1996 | NH | Total Electric Power Industry | Natural Gas | 2099 | FALSE
1996 | NH | Total Electric Power Industry | Nuclear | 9844744 | FALSE
1996 | NH | Total Electric Power Industry | Other Biomass | 181397 | FALSE
1996 | NH | Total Electric Power Industry | Petroleum | 895744 | FALSE
1996 | NH | Total Electric Power Industry | Wood and Wood Derived Fuels | 910765 | FALSE
1996 | NH | Electric Generators, Independent Power Producers | Total | 1180285 | TRUE
1996 | NH | Electric Generators, Independent Power Producers | Hydroelectric Conventional | 287411 | TRUE
1996 | NH | Electric Generators, Independent Power Producers | Other Biomass | 181397 | TRUE
1996 | NH | Electric Generators, Independent Power Producers | Petroleum | 480 | TRUE
1996 | NH | Electric Generators, Independent Power Producers | Wood and Wood Derived Fuels | 710997 | TRUE
1996 | NH | Electric Generators, Electric Utilities | Total | 15418562 | TRUE
1996 | NH | Electric Generators, Electric Utilities | Coal | 3309695 | TRUE
1996 | NH | Electric Generators, Electric Utilities | Hydroelectric Conventional | 1425600 | TRUE
1996 | NH | Electric Generators, Electric Utilities | Natural Gas | 280 | TRUE
1996 | NH | Electric Generators, Electric Utilities | Nuclear | 9844744 | TRUE
1996 | NH | Electric Generators, Electric Utilities | Petroleum | 838243 | TRUE
1996 | NH | Combined Heat and Power, Industrial Power | Total | 355419 | chp
1996 | NH | Combined Heat and Power, Industrial Power | Hydroelectric Conventional | 206194 | chp
1996 | NH | Combined Heat and Power, Industrial Power | Natural Gas | 1819 | chp
1996 | NH | Combined Heat and Power, Industrial Power | Petroleum | 32282 | chp
1996 | NH | Combined Heat and Power, Industrial Power | Wood and Wood Derived Fuels | 115124 | chp
1996 | NH | Combined Heat and Power, Electric Power | Total | 84704 | TRUE
1996 | NH | Combined Heat and Power, Electric Power | Petroleum | 60 | TRUE
1996 | NH | Combined Heat and Power, Electric Power | Wood and Wood Derived Fuels | 84644 | TRUE
1996 | NH | Combined Heat and Power, Commercial Power | Total | 24679 | chp
1996 | NH | Combined Heat and Power, Commercial Power | Petroleum | 24679 | chp
1996 | NJ | Total Electric Power Industry | Total | 37716583 | FALSE
1996 | NJ | Total Electric Power Industry | Coal | 7831694 | FALSE
1996 | NJ | Total Electric Power Industry | Hydroelectric Conventional | 19033 | FALSE
1996 | NJ | Total Electric Power Industry | Natural Gas | 16534483 | FALSE
1996 | NJ | Total Electric Power Industry | Nuclear | 11027886 | FALSE
1996 | NJ | Total Electric Power Industry | Other Biomass | 1013235 | FALSE
1996 | NJ | Total Electric Power Industry | Other Gases | 163374 | FALSE
1996 | NJ | Total Electric Power Industry | Petroleum | 1241111 | FALSE
1996 | NJ | Total Electric Power Industry | Pumped Storage | -114233 | FALSE
1996 | NJ | Electric Generators, Independent Power Producers | Total | 1699888 | TRUE
1996 | NJ | Electric Generators, Independent Power Producers | Hydroelectric Conventional | 19033 | TRUE
1996 | NJ | Electric Generators, Independent Power Producers | Natural Gas | 1143915 | TRUE
1996 | NJ | Electric Generators, Independent Power Producers | Other Biomass | 522002 | TRUE
1996 | NJ | Electric Generators, Independent Power Producers | Petroleum | 14938 | TRUE
1996 | NJ | Electric Generators, Electric Utilities | Total | 19790697 | TRUE
1996 | NJ | Electric Generators, Electric Utilities | Coal | 5826375 | TRUE
1996 | NJ | Electric Generators, Electric Utilities | Natural Gas | 2439308 | TRUE
1996 | NJ | Electric Generators, Electric Utilities | Nuclear | 11027886 | TRUE
1996 | NJ | Electric Generators, Electric Utilities | Petroleum | 611361 | TRUE
1996 | NJ | Electric Generators, Electric Utilities | Pumped Storage | -114233 | TRUE
1996 | NJ | Combined Heat and Power, Industrial Power | Total | 2920865 | chp
1996 | NJ | Combined Heat and Power, Industrial Power | Natural Gas | 2559433 | chp
1996 | NJ | Combined Heat and Power, Industrial Power | Other Biomass | 11747 | chp
1996 | NJ | Combined Heat and Power, Industrial Power | Other Gases | 163374 | chp
1996 | NJ | Combined Heat and Power, Industrial Power | Petroleum | 186311 | chp
1996 | NJ | Combined Heat and Power, Electric Power | Total | 13156286 | TRUE
1996 | NJ | Combined Heat and Power, Electric Power | Coal | 2005319 | TRUE
1996 | NJ | Combined Heat and Power, Electric Power | Natural Gas | 10253251 | TRUE
1996 | NJ | Combined Heat and Power, Electric Power | Other Biomass | 476033 | TRUE
1996 | NJ | Combined Heat and Power, Electric Power | Petroleum | 421683 | TRUE
1996 | NJ | Combined Heat and Power, Commercial Power | Total | 148847 | chp
1996 | NJ | Combined Heat and Power, Commercial Power | Natural Gas | 138576 | chp
1996 | NJ | Combined Heat and Power, Commercial Power | Other Biomass | 3453 | chp
1996 | NJ | Combined Heat and Power, Commercial Power | Petroleum | 6818 | chp
1996 | NM | Total Electric Power Industry | Total | 30161290 | FALSE
1996 | NM | Total Electric Power Industry | Coal | 26357179 | FALSE
1996 | NM | Total Electric Power Industry | Hydroelectric Conventional | 211499 | FALSE
1996 | NM | Total Electric Power Industry | Natural Gas | 3555341 | FALSE
1996 | NM | Total Electric Power Industry | Other Biomass | 9874 | FALSE
1996 | NM | Total Electric Power Industry | Petroleum | 27397 | FALSE
1996 | NM | Electric Generators, Electric Utilities | Total | 29364389 | TRUE
1996 | NM | Electric Generators, Electric Utilities | Coal | 26357179 | TRUE
1996 | NM | Electric Generators, Electric Utilities | Hydroelectric Conventional | 211499 | TRUE
1996 | NM | Electric Generators, Electric Utilities | Natural Gas | 2773259 | TRUE
1996 | NM | Electric Generators, Electric Utilities | Petroleum | 22452 | TRUE
1996 | NM | Combined Heat and Power, Industrial Power | Total | 362984 | chp
1996 | NM | Combined Heat and Power, Industrial Power | Natural Gas | 358039 | chp
1996 | NM | Combined Heat and Power, Industrial Power | Petroleum | 4945 | chp
1996 | NM | Combined Heat and Power, Electric Power | Total | 382239 | TRUE
1996 | NM | Combined Heat and Power, Electric Power | Natural Gas | 372365 | TRUE
1996 | NM | Combined Heat and Power, Electric Power | Other Biomass | 9874 | TRUE
1996 | NM | Combined Heat and Power, Commercial Power | Total | 51678 | chp
1996 | NM | Combined Heat and Power, Commercial Power | Natural Gas | 51678 | chp
1996 | NV | Total Electric Power Industry | Total | 25580408 | FALSE
1996 | NV | Total Electric Power Industry | Coal | 14656868 | FALSE
1996 | NV | Total Electric Power Industry | Geothermal | 1554683 | FALSE
1996 | NV | Total Electric Power Industry | Hydroelectric Conventional | 2164467 | FALSE
1996 | NV | Total Electric Power Industry | Natural Gas | 7083256 | FALSE
1996 | NV | Total Electric Power Industry | Other | 25154 | FALSE
1996 | NV | Total Electric Power Industry | Petroleum | 95980 | FALSE
1996 | NV | Electric Generators, Independent Power Producers | Total | 1762060 | TRUE
1996 | NV | Electric Generators, Independent Power Producers | Geothermal | 1554683 | TRUE
1996 | NV | Electric Generators, Independent Power Producers | Hydroelectric Conventional | 21165 | TRUE
1996 | NV | Electric Generators, Independent Power Producers | Natural Gas | 184043 | TRUE
1996 | NV | Electric Generators, Independent Power Producers | Petroleum | 2169 | TRUE
1996 | NV | Electric Generators, Electric Utilities | Total | 21362057 | TRUE
1996 | NV | Electric Generators, Electric Utilities | Coal | 14656868 | TRUE
1996 | NV | Electric Generators, Electric Utilities | Hydroelectric Conventional | 2143302 | TRUE
1996 | NV | Electric Generators, Electric Utilities | Natural Gas | 4468076 | TRUE
1996 | NV | Electric Generators, Electric Utilities | Petroleum | 93811 | TRUE
1996 | NV | Combined Heat and Power, Industrial Power | Total | 138 | chp
1996 | NV | Combined Heat and Power, Industrial Power | Natural Gas | 138 | chp
1996 | NV | Combined Heat and Power, Electric Power | Total | 2456153 | TRUE
1996 | NV | Combined Heat and Power, Electric Power | Natural Gas | 2430999 | TRUE
1996 | NV | Combined Heat and Power, Electric Power | Other | 25154 | TRUE
1996 | NY | Total Electric Power Industry | Total | 135732249 | FALSE
1996 | NY | Total Electric Power Industry | Coal | 22671789 | FALSE
1996 | NY | Total Electric Power Industry | Hydroelectric Conventional | 28951250 | FALSE
1996 | NY | Total Electric Power Industry | Natural Gas | 37449378 | FALSE
1996 | NY | Total Electric Power Industry | Nuclear | 35225806 | FALSE
1996 | NY | Total Electric Power Industry | Other Biomass | 2144488 | FALSE
1996 | NY | Total Electric Power Industry | Other Gases | 105707 | FALSE
1996 | NY | Total Electric Power Industry | Petroleum | 9716598 | FALSE
1996 | NY | Total Electric Power Industry | Pumped Storage | -1145989 | FALSE
1996 | NY | Total Electric Power Industry | Wood and Wood Derived Fuels | 613222 | FALSE
1996 | NY | Electric Generators, Independent Power Producers | Total | 3479482 | TRUE
1996 | NY | Electric Generators, Independent Power Producers | Hydroelectric Conventional | 1713369 | TRUE
1996 | NY | Electric Generators, Independent Power Producers | Natural Gas | 79922 | TRUE
1996 | NY | Electric Generators, Independent Power Producers | Other Biomass | 1487500 | TRUE
1996 | NY | Electric Generators, Independent Power Producers | Other Gases | 1272 | TRUE
1996 | NY | Electric Generators, Independent Power Producers | Petroleum | 4227 | TRUE
1996 | NY | Electric Generators, Independent Power Producers | Wood and Wood Derived Fuels | 193192 | TRUE
1996 | NY | Electric Generators, Electric Utilities | Total | 104360081 | TRUE
1996 | NY | Electric Generators, Electric Utilities | Coal | 20444407 | TRUE
1996 | NY | Electric Generators, Electric Utilities | Hydroelectric Conventional | 27116202 | TRUE
1996 | NY | Electric Generators, Electric Utilities | Natural Gas | 13355011 | TRUE
1996 | NY | Electric Generators, Electric Utilities | Nuclear | 35225806 | TRUE
1996 | NY | Electric Generators, Electric Utilities | Petroleum | 9324758 | TRUE
1996 | NY | Electric Generators, Electric Utilities | Pumped Storage | -1145989 | TRUE
1996 | NY | Electric Generators, Electric Utilities | Wood and Wood Derived Fuels | 39886 | TRUE
1996 | NY | Combined Heat and Power, Industrial Power | Total | 3859827 | chp
1996 | NY | Combined Heat and Power, Industrial Power | Coal | 877382 | chp
1996 | NY | Combined Heat and Power, Industrial Power | Hydroelectric Conventional | 115173 | chp
1996 | NY | Combined Heat and Power, Industrial Power | Natural Gas | 2325034 | chp
1996 | NY | Combined Heat and Power, Industrial Power | Other Biomass | 1831 | chp
1996 | NY | Combined Heat and Power, Industrial Power | Other Gases | 104394 | chp
1996 | NY | Combined Heat and Power, Industrial Power | Petroleum | 220304 | chp
1996 | NY | Combined Heat and Power, Industrial Power | Wood and Wood Derived Fuels | 215709 | chp
1996 | NY | Combined Heat and Power, Electric Power | Total | 22950299 | TRUE
1996 | NY | Combined Heat and Power, Electric Power | Coal | 1327164 | TRUE
1996 | NY | Combined Heat and Power, Electric Power | Natural Gas | 20870588 | TRUE
1996 | NY | Combined Heat and Power, Electric Power | Other Biomass | 473070 | TRUE
1996 | NY | Combined Heat and Power, Electric Power | Other Gases | 41 | TRUE
1996 | NY | Combined Heat and Power, Electric Power | Petroleum | 115001 | TRUE
1996 | NY | Combined Heat and Power, Electric Power | Wood and Wood Derived Fuels | 164435 | TRUE
1996 | NY | Combined Heat and Power, Commercial Power | Total | 1082560 | chp
1996 | NY | Combined Heat and Power, Commercial Power | Coal | 22836 | chp
1996 | NY | Combined Heat and Power, Commercial Power | Hydroelectric Conventional | 6506 | chp
1996 | NY | Combined Heat and Power, Commercial Power | Natural Gas | 818823 | chp
1996 | NY | Combined Heat and Power, Commercial Power | Other Biomass | 182087 | chp
1996 | NY | Combined Heat and Power, Commercial Power | Petroleum | 52308 | chp
1996 | OH | Total Electric Power Industry | Total | 144437214 | FALSE
1996 | OH | Total Electric Power Industry | Coal | 128640943 | FALSE
1996 | OH | Total Electric Power Industry | Hydroelectric Conventional | 397354 | FALSE
1996 | OH | Total Electric Power Industry | Natural Gas | 410269 | FALSE
1996 | OH | Total Electric Power Industry | Nuclear | 13919390 | FALSE
1996 | OH | Total Electric Power Industry | Other Biomass | 5829 | FALSE
1996 | OH | Total Electric Power Industry | Other Gases | 176515 | FALSE
1996 | OH | Total Electric Power Industry | Petroleum | 303872 | FALSE
1996 | OH | Total Electric Power Industry | Wood and Wood Derived Fuels | 583042 | FALSE
1996 | OH | Electric Generators, Independent Power Producers | Total | 4880 | TRUE
1996 | OH | Electric Generators, Independent Power Producers | Hydroelectric Conventional | 4880 | TRUE
1996 | OH | Electric Generators, Electric Utilities | Total | 142900353 | TRUE
1996 | OH | Electric Generators, Electric Utilities | Coal | 128125332 | TRUE
1996 | OH | Electric Generators, Electric Utilities | Hydroelectric Conventional | 392474 | TRUE
1996 | OH | Electric Generators, Electric Utilities | Natural Gas | 195917 | TRUE
1996 | OH | Electric Generators, Electric Utilities | Nuclear | 13919390 | TRUE
1996 | OH | Electric Generators, Electric Utilities | Other Biomass | 0 | TRUE
1996 | OH | Electric Generators, Electric Utilities | Petroleum | 267240 | TRUE
1996 | OH | Combined Heat and Power, Industrial Power | Total | 1437370 | chp
1996 | OH | Combined Heat and Power, Industrial Power | Coal | 512923 | chp
1996 | OH | Combined Heat and Power, Industrial Power | Natural Gas | 175505 | chp
1996 | OH | Combined Heat and Power, Industrial Power | Other Gases | 176515 | chp
1996 | OH | Combined Heat and Power, Industrial Power | Petroleum | 32364 | chp
1996 | OH | Combined Heat and Power, Industrial Power | Wood and Wood Derived Fuels | 540063 | chp
1996 | OH | Combined Heat and Power, Electric Power | Total | 48770 | TRUE
1996 | OH | Combined Heat and Power, Electric Power | Natural Gas | 335 | TRUE
1996 | OH | Combined Heat and Power, Electric Power | Other Biomass | 5829 | TRUE
1996 | OH | Combined Heat and Power, Electric Power | Wood and Wood Derived Fuels | 42606 | TRUE
1996 | OH | Combined Heat and Power, Commercial Power | Total | 45841 | chp
1996 | OH | Combined Heat and Power, Commercial Power | Coal | 2688 | chp
1996 | OH | Combined Heat and Power, Commercial Power | Natural Gas | 38512 | chp
1996 | OH | Combined Heat and Power, Commercial Power | Petroleum | 4268 | chp
1996 | OH | Combined Heat and Power, Commercial Power | Wood and Wood Derived Fuels | 373 | chp
1996 | OK | Total Electric Power Industry | Total | 51849620 | FALSE
1996 | OK | Total Electric Power Industry | Coal | 34654531 | FALSE
1996 | OK | Total Electric Power Industry | Hydroelectric Conventional | 2157775 | FALSE
1996 | OK | Total Electric Power Industry | Natural Gas | 14671686 | FALSE
1996 | OK | Total Electric Power Industry | Other Biomass | 1788 | FALSE
1996 | OK | Total Electric Power Industry | Other Gases | 60423 | FALSE
1996 | OK | Total Electric Power Industry | Petroleum | 140206 | FALSE
1996 | OK | Total Electric Power Industry | Pumped Storage | -79594 | FALSE
1996 | OK | Total Electric Power Industry | Wood and Wood Derived Fuels | 242805 | FALSE
1996 | OK | Electric Generators, Electric Utilities | Total | 47544649 | TRUE
1996 | OK | Electric Generators, Electric Utilities | Coal | 31876730 | TRUE
1996 | OK | Electric Generators, Electric Utilities | Hydroelectric Conventional | 2157775 | TRUE
1996 | OK | Electric Generators, Electric Utilities | Natural Gas | 13464787 | TRUE
1996 | OK | Electric Generators, Electric Utilities | Petroleum | 124951 | TRUE
1996 | OK | Electric Generators, Electric Utilities | Pumped Storage | -79594 | TRUE
1996 | OK | Combined Heat and Power, Industrial Power | Total | 1228264 | chp
1996 | OK | Combined Heat and Power, Industrial Power | Coal | 475099 | chp
1996 | OK | Combined Heat and Power, Industrial Power | Natural Gas | 432894 | chp
1996 | OK | Combined Heat and Power, Industrial Power | Other Biomass | 1788 | chp
1996 | OK | Combined Heat and Power, Industrial Power | Other Gases | 60423 | chp
1996 | OK | Combined Heat and Power, Industrial Power | Petroleum | 15255 | chp
1996 | OK | Combined Heat and Power, Industrial Power | Wood and Wood Derived Fuels | 242805 | chp
1996 | OK | Combined Heat and Power, Electric Power | Total | 3041598 | TRUE
1996 | OK | Combined Heat and Power, Electric Power | Coal | 2302702 | TRUE
1996 | OK | Combined Heat and Power, Electric Power | Natural Gas | 738896 | TRUE
1996 | OK | Combined Heat and Power, Commercial Power | Total | 35109 | chp
1996 | OK | Combined Heat and Power, Commercial Power | Natural Gas | 35109 | chp
1996 | OR | Total Electric Power Industry | Total | 51011774 | FALSE
1996 | OR | Total Electric Power Industry | Coal | 1745174 | FALSE
1996 | OR | Total Electric Power Industry | Hydroelectric Conventional | 44906458 | FALSE
1996 | OR | Total Electric Power Industry | Natural Gas | 3810727 | FALSE
1996 | OR | Total Electric Power Industry | Other Biomass | 63514 | FALSE
1996 | OR | Total Electric Power Industry | Petroleum | 7957 | FALSE
1996 | OR | Total Electric Power Industry | Wood and Wood Derived Fuels | 477944 | FALSE
1996 | OR | Electric Generators, Independent Power Producers | Total | 457118 | TRUE
1996 | OR | Electric Generators, Independent Power Producers | Hydroelectric Conventional | 393587 | TRUE
1996 | OR | Electric Generators, Independent Power Producers | Natural Gas | 17 | TRUE
1996 | OR | Electric Generators, Independent Power Producers | Other Biomass | 63514 | TRUE
1996 | OR | Electric Generators, Electric Utilities | Total | 47883913 | TRUE
1996 | OR | Electric Generators, Electric Utilities | Coal | 1727583 | TRUE
1996 | OR | Electric Generators, Electric Utilities | Hydroelectric Conventional | 44512871 | TRUE
1996 | OR | Electric Generators, Electric Utilities | Natural Gas | 1636828 | TRUE
1996 | OR | Electric Generators, Electric Utilities | Other Biomass | 0 | TRUE
1996 | OR | Electric Generators, Electric Utilities | Petroleum | 6631 | TRUE
1996 | OR | Electric Generators, Electric Utilities | Wood and Wood Derived Fuels | 0 | TRUE
1996 | OR | Combined Heat and Power, Industrial Power | Total | 634144 | chp
1996 | OR | Combined Heat and Power, Industrial Power | Coal | 17591 | chp
1996 | OR | Combined Heat and Power, Industrial Power | Hydroelectric Conventional | 0 | chp
1996 | OR | Combined Heat and Power, Industrial Power | Natural Gas | 395812 | chp
1996 | OR | Combined Heat and Power, Industrial Power | Petroleum | 1256 | chp
1996 | OR | Combined Heat and Power, Industrial Power | Wood and Wood Derived Fuels | 219485 | chp
1996 | OR | Combined Heat and Power, Electric Power | Total | 2031852 | TRUE
1996 | OR | Combined Heat and Power, Electric Power | Natural Gas | 1773393 | TRUE
1996 | OR | Combined Heat and Power, Electric Power | Wood and Wood Derived Fuels | 258459 | TRUE
1996 | OR | Combined Heat and Power, Commercial Power | Total | 4747 | chp
1996 | OR | Combined Heat and Power, Commercial Power | Natural Gas | 4677 | chp
1996 | OR | Combined Heat and Power, Commercial Power | Petroleum | 70 | chp
1996 | PA | Total Electric Power Industry | Total | 191872623 | FALSE
1996 | PA | Total Electric Power Industry | Coal | 111199706 | FALSE
1996 | PA | Total Electric Power Industry | Hydroelectric Conventional | 3012078 | FALSE
1996 | PA | Total Electric Power Industry | Natural Gas | 3093102 | FALSE
1996 | PA | Total Electric Power Industry | Nuclear | 68672038 | FALSE
1996 | PA | Total Electric Power Industry | Other | 53468 | FALSE
1996 | PA | Total Electric Power Industry | Other Biomass | 1749213 | FALSE
1996 | PA | Total Electric Power Industry | Other Gases | 748213 | FALSE
1996 | PA | Total Electric Power Industry | Petroleum | 3591002 | FALSE
1996 | PA | Total Electric Power Industry | Pumped Storage | -922518 | FALSE
1996 | PA | Total Electric Power Industry | Wood and Wood Derived Fuels | 676321 | FALSE
1996 | PA | Electric Generators, Independent Power Producers | Total | 5190584 | TRUE
1996 | PA | Electric Generators, Independent Power Producers | Coal | 2851792 | TRUE
1996 | PA | Electric Generators, Independent Power Producers | Hydroelectric Conventional | 450822 | TRUE
1996 | PA | Electric Generators, Independent Power Producers | Natural Gas | 400594 | TRUE
1996 | PA | Electric Generators, Independent Power Producers | Other Biomass | 1459018 | TRUE
1996 | PA | Electric Generators, Independent Power Producers | Other Gases | 589 | TRUE
1996 | PA | Electric Generators, Independent Power Producers | Petroleum | 27769 | TRUE
1996 | PA | Electric Generators, Electric Utilities | Total | 175022081 | TRUE
1996 | PA | Electric Generators, Electric Utilities | Coal | 100857561 | TRUE
1996 | PA | Electric Generators, Electric Utilities | Hydroelectric Conventional | 2561256 | TRUE
1996 | PA | Electric Generators, Electric Utilities | Natural Gas | 641242 | TRUE
1996 | PA | Electric Generators, Electric Utilities | Nuclear | 68672038 | TRUE
1996 | PA | Electric Generators, Electric Utilities | Petroleum | 3212502 | TRUE
1996 | PA | Electric Generators, Electric Utilities | Pumped Storage | -922518 | TRUE
1996 | PA | Combined Heat and Power, Industrial Power | Total | 3964418 | chp
1996 | PA | Combined Heat and Power, Industrial Power | Coal | 1805457 | chp
1996 | PA | Combined Heat and Power, Industrial Power | Natural Gas | 691326 | chp
1996 | PA | Combined Heat and Power, Industrial Power | Other | 14745 | chp
1996 | PA | Combined Heat and Power, Industrial Power | Other Biomass | 34955 | chp
1996 | PA | Combined Heat and Power, Industrial Power | Other Gases | 746895 | chp
1996 | PA | Combined Heat and Power, Industrial Power | Petroleum | 182996 | chp
1996 | PA | Combined Heat and Power, Industrial Power | Wood and Wood Derived Fuels | 488044 | chp
1996 | PA | Combined Heat and Power, Electric Power | Total | 7300614 | TRUE
1996 | PA | Combined Heat and Power, Electric Power | Coal | 5678107 | TRUE
1996 | PA | Combined Heat and Power, Electric Power | Natural Gas | 1198653 | TRUE
1996 | PA | Combined Heat and Power, Electric Power | Other | 38723 | TRUE
1996 | PA | Combined Heat and Power, Electric Power | Other Biomass | 35510 | TRUE
1996 | PA | Combined Heat and Power, Electric Power | Other Gases | 729 | TRUE
1996 | PA | Combined Heat and Power, Electric Power | Petroleum | 160615 | TRUE
1996 | PA | Combined Heat and Power, Electric Power | Wood and Wood Derived Fuels | 188277 | TRUE
1996 | PA | Combined Heat and Power, Commercial Power | Total | 394926 | chp
1996 | PA | Combined Heat and Power, Commercial Power | Coal | 6789 | chp
1996 | PA | Combined Heat and Power, Commercial Power | Natural Gas | 161287 | chp
1996 | PA | Combined Heat and Power, Commercial Power | Other Biomass | 219730 | chp
1996 | PA | Combined Heat and Power, Commercial Power | Petroleum | 7120 | chp
1996 | RI | Total Electric Power Industry | Total | 7720036 | FALSE
1996 | RI | Total Electric Power Industry | Coal | 0 | FALSE
1996 | RI | Total Electric Power Industry | Hydroelectric Conventional | 10367 | FALSE
1996 | RI | Total Electric Power Industry | Natural Gas | 7477865 | FALSE
1996 | RI | Total Electric Power Industry | Other Biomass | 94241 | FALSE
1996 | RI | Total Electric Power Industry | Petroleum | 137563 | FALSE
1996 | RI | Electric Generators, Independent Power Producers | Total | 3963616 | TRUE
1996 | RI | Electric Generators, Independent Power Producers | Hydroelectric Conventional | 10367 | TRUE
1996 | RI | Electric Generators, Independent Power Producers | Natural Gas | 3855223 | TRUE
1996 | RI | Electric Generators, Independent Power Producers | Other Biomass | 94241 | TRUE
1996 | RI | Electric Generators, Independent Power Producers | Petroleum | 3785 | TRUE
1996 | RI | Electric Generators, Electric Utilities | Total | 3301111 | TRUE
1996 | RI | Electric Generators, Electric Utilities | Coal | 0 | TRUE
1996 | RI | Electric Generators, Electric Utilities | Hydroelectric Conventional | 0 | TRUE
1996 | RI | Electric Generators, Electric Utilities | Natural Gas | 3239436 | TRUE
1996 | RI | Electric Generators, Electric Utilities | Petroleum | 61675 | TRUE
1996 | RI | Combined Heat and Power, Industrial Power | Total | 16459 | chp
1996 | RI | Combined Heat and Power, Industrial Power | Natural Gas | 12164 | chp
1996 | RI | Combined Heat and Power, Industrial Power | Petroleum | 4295 | chp
1996 | RI | Combined Heat and Power, Electric Power | Total | 379130 | TRUE
1996 | RI | Combined Heat and Power, Electric Power | Natural Gas | 346464 | TRUE
1996 | RI | Combined Heat and Power, Electric Power | Petroleum | 32666 | TRUE
1996 | RI | Combined Heat and Power, Commercial Power | Total | 59720 | chp
1996 | RI | Combined Heat and Power, Commercial Power | Natural Gas | 24578 | chp
1996 | RI | Combined Heat and Power, Commercial Power | Petroleum | 35142 | chp
1996 | SC | Total Electric Power Industry | Total | 78768552 | FALSE
1996 | SC | Total Electric Power Industry | Coal | 30863316 | FALSE
1996 | SC | Total Electric Power Industry | Hydroelectric Conventional | 3041064 | FALSE
1996 | SC | Total Electric Power Industry | Natural Gas | 196326 | FALSE
1996 | SC | Total Electric Power Industry | Nuclear | 43571032 | FALSE
1996 | SC | Total Electric Power Industry | Other | 3503 | FALSE
1996 | SC | Total Electric Power Industry | Other Biomass | 77834 | FALSE
1996 | SC | Total Electric Power Industry | Other Gases | 18533 | FALSE
1996 | SC | Total Electric Power Industry | Petroleum | 279207 | FALSE
1996 | SC | Total Electric Power Industry | Pumped Storage | -754982 | FALSE
1996 | SC | Total Electric Power Industry | Wood and Wood Derived Fuels | 1472719 | FALSE
1996 | SC | Electric Generators, Independent Power Producers | Total | 52165 | TRUE
1996 | SC | Electric Generators, Independent Power Producers | Hydroelectric Conventional | 52165 | TRUE
1996 | SC | Electric Generators, Electric Utilities | Total | 76325556 | TRUE
1996 | SC | Electric Generators, Electric Utilities | Coal | 30307236 | TRUE
1996 | SC | Electric Generators, Electric Utilities | Hydroelectric Conventional | 2986149 | TRUE
1996 | SC | Electric Generators, Electric Utilities | Natural Gas | 90464 | TRUE
1996 | SC | Electric Generators, Electric Utilities | Nuclear | 43571032 | TRUE
1996 | SC | Electric Generators, Electric Utilities | Petroleum | 125657 | TRUE
1996 | SC | Electric Generators, Electric Utilities | Pumped Storage | -754982 | TRUE
1996 | SC | Combined Heat and Power, Industrial Power | Total | 2312489 | chp
1996 | SC | Combined Heat and Power, Industrial Power | Coal | 556080 | chp
1996 | SC | Combined Heat and Power, Industrial Power | Natural Gas | 103906 | chp
1996 | SC | Combined Heat and Power, Industrial Power | Other | 3503 | chp
1996 | SC | Combined Heat and Power, Industrial Power | Other Biomass | 5668 | chp
1996 | SC | Combined Heat and Power, Industrial Power | Other Gases | 18533 | chp
1996 | SC | Combined Heat and Power, Industrial Power | Petroleum | 152080 | chp
1996 | SC | Combined Heat and Power, Industrial Power | Wood and Wood Derived Fuels | 1472719 | chp
1996 | SC | Combined Heat and Power, Commercial Power | Total | 78342 | chp
1996 | SC | Combined Heat and Power, Commercial Power | Hydroelectric Conventional | 2750 | chp
1996 | SC | Combined Heat and Power, Commercial Power | Natural Gas | 1956 | chp
1996 | SC | Combined Heat and Power, Commercial Power | Other Biomass | 72166 | chp
1996 | SC | Combined Heat and Power, Commercial Power | Petroleum | 1470 | chp
1996 | SD | Total Electric Power Industry | Total | 10066274 | FALSE
1996 | SD | Total Electric Power Industry | Coal | 2029901 | FALSE
1996 | SD | Total Electric Power Industry | Hydroelectric Conventional | 7977670 | FALSE
1996 | SD | Total Electric Power Industry | Natural Gas | 49728 | FALSE
1996 | SD | Total Electric Power Industry | Petroleum | 8975 | FALSE
1996 | SD | Electric Generators, Electric Utilities | Total | 10066274 | TRUE
1996 | SD | Electric Generators, Electric Utilities | Coal | 2029901 | TRUE
1996 | SD | Electric Generators, Electric Utilities | Hydroelectric Conventional | 7977670 | TRUE
1996 | SD | Electric Generators, Electric Utilities | Natural Gas | 49728 | TRUE
1996 | SD | Electric Generators, Electric Utilities | Petroleum | 8975 | TRUE
1996 | TN | Total Electric Power Industry | Total | 92122368 | FALSE
1996 | TN | Total Electric Power Industry | Coal | 57179604 | FALSE
1996 | TN | Total Electric Power Industry | Hydroelectric Conventional | 11466983 | FALSE
1996 | TN | Total Electric Power Industry | Natural Gas | 250002 | FALSE
1996 | TN | Total Electric Power Industry | Nuclear | 22924239 | FALSE
1996 | TN | Total Electric Power Industry | Other | 127473 | FALSE
1996 | TN | Total Electric Power Industry | Other Biomass | 60037 | FALSE
1996 | TN | Total Electric Power Industry | Other Gases | 14829 | FALSE
1996 | TN | Total Electric Power Industry | Petroleum | 260081 | FALSE
1996 | TN | Total Electric Power Industry | Pumped Storage | -678467 | FALSE
1996 | TN | Total Electric Power Industry | Wood and Wood Derived Fuels | 517587 | FALSE
1996 | TN | Electric Generators, Independent Power Producers | Total | 22438 | TRUE
1996 | TN | Electric Generators, Independent Power Producers | Other Biomass | 22438 | TRUE
1996 | TN | Electric Generators, Electric Utilities | Total | 88647111 | TRUE
1996 | TN | Electric Generators, Electric Utilities | Coal | 55504189 | TRUE
1996 | TN | Electric Generators, Electric Utilities | Hydroelectric Conventional | 10578781 | TRUE
1996 | TN | Electric Generators, Electric Utilities | Natural Gas | 60783 | TRUE
1996 | TN | Electric Generators, Electric Utilities | Nuclear | 22924239 | TRUE
1996 | TN | Electric Generators, Electric Utilities | Petroleum | 257586 | TRUE
1996 | TN | Electric Generators, Electric Utilities | Pumped Storage | -678467 | TRUE
1996 | TN | Combined Heat and Power, Industrial Power | Total | 3365822 | chp
1996 | TN | Combined Heat and Power, Industrial Power | Coal | 1625288 | chp
1996 | TN | Combined Heat and Power, Industrial Power | Hydroelectric Conventional | 888202 | chp
1996 | TN | Combined Heat and Power, Industrial Power | Natural Gas | 186531 | chp
1996 | TN | Combined Heat and Power, Industrial Power | Other | 127473 | chp
1996 | TN | Combined Heat and Power, Industrial Power | Other Biomass | 3447 | chp
1996 | TN | Combined Heat and Power, Industrial Power | Other Gases | 14829 | chp
1996 | TN | Combined Heat and Power, Industrial Power | Petroleum | 2465 | chp
1996 | TN | Combined Heat and Power, Industrial Power | Wood and Wood Derived Fuels | 517587 | chp
1996 | TN | Combined Heat and Power, Commercial Power | Total | 86997 | chp
1996 | TN | Combined Heat and Power, Commercial Power | Coal | 50127 | chp
1996 | TN | Combined Heat and Power, Commercial Power | Natural Gas | 2688 | chp
1996 | TN | Combined Heat and Power, Commercial Power | Other Biomass | 34152 | chp
1996 | TN | Combined Heat and Power, Commercial Power | Petroleum | 30 | chp
1996 | TX | Total Electric Power Industry | Total | 328948933 | FALSE
1996 | TX | Total Electric Power Industry | Coal | 135849108 | FALSE
1996 | TX | Total Electric Power Industry | Hydroelectric Conventional | 959842 | FALSE
1996 | TX | Total Electric Power Industry | Natural Gas | 148033016 | FALSE
1996 | TX | Total Electric Power Industry | Nuclear | 35766550 | FALSE
1996 | TX | Total Electric Power Industry | Other | 572508 | FALSE
1996 | TX | Total Electric Power Industry | Other Biomass | 82732 | FALSE
1996 | TX | Total Electric Power Industry | Other Gases | 4408854 | FALSE
1996 | TX | Total Electric Power Industry | Petroleum | 1911860 | FALSE
1996 | TX | Total Electric Power Industry | Solar Thermal and Photovoltaic | 260 | FALSE
1996 | TX | Total Electric Power Industry | Wind | 82572 | FALSE
1996 | TX | Total Electric Power Industry | Wood and Wood Derived Fuels | 1281631 | FALSE
1996 | TX | Electric Generators, Independent Power Producers | Total | 122467 | TRUE
1996 | TX | Electric Generators, Independent Power Producers | Hydroelectric Conventional | 6121 | TRUE
1996 | TX | Electric Generators, Independent Power Producers | Other Biomass | 33774 | TRUE
1996 | TX | Electric Generators, Independent Power Producers | Wind | 82572 | TRUE
1996 | TX | Electric Generators, Electric Utilities | Total | 272282585 | TRUE
1996 | TX | Electric Generators, Electric Utilities | Coal | 133255364 | TRUE
1996 | TX | Electric Generators, Electric Utilities | Hydroelectric Conventional | 953721 | TRUE
1996 | TX | Electric Generators, Electric Utilities | Natural Gas | 101748031 | TRUE
1996 | TX | Electric Generators, Electric Utilities | Nuclear | 35766550 | TRUE
1996 | TX | Electric Generators, Electric Utilities | Petroleum | 558659 | TRUE
1996 | TX | Electric Generators, Electric Utilities | Solar Thermal and Photovoltaic | 260 | TRUE
1996 | TX | Combined Heat and Power, Industrial Power | Total | 37001194 | chp
1996 | TX | Combined Heat and Power, Industrial Power | Coal | 2593744 | chp
1996 | TX | Combined Heat and Power, Industrial Power | Natural Gas | 28484675 | chp
1996 | TX | Combined Heat and Power, Industrial Power | Other | 435162 | chp
1996 | TX | Combined Heat and Power, Industrial Power | Other Biomass | 41478 | chp
1996 | TX | Combined Heat and Power, Industrial Power | Other Gases | 4035524 | chp
1996 | TX | Combined Heat and Power, Industrial Power | Petroleum | 128980 | chp
1996 | TX | Combined Heat and Power, Industrial Power | Wood and Wood Derived Fuels | 1281631 | chp
1996 | TX | Combined Heat and Power, Electric Power | Total | 19080075 | TRUE
1996 | TX | Combined Heat and Power, Electric Power | Natural Gas | 17351095 | TRUE
1996 | TX | Combined Heat and Power, Electric Power | Other | 137346 | TRUE
1996 | TX | Combined Heat and Power, Electric Power | Other Gases | 373330 | TRUE
1996 | TX | Combined Heat and Power, Electric Power | Petroleum | 1218304 | TRUE
1996 | TX | Combined Heat and Power, Commercial Power | Total | 462612 | chp
1996 | TX | Combined Heat and Power, Commercial Power | Natural Gas | 449215 | chp
1996 | TX | Combined Heat and Power, Commercial Power | Other Biomass | 7480 | chp
1996 | TX | Combined Heat and Power, Commercial Power | Petroleum | 5917 | chp
1996 | US-TOTAL | Total Electric Power Industry | Total | 3444187621 | FALSE
1996 | US-TOTAL | Total Electric Power Industry | Coal | 1795195593 | FALSE
1996 | US-TOTAL | Total Electric Power Industry | Geothermal | 14328684 | FALSE
1996 | US-TOTAL | Total Electric Power Industry | Hydroelectric Conventional | 347162063 | FALSE
1996 | US-TOTAL | Total Electric Power Industry | Natural Gas | 455055576 | FALSE
1996 | US-TOTAL | Total Electric Power Industry | Nuclear | 674728546 | FALSE
1996 | US-TOTAL | Total Electric Power Industry | Other | 3571279 | FALSE
1996 | US-TOTAL | Total Electric Power Industry | Other Biomass | 20911336 | FALSE
1996 | US-TOTAL | Total Electric Power Industry | Other Gases | 14355813 | FALSE
1996 | US-TOTAL | Total Electric Power Industry | Petroleum | 81411225 | FALSE
1996 | US-TOTAL | Total Electric Power Industry | Pumped Storage | -3088078 | FALSE
1996 | US-TOTAL | Total Electric Power Industry | Solar Thermal and Photovoltaic | 521205 | FALSE
1996 | US-TOTAL | Total Electric Power Industry | Wind | 3234069 | FALSE
1996 | US-TOTAL | Total Electric Power Industry | Wood and Wood Derived Fuels | 36800310 | FALSE
1996 | US-TOTAL | Electric Generators, Independent Power Producers | Total | 60132254 | TRUE
1996 | US-TOTAL | Electric Generators, Independent Power Producers | Coal | 5312235 | TRUE
1996 | US-TOTAL | Electric Generators, Independent Power Producers | Geothermal | 9094757 | TRUE
1996 | US-TOTAL | Electric Generators, Independent Power Producers | Hydroelectric Conventional | 10100781 | TRUE
1996 | US-TOTAL | Electric Generators, Independent Power Producers | Natural Gas | 10104371 | TRUE
1996 | US-TOTAL | Electric Generators, Independent Power Producers | Other Biomass | 14898871 | TRUE
1996 | US-TOTAL | Electric Generators, Independent Power Producers | Other Gases | 4263 | TRUE
1996 | US-TOTAL | Electric Generators, Independent Power Producers | Petroleum | 1170115 | TRUE
1996 | US-TOTAL | Electric Generators, Independent Power Producers | Solar Thermal and Photovoltaic | 518036 | TRUE
1996 | US-TOTAL | Electric Generators, Independent Power Producers | Wind | 3223946 | TRUE
1996 | US-TOTAL | Electric Generators, Independent Power Producers | Wood and Wood Derived Fuels | 5704879 | TRUE
1996 | US-TOTAL | Electric Generators, Electric Utilities | Total | 3077442152 | TRUE
1996 | US-TOTAL | Electric Generators, Electric Utilities | Coal | 1737453477 | TRUE
1996 | US-TOTAL | Electric Generators, Electric Utilities | Geothermal | 5233927 | TRUE
1996 | US-TOTAL | Electric Generators, Electric Utilities | Hydroelectric Conventional | 331058055 | TRUE
1996 | US-TOTAL | Electric Generators, Electric Utilities | Natural Gas | 262729781 | TRUE
1996 | US-TOTAL | Electric Generators, Electric Utilities | Nuclear | 674728546 | TRUE
1996 | US-TOTAL | Electric Generators, Electric Utilities | Other Biomass | 1178903 | TRUE
1996 | US-TOTAL | Electric Generators, Electric Utilities | Petroleum | 67346095 | TRUE
1996 | US-TOTAL | Electric Generators, Electric Utilities | Pumped Storage | -3088078 | TRUE
1996 | US-TOTAL | Electric Generators, Electric Utilities | Solar Thermal and Photovoltaic | 3169 | TRUE
1996 | US-TOTAL | Electric Generators, Electric Utilities | Wind | 10123 | TRUE
1996 | US-TOTAL | Electric Generators, Electric Utilities | Wood and Wood Derived Fuels | 788154 | TRUE
1996 | US-TOTAL | Combined Heat and Power, Industrial Power | Total | 151016555 | chp
1996 | US-TOTAL | Combined Heat and Power, Industrial Power | Coal | 22171701 | chp
1996 | US-TOTAL | Combined Heat and Power, Industrial Power | Hydroelectric Conventional | 5877513 | chp
1996 | US-TOTAL | Combined Heat and Power, Industrial Power | Natural Gas | 71049259 | chp
1996 | US-TOTAL | Combined Heat and Power, Industrial Power | Other | 3369953 | chp
1996 | US-TOTAL | Combined Heat and Power, Industrial Power | Other Biomass | 919388 | chp
1996 | US-TOTAL | Combined Heat and Power, Industrial Power | Other Gases | 13014669 | chp
1996 | US-TOTAL | Combined Heat and Power, Industrial Power | Petroleum | 6259574 | chp
1996 | US-TOTAL | Combined Heat and Power, Industrial Power | Wood and Wood Derived Fuels | 28354498 | chp
1996 | US-TOTAL | Combined Heat and Power, Electric Power | Total | 146566946 | TRUE
1996 | US-TOTAL | Combined Heat and Power, Electric Power | Coal | 29207279 | TRUE
1996 | US-TOTAL | Combined Heat and Power, Electric Power | Natural Gas | 105923142 | TRUE
1996 | US-TOTAL | Combined Heat and Power, Electric Power | Other | 201222 | TRUE
1996 | US-TOTAL | Combined Heat and Power, Electric Power | Other Biomass | 1738426 | TRUE
1996 | US-TOTAL | Combined Heat and Power, Electric Power | Other Gases | 1336877 | TRUE
1996 | US-TOTAL | Combined Heat and Power, Electric Power | Petroleum | 6266654 | TRUE
1996 | US-TOTAL | Combined Heat and Power, Electric Power | Wood and Wood Derived Fuels | 1893346 | TRUE
1996 | US-TOTAL | Combined Heat and Power, Commercial Power | Total | 9029714 | chp
1996 | US-TOTAL | Combined Heat and Power, Commercial Power | Coal | 1050901 | chp
1996 | US-TOTAL | Combined Heat and Power, Commercial Power | Hydroelectric Conventional | 125714 | chp
1996 | US-TOTAL | Combined Heat and Power, Commercial Power | Natural Gas | 5249023 | chp
1996 | US-TOTAL | Combined Heat and Power, Commercial Power | Other | 104 | chp
1996 | US-TOTAL | Combined Heat and Power, Commercial Power | Other Biomass | 2175748 | chp
1996 | US-TOTAL | Combined Heat and Power, Commercial Power | Other Gases | 4 | chp
1996 | US-TOTAL | Combined Heat and Power, Commercial Power | Petroleum | 368787 | chp
1996 | US-TOTAL | Combined Heat and Power, Commercial Power | Wood and Wood Derived Fuels | 59433 | chp
1996 | UT | Total Electric Power Industry | Total | 32951861 | FALSE
1996 | UT | Total Electric Power Industry | Coal | 31100841 | FALSE
1996 | UT | Total Electric Power Industry | Geothermal | 191912 | FALSE
1996 | UT | Total Electric Power Industry | Hydroelectric Conventional | 1048957 | FALSE
1996 | UT | Total Electric Power Industry | Natural Gas | 323914 | FALSE
1996 | UT | Total Electric Power Industry | Other Gases | 238817 | FALSE
1996 | UT | Total Electric Power Industry | Petroleum | 47420 | FALSE
1996 | UT | Total Electric Power Industry | Pumped Storage | 0 | FALSE
1996 | UT | Electric Generators, Independent Power Producers | Total | 424023 | TRUE
1996 | UT | Electric Generators, Independent Power Producers | Coal | 392483 | TRUE
1996 | UT | Electric Generators, Independent Power Producers | Hydroelectric Conventional | 29875 | TRUE
1996 | UT | Electric Generators, Independent Power Producers | Petroleum | 1665 | TRUE
1996 | UT | Electric Generators, Electric Utilities | Total | 32228605 | TRUE
1996 | UT | Electric Generators, Electric Utilities | Coal | 30693187 | TRUE
1996 | UT | Electric Generators, Electric Utilities | Geothermal | 191912 | TRUE
1996 | UT | Electric Generators, Electric Utilities | Hydroelectric Conventional | 1019082 | TRUE
1996 | UT | Electric Generators, Electric Utilities | Natural Gas | 293467 | TRUE
1996 | UT | Electric Generators, Electric Utilities | Petroleum | 30957 | TRUE
1996 | UT | Electric Generators, Electric Utilities | Pumped Storage | 0 | TRUE
1996 | UT | Combined Heat and Power, Industrial Power | Total | 277154 | chp
1996 | UT | Combined Heat and Power, Industrial Power | Coal | 15171 | chp
1996 | UT | Combined Heat and Power, Industrial Power | Natural Gas | 8631 | chp
1996 | UT | Combined Heat and Power, Industrial Power | Other Gases | 238817 | chp
1996 | UT | Combined Heat and Power, Industrial Power | Petroleum | 14535 | chp
1996 | UT | Combined Heat and Power, Commercial Power | Total | 22079 | chp
1996 | UT | Combined Heat and Power, Commercial Power | Natural Gas | 21816 | chp
1996 | UT | Combined Heat and Power, Commercial Power | Petroleum | 263 | chp
1996 | VA | Total Electric Power Industry | Total | 66895127 | FALSE
1996 | VA | Total Electric Power Industry | Coal | 32481847 | FALSE
1996 | VA | Total Electric Power Industry | Hydroelectric Conventional | 1428502 | FALSE
1996 | VA | Total Electric Power Industry | Natural Gas | 3932747 | FALSE
1996 | VA | Total Electric Power Industry | Nuclear | 26286283 | FALSE
1996 | VA | Total Electric Power Industry | Other Biomass | 900988 | FALSE
1996 | VA | Total Electric Power Industry | Other Gases | 69 | FALSE
1996 | VA | Total Electric Power Industry | Petroleum | 1275247 | FALSE
1996 | VA | Total Electric Power Industry | Pumped Storage | -829603 | FALSE
1996 | VA | Total Electric Power Industry | Solar Thermal and Photovoltaic | 0 | FALSE
1996 | VA | Total Electric Power Industry | Wood and Wood Derived Fuels | 1419047 | FALSE
1996 | VA | Electric Generators, Independent Power Producers | Total | 3016640 | TRUE
1996 | VA | Electric Generators, Independent Power Producers | Hydroelectric Conventional | 80011 | TRUE
1996 | VA | Electric Generators, Independent Power Producers | Natural Gas | 2068812 | TRUE
1996 | VA | Electric Generators, Independent Power Producers | Other Biomass | 608139 | TRUE
1996 | VA | Electric Generators, Independent Power Producers | Petroleum | 169122 | TRUE
1996 | VA | Electric Generators, Independent Power Producers | Wood and Wood Derived Fuels | 90556 | TRUE
1996 | VA | Electric Generators, Electric Utilities | Total | 56532918 | TRUE
1996 | VA | Electric Generators, Electric Utilities | Coal | 27930011 | TRUE
1996 | VA | Electric Generators, Electric Utilities | Hydroelectric Conventional | 1339167 | TRUE
1996 | VA | Electric Generators, Electric Utilities | Natural Gas | 1123697 | TRUE
1996 | VA | Electric Generators, Electric Utilities | Nuclear | 26286283 | TRUE
1996 | VA | Electric Generators, Electric Utilities | Petroleum | 683363 | TRUE
1996 | VA | Electric Generators, Electric Utilities | Pumped Storage | -829603 | TRUE
1996 | VA | Electric Generators, Electric Utilities | Solar Thermal and Photovoltaic | 0 | TRUE
1996 | VA | Combined Heat and Power, Industrial Power | Total | 2633181 | chp
1996 | VA | Combined Heat and Power, Industrial Power | Coal | 994260 | chp
1996 | VA | Combined Heat and Power, Industrial Power | Hydroelectric Conventional | 9324 | chp
1996 | VA | Combined Heat and Power, Industrial Power | Natural Gas | 119332 | chp
1996 | VA | Combined Heat and Power, Industrial Power | Other Biomass | 4073 | chp
1996 | VA | Combined Heat and Power, Industrial Power | Other Gases | 69 | chp
1996 | VA | Combined Heat and Power, Industrial Power | Petroleum | 183667 | chp
1996 | VA | Combined Heat and Power, Industrial Power | Wood and Wood Derived Fuels | 1322456 | chp
1996 | VA | Combined Heat and Power, Electric Power | Total | 3952389 | TRUE
1996 | VA | Combined Heat and Power, Electric Power | Coal | 3542812 | TRUE
1996 | VA | Combined Heat and Power, Electric Power | Natural Gas | 262116 | TRUE
1996 | VA | Combined Heat and Power, Electric Power | Other Biomass | 8831 | TRUE
1996 | VA | Combined Heat and Power, Electric Power | Petroleum | 132595 | TRUE
1996 | VA | Combined Heat and Power, Electric Power | Wood and Wood Derived Fuels | 6035 | TRUE
1996 | VA | Combined Heat and Power, Commercial Power | Total | 759999 | chp
1996 | VA | Combined Heat and Power, Commercial Power | Coal | 14764 | chp
1996 | VA | Combined Heat and Power, Commercial Power | Natural Gas | 358790 | chp
1996 | VA | Combined Heat and Power, Commercial Power | Other Biomass | 279945 | chp
1996 | VA | Combined Heat and Power, Commercial Power | Petroleum | 106500 | chp
1996 | VT | Total Electric Power Industry | Total | 5350119 | FALSE
1996 | VT | Total Electric Power Industry | Hydroelectric Conventional | 1231384 | FALSE
1996 | VT | Total Electric Power Industry | Natural Gas | 97 | FALSE
1996 | VT | Total Electric Power Industry | Nuclear | 3798790 | FALSE
1996 | VT | Total Electric Power Industry | Petroleum | 3757 | FALSE
1996 | VT | Total Electric Power Industry | Wind | 0 | FALSE
1996 | VT | Total Electric Power Industry | Wood and Wood Derived Fuels | 316091 | FALSE
1996 | VT | Electric Generators, Independent Power Producers | Total | 308716 | TRUE
1996 | VT | Electric Generators, Independent Power Producers | Hydroelectric Conventional | 148800 | TRUE
1996 | VT | Electric Generators, Independent Power Producers | Petroleum | 235 | TRUE
1996 | VT | Electric Generators, Independent Power Producers | Wood and Wood Derived Fuels | 159681 | TRUE
1996 | VT | Electric Generators, Electric Utilities | Total | 5004219 | TRUE
1996 | VT | Electric Generators, Electric Utilities | Hydroelectric Conventional | 1066748 | TRUE
1996 | VT | Electric Generators, Electric Utilities | Natural Gas | 97 | TRUE
1996 | VT | Electric Generators, Electric Utilities | Nuclear | 3798790 | TRUE
1996 | VT | Electric Generators, Electric Utilities | Petroleum | 3428 | TRUE
1996 | VT | Electric Generators, Electric Utilities | Wind | 0 | TRUE
1996 | VT | Electric Generators, Electric Utilities | Wood and Wood Derived Fuels | 135156 | TRUE
1996 | VT | Combined Heat and Power, Industrial Power | Total | 37184 | chp
1996 | VT | Combined Heat and Power, Industrial Power | Hydroelectric Conventional | 15836 | chp
1996 | VT | Combined Heat and Power, Industrial Power | Petroleum | 94 | chp
1996 | VT | Combined Heat and Power, Industrial Power | Wood and Wood Derived Fuels | 21254 | chp
1996 | WA | Total Electric Power Industry | Total | 118658132 | FALSE
1996 | WA | Total Electric Power Industry | Coal | 8067127 | FALSE
1996 | WA | Total Electric Power Industry | Hydroelectric Conventional | 98517855 | FALSE
1996 | WA | Total Electric Power Industry | Natural Gas | 4707267 | FALSE
1996 | WA | Total Electric Power Industry | Nuclear | 5588000 | FALSE
1996 | WA | Total Electric Power Industry | Other | 1952 | FALSE
1996 | WA | Total Electric Power Industry | Other Biomass | 167369 | FALSE
1996 | WA | Total Electric Power Industry | Other Gases | 300221 | FALSE
1996 | WA | Total Electric Power Industry | Petroleum | 187236 | FALSE
1996 | WA | Total Electric Power Industry | Pumped Storage | 0 | FALSE
1996 | WA | Total Electric Power Industry | Wood and Wood Derived Fuels | 1121105 | FALSE
1996 | WA | Electric Generators, Independent Power Producers | Total | 324488 | TRUE
1996 | WA | Electric Generators, Independent Power Producers | Hydroelectric Conventional | 183452 | TRUE
1996 | WA | Electric Generators, Independent Power Producers | Other Biomass | 141036 | TRUE
1996 | WA | Electric Generators, Electric Utilities | Total | 112606349 | TRUE
1996 | WA | Electric Generators, Electric Utilities | Coal | 8042462 | TRUE
1996 | WA | Electric Generators, Electric Utilities | Hydroelectric Conventional | 98078554 | TRUE
1996 | WA | Electric Generators, Electric Utilities | Natural Gas | 528958 | TRUE
1996 | WA | Electric Generators, Electric Utilities | Nuclear | 5588000 | TRUE
1996 | WA | Electric Generators, Electric Utilities | Petroleum | 8183 | TRUE
1996 | WA | Electric Generators, Electric Utilities | Pumped Storage | 0 | TRUE
1996 | WA | Electric Generators, Electric Utilities | Wood and Wood Derived Fuels | 360192 | TRUE
1996 | WA | Combined Heat and Power, Industrial Power | Total | 1411225 | chp
1996 | WA | Combined Heat and Power, Industrial Power | Coal | 19624 | chp
1996 | WA | Combined Heat and Power, Industrial Power | Hydroelectric Conventional | 178482 | chp
1996 | WA | Combined Heat and Power, Industrial Power | Natural Gas | 404491 | chp
1996 | WA | Combined Heat and Power, Industrial Power | Other | 1952 | chp
1996 | WA | Combined Heat and Power, Industrial Power | Other Biomass | 17681 | chp
1996 | WA | Combined Heat and Power, Industrial Power | Petroleum | 28082 | chp
1996 | WA | Combined Heat and Power, Industrial Power | Wood and Wood Derived Fuels | 760913 | chp
1996 | WA | Combined Heat and Power, Electric Power | Total | 4204129 | TRUE
1996 | WA | Combined Heat and Power, Electric Power | Natural Gas | 3745044 | TRUE
1996 | WA | Combined Heat and Power, Electric Power | Other Biomass | 8652 | TRUE
1996 | WA | Combined Heat and Power, Electric Power | Other Gases | 300221 | TRUE
1996 | WA | Combined Heat and Power, Electric Power | Petroleum | 150212 | TRUE
1996 | WA | Combined Heat and Power, Commercial Power | Total | 111941 | chp
1996 | WA | Combined Heat and Power, Commercial Power | Coal | 5041 | chp
1996 | WA | Combined Heat and Power, Commercial Power | Hydroelectric Conventional | 77367 | chp
1996 | WA | Combined Heat and Power, Commercial Power | Natural Gas | 28774 | chp
1996 | WA | Combined Heat and Power, Commercial Power | Petroleum | 759 | chp
1996 | WI | Total Electric Power Industry | Total | 54417737 | FALSE
1996 | WI | Total Electric Power Industry | Coal | 39269804 | FALSE
1996 | WI | Total Electric Power Industry | Hydroelectric Conventional | 2696014 | FALSE
1996 | WI | Total Electric Power Industry | Natural Gas | 841862 | FALSE
1996 | WI | Total Electric Power Industry | Nuclear | 10121355 | FALSE
1996 | WI | Total Electric Power Industry | Other | 445 | FALSE
1996 | WI | Total Electric Power Industry | Other Biomass | 255021 | FALSE
1996 | WI | Total Electric Power Industry | Petroleum | 363767 | FALSE
1996 | WI | Total Electric Power Industry | Wood and Wood Derived Fuels | 869469 | FALSE
1996 | WI | Electric Generators, Independent Power Producers | Total | 147177 | TRUE
1996 | WI | Electric Generators, Independent Power Producers | Hydroelectric Conventional | 12526 | TRUE
1996 | WI | Electric Generators, Independent Power Producers | Natural Gas | 30 | TRUE
1996 | WI | Electric Generators, Independent Power Producers | Other Biomass | 134621 | TRUE
1996 | WI | Electric Generators, Electric Utilities | Total | 51651435 | TRUE
1996 | WI | Electric Generators, Electric Utilities | Coal | 38144842 | TRUE
1996 | WI | Electric Generators, Electric Utilities | Hydroelectric Conventional | 2401860 | TRUE
1996 | WI | Electric Generators, Electric Utilities | Natural Gas | 540404 | TRUE
1996 | WI | Electric Generators, Electric Utilities | Nuclear | 10121355 | TRUE
1996 | WI | Electric Generators, Electric Utilities | Other Biomass | 93183 | TRUE
1996 | WI | Electric Generators, Electric Utilities | Petroleum | 124088 | TRUE
1996 | WI | Electric Generators, Electric Utilities | Wood and Wood Derived Fuels | 225703 | TRUE
1996 | WI | Combined Heat and Power, Industrial Power | Total | 2472871 | chp
1996 | WI | Combined Heat and Power, Industrial Power | Coal | 1077012 | chp
1996 | WI | Combined Heat and Power, Industrial Power | Hydroelectric Conventional | 272115 | chp
1996 | WI | Combined Heat and Power, Industrial Power | Natural Gas | 225742 | chp
1996 | WI | Combined Heat and Power, Industrial Power | Other | 445 | chp
1996 | WI | Combined Heat and Power, Industrial Power | Other Biomass | 18564 | chp
1996 | WI | Combined Heat and Power, Industrial Power | Petroleum | 237575 | chp
1996 | WI | Combined Heat and Power, Industrial Power | Wood and Wood Derived Fuels | 641418 | chp
1996 | WI | Combined Heat and Power, Electric Power | Total | 32000 | TRUE
1996 | WI | Combined Heat and Power, Electric Power | Coal | 31063 | TRUE
1996 | WI | Combined Heat and Power, Electric Power | Natural Gas | 930 | TRUE
1996 | WI | Combined Heat and Power, Electric Power | Petroleum | 7 | TRUE
1996 | WI | Combined Heat and Power, Commercial Power | Total | 114254 | chp
1996 | WI | Combined Heat and Power, Commercial Power | Coal | 16887 | chp
1996 | WI | Combined Heat and Power, Commercial Power | Hydroelectric Conventional | 9513 | chp
1996 | WI | Combined Heat and Power, Commercial Power | Natural Gas | 74756 | chp
1996 | WI | Combined Heat and Power, Commercial Power | Other Biomass | 8653 | chp
1996 | WI | Combined Heat and Power, Commercial Power | Petroleum | 2097 | chp
1996 | WI | Combined Heat and Power, Commercial Power | Wood and Wood Derived Fuels | 2348 | chp
1996 | WV | Total Electric Power Industry | Total | 87244388 | FALSE
1996 | WV | Total Electric Power Industry | Coal | 85219006 | FALSE
1996 | WV | Total Electric Power Industry | Hydroelectric Conventional | 1425035 | FALSE
1996 | WV | Total Electric Power Industry | Natural Gas | 181099 | FALSE
1996 | WV | Total Electric Power Industry | Other | 216 | FALSE
1996 | WV | Total Electric Power Industry | Other Gases | 187422 | FALSE
1996 | WV | Total Electric Power Industry | Petroleum | 231610 | FALSE
1996 | WV | Electric Generators, Independent Power Producers | Total | 928869 | TRUE
1996 | WV | Electric Generators, Independent Power Producers | Coal | 657782 | TRUE
1996 | WV | Electric Generators, Independent Power Producers | Hydroelectric Conventional | 267371 | TRUE
1996 | WV | Electric Generators, Independent Power Producers | Natural Gas | 3716 | TRUE
1996 | WV | Electric Generators, Electric Utilities | Total | 83978125 | TRUE
1996 | WV | Electric Generators, Electric Utilities | Coal | 83257133 | TRUE
1996 | WV | Electric Generators, Electric Utilities | Hydroelectric Conventional | 496708 | TRUE
1996 | WV | Electric Generators, Electric Utilities | Natural Gas | 20334 | TRUE
1996 | WV | Electric Generators, Electric Utilities | Petroleum | 203950 | TRUE
1996 | WV | Combined Heat and Power, Industrial Power | Total | 1895044 | chp
1996 | WV | Combined Heat and Power, Industrial Power | Coal | 866542 | chp
1996 | WV | Combined Heat and Power, Industrial Power | Hydroelectric Conventional | 660956 | chp
1996 | WV | Combined Heat and Power, Industrial Power | Natural Gas | 152248 | chp
1996 | WV | Combined Heat and Power, Industrial Power | Other | 216 | chp
1996 | WV | Combined Heat and Power, Industrial Power | Other Gases | 187422 | chp
1996 | WV | Combined Heat and Power, Industrial Power | Petroleum | 27660 | chp
1996 | WV | Combined Heat and Power, Electric Power | Total | 442350 | TRUE
1996 | WV | Combined Heat and Power, Electric Power | Coal | 437549 | TRUE
1996 | WV | Combined Heat and Power, Electric Power | Natural Gas | 4801 | TRUE
1996 | WY | Total Electric Power Industry | Total | 41471996 | FALSE
1996 | WY | Total Electric Power Industry | Coal | 39730220 | FALSE
1996 | WY | Total Electric Power Industry | Hydroelectric Conventional | 1231797 | FALSE
1996 | WY | Total Electric Power Industry | Natural Gas | 377937 | FALSE
1996 | WY | Total Electric Power Industry | Other | 59691 | FALSE
1996 | WY | Total Electric Power Industry | Other Gases | 9430 | FALSE
1996 | WY | Total Electric Power Industry | Petroleum | 62921 | FALSE
1996 | WY | Electric Generators, Electric Utilities | Total | 40851631 | TRUE
1996 | WY | Electric Generators, Electric Utilities | Coal | 39551555 | TRUE
1996 | WY | Electric Generators, Electric Utilities | Hydroelectric Conventional | 1231797 | TRUE
1996 | WY | Electric Generators, Electric Utilities | Natural Gas | 8836 | TRUE
1996 | WY | Electric Generators, Electric Utilities | Petroleum | 59443 | TRUE
1996 | WY | Combined Heat and Power, Industrial Power | Total | 620365 | chp
1996 | WY | Combined Heat and Power, Industrial Power | Coal | 178665 | chp
1996 | WY | Combined Heat and Power, Industrial Power | Natural Gas | 369101 | chp
1996 | WY | Combined Heat and Power, Industrial Power | Other | 59691 | chp
1996 | WY | Combined Heat and Power, Industrial Power | Other Gases | 9430 | chp
1996 | WY | Combined Heat and Power, Industrial Power | Petroleum | 3478 | chp
1997 | AK | Total Electric Power Industry | Total | 6154847 | FALSE
1997 | AK | Total Electric Power Industry | Coal | 442702 | FALSE
1997 | AK | Total Electric Power Industry | Hydroelectric Conventional | 1098953 | FALSE
1997 | AK | Total Electric Power Industry | Natural Gas | 3707734 | FALSE
1997 | AK | Total Electric Power Industry | Other Biomass | 5403 | FALSE
1997 | AK | Total Electric Power Industry | Petroleum | 857889 | FALSE
1997 | AK | Total Electric Power Industry | Wind | 0 | FALSE
1997 | AK | Total Electric Power Industry | Wood and Wood Derived Fuels | 42166 | FALSE
1997 | AK | Electric Generators, Electric Utilities | Total | 5108003 | TRUE
1997 | AK | Electric Generators, Electric Utilities | Coal | 237165 | TRUE
1997 | AK | Electric Generators, Electric Utilities | Hydroelectric Conventional | 1098953 | TRUE
1997 | AK | Electric Generators, Electric Utilities | Natural Gas | 3031164 | TRUE
1997 | AK | Electric Generators, Electric Utilities | Petroleum | 740721 | TRUE
1997 | AK | Electric Generators, Electric Utilities | Wind | 0 | TRUE
1997 | AK | Combined Heat and Power, Industrial Power | Total | 821498 | chp
1997 | AK | Combined Heat and Power, Industrial Power | Natural Gas | 676570 | chp
1997 | AK | Combined Heat and Power, Industrial Power | Other Biomass | 5403 | chp
1997 | AK | Combined Heat and Power, Industrial Power | Petroleum | 98313 | chp
1997 | AK | Combined Heat and Power, Industrial Power | Wood and Wood Derived Fuels | 41212 | chp
1997 | AK | Combined Heat and Power, Commercial Power | Total | 225346 | chp
1997 | AK | Combined Heat and Power, Commercial Power | Coal | 205537 | chp
1997 | AK | Combined Heat and Power, Commercial Power | Petroleum | 18855 | chp
1997 | AK | Combined Heat and Power, Commercial Power | Wood and Wood Derived Fuels | 954 | chp
1997 | AL | Total Electric Power Industry | Total | 119542332 | FALSE
1997 | AL | Total Electric Power Industry | Coal | 72103318 | FALSE
1997 | AL | Total Electric Power Industry | Hydroelectric Conventional | 11520637 | FALSE
1997 | AL | Total Electric Power Industry | Natural Gas | 2109618 | FALSE
1997 | AL | Total Electric Power Industry | Nuclear | 29572670 | FALSE
1997 | AL | Total Electric Power Industry | Other | 370388 | FALSE
1997 | AL | Total Electric Power Industry | Other Biomass | 23593 | FALSE
1997 | AL | Total Electric Power Industry | Other Gases | 283878 | FALSE
1997 | AL | Total Electric Power Industry | Petroleum | 237415 | FALSE
1997 | AL | Total Electric Power Industry | Wood and Wood Derived Fuels | 3320815 | FALSE
1997 | AL | Electric Generators, Independent Power Producers | Total | 4852 | TRUE
1997 | AL | Electric Generators, Independent Power Producers | Natural Gas | 4852 | TRUE
1997 | AL | Electric Generators, Electric Utilities | Total | 113683627 | TRUE
1997 | AL | Electric Generators, Electric Utilities | Coal | 71586318 | TRUE
1997 | AL | Electric Generators, Electric Utilities | Hydroelectric Conventional | 11520637 | TRUE
1997 | AL | Electric Generators, Electric Utilities | Natural Gas | 885184 | TRUE
1997 | AL | Electric Generators, Electric Utilities | Nuclear | 29572670 | TRUE
1997 | AL | Electric Generators, Electric Utilities | Petroleum | 118818 | TRUE
1997 | AL | Combined Heat and Power, Industrial Power | Total | 5170528 | chp
1997 | AL | Combined Heat and Power, Industrial Power | Coal | 456740 | chp
1997 | AL | Combined Heat and Power, Industrial Power | Natural Gas | 1163460 | chp
1997 | AL | Combined Heat and Power, Industrial Power | Other | 370388 | chp
1997 | AL | Combined Heat and Power, Industrial Power | Other Biomass | 23072 | chp
1997 | AL | Combined Heat and Power, Industrial Power | Other Gases | 283878 | chp
1997 | AL | Combined Heat and Power, Industrial Power | Petroleum | 118427 | chp
1997 | AL | Combined Heat and Power, Industrial Power | Wood and Wood Derived Fuels | 2754563 | chp
1997 | AL | Combined Heat and Power, Electric Power | Total | 683325 | TRUE
1997 | AL | Combined Heat and Power, Electric Power | Coal | 60260 | TRUE
1997 | AL | Combined Heat and Power, Electric Power | Natural Gas | 56122 | TRUE
1997 | AL | Combined Heat and Power, Electric Power | Other Biomass | 521 | TRUE
1997 | AL | Combined Heat and Power, Electric Power | Petroleum | 170 | TRUE
1997 | AL | Combined Heat and Power, Electric Power | Wood and Wood Derived Fuels | 566252 | TRUE
1997 | AR | Total Electric Power Industry | Total | 45193600 | FALSE
1997 | AR | Total Electric Power Industry | Coal | 22810370 | FALSE
1997 | AR | Total Electric Power Industry | Hydroelectric Conventional | 3515704 | FALSE
1997 | AR | Total Electric Power Industry | Natural Gas | 2998984 | FALSE
1997 | AR | Total Electric Power Industry | Nuclear | 14208157 | FALSE
1997 | AR | Total Electric Power Industry | Other Biomass | 10813 | FALSE
1997 | AR | Total Electric Power Industry | Other Gases | 265 | FALSE
1997 | AR | Total Electric Power Industry | Petroleum | 73903 | FALSE
1997 | AR | Total Electric Power Industry | Pumped Storage | 0 | FALSE
1997 | AR | Total Electric Power Industry | Wood and Wood Derived Fuels | 1575404 | FALSE
1997 | AR | Electric Generators, Independent Power Producers | Total | 4444 | TRUE
1997 | AR | Electric Generators, Independent Power Producers | Hydroelectric Conventional | 4444 | TRUE
1997 | AR | Electric Generators, Electric Utilities | Total | 42789637 | TRUE
1997 | AR | Electric Generators, Electric Utilities | Coal | 22760970 | TRUE
1997 | AR | Electric Generators, Electric Utilities | Hydroelectric Conventional | 3511260 | TRUE
1997 | AR | Electric Generators, Electric Utilities | Natural Gas | 2242628 | TRUE
1997 | AR | Electric Generators, Electric Utilities | Nuclear | 14208157 | TRUE
1997 | AR | Electric Generators, Electric Utilities | Petroleum | 66622 | TRUE
1997 | AR | Electric Generators, Electric Utilities | Pumped Storage | 0 | TRUE
1997 | AR | Combined Heat and Power, Industrial Power | Total | 2357719 | chp
1997 | AR | Combined Heat and Power, Industrial Power | Coal | 49400 | chp
1997 | AR | Combined Heat and Power, Industrial Power | Natural Gas | 723824 | chp
1997 | AR | Combined Heat and Power, Industrial Power | Other Biomass | 5998 | chp
1997 | AR | Combined Heat and Power, Industrial Power | Other Gases | 265 | chp
1997 | AR | Combined Heat and Power, Industrial Power | Petroleum | 2828 | chp
1997 | AR | Combined Heat and Power, Industrial Power | Wood and Wood Derived Fuels | 1575404 | chp
1997 | AR | Combined Heat and Power, Commercial Power | Total | 41800 | chp
1997 | AR | Combined Heat and Power, Commercial Power | Natural Gas | 32532 | chp
1997 | AR | Combined Heat and Power, Commercial Power | Other Biomass | 4815 | chp
1997 | AR | Combined Heat and Power, Commercial Power | Petroleum | 4453 | chp
1997 | AZ | Total Electric Power Industry | Total | 78825200 | FALSE
1997 | AZ | Total Electric Power Industry | Coal | 34478848 | FALSE
1997 | AZ | Total Electric Power Industry | Hydroelectric Conventional | 12049393 | FALSE
1997 | AZ | Total Electric Power Industry | Natural Gas | 2483810 | FALSE
1997 | AZ | Total Electric Power Industry | Nuclear | 29314200 | FALSE
1997 | AZ | Total Electric Power Industry | Petroleum | 65681 | FALSE
1997 | AZ | Total Electric Power Industry | Pumped Storage | 352098 | FALSE
1997 | AZ | Total Electric Power Industry | Solar Thermal and Photovoltaic | 0 | FALSE
1997 | AZ | Total Electric Power Industry | Wood and Wood Derived Fuels | 81170 | FALSE
1997 | AZ | Electric Generators, Electric Utilities | Total | 78060498 | TRUE
1997 | AZ | Electric Generators, Electric Utilities | Coal | 34219281 | TRUE
1997 | AZ | Electric Generators, Electric Utilities | Hydroelectric Conventional | 12049393 | TRUE
1997 | AZ | Electric Generators, Electric Utilities | Natural Gas | 2064599 | TRUE
1997 | AZ | Electric Generators, Electric Utilities | Nuclear | 29314200 | TRUE
1997 | AZ | Electric Generators, Electric Utilities | Petroleum | 60927 | TRUE
1997 | AZ | Electric Generators, Electric Utilities | Pumped Storage | 352098 | TRUE
1997 | AZ | Electric Generators, Electric Utilities | Solar Thermal and Photovoltaic | 0 | TRUE
1997 | AZ | Combined Heat and Power, Industrial Power | Total | 363391 | chp
1997 | AZ | Combined Heat and Power, Industrial Power | Coal | 259567 | chp
1997 | AZ | Combined Heat and Power, Industrial Power | Natural Gas | 18410 | chp
1997 | AZ | Combined Heat and Power, Industrial Power | Petroleum | 4244 | chp
1997 | AZ | Combined Heat and Power, Industrial Power | Wood and Wood Derived Fuels | 81170 | chp
1997 | AZ | Combined Heat and Power, Electric Power | Total | 382526 | TRUE
1997 | AZ | Combined Heat and Power, Electric Power | Natural Gas | 382526 | TRUE
1997 | AZ | Combined Heat and Power, Commercial Power | Total | 18785 | chp
1997 | AZ | Combined Heat and Power, Commercial Power | Natural Gas | 18275 | chp
1997 | AZ | Combined Heat and Power, Commercial Power | Petroleum | 510 | chp
1997 | CA | Total Electric Power Industry | Total | 172797595 | FALSE
1997 | CA | Total Electric Power Industry | Coal | 2331970 | FALSE
1997 | CA | Total Electric Power Industry | Geothermal | 12716193 | FALSE
1997 | CA | Total Electric Power Industry | Hydroelectric Conventional | 41054546 | FALSE
1997 | CA | Total Electric Power Industry | Natural Gas | 71002064 | FALSE
1997 | CA | Total Electric Power Industry | Nuclear | 30512118 | FALSE
1997 | CA | Total Electric Power Industry | Other | 21680 | FALSE
1997 | CA | Total Electric Power Industry | Other Biomass | 2321305 | FALSE
1997 | CA | Total Electric Power Industry | Other Gases | 2984277 | FALSE
1997 | CA | Total Electric Power Industry | Petroleum | 2092192 | FALSE
1997 | CA | Total Electric Power Industry | Pumped Storage | 1013904 | FALSE
1997 | CA | Total Electric Power Industry | Solar Thermal and Photovoltaic | 510956 | FALSE
1997 | CA | Total Electric Power Industry | Wind | 3136878 | FALSE
1997 | CA | Total Electric Power Industry | Wood and Wood Derived Fuels | 3099512 | FALSE
1997 | CA | Electric Generators, Independent Power Producers | Total | 18586854 | TRUE
1997 | CA | Electric Generators, Independent Power Producers | Geothermal | 7415601 | TRUE
1997 | CA | Electric Generators, Independent Power Producers | Hydroelectric Conventional | 2266093 | TRUE
1997 | CA | Electric Generators, Independent Power Producers | Natural Gas | 552483 | TRUE
1997 | CA | Electric Generators, Independent Power Producers | Other Biomass | 1770516 | TRUE
1997 | CA | Electric Generators, Independent Power Producers | Petroleum | 758265 | TRUE
1997 | CA | Electric Generators, Independent Power Producers | Solar Thermal and Photovoltaic | 507687 | TRUE
1997 | CA | Electric Generators, Independent Power Producers | Wind | 3131019 | TRUE
1997 | CA | Electric Generators, Independent Power Producers | Wood and Wood Derived Fuels | 2185190 | TRUE
1997 | CA | Electric Generators, Electric Utilities | Total | 112183063 | TRUE
1997 | CA | Electric Generators, Electric Utilities | Geothermal | 5300592 | TRUE
1997 | CA | Electric Generators, Electric Utilities | Hydroelectric Conventional | 38783138 | TRUE
1997 | CA | Electric Generators, Electric Utilities | Natural Gas | 36300778 | TRUE
1997 | CA | Electric Generators, Electric Utilities | Nuclear | 30512118 | TRUE
1997 | CA | Electric Generators, Electric Utilities | Other Biomass | 121533 | TRUE
1997 | CA | Electric Generators, Electric Utilities | Petroleum | 141872 | TRUE
1997 | CA | Electric Generators, Electric Utilities | Pumped Storage | 1013904 | TRUE
1997 | CA | Electric Generators, Electric Utilities | Solar Thermal and Photovoltaic | 3269 | TRUE
1997 | CA | Electric Generators, Electric Utilities | Wind | 5859 | TRUE
1997 | CA | Combined Heat and Power, Industrial Power | Total | 18064400 | chp
1997 | CA | Combined Heat and Power, Industrial Power | Coal | 724672 | chp
1997 | CA | Combined Heat and Power, Industrial Power | Natural Gas | 13017573 | chp
1997 | CA | Combined Heat and Power, Industrial Power | Other | 21680 | chp
1997 | CA | Combined Heat and Power, Industrial Power | Other Biomass | 34281 | chp
1997 | CA | Combined Heat and Power, Industrial Power | Other Gases | 2888378 | chp
1997 | CA | Combined Heat and Power, Industrial Power | Petroleum | 491558 | chp
1997 | CA | Combined Heat and Power, Industrial Power | Wood and Wood Derived Fuels | 886258 | chp
1997 | CA | Combined Heat and Power, Electric Power | Total | 21931564 | TRUE
1997 | CA | Combined Heat and Power, Electric Power | Coal | 1607298 | TRUE
1997 | CA | Combined Heat and Power, Electric Power | Natural Gas | 19410555 | TRUE
1997 | CA | Combined Heat and Power, Electric Power | Other Biomass | 124913 | TRUE
1997 | CA | Combined Heat and Power, Electric Power | Other Gases | 95888 | TRUE
1997 | CA | Combined Heat and Power, Electric Power | Petroleum | 664846 | TRUE
1997 | CA | Combined Heat and Power, Electric Power | Wood and Wood Derived Fuels | 28064 | TRUE
1997 | CA | Combined Heat and Power, Commercial Power | Total | 2031714 | chp
1997 | CA | Combined Heat and Power, Commercial Power | Hydroelectric Conventional | 5315 | chp
1997 | CA | Combined Heat and Power, Commercial Power | Natural Gas | 1720675 | chp
1997 | CA | Combined Heat and Power, Commercial Power | Other Biomass | 270062 | chp
1997 | CA | Combined Heat and Power, Commercial Power | Other Gases | 11 | chp
1997 | CA | Combined Heat and Power, Commercial Power | Petroleum | 35651 | chp
1997 | CO | Total Electric Power Industry | Total | 37642561 | FALSE
1997 | CO | Total Electric Power Industry | Coal | 32253020 | FALSE
1997 | CO | Total Electric Power Industry | Hydroelectric Conventional | 2031811 | FALSE
1997 | CO | Total Electric Power Industry | Natural Gas | 3272172 | FALSE
1997 | CO | Total Electric Power Industry | Other Biomass | 32558 | FALSE
1997 | CO | Total Electric Power Industry | Petroleum | 15485 | FALSE
1997 | CO | Total Electric Power Industry | Pumped Storage | 37515 | FALSE
1997 | CO | Electric Generators, Independent Power Producers | Total | 298103 | TRUE
1997 | CO | Electric Generators, Independent Power Producers | Hydroelectric Conventional | 133998 | TRUE
1997 | CO | Electric Generators, Independent Power Producers | Natural Gas | 164105 | TRUE
1997 | CO | Electric Generators, Electric Utilities | Total | 34375573 | TRUE
1997 | CO | Electric Generators, Electric Utilities | Coal | 32002082 | TRUE
1997 | CO | Electric Generators, Electric Utilities | Hydroelectric Conventional | 1897813 | TRUE
1997 | CO | Electric Generators, Electric Utilities | Natural Gas | 423540 | TRUE
1997 | CO | Electric Generators, Electric Utilities | Other Biomass | 0 | TRUE
1997 | CO | Electric Generators, Electric Utilities | Petroleum | 14623 | TRUE
1997 | CO | Electric Generators, Electric Utilities | Pumped Storage | 37515 | TRUE
1997 | CO | Combined Heat and Power, Industrial Power | Total | 89334 | chp
1997 | CO | Combined Heat and Power, Industrial Power | Natural Gas | 89269 | chp
1997 | CO | Combined Heat and Power, Industrial Power | Petroleum | 65 | chp
1997 | CO | Combined Heat and Power, Electric Power | Total | 2725860 | TRUE
1997 | CO | Combined Heat and Power, Electric Power | Coal | 250938 | TRUE
1997 | CO | Combined Heat and Power, Electric Power | Natural Gas | 2472683 | TRUE
1997 | CO | Combined Heat and Power, Electric Power | Other Biomass | 1849 | TRUE
1997 | CO | Combined Heat and Power, Electric Power | Petroleum | 390 | TRUE
1997 | CO | Combined Heat and Power, Commercial Power | Total | 153691 | chp
1997 | CO | Combined Heat and Power, Commercial Power | Natural Gas | 122575 | chp
1997 | CO | Combined Heat and Power, Commercial Power | Other Biomass | 30709 | chp
1997 | CO | Combined Heat and Power, Commercial Power | Petroleum | 407 | chp
1997 | CT | Total Electric Power Industry | Total | 17674298 | FALSE
1997 | CT | Total Electric Power Industry | Coal | 4159144 | FALSE
1997 | CT | Total Electric Power Industry | Hydroelectric Conventional | 446695 | FALSE
1997 | CT | Total Electric Power Industry | Natural Gas | 2595364 | FALSE
1997 | CT | Total Electric Power Industry | Nuclear | -124722 | FALSE
1997 | CT | Total Electric Power Industry | Other | 0 | FALSE
1997 | CT | Total Electric Power Industry | Other Biomass | 2096499 | FALSE
1997 | CT | Total Electric Power Industry | Other Gases | 51 | FALSE
1997 | CT | Total Electric Power Industry | Petroleum | 8508709 | FALSE
1997 | CT | Total Electric Power Industry | Pumped Storage | -7442 | FALSE
1997 | CT | Electric Generators, Independent Power Producers | Total | 1246482 | TRUE
1997 | CT | Electric Generators, Independent Power Producers | Hydroelectric Conventional | 64237 | TRUE
1997 | CT | Electric Generators, Independent Power Producers | Natural Gas | 1741 | TRUE
1997 | CT | Electric Generators, Independent Power Producers | Other Biomass | 1176800 | TRUE
1997 | CT | Electric Generators, Independent Power Producers | Other Gases | 51 | TRUE
1997 | CT | Electric Generators, Independent Power Producers | Petroleum | 3653 | TRUE
1997 | CT | Electric Generators, Electric Utilities | Total | 13227766 | TRUE
1997 | CT | Electric Generators, Electric Utilities | Coal | 2557934 | TRUE
1997 | CT | Electric Generators, Electric Utilities | Hydroelectric Conventional | 374110 | TRUE
1997 | CT | Electric Generators, Electric Utilities | Natural Gas | 1545712 | TRUE
1997 | CT | Electric Generators, Electric Utilities | Nuclear | -124722 | TRUE
1997 | CT | Electric Generators, Electric Utilities | Other Biomass | 450749 | TRUE
1997 | CT | Electric Generators, Electric Utilities | Petroleum | 8431425 | TRUE
1997 | CT | Electric Generators, Electric Utilities | Pumped Storage | -7442 | TRUE
1997 | CT | Combined Heat and Power, Industrial Power | Total | 364151 | chp
1997 | CT | Combined Heat and Power, Industrial Power | Hydroelectric Conventional | 8348 | chp
1997 | CT | Combined Heat and Power, Industrial Power | Natural Gas | 291735 | chp
1997 | CT | Combined Heat and Power, Industrial Power | Other | 0 | chp
1997 | CT | Combined Heat and Power, Industrial Power | Petroleum | 64068 | chp
1997 | CT | Combined Heat and Power, Electric Power | Total | 2320840 | TRUE
1997 | CT | Combined Heat and Power, Electric Power | Coal | 1580849 | TRUE
1997 | CT | Combined Heat and Power, Electric Power | Natural Gas | 730661 | TRUE
1997 | CT | Combined Heat and Power, Electric Power | Petroleum | 9330 | TRUE
1997 | CT | Combined Heat and Power, Commercial Power | Total | 515059 | chp
1997 | CT | Combined Heat and Power, Commercial Power | Coal | 20361 | chp
1997 | CT | Combined Heat and Power, Commercial Power | Natural Gas | 25515 | chp
1997 | CT | Combined Heat and Power, Commercial Power | Other Biomass | 468950 | chp
1997 | CT | Combined Heat and Power, Commercial Power | Petroleum | 233 | chp
1997 | DC | Total Electric Power Industry | Total | 70661 | FALSE
1997 | DC | Total Electric Power Industry | Petroleum | 70661 | FALSE
1997 | DC | Electric Generators, Electric Utilities | Total | 70661 | TRUE
1997 | DC | Electric Generators, Electric Utilities | Petroleum | 70661 | TRUE
1997 | DE | Total Electric Power Industry | Total | 7222635 | FALSE
1997 | DE | Total Electric Power Industry | Coal | 4000584 | FALSE
1997 | DE | Total Electric Power Industry | Natural Gas | 1828758 | FALSE
1997 | DE | Total Electric Power Industry | Other Gases | 177792 | FALSE
1997 | DE | Total Electric Power Industry | Petroleum | 1215501 | FALSE
1997 | DE | Electric Generators, Electric Utilities | Total | 6578599 | TRUE
1997 | DE | Electric Generators, Electric Utilities | Coal | 3925643 | TRUE
1997 | DE | Electric Generators, Electric Utilities | Natural Gas | 1820379 | TRUE
1997 | DE | Electric Generators, Electric Utilities | Petroleum | 832577 | TRUE
1997 | DE | Combined Heat and Power, Industrial Power | Total | 644036 | chp
1997 | DE | Combined Heat and Power, Industrial Power | Coal | 74941 | chp
1997 | DE | Combined Heat and Power, Industrial Power | Natural Gas | 8379 | chp
1997 | DE | Combined Heat and Power, Industrial Power | Other Gases | 177792 | chp
1997 | DE | Combined Heat and Power, Industrial Power | Petroleum | 382924 | chp
1997 | FL | Total Electric Power Industry | Total | 168246993 | FALSE
1997 | FL | Total Electric Power Industry | Coal | 70934505 | FALSE
1997 | FL | Total Electric Power Industry | Hydroelectric Conventional | 241280 | FALSE
1997 | FL | Total Electric Power Industry | Natural Gas | 39875684 | FALSE
1997 | FL | Total Electric Power Industry | Nuclear | 22967743 | FALSE
1997 | FL | Total Electric Power Industry | Other | 2058826 | FALSE
1997 | FL | Total Electric Power Industry | Other Biomass | 3305830 | FALSE
1997 | FL | Total Electric Power Industry | Other Gases | 56209 | FALSE
1997 | FL | Total Electric Power Industry | Petroleum | 26159721 | FALSE
1997 | FL | Total Electric Power Industry | Wood and Wood Derived Fuels | 2647195 | FALSE
1997 | FL | Electric Generators, Independent Power Producers | Total | 3715901 | TRUE
1997 | FL | Electric Generators, Independent Power Producers | Natural Gas | 446059 | TRUE
1997 | FL | Electric Generators, Independent Power Producers | Other Biomass | 3036334 | TRUE
1997 | FL | Electric Generators, Independent Power Producers | Other Gases | 29466 | TRUE
1997 | FL | Electric Generators, Independent Power Producers | Petroleum | 7151 | TRUE
1997 | FL | Electric Generators, Independent Power Producers | Wood and Wood Derived Fuels | 196891 | TRUE
1997 | FL | Electric Generators, Electric Utilities | Total | 147983676 | TRUE
1997 | FL | Electric Generators, Electric Utilities | Coal | 66034628 | TRUE
1997 | FL | Electric Generators, Electric Utilities | Hydroelectric Conventional | 241280 | TRUE
1997 | FL | Electric Generators, Electric Utilities | Natural Gas | 32997876 | TRUE
1997 | FL | Electric Generators, Electric Utilities | Nuclear | 22967743 | TRUE
1997 | FL | Electric Generators, Electric Utilities | Other Biomass | 0 | TRUE
1997 | FL | Electric Generators, Electric Utilities | Petroleum | 25742149 | TRUE
1997 | FL | Combined Heat and Power, Industrial Power | Total | 6641553 | chp
1997 | FL | Combined Heat and Power, Industrial Power | Coal | 346315 | chp
1997 | FL | Combined Heat and Power, Industrial Power | Natural Gas | 1734626 | chp
1997 | FL | Combined Heat and Power, Industrial Power | Other | 2058826 | chp
1997 | FL | Combined Heat and Power, Industrial Power | Other Biomass | 111994 | chp
1997 | FL | Combined Heat and Power, Industrial Power | Other Gases | 26743 | chp
1997 | FL | Combined Heat and Power, Industrial Power | Petroleum | 385587 | chp
1997 | FL | Combined Heat and Power, Industrial Power | Wood and Wood Derived Fuels | 1977462 | chp
1997 | FL | Combined Heat and Power, Electric Power | Total | 9779297 | TRUE
1997 | FL | Combined Heat and Power, Electric Power | Coal | 4553562 | TRUE
1997 | FL | Combined Heat and Power, Electric Power | Natural Gas | 4608009 | TRUE
1997 | FL | Combined Heat and Power, Electric Power | Other Biomass | 120453 | TRUE
1997 | FL | Combined Heat and Power, Electric Power | Petroleum | 24431 | TRUE
1997 | FL | Combined Heat and Power, Electric Power | Wood and Wood Derived Fuels | 472842 | TRUE
1997 | FL | Combined Heat and Power, Commercial Power | Total | 126566 | chp
1997 | FL | Combined Heat and Power, Commercial Power | Natural Gas | 89114 | chp
1997 | FL | Combined Heat and Power, Commercial Power | Other Biomass | 37049 | chp
1997 | FL | Combined Heat and Power, Commercial Power | Petroleum | 403 | chp
1997 | GA | Total Electric Power Industry | Total | 107625958 | FALSE
1997 | GA | Total Electric Power Industry | Coal | 67175571 | FALSE
1997 | GA | Total Electric Power Industry | Hydroelectric Conventional | 4279689 | FALSE
1997 | GA | Total Electric Power Industry | Natural Gas | 1216108 | FALSE
1997 | GA | Total Electric Power Industry | Nuclear | 30414494 | FALSE
1997 | GA | Total Electric Power Industry | Other | 4194 | FALSE
1997 | GA | Total Electric Power Industry | Other Biomass | 61481 | FALSE
1997 | GA | Total Electric Power Industry | Petroleum | 931168 | FALSE
1997 | GA | Total Electric Power Industry | Pumped Storage | 189519 | FALSE
1997 | GA | Total Electric Power Industry | Wood and Wood Derived Fuels | 3353734 | FALSE
1997 | GA | Electric Generators, Independent Power Producers | Total | 218644 | TRUE
1997 | GA | Electric Generators, Independent Power Producers | Hydroelectric Conventional | 11120 | TRUE
1997 | GA | Electric Generators, Independent Power Producers | Natural Gas | 187717 | TRUE
1997 | GA | Electric Generators, Independent Power Producers | Other Biomass | 18166 | TRUE
1997 | GA | Electric Generators, Independent Power Producers | Petroleum | 1641 | TRUE
1997 | GA | Electric Generators, Electric Utilities | Total | 101780433 | TRUE
1997 | GA | Electric Generators, Electric Utilities | Coal | 66179551 | TRUE
1997 | GA | Electric Generators, Electric Utilities | Hydroelectric Conventional | 4228269 | TRUE
1997 | GA | Electric Generators, Electric Utilities | Natural Gas | 567727 | TRUE
1997 | GA | Electric Generators, Electric Utilities | Nuclear | 30414494 | TRUE
1997 | GA | Electric Generators, Electric Utilities | Petroleum | 200873 | TRUE
1997 | GA | Electric Generators, Electric Utilities | Pumped Storage | 189519 | TRUE
1997 | GA | Combined Heat and Power, Industrial Power | Total | 5052565 | chp
1997 | GA | Combined Heat and Power, Industrial Power | Coal | 737490 | chp
1997 | GA | Combined Heat and Power, Industrial Power | Hydroelectric Conventional | 40300 | chp
1997 | GA | Combined Heat and Power, Industrial Power | Natural Gas | 253504 | chp
1997 | GA | Combined Heat and Power, Industrial Power | Other | 4194 | chp
1997 | GA | Combined Heat and Power, Industrial Power | Other Biomass | 36092 | chp
1997 | GA | Combined Heat and Power, Industrial Power | Petroleum | 703001 | chp
1997 | GA | Combined Heat and Power, Industrial Power | Wood and Wood Derived Fuels | 3277984 | chp
1997 | GA | Combined Heat and Power, Electric Power | Total | 568074 | TRUE
1997 | GA | Combined Heat and Power, Electric Power | Coal | 258530 | TRUE
1997 | GA | Combined Heat and Power, Electric Power | Natural Gas | 207160 | TRUE
1997 | GA | Combined Heat and Power, Electric Power | Other Biomass | 7223 | TRUE
1997 | GA | Combined Heat and Power, Electric Power | Petroleum | 19411 | TRUE
1997 | GA | Combined Heat and Power, Electric Power | Wood and Wood Derived Fuels | 75750 | TRUE
1997 | GA | Combined Heat and Power, Commercial Power | Total | 6242 | chp
1997 | GA | Combined Heat and Power, Commercial Power | Petroleum | 6242 | chp
1997 | HI | Total Electric Power Industry | Total | 10312247 | FALSE
1997 | HI | Total Electric Power Industry | Coal | 1574731 | FALSE
1997 | HI | Total Electric Power Industry | Geothermal | 245390 | FALSE
1997 | HI | Total Electric Power Industry | Hydroelectric Conventional | 115330 | FALSE
1997 | HI | Total Electric Power Industry | Other Biomass | 605809 | FALSE
1997 | HI | Total Electric Power Industry | Other Gases | 65383 | FALSE
1997 | HI | Total Electric Power Industry | Petroleum | 7689140 | FALSE
1997 | HI | Total Electric Power Industry | Wind | 16031 | FALSE
1997 | HI | Total Electric Power Industry | Wood and Wood Derived Fuels | 433 | FALSE
1997 | HI | Electric Generators, Independent Power Producers | Total | 656259 | TRUE
1997 | HI | Electric Generators, Independent Power Producers | Geothermal | 245390 | TRUE
1997 | HI | Electric Generators, Independent Power Producers | Hydroelectric Conventional | 29762 | TRUE
1997 | HI | Electric Generators, Independent Power Producers | Other Biomass | 363293 | TRUE
1997 | HI | Electric Generators, Independent Power Producers | Petroleum | 1783 | TRUE
1997 | HI | Electric Generators, Independent Power Producers | Wind | 16031 | TRUE
1997 | HI | Electric Generators, Electric Utilities | Total | 6212643 | TRUE
1997 | HI | Electric Generators, Electric Utilities | Hydroelectric Conventional | 18791 | TRUE
1997 | HI | Electric Generators, Electric Utilities | Petroleum | 6193852 | TRUE
1997 | HI | Combined Heat and Power, Industrial Power | Total | 574691 | chp
1997 | HI | Combined Heat and Power, Industrial Power | Coal | 59665 | chp
1997 | HI | Combined Heat and Power, Industrial Power | Hydroelectric Conventional | 66777 | chp
1997 | HI | Combined Heat and Power, Industrial Power | Other Biomass | 237716 | chp
1997 | HI | Combined Heat and Power, Industrial Power | Other Gases | 65383 | chp
1997 | HI | Combined Heat and Power, Industrial Power | Petroleum | 144717 | chp
1997 | HI | Combined Heat and Power, Industrial Power | Wood and Wood Derived Fuels | 433 | chp
1997 | HI | Combined Heat and Power, Electric Power | Total | 2868654 | TRUE
1997 | HI | Combined Heat and Power, Electric Power | Coal | 1515066 | TRUE
1997 | HI | Combined Heat and Power, Electric Power | Other Biomass | 4800 | TRUE
1997 | HI | Combined Heat and Power, Electric Power | Petroleum | 1348788 | TRUE
1997 | IA | Total Electric Power Industry | Total | 35418940 | FALSE
1997 | IA | Total Electric Power Industry | Coal | 29833225 | FALSE
1997 | IA | Total Electric Power Industry | Hydroelectric Conventional | 804944 | FALSE
1997 | IA | Total Electric Power Industry | Natural Gas | 437691 | FALSE
1997 | IA | Total Electric Power Industry | Nuclear | 4149111 | FALSE
1997 | IA | Total Electric Power Industry | Other Biomass | 102719 | FALSE
1997 | IA | Total Electric Power Industry | Petroleum | 90192 | FALSE
1997 | IA | Total Electric Power Industry | Wind | 118 | FALSE
1997 | IA | Total Electric Power Industry | Wood and Wood Derived Fuels | 940 | FALSE
1997 | IA | Electric Generators, Independent Power Producers | Total | 14534 | TRUE
1997 | IA | Electric Generators, Independent Power Producers | Hydroelectric Conventional | 10205 | TRUE
1997 | IA | Electric Generators, Independent Power Producers | Petroleum | 4329 | TRUE
1997 | IA | Electric Generators, Electric Utilities | Total | 34064343 | TRUE
1997 | IA | Electric Generators, Electric Utilities | Coal | 28739404 | TRUE
1997 | IA | Electric Generators, Electric Utilities | Hydroelectric Conventional | 794739 | TRUE
1997 | IA | Electric Generators, Electric Utilities | Natural Gas | 276627 | TRUE
1997 | IA | Electric Generators, Electric Utilities | Nuclear | 4149111 | TRUE
1997 | IA | Electric Generators, Electric Utilities | Other Biomass | 22360 | TRUE
1997 | IA | Electric Generators, Electric Utilities | Petroleum | 81984 | TRUE
1997 | IA | Electric Generators, Electric Utilities | Wind | 118 | TRUE
1997 | IA | Combined Heat and Power, Industrial Power | Total | 1097517 | chp
1997 | IA | Combined Heat and Power, Industrial Power | Coal | 946815 | chp
1997 | IA | Combined Heat and Power, Industrial Power | Natural Gas | 149621 | chp
1997 | IA | Combined Heat and Power, Industrial Power | Petroleum | 141 | chp
1997 | IA | Combined Heat and Power, Industrial Power | Wood and Wood Derived Fuels | 940 | chp
1997 | IA | Combined Heat and Power, Electric Power | Total | 130284 | TRUE
1997 | IA | Combined Heat and Power, Electric Power | Coal | 89957 | TRUE
1997 | IA | Combined Heat and Power, Electric Power | Other Biomass | 40327 | TRUE
1997 | IA | Combined Heat and Power, Commercial Power | Total | 112262 | chp
1997 | IA | Combined Heat and Power, Commercial Power | Coal | 57049 | chp
1997 | IA | Combined Heat and Power, Commercial Power | Natural Gas | 11443 | chp
1997 | IA | Combined Heat and Power, Commercial Power | Other Biomass | 40032 | chp
1997 | IA | Combined Heat and Power, Commercial Power | Petroleum | 3738 | chp
1997 | ID | Total Electric Power Industry | Total | 15589010 | FALSE
1997 | ID | Total Electric Power Industry | Coal | 27462 | FALSE
1997 | ID | Total Electric Power Industry | Hydroelectric Conventional | 14675627 | FALSE
1997 | ID | Total Electric Power Industry | Natural Gas | 312988 | FALSE
1997 | ID | Total Electric Power Industry | Other | 89950 | FALSE
1997 | ID | Total Electric Power Industry | Other Biomass | 9266 | FALSE
1997 | ID | Total Electric Power Industry | Petroleum | 11746 | FALSE
1997 | ID | Total Electric Power Industry | Wood and Wood Derived Fuels | 461971 | FALSE
1997 | ID | Electric Generators, Independent Power Producers | Total | 1163899 | TRUE
1997 | ID | Electric Generators, Independent Power Producers | Hydroelectric Conventional | 1163899 | TRUE
1997 | ID | Electric Generators, Electric Utilities | Total | 13511823 | TRUE
1997 | ID | Electric Generators, Electric Utilities | Hydroelectric Conventional | 13511728 | TRUE
1997 | ID | Electric Generators, Electric Utilities | Natural Gas | 0 | TRUE
1997 | ID | Electric Generators, Electric Utilities | Petroleum | 95 | TRUE
1997 | ID | Combined Heat and Power, Industrial Power | Total | 707971 | chp
1997 | ID | Combined Heat and Power, Industrial Power | Coal | 27462 | chp
1997 | ID | Combined Heat and Power, Industrial Power | Natural Gas | 154646 | chp
1997 | ID | Combined Heat and Power, Industrial Power | Other | 89950 | chp
1997 | ID | Combined Heat and Power, Industrial Power | Other Biomass | 9266 | chp
1997 | ID | Combined Heat and Power, Industrial Power | Petroleum | 11651 | chp
1997 | ID | Combined Heat and Power, Industrial Power | Wood and Wood Derived Fuels | 414996 | chp
1997 | ID | Combined Heat and Power, Electric Power | Total | 205317 | TRUE
1997 | ID | Combined Heat and Power, Electric Power | Natural Gas | 158342 | TRUE
1997 | ID | Combined Heat and Power, Electric Power | Wood and Wood Derived Fuels | 46975 | TRUE
1997 | IL | Total Electric Power Industry | Total | 135140769 | FALSE
1997 | IL | Total Electric Power Industry | Coal | 78121267 | FALSE
1997 | IL | Total Electric Power Industry | Hydroelectric Conventional | 97174 | FALSE
1997 | IL | Total Electric Power Industry | Natural Gas | 4282604 | FALSE
1997 | IL | Total Electric Power Industry | Nuclear | 51068818 | FALSE
1997 | IL | Total Electric Power Industry | Other Biomass | 641541 | FALSE
1997 | IL | Total Electric Power Industry | Other Gases | 361119 | FALSE
1997 | IL | Total Electric Power Industry | Petroleum | 527922 | FALSE
1997 | IL | Total Electric Power Industry | Wood and Wood Derived Fuels | 40324 | FALSE
1997 | IL | Electric Generators, Independent Power Producers | Total | 317891 | TRUE
1997 | IL | Electric Generators, Independent Power Producers | Hydroelectric Conventional | 75530 | TRUE
1997 | IL | Electric Generators, Independent Power Producers | Natural Gas | 0 | TRUE
1997 | IL | Electric Generators, Independent Power Producers | Other Biomass | 242361 | TRUE
1997 | IL | Electric Generators, Independent Power Producers | Wood and Wood Derived Fuels | 0 | TRUE
1997 | IL | Electric Generators, Electric Utilities | Total | 131138327 | TRUE
1997 | IL | Electric Generators, Electric Utilities | Coal | 76091528 | TRUE
1997 | IL | Electric Generators, Electric Utilities | Hydroelectric Conventional | 16773 | TRUE
1997 | IL | Electric Generators, Electric Utilities | Natural Gas | 3442363 | TRUE
1997 | IL | Electric Generators, Electric Utilities | Nuclear | 51068818 | TRUE
1997 | IL | Electric Generators, Electric Utilities | Other Biomass | 23595 | TRUE
1997 | IL | Electric Generators, Electric Utilities | Petroleum | 495250 | TRUE
1997 | IL | Electric Generators, Electric Utilities | Wood and Wood Derived Fuels | 0 | TRUE
1997 | IL | Combined Heat and Power, Industrial Power | Total | 3113553 | chp
1997 | IL | Combined Heat and Power, Industrial Power | Coal | 1979631 | chp
1997 | IL | Combined Heat and Power, Industrial Power | Natural Gas | 599542 | chp
1997 | IL | Combined Heat and Power, Industrial Power | Other Biomass | 102486 | chp
1997 | IL | Combined Heat and Power, Industrial Power | Other Gases | 361119 | chp
1997 | IL | Combined Heat and Power, Industrial Power | Petroleum | 30793 | chp
1997 | IL | Combined Heat and Power, Industrial Power | Wood and Wood Derived Fuels | 39982 | chp
1997 | IL | Combined Heat and Power, Electric Power | Total | 281665 | TRUE
1997 | IL | Combined Heat and Power, Electric Power | Natural Gas | 8822 | TRUE
1997 | IL | Combined Heat and Power, Electric Power | Other Biomass | 272501 | TRUE
1997 | IL | Combined Heat and Power, Electric Power | Wood and Wood Derived Fuels | 342 | TRUE
1997 | IL | Combined Heat and Power, Commercial Power | Total | 289333 | chp
1997 | IL | Combined Heat and Power, Commercial Power | Coal | 50108 | chp
1997 | IL | Combined Heat and Power, Commercial Power | Hydroelectric Conventional | 4871 | chp
1997 | IL | Combined Heat and Power, Commercial Power | Natural Gas | 231877 | chp
1997 | IL | Combined Heat and Power, Commercial Power | Other Biomass | 598 | chp
1997 | IL | Combined Heat and Power, Commercial Power | Petroleum | 1879 | chp
1997 | IN | Total Electric Power Industry | Total | 114728907 | FALSE
1997 | IN | Total Electric Power Industry | Coal | 110051663 | FALSE
1997 | IN | Total Electric Power Industry | Hydroelectric Conventional | 561593 | FALSE
1997 | IN | Total Electric Power Industry | Natural Gas | 1233101 | FALSE
1997 | IN | Total Electric Power Industry | Other Biomass | 124056 | FALSE
1997 | IN | Total Electric Power Industry | Other Gases | 1995347 | FALSE
1997 | IN | Total Electric Power Industry | Petroleum | 763147 | FALSE
1997 | IN | Electric Generators, Independent Power Producers | Total | 84572 | TRUE
1997 | IN | Electric Generators, Independent Power Producers | Other Biomass | 84572 | TRUE
1997 | IN | Electric Generators, Electric Utilities | Total | 110466291 | TRUE
1997 | IN | Electric Generators, Electric Utilities | Coal | 108911799 | TRUE
1997 | IN | Electric Generators, Electric Utilities | Hydroelectric Conventional | 561593 | TRUE
1997 | IN | Electric Generators, Electric Utilities | Natural Gas | 385994 | TRUE
1997 | IN | Electric Generators, Electric Utilities | Petroleum | 606905 | TRUE
1997 | IN | Combined Heat and Power, Industrial Power | Total | 3979882 | chp
1997 | IN | Combined Heat and Power, Industrial Power | Coal | 990641 | chp
1997 | IN | Combined Heat and Power, Industrial Power | Natural Gas | 838954 | chp
1997 | IN | Combined Heat and Power, Industrial Power | Other Gases | 1995347 | chp
1997 | IN | Combined Heat and Power, Industrial Power | Petroleum | 154940 | chp
1997 | IN | Combined Heat and Power, Commercial Power | Total | 198162 | chp
1997 | IN | Combined Heat and Power, Commercial Power | Coal | 149223 | chp
1997 | IN | Combined Heat and Power, Commercial Power | Natural Gas | 8153 | chp
1997 | IN | Combined Heat and Power, Commercial Power | Other Biomass | 39484 | chp
1997 | IN | Combined Heat and Power, Commercial Power | Petroleum | 1302 | chp
1997 | KS | Total Electric Power Industry | Total | 37917485 | FALSE
1997 | KS | Total Electric Power Industry | Coal | 27235875 | FALSE
1997 | KS | Total Electric Power Industry | Hydroelectric Conventional | 13881 | FALSE
1997 | KS | Total Electric Power Industry | Natural Gas | 2126511 | FALSE
1997 | KS | Total Electric Power Industry | Nuclear | 8430455 | FALSE
1997 | KS | Total Electric Power Industry | Petroleum | 110763 | FALSE
1997 | KS | Electric Generators, Independent Power Producers | Total | 13881 | TRUE
1997 | KS | Electric Generators, Independent Power Producers | Hydroelectric Conventional | 13881 | TRUE
1997 | KS | Electric Generators, Electric Utilities | Total | 37843716 | TRUE
1997 | KS | Electric Generators, Electric Utilities | Coal | 27235875 | TRUE
1997 | KS | Electric Generators, Electric Utilities | Natural Gas | 2067501 | TRUE
1997 | KS | Electric Generators, Electric Utilities | Nuclear | 8430455 | TRUE
1997 | KS | Electric Generators, Electric Utilities | Petroleum | 109885 | TRUE
1997 | KS | Combined Heat and Power, Industrial Power | Total | 58976 | chp
1997 | KS | Combined Heat and Power, Industrial Power | Natural Gas | 58329 | chp
1997 | KS | Combined Heat and Power, Industrial Power | Petroleum | 647 | chp
1997 | KS | Combined Heat and Power, Commercial Power | Total | 912 | chp
1997 | KS | Combined Heat and Power, Commercial Power | Natural Gas | 681 | chp
1997 | KS | Combined Heat and Power, Commercial Power | Petroleum | 231 | chp
1997 | KY | Total Electric Power Industry | Total | 91572095 | FALSE
1997 | KY | Total Electric Power Industry | Coal | 87875331 | FALSE
1997 | KY | Total Electric Power Industry | Hydroelectric Conventional | 3380233 | FALSE
1997 | KY | Total Electric Power Industry | Natural Gas | 176857 | FALSE
1997 | KY | Total Electric Power Industry | Petroleum | 125625 | FALSE
1997 | KY | Total Electric Power Industry | Wood and Wood Derived Fuels | 14049 | FALSE
1997 | KY | Electric Generators, Electric Utilities | Total | 91558046 | TRUE
1997 | KY | Electric Generators, Electric Utilities | Coal | 87875331 | TRUE
1997 | KY | Electric Generators, Electric Utilities | Hydroelectric Conventional | 3380233 | TRUE
1997 | KY | Electric Generators, Electric Utilities | Natural Gas | 176857 | TRUE
1997 | KY | Electric Generators, Electric Utilities | Petroleum | 125625 | TRUE
1997 | KY | Combined Heat and Power, Industrial Power | Total | 14049 | chp
1997 | KY | Combined Heat and Power, Industrial Power | Wood and Wood Derived Fuels | 14049 | chp
1997 | LA | Total Electric Power Industry | Total | 82821643 | FALSE
1997 | LA | Total Electric Power Industry | Coal | 21007121 | FALSE
1997 | LA | Total Electric Power Industry | Hydroelectric Conventional | 1035961 | FALSE
1997 | LA | Total Electric Power Industry | Natural Gas | 40576562 | FALSE
1997 | LA | Total Electric Power Industry | Nuclear | 13511008 | FALSE
1997 | LA | Total Electric Power Industry | Other | 177798 | FALSE
1997 | LA | Total Electric Power Industry | Other Biomass | 104424 | FALSE
1997 | LA | Total Electric Power Industry | Other Gases | 1088279 | FALSE
1997 | LA | Total Electric Power Industry | Petroleum | 2286144 | FALSE
1997 | LA | Total Electric Power Industry | Wood and Wood Derived Fuels | 3034346 | FALSE
1997 | LA | Electric Generators, Independent Power Producers | Total | 1252782 | TRUE
1997 | LA | Electric Generators, Independent Power Producers | Hydroelectric Conventional | 1035961 | TRUE
1997 | LA | Electric Generators, Independent Power Producers | Natural Gas | 123002 | TRUE
1997 | LA | Electric Generators, Independent Power Producers | Other Biomass | 74202 | TRUE
1997 | LA | Electric Generators, Independent Power Producers | Petroleum | 19617 | TRUE
1997 | LA | Electric Generators, Electric Utilities | Total | 61120002 | TRUE
1997 | LA | Electric Generators, Electric Utilities | Coal | 20952995 | TRUE
1997 | LA | Electric Generators, Electric Utilities | Natural Gas | 26010452 | TRUE
1997 | LA | Electric Generators, Electric Utilities | Nuclear | 13511008 | TRUE
1997 | LA | Electric Generators, Electric Utilities | Petroleum | 645547 | TRUE
1997 | LA | Combined Heat and Power, Industrial Power | Total | 18849547 | chp
1997 | LA | Combined Heat and Power, Industrial Power | Coal | 54126 | chp
1997 | LA | Combined Heat and Power, Industrial Power | Natural Gas | 14411554 | chp
1997 | LA | Combined Heat and Power, Industrial Power | Other | 177798 | chp
1997 | LA | Combined Heat and Power, Industrial Power | Other Biomass | 30222 | chp
1997 | LA | Combined Heat and Power, Industrial Power | Other Gases | 1088279 | chp
1997 | LA | Combined Heat and Power, Industrial Power | Petroleum | 53222 | chp
1997 | LA | Combined Heat and Power, Industrial Power | Wood and Wood Derived Fuels | 3034346 | chp
1997 | LA | Combined Heat and Power, Electric Power | Total | 1567758 | TRUE
1997 | LA | Combined Heat and Power, Electric Power | Petroleum | 1567758 | TRUE
1997 | LA | Combined Heat and Power, Commercial Power | Total | 31554 | chp
1997 | LA | Combined Heat and Power, Commercial Power | Natural Gas | 31554 | chp
1997 | MA | Total Electric Power Industry | Total | 44965328 | FALSE
1997 | MA | Total Electric Power Industry | Coal | 12526456 | FALSE
1997 | MA | Total Electric Power Industry | Hydroelectric Conventional | 1031687 | FALSE
1997 | MA | Total Electric Power Industry | Natural Gas | 13626170 | FALSE
1997 | MA | Total Electric Power Industry | Nuclear | 4310431 | FALSE
1997 | MA | Total Electric Power Industry | Other Biomass | 2011629 | FALSE
1997 | MA | Total Electric Power Industry | Petroleum | 11812417 | FALSE
1997 | MA | Total Electric Power Industry | Pumped Storage | -488178 | FALSE
1997 | MA | Total Electric Power Industry | Wind | 0 | FALSE
1997 | MA | Total Electric Power Industry | Wood and Wood Derived Fuels | 134716 | FALSE
1997 | MA | Electric Generators, Independent Power Producers | Total | 3559541 | TRUE
1997 | MA | Electric Generators, Independent Power Producers | Hydroelectric Conventional | 225849 | TRUE
1997 | MA | Electric Generators, Independent Power Producers | Natural Gas | 1316158 | TRUE
1997 | MA | Electric Generators, Independent Power Producers | Other Biomass | 1860338 | TRUE
1997 | MA | Electric Generators, Independent Power Producers | Petroleum | 25441 | TRUE
1997 | MA | Electric Generators, Independent Power Producers | Wood and Wood Derived Fuels | 131755 | TRUE
1997 | MA | Electric Generators, Electric Utilities | Total | 33898697 | TRUE
1997 | MA | Electric Generators, Electric Utilities | Coal | 12488802 | TRUE
1997 | MA | Electric Generators, Electric Utilities | Hydroelectric Conventional | 788540 | TRUE
1997 | MA | Electric Generators, Electric Utilities | Natural Gas | 5213021 | TRUE
1997 | MA | Electric Generators, Electric Utilities | Nuclear | 4310431 | TRUE
1997 | MA | Electric Generators, Electric Utilities | Petroleum | 11586081 | TRUE
1997 | MA | Electric Generators, Electric Utilities | Pumped Storage | -488178 | TRUE
1997 | MA | Electric Generators, Electric Utilities | Wind | 0 | TRUE
1997 | MA | Combined Heat and Power, Industrial Power | Total | 513102 | chp
1997 | MA | Combined Heat and Power, Industrial Power | Coal | 37654 | chp
1997 | MA | Combined Heat and Power, Industrial Power | Hydroelectric Conventional | 17298 | chp
1997 | MA | Combined Heat and Power, Industrial Power | Natural Gas | 251760 | chp
1997 | MA | Combined Heat and Power, Industrial Power | Other Biomass | 91487 | chp
1997 | MA | Combined Heat and Power, Industrial Power | Petroleum | 114903 | chp
1997 | MA | Combined Heat and Power, Electric Power | Total | 6646585 | TRUE
1997 | MA | Combined Heat and Power, Electric Power | Natural Gas | 6574514 | TRUE
1997 | MA | Combined Heat and Power, Electric Power | Other Biomass | 59804 | TRUE
1997 | MA | Combined Heat and Power, Electric Power | Petroleum | 9306 | TRUE
1997 | MA | Combined Heat and Power, Electric Power | Wood and Wood Derived Fuels | 2961 | TRUE
1997 | MA | Combined Heat and Power, Commercial Power | Total | 347403 | chp
1997 | MA | Combined Heat and Power, Commercial Power | Natural Gas | 270717 | chp
1997 | MA | Combined Heat and Power, Commercial Power | Other Biomass | 0 | chp
1997 | MA | Combined Heat and Power, Commercial Power | Petroleum | 76686 | chp
1997 | MD | Total Electric Power Industry | Total | 46707396 | FALSE
1997 | MD | Total Electric Power Industry | Coal | 27620925 | FALSE
1997 | MD | Total Electric Power Industry | Hydroelectric Conventional | 1588375 | FALSE
1997 | MD | Total Electric Power Industry | Natural Gas | 1412585 | FALSE
1997 | MD | Total Electric Power Industry | Nuclear | 13212967 | FALSE
1997 | MD | Total Electric Power Industry | Other Biomass | 587592 | FALSE
1997 | MD | Total Electric Power Industry | Other Gases | 564036 | FALSE
1997 | MD | Total Electric Power Industry | Petroleum | 1565010 | FALSE
1997 | MD | Total Electric Power Industry | Wood and Wood Derived Fuels | 155906 | FALSE
1997 | MD | Electric Generators, Independent Power Producers | Total | 289901 | TRUE
1997 | MD | Electric Generators, Independent Power Producers | Natural Gas | 1214 | TRUE
1997 | MD | Electric Generators, Independent Power Producers | Other Biomass | 288687 | TRUE
1997 | MD | Electric Generators, Electric Utilities | Total | 44552905 | TRUE
1997 | MD | Electric Generators, Electric Utilities | Coal | 27394342 | TRUE
1997 | MD | Electric Generators, Electric Utilities | Hydroelectric Conventional | 1588375 | TRUE
1997 | MD | Electric Generators, Electric Utilities | Natural Gas | 878598 | TRUE
1997 | MD | Electric Generators, Electric Utilities | Nuclear | 13212967 | TRUE
1997 | MD | Electric Generators, Electric Utilities | Petroleum | 1478623 | TRUE
1997 | MD | Combined Heat and Power, Industrial Power | Total | 457961 | chp
1997 | MD | Combined Heat and Power, Industrial Power | Coal | 226583 | chp
1997 | MD | Combined Heat and Power, Industrial Power | Natural Gas | 72246 | chp
1997 | MD | Combined Heat and Power, Industrial Power | Petroleum | 16219 | chp
1997 | MD | Combined Heat and Power, Industrial Power | Wood and Wood Derived Fuels | 142913 | chp
1997 | MD | Combined Heat and Power, Electric Power | Total | 1376564 | TRUE
1997 | MD | Combined Heat and Power, Electric Power | Natural Gas | 460527 | TRUE
1997 | MD | Combined Heat and Power, Electric Power | Other Biomass | 282410 | TRUE
1997 | MD | Combined Heat and Power, Electric Power | Other Gases | 564035 | TRUE
1997 | MD | Combined Heat and Power, Electric Power | Petroleum | 69592 | TRUE
1997 | MD | Combined Heat and Power, Commercial Power | Total | 30065 | chp
1997 | MD | Combined Heat and Power, Commercial Power | Other Biomass | 16495 | chp
1997 | MD | Combined Heat and Power, Commercial Power | Other Gases | 1 | chp
1997 | MD | Combined Heat and Power, Commercial Power | Petroleum | 576 | chp
1997 | MD | Combined Heat and Power, Commercial Power | Wood and Wood Derived Fuels | 12993 | chp
1997 | ME | Total Electric Power Industry | Total | 10333406 | FALSE
1997 | ME | Total Electric Power Industry | Coal | 612223 | FALSE
1997 | ME | Total Electric Power Industry | Hydroelectric Conventional | 3647931 | FALSE
1997 | ME | Total Electric Power Industry | Natural Gas | 3446 | FALSE
1997 | ME | Total Electric Power Industry | Nuclear | 0 | FALSE
1997 | ME | Total Electric Power Industry | Other Biomass | 537962 | FALSE
1997 | ME | Total Electric Power Industry | Other Gases | 5073 | FALSE
1997 | ME | Total Electric Power Industry | Petroleum | 2485207 | FALSE
1997 | ME | Total Electric Power Industry | Wood and Wood Derived Fuels | 3041564 | FALSE
1997 | ME | Electric Generators, Independent Power Producers | Total | 1595034 | TRUE
1997 | ME | Electric Generators, Independent Power Producers | Hydroelectric Conventional | 583014 | TRUE
1997 | ME | Electric Generators, Independent Power Producers | Natural Gas | 2847 | TRUE
1997 | ME | Electric Generators, Independent Power Producers | Other Biomass | 264047 | TRUE
1997 | ME | Electric Generators, Independent Power Producers | Petroleum | 1283 | TRUE
1997 | ME | Electric Generators, Independent Power Producers | Wood and Wood Derived Fuels | 743843 | TRUE
1997 | ME | Electric Generators, Electric Utilities | Total | 3222785 | TRUE
1997 | ME | Electric Generators, Electric Utilities | Hydroelectric Conventional | 1779887 | TRUE
1997 | ME | Electric Generators, Electric Utilities | Nuclear | 0 | TRUE
1997 | ME | Electric Generators, Electric Utilities | Petroleum | 1442898 | TRUE
1997 | ME | Electric Generators, Electric Utilities | Wood and Wood Derived Fuels | 0 | TRUE
1997 | ME | Combined Heat and Power, Industrial Power | Total | 4521465 | chp
1997 | ME | Combined Heat and Power, Industrial Power | Coal | 287764 | chp
1997 | ME | Combined Heat and Power, Industrial Power | Hydroelectric Conventional | 1285030 | chp
1997 | ME | Combined Heat and Power, Industrial Power | Natural Gas | 591 | chp
1997 | ME | Combined Heat and Power, Industrial Power | Other Biomass | 7259 | chp
1997 | ME | Combined Heat and Power, Industrial Power | Other Gases | 5073 | chp
1997 | ME | Combined Heat and Power, Industrial Power | Petroleum | 910288 | chp
1997 | ME | Combined Heat and Power, Industrial Power | Wood and Wood Derived Fuels | 2025460 | chp
1997 | ME | Combined Heat and Power, Electric Power | Total | 787337 | TRUE
1997 | ME | Combined Heat and Power, Electric Power | Coal | 324459 | TRUE
1997 | ME | Combined Heat and Power, Electric Power | Other Biomass | 88806 | TRUE
1997 | ME | Combined Heat and Power, Electric Power | Petroleum | 127408 | TRUE
1997 | ME | Combined Heat and Power, Electric Power | Wood and Wood Derived Fuels | 246664 | TRUE
1997 | ME | Combined Heat and Power, Commercial Power | Total | 206785 | chp
1997 | ME | Combined Heat and Power, Commercial Power | Natural Gas | 8 | chp
1997 | ME | Combined Heat and Power, Commercial Power | Other Biomass | 177850 | chp
1997 | ME | Combined Heat and Power, Commercial Power | Petroleum | 3330 | chp
1997 | ME | Combined Heat and Power, Commercial Power | Wood and Wood Derived Fuels | 25597 | chp
1997 | MI | Total Electric Power Industry | Total | 106970759 | FALSE
1997 | MI | Total Electric Power Industry | Coal | 67444850 | FALSE
1997 | MI | Total Electric Power Industry | Hydroelectric Conventional | 1712464 | FALSE
1997 | MI | Total Electric Power Industry | Natural Gas | 13388312 | FALSE
1997 | MI | Total Electric Power Industry | Nuclear | 21913808 | FALSE
1997 | MI | Total Electric Power Industry | Other | 18122 | FALSE
1997 | MI | Total Electric Power Industry | Other Biomass | 941632 | FALSE
1997 | MI | Total Electric Power Industry | Other Gases | 959 | FALSE
1997 | MI | Total Electric Power Industry | Petroleum | 757653 | FALSE
1997 | MI | Total Electric Power Industry | Pumped Storage | -934385 | FALSE
1997 | MI | Total Electric Power Industry | Wood and Wood Derived Fuels | 1727344 | FALSE
1997 | MI | Electric Generators, Independent Power Producers | Total | 1679487 | TRUE
1997 | MI | Electric Generators, Independent Power Producers | Hydroelectric Conventional | 93318 | TRUE
1997 | MI | Electric Generators, Independent Power Producers | Natural Gas | 17307 | TRUE
1997 | MI | Electric Generators, Independent Power Producers | Other Biomass | 590733 | TRUE
1997 | MI | Electric Generators, Independent Power Producers | Wood and Wood Derived Fuels | 978129 | TRUE
1997 | MI | Electric Generators, Electric Utilities | Total | 89564616 | TRUE
1997 | MI | Electric Generators, Electric Utilities | Coal | 65552021 | TRUE
1997 | MI | Electric Generators, Electric Utilities | Hydroelectric Conventional | 1592707 | TRUE
1997 | MI | Electric Generators, Electric Utilities | Natural Gas | 838412 | TRUE
1997 | MI | Electric Generators, Electric Utilities | Nuclear | 21913808 | TRUE
1997 | MI | Electric Generators, Electric Utilities | Petroleum | 602053 | TRUE
1997 | MI | Electric Generators, Electric Utilities | Pumped Storage | -934385 | TRUE
1997 | MI | Combined Heat and Power, Industrial Power | Total | 2803339 | chp
1997 | MI | Combined Heat and Power, Industrial Power | Coal | 1194610 | chp
1997 | MI | Combined Heat and Power, Industrial Power | Hydroelectric Conventional | 26439 | chp
1997 | MI | Combined Heat and Power, Industrial Power | Natural Gas | 685319 | chp
1997 | MI | Combined Heat and Power, Industrial Power | Other | 18110 | chp
1997 | MI | Combined Heat and Power, Industrial Power | Other Biomass | 5226 | chp
1997 | MI | Combined Heat and Power, Industrial Power | Other Gases | 579 | chp
1997 | MI | Combined Heat and Power, Industrial Power | Petroleum | 147547 | chp
1997 | MI | Combined Heat and Power, Industrial Power | Wood and Wood Derived Fuels | 725509 | chp
1997 | MI | Combined Heat and Power, Electric Power | Total | 12287613 | TRUE
1997 | MI | Combined Heat and Power, Electric Power | Coal | 446131 | TRUE
1997 | MI | Combined Heat and Power, Electric Power | Natural Gas | 11816278 | TRUE
1997 | MI | Combined Heat and Power, Electric Power | Other Gases | 380 | TRUE
1997 | MI | Combined Heat and Power, Electric Power | Petroleum | 1118 | TRUE
1997 | MI | Combined Heat and Power, Electric Power | Wood and Wood Derived Fuels | 23706 | TRUE
1997 | MI | Combined Heat and Power, Commercial Power | Total | 635704 | chp
1997 | MI | Combined Heat and Power, Commercial Power | Coal | 252088 | chp
1997 | MI | Combined Heat and Power, Commercial Power | Natural Gas | 30996 | chp
1997 | MI | Combined Heat and Power, Commercial Power | Other | 12 | chp
1997 | MI | Combined Heat and Power, Commercial Power | Other Biomass | 345673 | chp
1997 | MI | Combined Heat and Power, Commercial Power | Petroleum | 6935 | chp
1997 | MN | Total Electric Power Industry | Total | 43240295 | FALSE
1997 | MN | Total Electric Power Industry | Coal | 28601705 | FALSE
1997 | MN | Total Electric Power Industry | Hydroelectric Conventional | 1034697 | FALSE
1997 | MN | Total Electric Power Industry | Natural Gas | 772764 | FALSE
1997 | MN | Total Electric Power Industry | Nuclear | 10819172 | FALSE
1997 | MN | Total Electric Power Industry | Other Biomass | 731551 | FALSE
1997 | MN | Total Electric Power Industry | Petroleum | 837387 | FALSE
1997 | MN | Total Electric Power Industry | Wind | 53954 | FALSE
1997 | MN | Total Electric Power Industry | Wood and Wood Derived Fuels | 389065 | FALSE
1997 | MN | Electric Generators, Independent Power Producers | Total | 445402 | TRUE
1997 | MN | Electric Generators, Independent Power Producers | Hydroelectric Conventional | 110087 | TRUE
1997 | MN | Electric Generators, Independent Power Producers | Other Biomass | 281078 | TRUE
1997 | MN | Electric Generators, Independent Power Producers | Petroleum | 283 | TRUE
1997 | MN | Electric Generators, Independent Power Producers | Wind | 53954 | TRUE
1997 | MN | Electric Generators, Electric Utilities | Total | 40302526 | TRUE
1997 | MN | Electric Generators, Electric Utilities | Coal | 27081067 | TRUE
1997 | MN | Electric Generators, Electric Utilities | Hydroelectric Conventional | 697224 | TRUE
1997 | MN | Electric Generators, Electric Utilities | Natural Gas | 511966 | TRUE
1997 | MN | Electric Generators, Electric Utilities | Nuclear | 10819172 | TRUE
1997 | MN | Electric Generators, Electric Utilities | Other Biomass | 425416 | TRUE
1997 | MN | Electric Generators, Electric Utilities | Petroleum | 763764 | TRUE
1997 | MN | Electric Generators, Electric Utilities | Wind | 0 | TRUE
1997 | MN | Electric Generators, Electric Utilities | Wood and Wood Derived Fuels | 3917 | TRUE
1997 | MN | Combined Heat and Power, Industrial Power | Total | 2312610 | chp
1997 | MN | Combined Heat and Power, Industrial Power | Coal | 1520638 | chp
1997 | MN | Combined Heat and Power, Industrial Power | Hydroelectric Conventional | 227386 | chp
1997 | MN | Combined Heat and Power, Industrial Power | Natural Gas | 148844 | chp
1997 | MN | Combined Heat and Power, Industrial Power | Other Biomass | 7389 | chp
1997 | MN | Combined Heat and Power, Industrial Power | Petroleum | 23205 | chp
1997 | MN | Combined Heat and Power, Industrial Power | Wood and Wood Derived Fuels | 385148 | chp
1997 | MN | Combined Heat and Power, Electric Power | Total | 50352 | TRUE
1997 | MN | Combined Heat and Power, Electric Power | Natural Gas | 1901 | TRUE
1997 | MN | Combined Heat and Power, Electric Power | Petroleum | 48451 | TRUE
1997 | MN | Combined Heat and Power, Commercial Power | Total | 129405 | chp
1997 | MN | Combined Heat and Power, Commercial Power | Natural Gas | 110053 | chp
1997 | MN | Combined Heat and Power, Commercial Power | Other Biomass | 17668 | chp
1997 | MN | Combined Heat and Power, Commercial Power | Petroleum | 1684 | chp
1997 | MO | Total Electric Power Industry | Total | 71374185 | FALSE
1997 | MO | Total Electric Power Industry | Coal | 60150280 | FALSE
1997 | MO | Total Electric Power Industry | Hydroelectric Conventional | 1593309 | FALSE
1997 | MO | Total Electric Power Industry | Natural Gas | 598410 | FALSE
1997 | MO | Total Electric Power Industry | Nuclear | 8954604 | FALSE
1997 | MO | Total Electric Power Industry | Other Biomass | 53044 | FALSE
1997 | MO | Total Electric Power Industry | Petroleum | 139522 | FALSE
1997 | MO | Total Electric Power Industry | Pumped Storage | -114984 | FALSE
1997 | MO | Electric Generators, Electric Utilities | Total | 71073239 | TRUE
1997 | MO | Electric Generators, Electric Utilities | Coal | 59903073 | TRUE
1997 | MO | Electric Generators, Electric Utilities | Hydroelectric Conventional | 1593309 | TRUE
1997 | MO | Electric Generators, Electric Utilities | Natural Gas | 570084 | TRUE
1997 | MO | Electric Generators, Electric Utilities | Nuclear | 8954604 | TRUE
1997 | MO | Electric Generators, Electric Utilities | Other Biomass | 41704 | TRUE
1997 | MO | Electric Generators, Electric Utilities | Petroleum | 125449 | TRUE
1997 | MO | Electric Generators, Electric Utilities | Pumped Storage | -114984 | TRUE
1997 | MO | Combined Heat and Power, Industrial Power | Total | 183014 | chp
1997 | MO | Combined Heat and Power, Industrial Power | Coal | 149971 | chp
1997 | MO | Combined Heat and Power, Industrial Power | Natural Gas | 24405 | chp
1997 | MO | Combined Heat and Power, Industrial Power | Other Biomass | 7691 | chp
1997 | MO | Combined Heat and Power, Industrial Power | Petroleum | 947 | chp
1997 | MO | Combined Heat and Power, Commercial Power | Total | 117932 | chp
1997 | MO | Combined Heat and Power, Commercial Power | Coal | 97236 | chp
1997 | MO | Combined Heat and Power, Commercial Power | Natural Gas | 3921 | chp
1997 | MO | Combined Heat and Power, Commercial Power | Other Biomass | 3649 | chp
1997 | MO | Combined Heat and Power, Commercial Power | Petroleum | 13126 | chp
1997 | MS | Total Electric Power Industry | Total | 33678952 | FALSE
1997 | MS | Total Electric Power Industry | Coal | 12546534 | FALSE
1997 | MS | Total Electric Power Industry | Natural Gas | 6054127 | FALSE
1997 | MS | Total Electric Power Industry | Nuclear | 10812562 | FALSE
1997 | MS | Total Electric Power Industry | Other Biomass | 982 | FALSE
1997 | MS | Total Electric Power Industry | Petroleum | 2644220 | FALSE
1997 | MS | Total Electric Power Industry | Wood and Wood Derived Fuels | 1620527 | FALSE
1997 | MS | Electric Generators, Independent Power Producers | Total | 4904 | TRUE
1997 | MS | Electric Generators, Independent Power Producers | Natural Gas | 4904 | TRUE
1997 | MS | Electric Generators, Electric Utilities | Total | 31227619 | TRUE
1997 | MS | Electric Generators, Electric Utilities | Coal | 12500586 | TRUE
1997 | MS | Electric Generators, Electric Utilities | Natural Gas | 5281362 | TRUE
1997 | MS | Electric Generators, Electric Utilities | Nuclear | 10812562 | TRUE
1997 | MS | Electric Generators, Electric Utilities | Petroleum | 2633109 | TRUE
1997 | MS | Combined Heat and Power, Industrial Power | Total | 2421952 | chp
1997 | MS | Combined Heat and Power, Industrial Power | Coal | 45948 | chp
1997 | MS | Combined Heat and Power, Industrial Power | Natural Gas | 743384 | chp
1997 | MS | Combined Heat and Power, Industrial Power | Other Biomass | 982 | chp
1997 | MS | Combined Heat and Power, Industrial Power | Petroleum | 11111 | chp
1997 | MS | Combined Heat and Power, Industrial Power | Wood and Wood Derived Fuels | 1620527 | chp
1997 | MS | Combined Heat and Power, Commercial Power | Total | 24477 | chp
1997 | MS | Combined Heat and Power, Commercial Power | Natural Gas | 24477 | chp
1997 | MT | Total Electric Power Industry | Total | 28586946 | FALSE
1997 | MT | Total Electric Power Industry | Coal | 14616020 | FALSE
1997 | MT | Total Electric Power Industry | Hydroelectric Conventional | 13406494 | FALSE
1997 | MT | Total Electric Power Industry | Natural Gas | 48610 | FALSE
1997 | MT | Total Electric Power Industry | Other Gases | 30861 | FALSE
1997 | MT | Total Electric Power Industry | Petroleum | 436632 | FALSE
1997 | MT | Total Electric Power Industry | Wood and Wood Derived Fuels | 48329 | FALSE
1997 | MT | Electric Generators, Independent Power Producers | Total | 264886 | TRUE
1997 | MT | Electric Generators, Independent Power Producers | Coal | 206099 | TRUE
1997 | MT | Electric Generators, Independent Power Producers | Hydroelectric Conventional | 57995 | TRUE
1997 | MT | Electric Generators, Independent Power Producers | Petroleum | 792 | TRUE
1997 | MT | Electric Generators, Electric Utilities | Total | 27807273 | TRUE
1997 | MT | Electric Generators, Electric Utilities | Coal | 14409921 | TRUE
1997 | MT | Electric Generators, Electric Utilities | Hydroelectric Conventional | 13348499 | TRUE
1997 | MT | Electric Generators, Electric Utilities | Natural Gas | 31625 | TRUE
1997 | MT | Electric Generators, Electric Utilities | Petroleum | 17228 | TRUE
1997 | MT | Combined Heat and Power, Industrial Power | Total | 65824 | chp
1997 | MT | Combined Heat and Power, Industrial Power | Natural Gas | 16985 | chp
1997 | MT | Combined Heat and Power, Industrial Power | Other Gases | 56 | chp
1997 | MT | Combined Heat and Power, Industrial Power | Petroleum | 454 | chp
1997 | MT | Combined Heat and Power, Industrial Power | Wood and Wood Derived Fuels | 48329 | chp
1997 | MT | Combined Heat and Power, Electric Power | Total | 448963 | TRUE
1997 | MT | Combined Heat and Power, Electric Power | Other Gases | 30805 | TRUE
1997 | MT | Combined Heat and Power, Electric Power | Petroleum | 418158 | TRUE
1997 | NC | Total Electric Power Industry | Total | 115494689 | FALSE
1997 | NC | Total Electric Power Industry | Coal | 74072041 | FALSE
1997 | NC | Total Electric Power Industry | Hydroelectric Conventional | 5625884 | FALSE
1997 | NC | Total Electric Power Industry | Natural Gas | 699936 | FALSE
1997 | NC | Total Electric Power Industry | Nuclear | 32453074 | FALSE
1997 | NC | Total Electric Power Industry | Other | 236051 | FALSE
1997 | NC | Total Electric Power Industry | Other Biomass | 78571 | FALSE
1997 | NC | Total Electric Power Industry | Petroleum | 496509 | FALSE
1997 | NC | Total Electric Power Industry | Pumped Storage | 253805 | FALSE
1997 | NC | Total Electric Power Industry | Wood and Wood Derived Fuels | 1578818 | FALSE
1997 | NC | Electric Generators, Independent Power Producers | Total | 1793442 | TRUE
1997 | NC | Electric Generators, Independent Power Producers | Coal | 1317849 | TRUE
1997 | NC | Electric Generators, Independent Power Producers | Hydroelectric Conventional | 19527 | TRUE
1997 | NC | Electric Generators, Independent Power Producers | Natural Gas | 35091 | TRUE
1997 | NC | Electric Generators, Independent Power Producers | Other Biomass | 62954 | TRUE
1997 | NC | Electric Generators, Independent Power Producers | Petroleum | 2714 | TRUE
1997 | NC | Electric Generators, Independent Power Producers | Wood and Wood Derived Fuels | 355307 | TRUE
1997 | NC | Electric Generators, Electric Utilities | Total | 107371092 | TRUE
1997 | NC | Electric Generators, Electric Utilities | Coal | 70181392 | TRUE
1997 | NC | Electric Generators, Electric Utilities | Hydroelectric Conventional | 3894248 | TRUE
1997 | NC | Electric Generators, Electric Utilities | Natural Gas | 376599 | TRUE
1997 | NC | Electric Generators, Electric Utilities | Nuclear | 32453074 | TRUE
1997 | NC | Electric Generators, Electric Utilities | Petroleum | 211974 | TRUE
1997 | NC | Electric Generators, Electric Utilities | Pumped Storage | 253805 | TRUE
1997 | NC | Combined Heat and Power, Industrial Power | Total | 4758041 | chp
1997 | NC | Combined Heat and Power, Industrial Power | Coal | 1102648 | chp
1997 | NC | Combined Heat and Power, Industrial Power | Hydroelectric Conventional | 1696503 | chp
1997 | NC | Combined Heat and Power, Industrial Power | Natural Gas | 222336 | chp
1997 | NC | Combined Heat and Power, Industrial Power | Other | 236051 | chp
1997 | NC | Combined Heat and Power, Industrial Power | Other Biomass | 15617 | chp
1997 | NC | Combined Heat and Power, Industrial Power | Petroleum | 261375 | chp
1997 | NC | Combined Heat and Power, Industrial Power | Wood and Wood Derived Fuels | 1223511 | chp
1997 | NC | Combined Heat and Power, Electric Power | Total | 1466920 | TRUE
1997 | NC | Combined Heat and Power, Electric Power | Coal | 1381730 | TRUE
1997 | NC | Combined Heat and Power, Electric Power | Natural Gas | 65543 | TRUE
1997 | NC | Combined Heat and Power, Electric Power | Petroleum | 19647 | TRUE
1997 | NC | Combined Heat and Power, Commercial Power | Total | 105194 | chp
1997 | NC | Combined Heat and Power, Commercial Power | Coal | 88422 | chp
1997 | NC | Combined Heat and Power, Commercial Power | Hydroelectric Conventional | 15606 | chp
1997 | NC | Combined Heat and Power, Commercial Power | Natural Gas | 367 | chp
1997 | NC | Combined Heat and Power, Commercial Power | Petroleum | 799 | chp
1997 | ND | Total Electric Power Industry | Total | 29852603 | FALSE
1997 | ND | Total Electric Power Industry | Coal | 26389952 | FALSE
1997 | ND | Total Electric Power Industry | Hydroelectric Conventional | 3319577 | FALSE
1997 | ND | Total Electric Power Industry | Natural Gas | 391 | FALSE
1997 | ND | Total Electric Power Industry | Other Biomass | 4139 | FALSE
1997 | ND | Total Electric Power Industry | Other Gases | 44317 | FALSE
1997 | ND | Total Electric Power Industry | Petroleum | 94227 | FALSE
1997 | ND | Electric Generators, Electric Utilities | Total | 29719764 | TRUE
1997 | ND | Electric Generators, Electric Utilities | Coal | 26314471 | TRUE
1997 | ND | Electric Generators, Electric Utilities | Hydroelectric Conventional | 3319577 | TRUE
1997 | ND | Electric Generators, Electric Utilities | Natural Gas | 18 | TRUE
1997 | ND | Electric Generators, Electric Utilities | Petroleum | 85698 | TRUE
1997 | ND | Combined Heat and Power, Industrial Power | Total | 132839 | chp
1997 | ND | Combined Heat and Power, Industrial Power | Coal | 75481 | chp
1997 | ND | Combined Heat and Power, Industrial Power | Natural Gas | 373 | chp
1997 | ND | Combined Heat and Power, Industrial Power | Other Biomass | 4139 | chp
1997 | ND | Combined Heat and Power, Industrial Power | Other Gases | 44317 | chp
1997 | ND | Combined Heat and Power, Industrial Power | Petroleum | 8529 | chp
1997 | NE | Total Electric Power Industry | Total | 28449267 | FALSE
1997 | NE | Total Electric Power Industry | Coal | 17248637 | FALSE
1997 | NE | Total Electric Power Industry | Hydroelectric Conventional | 1672419 | FALSE
1997 | NE | Total Electric Power Industry | Natural Gas | 211301 | FALSE
1997 | NE | Total Electric Power Industry | Nuclear | 9268857 | FALSE
1997 | NE | Total Electric Power Industry | Other Biomass | 16994 | FALSE
1997 | NE | Total Electric Power Industry | Petroleum | 31059 | FALSE
1997 | NE | Electric Generators, Electric Utilities | Total | 28388030 | TRUE
1997 | NE | Electric Generators, Electric Utilities | Coal | 17209080 | TRUE
1997 | NE | Electric Generators, Electric Utilities | Hydroelectric Conventional | 1672419 | TRUE
1997 | NE | Electric Generators, Electric Utilities | Natural Gas | 205991 | TRUE
1997 | NE | Electric Generators, Electric Utilities | Nuclear | 9268857 | TRUE
1997 | NE | Electric Generators, Electric Utilities | Other Biomass | 624 | TRUE
1997 | NE | Electric Generators, Electric Utilities | Petroleum | 31059 | TRUE
1997 | NE | Combined Heat and Power, Industrial Power | Total | 42855 | chp
1997 | NE | Combined Heat and Power, Industrial Power | Coal | 39557 | chp
1997 | NE | Combined Heat and Power, Industrial Power | Natural Gas | 3298 | chp
1997 | NE | Combined Heat and Power, Electric Power | Total | 8395 | TRUE
1997 | NE | Combined Heat and Power, Electric Power | Natural Gas | 1407 | TRUE
1997 | NE | Combined Heat and Power, Electric Power | Other Biomass | 6988 | TRUE
1997 | NE | Combined Heat and Power, Commercial Power | Total | 9987 | chp
1997 | NE | Combined Heat and Power, Commercial Power | Natural Gas | 605 | chp
1997 | NE | Combined Heat and Power, Commercial Power | Other Biomass | 9382 | chp
1997 | NH | Total Electric Power Industry | Total | 15880223 | FALSE
1997 | NH | Total Electric Power Industry | Coal | 4077225 | FALSE
1997 | NH | Total Electric Power Industry | Hydroelectric Conventional | 1621591 | FALSE
1997 | NH | Total Electric Power Industry | Natural Gas | 46894 | FALSE
1997 | NH | Total Electric Power Industry | Nuclear | 7979448 | FALSE
1997 | NH | Total Electric Power Industry | Other Biomass | 192804 | FALSE
1997 | NH | Total Electric Power Industry | Petroleum | 1069822 | FALSE
1997 | NH | Total Electric Power Industry | Wood and Wood Derived Fuels | 892439 | FALSE
1997 | NH | Electric Generators, Independent Power Producers | Total | 1164424 | TRUE
1997 | NH | Electric Generators, Independent Power Producers | Hydroelectric Conventional | 259972 | TRUE
1997 | NH | Electric Generators, Independent Power Producers | Other Biomass | 191973 | TRUE
1997 | NH | Electric Generators, Independent Power Producers | Petroleum | 383 | TRUE
1997 | NH | Electric Generators, Independent Power Producers | Wood and Wood Derived Fuels | 712096 | TRUE
1997 | NH | Electric Generators, Electric Utilities | Total | 14264333 | TRUE
1997 | NH | Electric Generators, Electric Utilities | Coal | 4077225 | TRUE
1997 | NH | Electric Generators, Electric Utilities | Hydroelectric Conventional | 1165007 | TRUE
1997 | NH | Electric Generators, Electric Utilities | Natural Gas | 35108 | TRUE
1997 | NH | Electric Generators, Electric Utilities | Nuclear | 7979448 | TRUE
1997 | NH | Electric Generators, Electric Utilities | Petroleum | 1007545 | TRUE
1997 | NH | Combined Heat and Power, Industrial Power | Total | 351231 | chp
1997 | NH | Combined Heat and Power, Industrial Power | Hydroelectric Conventional | 196612 | chp
1997 | NH | Combined Heat and Power, Industrial Power | Natural Gas | 11786 | chp
1997 | NH | Combined Heat and Power, Industrial Power | Other Biomass | 831 | chp
1997 | NH | Combined Heat and Power, Industrial Power | Petroleum | 36082 | chp
1997 | NH | Combined Heat and Power, Industrial Power | Wood and Wood Derived Fuels | 105920 | chp
1997 | NH | Combined Heat and Power, Electric Power | Total | 74823 | TRUE
1997 | NH | Combined Heat and Power, Electric Power | Petroleum | 400 | TRUE
1997 | NH | Combined Heat and Power, Electric Power | Wood and Wood Derived Fuels | 74423 | TRUE
1997 | NH | Combined Heat and Power, Commercial Power | Total | 25412 | chp
1997 | NH | Combined Heat and Power, Commercial Power | Petroleum | 25412 | chp
1997 | NJ | Total Electric Power Industry | Total | 41756261 | FALSE
1997 | NJ | Total Electric Power Industry | Coal | 8898206 | FALSE
1997 | NJ | Total Electric Power Industry | Hydroelectric Conventional | 18371 | FALSE
1997 | NJ | Total Electric Power Industry | Natural Gas | 16987930 | FALSE
1997 | NJ | Total Electric Power Industry | Nuclear | 13908074 | FALSE
1997 | NJ | Total Electric Power Industry | Other Biomass | 1173176 | FALSE
1997 | NJ | Total Electric Power Industry | Other Gases | 131982 | FALSE
1997 | NJ | Total Electric Power Industry | Petroleum | 768045 | FALSE
1997 | NJ | Total Electric Power Industry | Pumped Storage | -129523 | FALSE
1997 | NJ | Electric Generators, Independent Power Producers | Total | 1555743 | TRUE
1997 | NJ | Electric Generators, Independent Power Producers | Hydroelectric Conventional | 18371 | TRUE
1997 | NJ | Electric Generators, Independent Power Producers | Natural Gas | 870486 | TRUE
1997 | NJ | Electric Generators, Independent Power Producers | Other Biomass | 656418 | TRUE
1997 | NJ | Electric Generators, Independent Power Producers | Petroleum | 10468 | TRUE
1997 | NJ | Electric Generators, Electric Utilities | Total | 23761443 | TRUE
1997 | NJ | Electric Generators, Electric Utilities | Coal | 6821610 | TRUE
1997 | NJ | Electric Generators, Electric Utilities | Natural Gas | 2776813 | TRUE
1997 | NJ | Electric Generators, Electric Utilities | Nuclear | 13908074 | TRUE
1997 | NJ | Electric Generators, Electric Utilities | Petroleum | 384469 | TRUE
1997 | NJ | Electric Generators, Electric Utilities | Pumped Storage | -129523 | TRUE
1997 | NJ | Combined Heat and Power, Industrial Power | Total | 2916646 | chp
1997 | NJ | Combined Heat and Power, Industrial Power | Natural Gas | 2522436 | chp
1997 | NJ | Combined Heat and Power, Industrial Power | Other Biomass | 4938 | chp
1997 | NJ | Combined Heat and Power, Industrial Power | Other Gases | 131982 | chp
1997 | NJ | Combined Heat and Power, Industrial Power | Petroleum | 257290 | chp
1997 | NJ | Combined Heat and Power, Electric Power | Total | 13369899 | TRUE
1997 | NJ | Combined Heat and Power, Electric Power | Coal | 2076596 | TRUE
1997 | NJ | Combined Heat and Power, Electric Power | Natural Gas | 10673489 | TRUE
1997 | NJ | Combined Heat and Power, Electric Power | Other Biomass | 508232 | TRUE
1997 | NJ | Combined Heat and Power, Electric Power | Petroleum | 111582 | TRUE
1997 | NJ | Combined Heat and Power, Commercial Power | Total | 152530 | chp
1997 | NJ | Combined Heat and Power, Commercial Power | Natural Gas | 144706 | chp
1997 | NJ | Combined Heat and Power, Commercial Power | Other Biomass | 3588 | chp
1997 | NJ | Combined Heat and Power, Commercial Power | Petroleum | 4236 | chp
1997 | NM | Total Electric Power Industry | Total | 31462357 | FALSE
1997 | NM | Total Electric Power Industry | Coal | 27078660 | FALSE
1997 | NM | Total Electric Power Industry | Hydroelectric Conventional | 258810 | FALSE
1997 | NM | Total Electric Power Industry | Natural Gas | 4095677 | FALSE
1997 | NM | Total Electric Power Industry | Other Biomass | 6212 | FALSE
1997 | NM | Total Electric Power Industry | Petroleum | 22998 | FALSE
1997 | NM | Electric Generators, Electric Utilities | Total | 30568142 | TRUE
1997 | NM | Electric Generators, Electric Utilities | Coal | 27078660 | TRUE
1997 | NM | Electric Generators, Electric Utilities | Hydroelectric Conventional | 258810 | TRUE
1997 | NM | Electric Generators, Electric Utilities | Natural Gas | 3209597 | TRUE
1997 | NM | Electric Generators, Electric Utilities | Petroleum | 21075 | TRUE
1997 | NM | Combined Heat and Power, Industrial Power | Total | 327656 | chp
1997 | NM | Combined Heat and Power, Industrial Power | Natural Gas | 325733 | chp
1997 | NM | Combined Heat and Power, Industrial Power | Petroleum | 1923 | chp
1997 | NM | Combined Heat and Power, Electric Power | Total | 506997 | TRUE
1997 | NM | Combined Heat and Power, Electric Power | Natural Gas | 500785 | TRUE
1997 | NM | Combined Heat and Power, Electric Power | Other Biomass | 6212 | TRUE
1997 | NM | Combined Heat and Power, Commercial Power | Total | 59562 | chp
1997 | NM | Combined Heat and Power, Commercial Power | Natural Gas | 59562 | chp
1997 | NV | Total Electric Power Industry | Total | 27031522 | FALSE
1997 | NV | Total Electric Power Industry | Coal | 15250606 | FALSE
1997 | NV | Total Electric Power Industry | Geothermal | 1596001 | FALSE
1997 | NV | Total Electric Power Industry | Hydroelectric Conventional | 2586974 | FALSE
1997 | NV | Total Electric Power Industry | Natural Gas | 7557814 | FALSE
1997 | NV | Total Electric Power Industry | Other | 8182 | FALSE
1997 | NV | Total Electric Power Industry | Petroleum | 31945 | FALSE
1997 | NV | Electric Generators, Independent Power Producers | Total | 1830940 | TRUE
1997 | NV | Electric Generators, Independent Power Producers | Geothermal | 1596001 | TRUE
1997 | NV | Electric Generators, Independent Power Producers | Hydroelectric Conventional | 19523 | TRUE
1997 | NV | Electric Generators, Independent Power Producers | Natural Gas | 214627 | TRUE
1997 | NV | Electric Generators, Independent Power Producers | Petroleum | 789 | TRUE
1997 | NV | Electric Generators, Electric Utilities | Total | 22869773 | TRUE
1997 | NV | Electric Generators, Electric Utilities | Coal | 15250606 | TRUE
1997 | NV | Electric Generators, Electric Utilities | Hydroelectric Conventional | 2567451 | TRUE
1997 | NV | Electric Generators, Electric Utilities | Natural Gas | 5020560 | TRUE
1997 | NV | Electric Generators, Electric Utilities | Petroleum | 31156 | TRUE
1997 | NV | Combined Heat and Power, Industrial Power | Total | 138 | chp
1997 | NV | Combined Heat and Power, Industrial Power | Natural Gas | 138 | chp
1997 | NV | Combined Heat and Power, Electric Power | Total | 2330671 | TRUE
1997 | NV | Combined Heat and Power, Electric Power | Natural Gas | 2322489 | TRUE
1997 | NV | Combined Heat and Power, Electric Power | Other | 8182 | TRUE
1997 | NY | Total Electric Power Industry | Total | 140831648 | FALSE
1997 | NY | Total Electric Power Industry | Coal | 24058794 | FALSE
1997 | NY | Total Electric Power Industry | Hydroelectric Conventional | 30617995 | FALSE
1997 | NY | Total Electric Power Industry | Natural Gas | 46280916 | FALSE
1997 | NY | Total Electric Power Industry | Nuclear | 29569618 | FALSE
1997 | NY | Total Electric Power Industry | Other Biomass | 2107261 | FALSE
1997 | NY | Total Electric Power Industry | Other Gases | 107411 | FALSE
1997 | NY | Total Electric Power Industry | Petroleum | 8588376 | FALSE
1997 | NY | Total Electric Power Industry | Pumped Storage | -1093153 | FALSE
1997 | NY | Total Electric Power Industry | Wood and Wood Derived Fuels | 594430 | FALSE
1997 | NY | Electric Generators, Independent Power Producers | Total | 3186990 | TRUE
1997 | NY | Electric Generators, Independent Power Producers | Hydroelectric Conventional | 1492897 | TRUE
1997 | NY | Electric Generators, Independent Power Producers | Natural Gas | 15045 | TRUE
1997 | NY | Electric Generators, Independent Power Producers | Other Biomass | 1399025 | TRUE
1997 | NY | Electric Generators, Independent Power Producers | Other Gases | 832 | TRUE
1997 | NY | Electric Generators, Independent Power Producers | Petroleum | 122108 | TRUE
1997 | NY | Electric Generators, Independent Power Producers | Wood and Wood Derived Fuels | 157083 | TRUE
1997 | NY | Electric Generators, Electric Utilities | Total | 108098599 | TRUE
1997 | NY | Electric Generators, Electric Utilities | Coal | 21752103 | TRUE
1997 | NY | Electric Generators, Electric Utilities | Hydroelectric Conventional | 29004673 | TRUE
1997 | NY | Electric Generators, Electric Utilities | Natural Gas | 20705736 | TRUE
1997 | NY | Electric Generators, Electric Utilities | Nuclear | 29569618 | TRUE
1997 | NY | Electric Generators, Electric Utilities | Petroleum | 8141829 | TRUE
1997 | NY | Electric Generators, Electric Utilities | Pumped Storage | -1093153 | TRUE
1997 | NY | Electric Generators, Electric Utilities | Wood and Wood Derived Fuels | 17793 | TRUE
1997 | NY | Combined Heat and Power, Industrial Power | Total | 3408527 | chp
1997 | NY | Combined Heat and Power, Industrial Power | Coal | 844493 | chp
1997 | NY | Combined Heat and Power, Industrial Power | Hydroelectric Conventional | 115185 | chp
1997 | NY | Combined Heat and Power, Industrial Power | Natural Gas | 1888448 | chp
1997 | NY | Combined Heat and Power, Industrial Power | Other Gases | 106380 | chp
1997 | NY | Combined Heat and Power, Industrial Power | Petroleum | 200975 | chp
1997 | NY | Combined Heat and Power, Industrial Power | Wood and Wood Derived Fuels | 253046 | chp
1997 | NY | Combined Heat and Power, Electric Power | Total | 25108846 | TRUE
1997 | NY | Combined Heat and Power, Electric Power | Coal | 1434629 | TRUE
1997 | NY | Combined Heat and Power, Electric Power | Natural Gas | 22921796 | TRUE
1997 | NY | Combined Heat and Power, Electric Power | Other Biomass | 510856 | TRUE
1997 | NY | Combined Heat and Power, Electric Power | Other Gases | 199 | TRUE
1997 | NY | Combined Heat and Power, Electric Power | Petroleum | 74858 | TRUE
1997 | NY | Combined Heat and Power, Electric Power | Wood and Wood Derived Fuels | 166508 | TRUE
1997 | NY | Combined Heat and Power, Commercial Power | Total | 1028686 | chp
1997 | NY | Combined Heat and Power, Commercial Power | Coal | 27569 | chp
1997 | NY | Combined Heat and Power, Commercial Power | Hydroelectric Conventional | 5240 | chp
1997 | NY | Combined Heat and Power, Commercial Power | Natural Gas | 749891 | chp
1997 | NY | Combined Heat and Power, Commercial Power | Other Biomass | 197380 | chp
1997 | NY | Combined Heat and Power, Commercial Power | Petroleum | 48606 | chp
1997 | OH | Total Electric Power Industry | Total | 142811248 | FALSE
1997 | OH | Total Electric Power Industry | Coal | 125435419 | FALSE
1997 | OH | Total Electric Power Industry | Hydroelectric Conventional | 507368 | FALSE
1997 | OH | Total Electric Power Industry | Natural Gas | 468934 | FALSE
1997 | OH | Total Electric Power Industry | Nuclear | 15330830 | FALSE
1997 | OH | Total Electric Power Industry | Other Biomass | 94 | FALSE
1997 | OH | Total Electric Power Industry | Other Gases | 189767 | FALSE
1997 | OH | Total Electric Power Industry | Petroleum | 293908 | FALSE
1997 | OH | Total Electric Power Industry | Wood and Wood Derived Fuels | 584928 | FALSE
1997 | OH | Electric Generators, Electric Utilities | Total | 141248874 | TRUE
1997 | OH | Electric Generators, Electric Utilities | Coal | 124909642 | TRUE
1997 | OH | Electric Generators, Electric Utilities | Hydroelectric Conventional | 507368 | TRUE
1997 | OH | Electric Generators, Electric Utilities | Natural Gas | 228254 | TRUE
1997 | OH | Electric Generators, Electric Utilities | Nuclear | 15330830 | TRUE
1997 | OH | Electric Generators, Electric Utilities | Other Biomass | 0 | TRUE
1997 | OH | Electric Generators, Electric Utilities | Petroleum | 272780 | TRUE
1997 | OH | Combined Heat and Power, Industrial Power | Total | 1464989 | chp
1997 | OH | Combined Heat and Power, Industrial Power | Coal | 522498 | chp
1997 | OH | Combined Heat and Power, Industrial Power | Natural Gas | 197093 | chp
1997 | OH | Combined Heat and Power, Industrial Power | Other Biomass | 94 | chp
1997 | OH | Combined Heat and Power, Industrial Power | Other Gases | 189767 | chp
1997 | OH | Combined Heat and Power, Industrial Power | Petroleum | 16624 | chp
1997 | OH | Combined Heat and Power, Industrial Power | Wood and Wood Derived Fuels | 538913 | chp
1997 | OH | Combined Heat and Power, Electric Power | Total | 44111 | TRUE
1997 | OH | Combined Heat and Power, Electric Power | Natural Gas | 301 | TRUE
1997 | OH | Combined Heat and Power, Electric Power | Other Biomass | 0 | TRUE
1997 | OH | Combined Heat and Power, Electric Power | Wood and Wood Derived Fuels | 43810 | TRUE
1997 | OH | Combined Heat and Power, Commercial Power | Total | 53274 | chp
1997 | OH | Combined Heat and Power, Commercial Power | Coal | 3279 | chp
1997 | OH | Combined Heat and Power, Commercial Power | Natural Gas | 43286 | chp
1997 | OH | Combined Heat and Power, Commercial Power | Petroleum | 4504 | chp
1997 | OH | Combined Heat and Power, Commercial Power | Wood and Wood Derived Fuels | 2205 | chp
1997 | OK | Total Electric Power Industry | Total | 52863977 | FALSE
1997 | OK | Total Electric Power Industry | Coal | 36032829 | FALSE
1997 | OK | Total Electric Power Industry | Hydroelectric Conventional | 2921206 | FALSE
1997 | OK | Total Electric Power Industry | Natural Gas | 13682329 | FALSE
1997 | OK | Total Electric Power Industry | Other Biomass | 1827 | FALSE
1997 | OK | Total Electric Power Industry | Other Gases | 66790 | FALSE
1997 | OK | Total Electric Power Industry | Petroleum | 26792 | FALSE
1997 | OK | Total Electric Power Industry | Pumped Storage | -97108 | FALSE
1997 | OK | Total Electric Power Industry | Wood and Wood Derived Fuels | 229312 | FALSE
1997 | OK | Electric Generators, Electric Utilities | Total | 48380102 | TRUE
1997 | OK | Electric Generators, Electric Utilities | Coal | 33036688 | TRUE
1997 | OK | Electric Generators, Electric Utilities | Hydroelectric Conventional | 2921206 | TRUE
1997 | OK | Electric Generators, Electric Utilities | Natural Gas | 12506748 | TRUE
1997 | OK | Electric Generators, Electric Utilities | Petroleum | 12568 | TRUE
1997 | OK | Electric Generators, Electric Utilities | Pumped Storage | -97108 | TRUE
1997 | OK | Combined Heat and Power, Industrial Power | Total | 1277604 | chp
1997 | OK | Combined Heat and Power, Industrial Power | Coal | 498599 | chp
1997 | OK | Combined Heat and Power, Industrial Power | Natural Gas | 466852 | chp
1997 | OK | Combined Heat and Power, Industrial Power | Other Biomass | 1827 | chp
1997 | OK | Combined Heat and Power, Industrial Power | Other Gases | 66790 | chp
1997 | OK | Combined Heat and Power, Industrial Power | Petroleum | 14224 | chp
1997 | OK | Combined Heat and Power, Industrial Power | Wood and Wood Derived Fuels | 229312 | chp
1997 | OK | Combined Heat and Power, Electric Power | Total | 3173388 | TRUE
1997 | OK | Combined Heat and Power, Electric Power | Coal | 2497542 | TRUE
1997 | OK | Combined Heat and Power, Electric Power | Natural Gas | 675846 | TRUE
1997 | OK | Combined Heat and Power, Commercial Power | Total | 32883 | chp
1997 | OK | Combined Heat and Power, Commercial Power | Natural Gas | 32883 | chp
1997 | OR | Total Electric Power Industry | Total | 52412854 | FALSE
1997 | OR | Total Electric Power Industry | Coal | 1519667 | FALSE
1997 | OR | Total Electric Power Industry | Hydroelectric Conventional | 46703700 | FALSE
1997 | OR | Total Electric Power Industry | Natural Gas | 3597469 | FALSE
1997 | OR | Total Electric Power Industry | Other Biomass | 90571 | FALSE
1997 | OR | Total Electric Power Industry | Petroleum | 13377 | FALSE
1997 | OR | Total Electric Power Industry | Wood and Wood Derived Fuels | 488070 | FALSE
1997 | OR | Electric Generators, Independent Power Producers | Total | 511234 | TRUE
1997 | OR | Electric Generators, Independent Power Producers | Hydroelectric Conventional | 420425 | TRUE
1997 | OR | Electric Generators, Independent Power Producers | Natural Gas | 238 | TRUE
1997 | OR | Electric Generators, Independent Power Producers | Other Biomass | 90571 | TRUE
1997 | OR | Electric Generators, Electric Utilities | Total | 49068279 | TRUE
1997 | OR | Electric Generators, Electric Utilities | Coal | 1500879 | TRUE
1997 | OR | Electric Generators, Electric Utilities | Hydroelectric Conventional | 46283275 | TRUE
1997 | OR | Electric Generators, Electric Utilities | Natural Gas | 1273183 | TRUE
1997 | OR | Electric Generators, Electric Utilities | Other Biomass | 0 | TRUE
1997 | OR | Electric Generators, Electric Utilities | Petroleum | 10942 | TRUE
1997 | OR | Electric Generators, Electric Utilities | Wood and Wood Derived Fuels | 0 | TRUE
1997 | OR | Combined Heat and Power, Industrial Power | Total | 660034 | chp
1997 | OR | Combined Heat and Power, Industrial Power | Coal | 18788 | chp
1997 | OR | Combined Heat and Power, Industrial Power | Natural Gas | 408214 | chp
1997 | OR | Combined Heat and Power, Industrial Power | Petroleum | 2423 | chp
1997 | OR | Combined Heat and Power, Industrial Power | Wood and Wood Derived Fuels | 230609 | chp
1997 | OR | Combined Heat and Power, Electric Power | Total | 2166349 | TRUE
1997 | OR | Combined Heat and Power, Electric Power | Natural Gas | 1908888 | TRUE
1997 | OR | Combined Heat and Power, Electric Power | Wood and Wood Derived Fuels | 257461 | TRUE
1997 | OR | Combined Heat and Power, Commercial Power | Total | 6958 | chp
1997 | OR | Combined Heat and Power, Commercial Power | Natural Gas | 6946 | chp
1997 | OR | Combined Heat and Power, Commercial Power | Petroleum | 12 | chp
1997 | PA | Total Electric Power Industry | Total | 193463198 | FALSE
1997 | PA | Total Electric Power Industry | Coal | 115504502 | FALSE
1997 | PA | Total Electric Power Industry | Hydroelectric Conventional | 2249115 | FALSE
1997 | PA | Total Electric Power Industry | Natural Gas | 2654904 | FALSE
1997 | PA | Total Electric Power Industry | Nuclear | 67654588 | FALSE
1997 | PA | Total Electric Power Industry | Other | 28955 | FALSE
1997 | PA | Total Electric Power Industry | Other Biomass | 1793284 | FALSE
1997 | PA | Total Electric Power Industry | Other Gases | 756189 | FALSE
1997 | PA | Total Electric Power Industry | Petroleum | 2705109 | FALSE
1997 | PA | Total Electric Power Industry | Pumped Storage | -631044 | FALSE
1997 | PA | Total Electric Power Industry | Wood and Wood Derived Fuels | 747596 | FALSE
1997 | PA | Electric Generators, Independent Power Producers | Total | 4741756 | TRUE
1997 | PA | Electric Generators, Independent Power Producers | Coal | 2728622 | TRUE
1997 | PA | Electric Generators, Independent Power Producers | Hydroelectric Conventional | 470117 | TRUE
1997 | PA | Electric Generators, Independent Power Producers | Natural Gas | 18906 | TRUE
1997 | PA | Electric Generators, Independent Power Producers | Other Biomass | 1507254 | TRUE
1997 | PA | Electric Generators, Independent Power Producers | Other Gases | 266 | TRUE
1997 | PA | Electric Generators, Independent Power Producers | Petroleum | 16591 | TRUE
1997 | PA | Electric Generators, Electric Utilities | Total | 177166516 | TRUE
1997 | PA | Electric Generators, Electric Utilities | Coal | 105445514 | TRUE
1997 | PA | Electric Generators, Electric Utilities | Hydroelectric Conventional | 1778998 | TRUE
1997 | PA | Electric Generators, Electric Utilities | Natural Gas | 611049 | TRUE
1997 | PA | Electric Generators, Electric Utilities | Nuclear | 67654588 | TRUE
1997 | PA | Electric Generators, Electric Utilities | Petroleum | 2307411 | TRUE
1997 | PA | Electric Generators, Electric Utilities | Pumped Storage | -631044 | TRUE
1997 | PA | Combined Heat and Power, Industrial Power | Total | 3904710 | chp
1997 | PA | Combined Heat and Power, Industrial Power | Coal | 1705233 | chp
1997 | PA | Combined Heat and Power, Industrial Power | Natural Gas | 676081 | chp
1997 | PA | Combined Heat and Power, Industrial Power | Other | 28955 | chp
1997 | PA | Combined Heat and Power, Industrial Power | Other Biomass | 19345 | chp
1997 | PA | Combined Heat and Power, Industrial Power | Other Gases | 755139 | chp
1997 | PA | Combined Heat and Power, Industrial Power | Petroleum | 174943 | chp
1997 | PA | Combined Heat and Power, Industrial Power | Wood and Wood Derived Fuels | 545014 | chp
1997 | PA | Combined Heat and Power, Electric Power | Total | 7238719 | TRUE
1997 | PA | Combined Heat and Power, Electric Power | Coal | 5617839 | TRUE
1997 | PA | Combined Heat and Power, Electric Power | Natural Gas | 1177047 | TRUE
1997 | PA | Combined Heat and Power, Electric Power | Other Biomass | 41135 | TRUE
1997 | PA | Combined Heat and Power, Electric Power | Other Gases | 784 | TRUE
1997 | PA | Combined Heat and Power, Electric Power | Petroleum | 199332 | TRUE
1997 | PA | Combined Heat and Power, Electric Power | Wood and Wood Derived Fuels | 202582 | TRUE
1997 | PA | Combined Heat and Power, Commercial Power | Total | 411497 | chp
1997 | PA | Combined Heat and Power, Commercial Power | Coal | 7294 | chp
1997 | PA | Combined Heat and Power, Commercial Power | Natural Gas | 171821 | chp
1997 | PA | Combined Heat and Power, Commercial Power | Other Biomass | 225550 | chp
1997 | PA | Combined Heat and Power, Commercial Power | Petroleum | 6832 | chp
1997 | RI | Total Electric Power Industry | Total | 7709553 | FALSE
1997 | RI | Total Electric Power Industry | Coal | 0 | FALSE
1997 | RI | Total Electric Power Industry | Hydroelectric Conventional | 7509 | FALSE
1997 | RI | Total Electric Power Industry | Natural Gas | 7508404 | FALSE
1997 | RI | Total Electric Power Industry | Other Biomass | 104590 | FALSE
1997 | RI | Total Electric Power Industry | Petroleum | 89050 | FALSE
1997 | RI | Electric Generators, Independent Power Producers | Total | 3551611 | TRUE
1997 | RI | Electric Generators, Independent Power Producers | Hydroelectric Conventional | 7509 | TRUE
1997 | RI | Electric Generators, Independent Power Producers | Natural Gas | 3437250 | TRUE
1997 | RI | Electric Generators, Independent Power Producers | Other Biomass | 104590 | TRUE
1997 | RI | Electric Generators, Independent Power Producers | Petroleum | 2262 | TRUE
1997 | RI | Electric Generators, Electric Utilities | Total | 3562833 | TRUE
1997 | RI | Electric Generators, Electric Utilities | Coal | 0 | TRUE
1997 | RI | Electric Generators, Electric Utilities | Hydroelectric Conventional | 0 | TRUE
1997 | RI | Electric Generators, Electric Utilities | Natural Gas | 3546224 | TRUE
1997 | RI | Electric Generators, Electric Utilities | Petroleum | 16609 | TRUE
1997 | RI | Combined Heat and Power, Industrial Power | Total | 4601 | chp
1997 | RI | Combined Heat and Power, Industrial Power | Natural Gas | 857 | chp
1997 | RI | Combined Heat and Power, Industrial Power | Petroleum | 3744 | chp
1997 | RI | Combined Heat and Power, Electric Power | Total | 539135 | TRUE
1997 | RI | Combined Heat and Power, Electric Power | Natural Gas | 513102 | TRUE
1997 | RI | Combined Heat and Power, Electric Power | Petroleum | 26033 | TRUE
1997 | RI | Combined Heat and Power, Commercial Power | Total | 51373 | chp
1997 | RI | Combined Heat and Power, Commercial Power | Natural Gas | 10971 | chp
1997 | RI | Combined Heat and Power, Commercial Power | Petroleum | 40402 | chp
1997 | SC | Total Electric Power Industry | Total | 80828058 | FALSE
1997 | SC | Total Electric Power Industry | Coal | 31574374 | FALSE
1997 | SC | Total Electric Power Industry | Hydroelectric Conventional | 2958153 | FALSE
1997 | SC | Total Electric Power Industry | Natural Gas | 290711 | FALSE
1997 | SC | Total Electric Power Industry | Nuclear | 44915514 | FALSE
1997 | SC | Total Electric Power Industry | Other | 5045 | FALSE
1997 | SC | Total Electric Power Industry | Other Biomass | 67500 | FALSE
1997 | SC | Total Electric Power Industry | Other Gases | 1141 | FALSE
1997 | SC | Total Electric Power Industry | Petroleum | 364005 | FALSE
1997 | SC | Total Electric Power Industry | Pumped Storage | -855044 | FALSE
1997 | SC | Total Electric Power Industry | Wood and Wood Derived Fuels | 1506659 | FALSE
1997 | SC | Electric Generators, Independent Power Producers | Total | 54569 | TRUE
1997 | SC | Electric Generators, Independent Power Producers | Hydroelectric Conventional | 54569 | TRUE
1997 | SC | Electric Generators, Electric Utilities | Total | 78374450 | TRUE
1997 | SC | Electric Generators, Electric Utilities | Coal | 31042658 | TRUE
1997 | SC | Electric Generators, Electric Utilities | Hydroelectric Conventional | 2901794 | TRUE
1997 | SC | Electric Generators, Electric Utilities | Natural Gas | 181202 | TRUE
1997 | SC | Electric Generators, Electric Utilities | Nuclear | 44915514 | TRUE
1997 | SC | Electric Generators, Electric Utilities | Petroleum | 188326 | TRUE
1997 | SC | Electric Generators, Electric Utilities | Pumped Storage | -855044 | TRUE
1997 | SC | Combined Heat and Power, Industrial Power | Total | 2331393 | chp
1997 | SC | Combined Heat and Power, Industrial Power | Coal | 531716 | chp
1997 | SC | Combined Heat and Power, Industrial Power | Natural Gas | 107437 | chp
1997 | SC | Combined Heat and Power, Industrial Power | Other | 5045 | chp
1997 | SC | Combined Heat and Power, Industrial Power | Other Biomass | 5051 | chp
1997 | SC | Combined Heat and Power, Industrial Power | Other Gases | 1141 | chp
1997 | SC | Combined Heat and Power, Industrial Power | Petroleum | 174344 | chp
1997 | SC | Combined Heat and Power, Industrial Power | Wood and Wood Derived Fuels | 1506659 | chp
1997 | SC | Combined Heat and Power, Commercial Power | Total | 67646 | chp
1997 | SC | Combined Heat and Power, Commercial Power | Hydroelectric Conventional | 1790 | chp
1997 | SC | Combined Heat and Power, Commercial Power | Natural Gas | 2072 | chp
1997 | SC | Combined Heat and Power, Commercial Power | Other Biomass | 62449 | chp
1997 | SC | Combined Heat and Power, Commercial Power | Petroleum | 1335 | chp
1997 | SD | Total Electric Power Industry | Total | 12449501 | FALSE
1997 | SD | Total Electric Power Industry | Coal | 3314068 | FALSE
1997 | SD | Total Electric Power Industry | Hydroelectric Conventional | 9012260 | FALSE
1997 | SD | Total Electric Power Industry | Natural Gas | 116637 | FALSE
1997 | SD | Total Electric Power Industry | Petroleum | 6536 | FALSE
1997 | SD | Electric Generators, Electric Utilities | Total | 12449501 | TRUE
1997 | SD | Electric Generators, Electric Utilities | Coal | 3314068 | TRUE
1997 | SD | Electric Generators, Electric Utilities | Hydroelectric Conventional | 9012260 | TRUE
1997 | SD | Electric Generators, Electric Utilities | Natural Gas | 116637 | TRUE
1997 | SD | Electric Generators, Electric Utilities | Petroleum | 6536 | TRUE
1997 | TN | Total Electric Power Industry | Total | 96814073 | FALSE
1997 | TN | Total Electric Power Industry | Coal | 60517697 | FALSE
1997 | TN | Total Electric Power Industry | Hydroelectric Conventional | 11037998 | FALSE
1997 | TN | Total Electric Power Industry | Natural Gas | 356587 | FALSE
1997 | TN | Total Electric Power Industry | Nuclear | 24647994 | FALSE
1997 | TN | Total Electric Power Industry | Other | 115440 | FALSE
1997 | TN | Total Electric Power Industry | Other Biomass | 60910 | FALSE
1997 | TN | Total Electric Power Industry | Other Gases | 17555 | FALSE
1997 | TN | Total Electric Power Industry | Petroleum | 197610 | FALSE
1997 | TN | Total Electric Power Industry | Pumped Storage | -672094 | FALSE
1997 | TN | Total Electric Power Industry | Wood and Wood Derived Fuels | 534376 | FALSE
1997 | TN | Electric Generators, Independent Power Producers | Total | 22707 | TRUE
1997 | TN | Electric Generators, Independent Power Producers | Other Biomass | 22707 | TRUE
1997 | TN | Electric Generators, Electric Utilities | Total | 93293232 | TRUE
1997 | TN | Electric Generators, Electric Utilities | Coal | 58899058 | TRUE
1997 | TN | Electric Generators, Electric Utilities | Hydroelectric Conventional | 10073313 | TRUE
1997 | TN | Electric Generators, Electric Utilities | Natural Gas | 152081 | TRUE
1997 | TN | Electric Generators, Electric Utilities | Nuclear | 24647994 | TRUE
1997 | TN | Electric Generators, Electric Utilities | Petroleum | 192880 | TRUE
1997 | TN | Electric Generators, Electric Utilities | Pumped Storage | -672094 | TRUE
1997 | TN | Combined Heat and Power, Industrial Power | Total | 3383238 | chp
1997 | TN | Combined Heat and Power, Industrial Power | Coal | 1576275 | chp
1997 | TN | Combined Heat and Power, Industrial Power | Hydroelectric Conventional | 964685 | chp
1997 | TN | Combined Heat and Power, Industrial Power | Natural Gas | 163539 | chp
1997 | TN | Combined Heat and Power, Industrial Power | Other | 115440 | chp
1997 | TN | Combined Heat and Power, Industrial Power | Other Biomass | 7012 | chp
1997 | TN | Combined Heat and Power, Industrial Power | Other Gases | 17486 | chp
1997 | TN | Combined Heat and Power, Industrial Power | Petroleum | 4530 | chp
1997 | TN | Combined Heat and Power, Industrial Power | Wood and Wood Derived Fuels | 534271 | chp
1997 | TN | Combined Heat and Power, Electric Power | Total | 174 | TRUE
1997 | TN | Combined Heat and Power, Electric Power | Other Gases | 69 | TRUE
1997 | TN | Combined Heat and Power, Electric Power | Wood and Wood Derived Fuels | 105 | TRUE
1997 | TN | Combined Heat and Power, Commercial Power | Total | 114722 | chp
1997 | TN | Combined Heat and Power, Commercial Power | Coal | 42364 | chp
1997 | TN | Combined Heat and Power, Commercial Power | Natural Gas | 40967 | chp
1997 | TN | Combined Heat and Power, Commercial Power | Other Biomass | 31191 | chp
1997 | TN | Combined Heat and Power, Commercial Power | Petroleum | 200 | chp
1997 | TX | Total Electric Power Industry | Total | 336319510 | FALSE
1997 | TX | Total Electric Power Industry | Coal | 138491102 | FALSE
1997 | TX | Total Electric Power Industry | Hydroelectric Conventional | 1790750 | FALSE
1997 | TX | Total Electric Power Industry | Natural Gas | 151504768 | FALSE
1997 | TX | Total Electric Power Industry | Nuclear | 37357647 | FALSE
1997 | TX | Total Electric Power Industry | Other | 404237 | FALSE
1997 | TX | Total Electric Power Industry | Other Biomass | 88899 | FALSE
1997 | TX | Total Electric Power Industry | Other Gases | 3705248 | FALSE
1997 | TX | Total Electric Power Industry | Petroleum | 1523836 | FALSE
1997 | TX | Total Electric Power Industry | Solar Thermal and Photovoltaic | 212 | FALSE
1997 | TX | Total Electric Power Industry | Wind | 81054 | FALSE
1997 | TX | Total Electric Power Industry | Wood and Wood Derived Fuels | 1371757 | FALSE
1997 | TX | Electric Generators, Independent Power Producers | Total | 150958 | TRUE
1997 | TX | Electric Generators, Independent Power Producers | Hydroelectric Conventional | 6121 | TRUE
1997 | TX | Electric Generators, Independent Power Producers | Natural Gas | 18848 | TRUE
1997 | TX | Electric Generators, Independent Power Producers | Other Biomass | 44935 | TRUE
1997 | TX | Electric Generators, Independent Power Producers | Wind | 81054 | TRUE
1997 | TX | Electric Generators, Electric Utilities | Total | 277190347 | TRUE
1997 | TX | Electric Generators, Electric Utilities | Coal | 135696240 | TRUE
1997 | TX | Electric Generators, Electric Utilities | Hydroelectric Conventional | 1784629 | TRUE
1997 | TX | Electric Generators, Electric Utilities | Natural Gas | 102163775 | TRUE
1997 | TX | Electric Generators, Electric Utilities | Nuclear | 37357647 | TRUE
1997 | TX | Electric Generators, Electric Utilities | Petroleum | 187844 | TRUE
1997 | TX | Electric Generators, Electric Utilities | Solar Thermal and Photovoltaic | 212 | TRUE
1997 | TX | Combined Heat and Power, Industrial Power | Total | 38672093 | chp
1997 | TX | Combined Heat and Power, Industrial Power | Coal | 2794862 | chp
1997 | TX | Combined Heat and Power, Industrial Power | Natural Gas | 30811844 | chp
1997 | TX | Combined Heat and Power, Industrial Power | Other | 349612 | chp
1997 | TX | Combined Heat and Power, Industrial Power | Other Biomass | 37791 | chp
1997 | TX | Combined Heat and Power, Industrial Power | Other Gases | 3185152 | chp
1997 | TX | Combined Heat and Power, Industrial Power | Petroleum | 121075 | chp
1997 | TX | Combined Heat and Power, Industrial Power | Wood and Wood Derived Fuels | 1371757 | chp
1997 | TX | Combined Heat and Power, Electric Power | Total | 19890667 | TRUE
1997 | TX | Combined Heat and Power, Electric Power | Natural Gas | 18106192 | TRUE
1997 | TX | Combined Heat and Power, Electric Power | Other | 54625 | TRUE
1997 | TX | Combined Heat and Power, Electric Power | Other Gases | 520096 | TRUE
1997 | TX | Combined Heat and Power, Electric Power | Petroleum | 1209754 | TRUE
1997 | TX | Combined Heat and Power, Commercial Power | Total | 415445 | chp
1997 | TX | Combined Heat and Power, Commercial Power | Natural Gas | 404109 | chp
1997 | TX | Combined Heat and Power, Commercial Power | Other Biomass | 6173 | chp
1997 | TX | Combined Heat and Power, Commercial Power | Petroleum | 5163 | chp
1997 | US-TOTAL | Total Electric Power Industry | Total | 3492172283 | FALSE
1997 | US-TOTAL | Total Electric Power Industry | Coal | 1845015736 | FALSE
1997 | US-TOTAL | Total Electric Power Industry | Geothermal | 14726102 | FALSE
1997 | US-TOTAL | Total Electric Power Industry | Hydroelectric Conventional | 356453295 | FALSE
1997 | US-TOTAL | Total Electric Power Industry | Natural Gas | 479398670 | FALSE
1997 | US-TOTAL | Total Electric Power Industry | Nuclear | 628644171 | FALSE
1997 | US-TOTAL | Total Electric Power Industry | Other | 3611990 | FALSE
1997 | US-TOTAL | Total Electric Power Industry | Other Biomass | 21709073 | FALSE
1997 | US-TOTAL | Total Electric Power Industry | Other Gases | 13350634 | FALSE
1997 | US-TOTAL | Total Electric Power Industry | Petroleum | 92554873 | FALSE
1997 | US-TOTAL | Total Electric Power Industry | Pumped Storage | -4039905 | FALSE
1997 | US-TOTAL | Total Electric Power Industry | Solar Thermal and Photovoltaic | 511168 | FALSE
1997 | US-TOTAL | Total Electric Power Industry | Wind | 3288035 | FALSE
1997 | US-TOTAL | Total Electric Power Industry | Wood and Wood Derived Fuels | 36948441 | FALSE
1997 | US-TOTAL | Electric Generators, Independent Power Producers | Total | 58741256 | TRUE
1997 | US-TOTAL | Electric Generators, Independent Power Producers | Coal | 5343990 | TRUE
1997 | US-TOTAL | Electric Generators, Independent Power Producers | Geothermal | 9256992 | TRUE
1997 | US-TOTAL | Electric Generators, Independent Power Producers | Hydroelectric Conventional | 9374519 | TRUE
1997 | US-TOTAL | Electric Generators, Independent Power Producers | Natural Gas | 7506269 | TRUE
1997 | US-TOTAL | Electric Generators, Independent Power Producers | Other Biomass | 15153365 | TRUE
1997 | US-TOTAL | Electric Generators, Independent Power Producers | Other Gases | 30615 | TRUE
1997 | US-TOTAL | Electric Generators, Independent Power Producers | Petroleum | 2556696 | TRUE
1997 | US-TOTAL | Electric Generators, Independent Power Producers | Solar Thermal and Photovoltaic | 507687 | TRUE
1997 | US-TOTAL | Electric Generators, Independent Power Producers | Wind | 3282058 | TRUE
1997 | US-TOTAL | Electric Generators, Independent Power Producers | Wood and Wood Derived Fuels | 5729065 | TRUE
1997 | US-TOTAL | Electric Generators, Electric Utilities | Total | 3122523144 | TRUE
1997 | US-TOTAL | Electric Generators, Electric Utilities | Coal | 1787806344 | TRUE
1997 | US-TOTAL | Electric Generators, Electric Utilities | Geothermal | 5469110 | TRUE
1997 | US-TOTAL | Electric Generators, Electric Utilities | Hydroelectric Conventional | 341273443 | TRUE
1997 | US-TOTAL | Electric Generators, Electric Utilities | Natural Gas | 283624806 | TRUE
1997 | US-TOTAL | Electric Generators, Electric Utilities | Nuclear | 628644171 | TRUE
1997 | US-TOTAL | Electric Generators, Electric Utilities | Other Biomass | 1243774 | TRUE
1997 | US-TOTAL | Electric Generators, Electric Utilities | Petroleum | 77752652 | TRUE
1997 | US-TOTAL | Electric Generators, Electric Utilities | Pumped Storage | -4039905 | TRUE
1997 | US-TOTAL | Electric Generators, Electric Utilities | Solar Thermal and Photovoltaic | 3481 | TRUE
1997 | US-TOTAL | Electric Generators, Electric Utilities | Wind | 5977 | TRUE
1997 | US-TOTAL | Electric Generators, Electric Utilities | Wood and Wood Derived Fuels | 739291 | TRUE
1997 | US-TOTAL | Combined Heat and Power, Industrial Power | Total | 154096608 | chp
1997 | US-TOTAL | Combined Heat and Power, Industrial Power | Coal | 23214152 | chp
1997 | US-TOTAL | Combined Heat and Power, Industrial Power | Hydroelectric Conventional | 5685141 | chp
1997 | US-TOTAL | Combined Heat and Power, Industrial Power | Natural Gas | 75077847 | chp
1997 | US-TOTAL | Combined Heat and Power, Industrial Power | Other | 3549171 | chp
1997 | US-TOTAL | Combined Heat and Power, Industrial Power | Other Biomass | 882479 | chp
1997 | US-TOTAL | Combined Heat and Power, Industrial Power | Other Gases | 11814154 | chp
1997 | US-TOTAL | Combined Heat and Power, Industrial Power | Petroleum | 5648645 | chp
1997 | US-TOTAL | Combined Heat and Power, Industrial Power | Wood and Wood Derived Fuels | 28225019 | chp
1997 | US-TOTAL | Combined Heat and Power, Electric Power | Total | 148110733 | TRUE
1997 | US-TOTAL | Combined Heat and Power, Electric Power | Coal | 27611427 | TRUE
1997 | US-TOTAL | Combined Heat and Power, Electric Power | Natural Gas | 108464747 | TRUE
1997 | US-TOTAL | Combined Heat and Power, Electric Power | Other | 62807 | TRUE
1997 | US-TOTAL | Combined Heat and Power, Electric Power | Other Biomass | 2087426 | TRUE
1997 | US-TOTAL | Combined Heat and Power, Electric Power | Other Gases | 1502751 | TRUE
1997 | US-TOTAL | Combined Heat and Power, Electric Power | Petroleum | 6169702 | TRUE
1997 | US-TOTAL | Combined Heat and Power, Electric Power | Wood and Wood Derived Fuels | 2211873 | TRUE
1997 | US-TOTAL | Combined Heat and Power, Commercial Power | Total | 8700542 | chp
1997 | US-TOTAL | Combined Heat and Power, Commercial Power | Coal | 1039823 | chp
1997 | US-TOTAL | Combined Heat and Power, Commercial Power | Hydroelectric Conventional | 120192 | chp
1997 | US-TOTAL | Combined Heat and Power, Commercial Power | Natural Gas | 4725001 | chp
1997 | US-TOTAL | Combined Heat and Power, Commercial Power | Other | 12 | chp
1997 | US-TOTAL | Combined Heat and Power, Commercial Power | Other Biomass | 2342029 | chp
1997 | US-TOTAL | Combined Heat and Power, Commercial Power | Other Gases | 3114 | chp
1997 | US-TOTAL | Combined Heat and Power, Commercial Power | Petroleum | 427178 | chp
1997 | US-TOTAL | Combined Heat and Power, Commercial Power | Wood and Wood Derived Fuels | 43193 | chp
1997 | UT | Total Electric Power Industry | Total | 34712212 | FALSE
1997 | UT | Total Electric Power Industry | Coal | 32544003 | FALSE
1997 | UT | Total Electric Power Industry | Geothermal | 168518 | FALSE
1997 | UT | Total Electric Power Industry | Hydroelectric Conventional | 1344161 | FALSE
1997 | UT | Total Electric Power Industry | Natural Gas | 327566 | FALSE
1997 | UT | Total Electric Power Industry | Other Gases | 281017 | FALSE
1997 | UT | Total Electric Power Industry | Petroleum | 46947 | FALSE
1997 | UT | Total Electric Power Industry | Pumped Storage | 0 | FALSE
1997 | UT | Electric Generators, Independent Power Producers | Total | 401820 | TRUE
1997 | UT | Electric Generators, Independent Power Producers | Coal | 385829 | TRUE
1997 | UT | Electric Generators, Independent Power Producers | Hydroelectric Conventional | 13583 | TRUE
1997 | UT | Electric Generators, Independent Power Producers | Petroleum | 2408 | TRUE
1997 | UT | Electric Generators, Electric Utilities | Total | 33969325 | TRUE
1997 | UT | Electric Generators, Electric Utilities | Coal | 32143936 | TRUE
1997 | UT | Electric Generators, Electric Utilities | Geothermal | 168518 | TRUE
1997 | UT | Electric Generators, Electric Utilities | Hydroelectric Conventional | 1330578 | TRUE
1997 | UT | Electric Generators, Electric Utilities | Natural Gas | 297457 | TRUE
1997 | UT | Electric Generators, Electric Utilities | Petroleum | 28836 | TRUE
1997 | UT | Electric Generators, Electric Utilities | Pumped Storage | 0 | TRUE
1997 | UT | Combined Heat and Power, Industrial Power | Total | 317002 | chp
1997 | UT | Combined Heat and Power, Industrial Power | Coal | 14238 | chp
1997 | UT | Combined Heat and Power, Industrial Power | Natural Gas | 9258 | chp
1997 | UT | Combined Heat and Power, Industrial Power | Other Gases | 277915 | chp
1997 | UT | Combined Heat and Power, Industrial Power | Petroleum | 15591 | chp
1997 | UT | Combined Heat and Power, Commercial Power | Total | 24065 | chp
1997 | UT | Combined Heat and Power, Commercial Power | Natural Gas | 20851 | chp
1997 | UT | Combined Heat and Power, Commercial Power | Other Gases | 3102 | chp
1997 | UT | Combined Heat and Power, Commercial Power | Petroleum | 112 | chp
1997 | VA | Total Electric Power Industry | Total | 68515334 | FALSE
1997 | VA | Total Electric Power Industry | Coal | 34159931 | FALSE
1997 | VA | Total Electric Power Industry | Hydroelectric Conventional | 1020276 | FALSE
1997 | VA | Total Electric Power Industry | Natural Gas | 1880049 | FALSE
1997 | VA | Total Electric Power Industry | Nuclear | 27084059 | FALSE
1997 | VA | Total Electric Power Industry | Other Biomass | 1055393 | FALSE
1997 | VA | Total Electric Power Industry | Other Gases | 66 | FALSE
1997 | VA | Total Electric Power Industry | Petroleum | 2770044 | FALSE
1997 | VA | Total Electric Power Industry | Pumped Storage | -863791 | FALSE
1997 | VA | Total Electric Power Industry | Solar Thermal and Photovoltaic | 0 | FALSE
1997 | VA | Total Electric Power Industry | Wood and Wood Derived Fuels | 1409307 | FALSE
1997 | VA | Electric Generators, Independent Power Producers | Total | 2510375 | TRUE
1997 | VA | Electric Generators, Independent Power Producers | Hydroelectric Conventional | 67835 | TRUE
1997 | VA | Electric Generators, Independent Power Producers | Natural Gas | 71411 | TRUE
1997 | VA | Electric Generators, Independent Power Producers | Other Biomass | 692045 | TRUE
1997 | VA | Electric Generators, Independent Power Producers | Petroleum | 1573488 | TRUE
1997 | VA | Electric Generators, Independent Power Producers | Wood and Wood Derived Fuels | 105596 | TRUE
1997 | VA | Electric Generators, Electric Utilities | Total | 58985991 | TRUE
1997 | VA | Electric Generators, Electric Utilities | Coal | 29676411 | TRUE
1997 | VA | Electric Generators, Electric Utilities | Hydroelectric Conventional | 939569 | TRUE
1997 | VA | Electric Generators, Electric Utilities | Natural Gas | 1291954 | TRUE
1997 | VA | Electric Generators, Electric Utilities | Nuclear | 27084059 | TRUE
1997 | VA | Electric Generators, Electric Utilities | Petroleum | 857789 | TRUE
1997 | VA | Electric Generators, Electric Utilities | Pumped Storage | -863791 | TRUE
1997 | VA | Electric Generators, Electric Utilities | Solar Thermal and Photovoltaic | 0 | TRUE
1997 | VA | Combined Heat and Power, Industrial Power | Total | 2615905 | chp
1997 | VA | Combined Heat and Power, Industrial Power | Coal | 977824 | chp
1997 | VA | Combined Heat and Power, Industrial Power | Hydroelectric Conventional | 12872 | chp
1997 | VA | Combined Heat and Power, Industrial Power | Natural Gas | 121901 | chp
1997 | VA | Combined Heat and Power, Industrial Power | Other Biomass | 17572 | chp
1997 | VA | Combined Heat and Power, Industrial Power | Other Gases | 66 | chp
1997 | VA | Combined Heat and Power, Industrial Power | Petroleum | 185387 | chp
1997 | VA | Combined Heat and Power, Industrial Power | Wood and Wood Derived Fuels | 1300283 | chp
1997 | VA | Combined Heat and Power, Electric Power | Total | 3745572 | TRUE
1997 | VA | Combined Heat and Power, Electric Power | Coal | 3484483 | TRUE
1997 | VA | Combined Heat and Power, Electric Power | Natural Gas | 214023 | TRUE
1997 | VA | Combined Heat and Power, Electric Power | Other Biomass | 2268 | TRUE
1997 | VA | Combined Heat and Power, Electric Power | Petroleum | 41370 | TRUE
1997 | VA | Combined Heat and Power, Electric Power | Wood and Wood Derived Fuels | 3428 | TRUE
1997 | VA | Combined Heat and Power, Commercial Power | Total | 657491 | chp
1997 | VA | Combined Heat and Power, Commercial Power | Coal | 21213 | chp
1997 | VA | Combined Heat and Power, Commercial Power | Natural Gas | 180760 | chp
1997 | VA | Combined Heat and Power, Commercial Power | Other Biomass | 343508 | chp
1997 | VA | Combined Heat and Power, Commercial Power | Petroleum | 112010 | chp
1997 | VT | Total Electric Power Industry | Total | 5680538 | FALSE
1997 | VT | Total Electric Power Industry | Hydroelectric Conventional | 1067442 | FALSE
1997 | VT | Total Electric Power Industry | Natural Gas | 93 | FALSE
1997 | VT | Total Electric Power Industry | Nuclear | 4266866 | FALSE
1997 | VT | Total Electric Power Industry | Petroleum | 11206 | FALSE
1997 | VT | Total Electric Power Industry | Wind | 0 | FALSE
1997 | VT | Total Electric Power Industry | Wood and Wood Derived Fuels | 334931 | FALSE
1997 | VT | Electric Generators, Independent Power Producers | Total | 313696 | TRUE
1997 | VT | Electric Generators, Independent Power Producers | Hydroelectric Conventional | 149275 | TRUE
1997 | VT | Electric Generators, Independent Power Producers | Petroleum | 1246 | TRUE
1997 | VT | Electric Generators, Independent Power Producers | Wood and Wood Derived Fuels | 163175 | TRUE
1997 | VT | Electric Generators, Electric Utilities | Total | 5323432 | TRUE
1997 | VT | Electric Generators, Electric Utilities | Hydroelectric Conventional | 896312 | TRUE
1997 | VT | Electric Generators, Electric Utilities | Natural Gas | 93 | TRUE
1997 | VT | Electric Generators, Electric Utilities | Nuclear | 4266866 | TRUE
1997 | VT | Electric Generators, Electric Utilities | Petroleum | 9816 | TRUE
1997 | VT | Electric Generators, Electric Utilities | Wind | 0 | TRUE
1997 | VT | Electric Generators, Electric Utilities | Wood and Wood Derived Fuels | 150345 | TRUE
1997 | VT | Combined Heat and Power, Industrial Power | Total | 43410 | chp
1997 | VT | Combined Heat and Power, Industrial Power | Hydroelectric Conventional | 21855 | chp
1997 | VT | Combined Heat and Power, Industrial Power | Petroleum | 144 | chp
1997 | VT | Combined Heat and Power, Industrial Power | Wood and Wood Derived Fuels | 21411 | chp
1997 | WA | Total Electric Power Industry | Total | 122126167 | FALSE
1997 | WA | Total Electric Power Industry | Coal | 6990519 | FALSE
1997 | WA | Total Electric Power Industry | Hydroelectric Conventional | 104170551 | FALSE
1997 | WA | Total Electric Power Industry | Natural Gas | 2961661 | FALSE
1997 | WA | Total Electric Power Industry | Nuclear | 6244135 | FALSE
1997 | WA | Total Electric Power Industry | Other Biomass | 222483 | FALSE
1997 | WA | Total Electric Power Industry | Other Gases | 290495 | FALSE
1997 | WA | Total Electric Power Industry | Petroleum | 228589 | FALSE
1997 | WA | Total Electric Power Industry | Pumped Storage | 0 | FALSE
1997 | WA | Total Electric Power Industry | Wood and Wood Derived Fuels | 1017734 | FALSE
1997 | WA | Electric Generators, Independent Power Producers | Total | 407735 | TRUE
1997 | WA | Electric Generators, Independent Power Producers | Hydroelectric Conventional | 230085 | TRUE
1997 | WA | Electric Generators, Independent Power Producers | Other Biomass | 177650 | TRUE
1997 | WA | Electric Generators, Electric Utilities | Total | 117453024 | TRUE
1997 | WA | Electric Generators, Electric Utilities | Coal | 6965990 | TRUE
1997 | WA | Electric Generators, Electric Utilities | Hydroelectric Conventional | 103644592 | TRUE
1997 | WA | Electric Generators, Electric Utilities | Natural Gas | 228754 | TRUE
1997 | WA | Electric Generators, Electric Utilities | Nuclear | 6244135 | TRUE
1997 | WA | Electric Generators, Electric Utilities | Petroleum | 16297 | TRUE
1997 | WA | Electric Generators, Electric Utilities | Pumped Storage | 0 | TRUE
1997 | WA | Electric Generators, Electric Utilities | Wood and Wood Derived Fuels | 353256 | TRUE
1997 | WA | Combined Heat and Power, Industrial Power | Total | 1204831 | chp
1997 | WA | Combined Heat and Power, Industrial Power | Coal | 17930 | chp
1997 | WA | Combined Heat and Power, Industrial Power | Hydroelectric Conventional | 216693 | chp
1997 | WA | Combined Heat and Power, Industrial Power | Natural Gas | 235063 | chp
1997 | WA | Combined Heat and Power, Industrial Power | Other Biomass | 36703 | chp
1997 | WA | Combined Heat and Power, Industrial Power | Petroleum | 33964 | chp
1997 | WA | Combined Heat and Power, Industrial Power | Wood and Wood Derived Fuels | 664478 | chp
1997 | WA | Combined Heat and Power, Electric Power | Total | 2947067 | TRUE
1997 | WA | Combined Heat and Power, Electric Power | Natural Gas | 2470873 | TRUE
1997 | WA | Combined Heat and Power, Electric Power | Other Biomass | 8130 | TRUE
1997 | WA | Combined Heat and Power, Electric Power | Other Gases | 290495 | TRUE
1997 | WA | Combined Heat and Power, Electric Power | Petroleum | 177569 | TRUE
1997 | WA | Combined Heat and Power, Commercial Power | Total | 113510 | chp
1997 | WA | Combined Heat and Power, Commercial Power | Coal | 6599 | chp
1997 | WA | Combined Heat and Power, Commercial Power | Hydroelectric Conventional | 79181 | chp
1997 | WA | Combined Heat and Power, Commercial Power | Natural Gas | 26971 | chp
1997 | WA | Combined Heat and Power, Commercial Power | Petroleum | 759 | chp
1997 | WI | Total Electric Power Industry | Total | 51414008 | FALSE
1997 | WI | Total Electric Power Industry | Coal | 41976485 | FALSE
1997 | WI | Total Electric Power Industry | Hydroelectric Conventional | 2483293 | FALSE
1997 | WI | Total Electric Power Industry | Natural Gas | 1424354 | FALSE
1997 | WI | Total Electric Power Industry | Nuclear | 3915871 | FALSE
1997 | WI | Total Electric Power Industry | Other Biomass | 334682 | FALSE
1997 | WI | Total Electric Power Industry | Petroleum | 410749 | FALSE
1997 | WI | Total Electric Power Industry | Wood and Wood Derived Fuels | 868574 | FALSE
1997 | WI | Electric Generators, Independent Power Producers | Total | 164657 | TRUE
1997 | WI | Electric Generators, Independent Power Producers | Hydroelectric Conventional | 12526 | TRUE
1997 | WI | Electric Generators, Independent Power Producers | Natural Gas | 13 | TRUE
1997 | WI | Electric Generators, Independent Power Producers | Other Biomass | 152118 | TRUE
1997 | WI | Electric Generators, Electric Utilities | Total | 48560127 | TRUE
1997 | WI | Electric Generators, Electric Utilities | Coal | 40819517 | TRUE
1997 | WI | Electric Generators, Electric Utilities | Hydroelectric Conventional | 2182208 | TRUE
1997 | WI | Electric Generators, Electric Utilities | Natural Gas | 1100895 | TRUE
1997 | WI | Electric Generators, Electric Utilities | Nuclear | 3915871 | TRUE
1997 | WI | Electric Generators, Electric Utilities | Other Biomass | 157793 | TRUE
1997 | WI | Electric Generators, Electric Utilities | Petroleum | 169863 | TRUE
1997 | WI | Electric Generators, Electric Utilities | Wood and Wood Derived Fuels | 213980 | TRUE
1997 | WI | Combined Heat and Power, Industrial Power | Total | 2562111 | chp
1997 | WI | Combined Heat and Power, Industrial Power | Coal | 1145487 | chp
1997 | WI | Combined Heat and Power, Industrial Power | Hydroelectric Conventional | 280370 | chp
1997 | WI | Combined Heat and Power, Industrial Power | Natural Gas | 227779 | chp
1997 | WI | Combined Heat and Power, Industrial Power | Other Biomass | 14997 | chp
1997 | WI | Combined Heat and Power, Industrial Power | Petroleum | 240329 | chp
1997 | WI | Combined Heat and Power, Industrial Power | Wood and Wood Derived Fuels | 653149 | chp
1997 | WI | Combined Heat and Power, Commercial Power | Total | 127113 | chp
1997 | WI | Combined Heat and Power, Commercial Power | Coal | 11481 | chp
1997 | WI | Combined Heat and Power, Commercial Power | Hydroelectric Conventional | 8189 | chp
1997 | WI | Combined Heat and Power, Commercial Power | Natural Gas | 95667 | chp
1997 | WI | Combined Heat and Power, Commercial Power | Other Biomass | 9774 | chp
1997 | WI | Combined Heat and Power, Commercial Power | Petroleum | 557 | chp
1997 | WI | Combined Heat and Power, Commercial Power | Wood and Wood Derived Fuels | 1445 | chp
1997 | WV | Total Electric Power Industry | Total | 91528877 | FALSE
1997 | WV | Total Electric Power Industry | Coal | 89845529 | FALSE
1997 | WV | Total Electric Power Industry | Hydroelectric Conventional | 1138769 | FALSE
1997 | WV | Total Electric Power Industry | Natural Gas | 216746 | FALSE
1997 | WV | Total Electric Power Industry | Other | 231 | FALSE
1997 | WV | Total Electric Power Industry | Other Gases | 138004 | FALSE
1997 | WV | Total Electric Power Industry | Petroleum | 189598 | FALSE
1997 | WV | Electric Generators, Independent Power Producers | Total | 960345 | TRUE
1997 | WV | Electric Generators, Independent Power Producers | Coal | 705591 | TRUE
1997 | WV | Electric Generators, Independent Power Producers | Hydroelectric Conventional | 252790 | TRUE
1997 | WV | Electric Generators, Independent Power Producers | Natural Gas | 1964 | TRUE
1997 | WV | Electric Generators, Electric Utilities | Total | 88284461 | TRUE
1997 | WV | Electric Generators, Electric Utilities | Coal | 87714945 | TRUE
1997 | WV | Electric Generators, Electric Utilities | Hydroelectric Conventional | 377192 | TRUE
1997 | WV | Electric Generators, Electric Utilities | Natural Gas | 21355 | TRUE
1997 | WV | Electric Generators, Electric Utilities | Petroleum | 170969 | TRUE
1997 | WV | Combined Heat and Power, Industrial Power | Total | 1827648 | chp
1997 | WV | Combined Heat and Power, Industrial Power | Coal | 993435 | chp
1997 | WV | Combined Heat and Power, Industrial Power | Hydroelectric Conventional | 508787 | chp
1997 | WV | Combined Heat and Power, Industrial Power | Natural Gas | 168562 | chp
1997 | WV | Combined Heat and Power, Industrial Power | Other | 231 | chp
1997 | WV | Combined Heat and Power, Industrial Power | Other Gases | 138004 | chp
1997 | WV | Combined Heat and Power, Industrial Power | Petroleum | 18629 | chp
1997 | WV | Combined Heat and Power, Electric Power | Total | 456423 | TRUE
1997 | WV | Combined Heat and Power, Electric Power | Coal | 431558 | TRUE
1997 | WV | Combined Heat and Power, Electric Power | Natural Gas | 24865 | TRUE
1997 | WY | Total Electric Power Industry | Total | 41409562 | FALSE
1997 | WY | Total Electric Power Industry | Coal | 39499793 | FALSE
1997 | WY | Total Electric Power Industry | Hydroelectric Conventional | 1380713 | FALSE
1997 | WY | Total Electric Power Industry | Natural Gas | 385562 | FALSE
1997 | WY | Total Electric Power Industry | Other | 72889 | FALSE
1997 | WY | Total Electric Power Industry | Other Gases | 7124 | FALSE
1997 | WY | Total Electric Power Industry | Petroleum | 63481 | FALSE
1997 | WY | Electric Generators, Electric Utilities | Total | 40765087 | TRUE
1997 | WY | Electric Generators, Electric Utilities | Coal | 39315335 | TRUE
1997 | WY | Electric Generators, Electric Utilities | Hydroelectric Conventional | 1380713 | TRUE
1997 | WY | Electric Generators, Electric Utilities | Natural Gas | 10274 | TRUE
1997 | WY | Electric Generators, Electric Utilities | Petroleum | 58765 | TRUE
1997 | WY | Combined Heat and Power, Industrial Power | Total | 644475 | chp
1997 | WY | Combined Heat and Power, Industrial Power | Coal | 184458 | chp
1997 | WY | Combined Heat and Power, Industrial Power | Natural Gas | 375288 | chp
1997 | WY | Combined Heat and Power, Industrial Power | Other | 72889 | chp
1997 | WY | Combined Heat and Power, Industrial Power | Other Gases | 7124 | chp
1997 | WY | Combined Heat and Power, Industrial Power | Petroleum | 4716 | chp
1998 | AK | Total Electric Power Industry | Total | 5828845 | FALSE
1998 | AK | Total Electric Power Industry | Coal | 524613 | FALSE
1998 | AK | Total Electric Power Industry | Hydroelectric Conventional | 1113332 | FALSE
1998 | AK | Total Electric Power Industry | Natural Gas | 3352895 | FALSE
1998 | AK | Total Electric Power Industry | Petroleum | 836467 | FALSE
1998 | AK | Total Electric Power Industry | Wind | 0 | FALSE
1998 | AK | Total Electric Power Industry | Wood and Wood Derived Fuels | 1538 | FALSE
1998 | AK | Electric Generators, Electric Utilities | Total | 4590270 | TRUE
1998 | AK | Electric Generators, Electric Utilities | Coal | 171053 | TRUE
1998 | AK | Electric Generators, Electric Utilities | Hydroelectric Conventional | 1113332 | TRUE
1998 | AK | Electric Generators, Electric Utilities | Natural Gas | 2548971 | TRUE
1998 | AK | Electric Generators, Electric Utilities | Petroleum | 756914 | TRUE
1998 | AK | Electric Generators, Electric Utilities | Wind | 0 | TRUE
1998 | AK | Combined Heat and Power, Industrial Power | Total | 876375 | chp
1998 | AK | Combined Heat and Power, Industrial Power | Natural Gas | 803924 | chp
1998 | AK | Combined Heat and Power, Industrial Power | Petroleum | 71574 | chp
1998 | AK | Combined Heat and Power, Industrial Power | Wood and Wood Derived Fuels | 877 | chp
1998 | AK | Combined Heat and Power, Electric Power | Total | 211373 | TRUE
1998 | AK | Combined Heat and Power, Electric Power | Coal | 210238 | TRUE
1998 | AK | Combined Heat and Power, Electric Power | Petroleum | 474 | TRUE
1998 | AK | Combined Heat and Power, Electric Power | Wood and Wood Derived Fuels | 661 | TRUE
1998 | AK | Combined Heat and Power, Commercial Power | Total | 150827 | chp
1998 | AK | Combined Heat and Power, Commercial Power | Coal | 143322 | chp
1998 | AK | Combined Heat and Power, Commercial Power | Petroleum | 7505 | chp
1998 | AL | Total Electric Power Industry | Total | 119862125 | FALSE
1998 | AL | Total Electric Power Industry | Coal | 71940036 | FALSE
1998 | AL | Total Electric Power Industry | Hydroelectric Conventional | 10564857 | FALSE
1998 | AL | Total Electric Power Industry | Natural Gas | 3751698 | FALSE
1998 | AL | Total Electric Power Industry | Nuclear | 28662513 | FALSE
1998 | AL | Total Electric Power Industry | Other | 1227 | FALSE
1998 | AL | Total Electric Power Industry | Other Biomass | 7958 | FALSE
1998 | AL | Total Electric Power Industry | Other Gases | 268002 | FALSE
1998 | AL | Total Electric Power Industry | Petroleum | 453674 | FALSE
1998 | AL | Total Electric Power Industry | Wood and Wood Derived Fuels | 4212160 | FALSE
1998 | AL | Electric Generators, Independent Power Producers | Total | 4410 | TRUE
1998 | AL | Electric Generators, Independent Power Producers | Natural Gas | 4410 | TRUE
1998 | AL | Electric Generators, Electric Utilities | Total | 113393840 | TRUE
1998 | AL | Electric Generators, Electric Utilities | Coal | 71457433 | TRUE
1998 | AL | Electric Generators, Electric Utilities | Hydroelectric Conventional | 10564857 | TRUE
1998 | AL | Electric Generators, Electric Utilities | Natural Gas | 2448942 | TRUE
1998 | AL | Electric Generators, Electric Utilities | Nuclear | 28662513 | TRUE
1998 | AL | Electric Generators, Electric Utilities | Petroleum | 260095 | TRUE
1998 | AL | Combined Heat and Power, Industrial Power | Total | 5621779 | chp
1998 | AL | Combined Heat and Power, Industrial Power | Coal | 407325 | chp
1998 | AL | Combined Heat and Power, Industrial Power | Natural Gas | 1216537 | chp
1998 | AL | Combined Heat and Power, Industrial Power | Other | 1227 | chp
1998 | AL | Combined Heat and Power, Industrial Power | Other Biomass | 7702 | chp
1998 | AL | Combined Heat and Power, Industrial Power | Other Gases | 268002 | chp
1998 | AL | Combined Heat and Power, Industrial Power | Petroleum | 193271 | chp
1998 | AL | Combined Heat and Power, Industrial Power | Wood and Wood Derived Fuels | 3527715 | chp
1998 | AL | Combined Heat and Power, Electric Power | Total | 842096 | TRUE
1998 | AL | Combined Heat and Power, Electric Power | Coal | 75278 | TRUE
1998 | AL | Combined Heat and Power, Electric Power | Natural Gas | 81809 | TRUE
1998 | AL | Combined Heat and Power, Electric Power | Other Biomass | 256 | TRUE
1998 | AL | Combined Heat and Power, Electric Power | Petroleum | 308 | TRUE
1998 | AL | Combined Heat and Power, Electric Power | Wood and Wood Derived Fuels | 684445 | TRUE
1998 | AR | Total Electric Power Industry | Total | 45665301 | FALSE
1998 | AR | Total Electric Power Industry | Coal | 23180204 | FALSE
1998 | AR | Total Electric Power Industry | Hydroelectric Conventional | 3116743 | FALSE
1998 | AR | Total Electric Power Industry | Natural Gas | 4507079 | FALSE
1998 | AR | Total Electric Power Industry | Nuclear | 13097252 | FALSE
1998 | AR | Total Electric Power Industry | Other Biomass | 7787 | FALSE
1998 | AR | Total Electric Power Industry | Other Gases | 185 | FALSE
1998 | AR | Total Electric Power Industry | Petroleum | 165349 | FALSE
1998 | AR | Total Electric Power Industry | Pumped Storage | 0 | FALSE
1998 | AR | Total Electric Power Industry | Wood and Wood Derived Fuels | 1590702 | FALSE
1998 | AR | Electric Generators, Independent Power Producers | Total | 3100 | TRUE
1998 | AR | Electric Generators, Independent Power Producers | Hydroelectric Conventional | 3100 | TRUE
1998 | AR | Electric Generators, Electric Utilities | Total | 43198908 | TRUE
1998 | AR | Electric Generators, Electric Utilities | Coal | 23140020 | TRUE
1998 | AR | Electric Generators, Electric Utilities | Hydroelectric Conventional | 3113643 | TRUE
1998 | AR | Electric Generators, Electric Utilities | Natural Gas | 3704159 | TRUE
1998 | AR | Electric Generators, Electric Utilities | Nuclear | 13097252 | TRUE
1998 | AR | Electric Generators, Electric Utilities | Petroleum | 143834 | TRUE
1998 | AR | Electric Generators, Electric Utilities | Pumped Storage | 0 | TRUE
1998 | AR | Combined Heat and Power, Industrial Power | Total | 2422110 | chp
1998 | AR | Combined Heat and Power, Industrial Power | Coal | 40184 | chp
1998 | AR | Combined Heat and Power, Industrial Power | Natural Gas | 770642 | chp
1998 | AR | Combined Heat and Power, Industrial Power | Other Biomass | 3042 | chp
1998 | AR | Combined Heat and Power, Industrial Power | Other Gases | 185 | chp
1998 | AR | Combined Heat and Power, Industrial Power | Petroleum | 17355 | chp
1998 | AR | Combined Heat and Power, Industrial Power | Wood and Wood Derived Fuels | 1590702 | chp
1998 | AR | Combined Heat and Power, Commercial Power | Total | 41183 | chp
1998 | AR | Combined Heat and Power, Commercial Power | Natural Gas | 32278 | chp
1998 | AR | Combined Heat and Power, Commercial Power | Other Biomass | 4745 | chp
1998 | AR | Combined Heat and Power, Commercial Power | Petroleum | 4160 | chp
1998 | AZ | Total Electric Power Industry | Total | 82095072 | FALSE
1998 | AZ | Total Electric Power Industry | Coal | 36563427 | FALSE
1998 | AZ | Total Electric Power Industry | Hydroelectric Conventional | 10970189 | FALSE
1998 | AZ | Total Electric Power Industry | Natural Gas | 3928204 | FALSE
1998 | AZ | Total Electric Power Industry | Nuclear | 30301045 | FALSE
1998 | AZ | Total Electric Power Industry | Petroleum | 63216 | FALSE
1998 | AZ | Total Electric Power Industry | Pumped Storage | 268991 | FALSE
1998 | AZ | Total Electric Power Industry | Solar Thermal and Photovoltaic | 0 | FALSE
1998 | AZ | Electric Generators, Electric Utilities | Total | 81299241 | TRUE
1998 | AZ | Electric Generators, Electric Utilities | Coal | 36225373 | TRUE
1998 | AZ | Electric Generators, Electric Utilities | Hydroelectric Conventional | 10970189 | TRUE
1998 | AZ | Electric Generators, Electric Utilities | Natural Gas | 3472416 | TRUE
1998 | AZ | Electric Generators, Electric Utilities | Nuclear | 30301045 | TRUE
1998 | AZ | Electric Generators, Electric Utilities | Petroleum | 61227 | TRUE
1998 | AZ | Electric Generators, Electric Utilities | Pumped Storage | 268991 | TRUE
1998 | AZ | Electric Generators, Electric Utilities | Solar Thermal and Photovoltaic | 0 | TRUE
1998 | AZ | Combined Heat and Power, Industrial Power | Total | 365507 | chp
1998 | AZ | Combined Heat and Power, Industrial Power | Coal | 338054 | chp
1998 | AZ | Combined Heat and Power, Industrial Power | Natural Gas | 27012 | chp
1998 | AZ | Combined Heat and Power, Industrial Power | Petroleum | 441 | chp
1998 | AZ | Combined Heat and Power, Electric Power | Total | 410095 | TRUE
1998 | AZ | Combined Heat and Power, Electric Power | Natural Gas | 410095 | TRUE
1998 | AZ | Combined Heat and Power, Commercial Power | Total | 20229 | chp
1998 | AZ | Combined Heat and Power, Commercial Power | Natural Gas | 18681 | chp
1998 | AZ | Combined Heat and Power, Commercial Power | Petroleum | 1548 | chp
1998 | CA | Total Electric Power Industry | Total | 189600706 | FALSE
1998 | CA | Total Electric Power Industry | Coal | 2159070 | FALSE
1998 | CA | Total Electric Power Industry | Geothermal | 12839684 | FALSE
1998 | CA | Total Electric Power Industry | Hydroelectric Conventional | 49548200 | FALSE
1998 | CA | Total Electric Power Industry | Natural Gas | 75131992 | FALSE
1998 | CA | Total Electric Power Industry | Nuclear | 34594206 | FALSE
1998 | CA | Total Electric Power Industry | Other | 20225 | FALSE
1998 | CA | Total Electric Power Industry | Other Biomass | 2399711 | FALSE
1998 | CA | Total Electric Power Industry | Other Gases | 3076556 | FALSE
1998 | CA | Total Electric Power Industry | Petroleum | 2213072 | FALSE
1998 | CA | Total Electric Power Industry | Pumped Storage | 1208801 | FALSE
1998 | CA | Total Electric Power Industry | Solar Thermal and Photovoltaic | 502339 | FALSE
1998 | CA | Total Electric Power Industry | Wind | 2757869 | FALSE
1998 | CA | Total Electric Power Industry | Wood and Wood Derived Fuels | 3148981 | FALSE
1998 | CA | Electric Generators, Independent Power Producers | Total | 31928914 | TRUE
1998 | CA | Electric Generators, Independent Power Producers | Geothermal | 7823461 | TRUE
1998 | CA | Electric Generators, Independent Power Producers | Hydroelectric Conventional | 2061188 | TRUE
1998 | CA | Electric Generators, Independent Power Producers | Natural Gas | 13958291 | TRUE
1998 | CA | Electric Generators, Independent Power Producers | Other Biomass | 1815753 | TRUE
1998 | CA | Electric Generators, Independent Power Producers | Petroleum | 782958 | TRUE
1998 | CA | Electric Generators, Independent Power Producers | Solar Thermal and Photovoltaic | 499955 | TRUE
1998 | CA | Electric Generators, Independent Power Producers | Wind | 2755313 | TRUE
1998 | CA | Electric Generators, Independent Power Producers | Wood and Wood Derived Fuels | 2231995 | TRUE
1998 | CA | Electric Generators, Electric Utilities | Total | 114926213 | TRUE
1998 | CA | Electric Generators, Electric Utilities | Geothermal | 5016223 | TRUE
1998 | CA | Electric Generators, Electric Utilities | Hydroelectric Conventional | 47475341 | TRUE
1998 | CA | Electric Generators, Electric Utilities | Natural Gas | 26385452 | TRUE
1998 | CA | Electric Generators, Electric Utilities | Nuclear | 34594206 | TRUE
1998 | CA | Electric Generators, Electric Utilities | Other Biomass | 119865 | TRUE
1998 | CA | Electric Generators, Electric Utilities | Petroleum | 121385 | TRUE
1998 | CA | Electric Generators, Electric Utilities | Pumped Storage | 1208801 | TRUE
1998 | CA | Electric Generators, Electric Utilities | Solar Thermal and Photovoltaic | 2384 | TRUE
1998 | CA | Electric Generators, Electric Utilities | Wind | 2556 | TRUE
1998 | CA | Combined Heat and Power, Industrial Power | Total | 17441143 | chp
1998 | CA | Combined Heat and Power, Industrial Power | Coal | 445047 | chp
1998 | CA | Combined Heat and Power, Industrial Power | Natural Gas | 12683138 | chp
1998 | CA | Combined Heat and Power, Industrial Power | Other | 14177 | chp
1998 | CA | Combined Heat and Power, Industrial Power | Other Biomass | 32963 | chp
1998 | CA | Combined Heat and Power, Industrial Power | Other Gases | 2961138 | chp
1998 | CA | Combined Heat and Power, Industrial Power | Petroleum | 461335 | chp
1998 | CA | Combined Heat and Power, Industrial Power | Wood and Wood Derived Fuels | 843345 | chp
1998 | CA | Combined Heat and Power, Electric Power | Total | 23266897 | TRUE
1998 | CA | Combined Heat and Power, Electric Power | Coal | 1714023 | TRUE
1998 | CA | Combined Heat and Power, Electric Power | Natural Gas | 20337866 | TRUE
1998 | CA | Combined Heat and Power, Electric Power | Other | 6048 | TRUE
1998 | CA | Combined Heat and Power, Electric Power | Other Biomass | 175821 | TRUE
1998 | CA | Combined Heat and Power, Electric Power | Other Gases | 115217 | TRUE
1998 | CA | Combined Heat and Power, Electric Power | Petroleum | 844281 | TRUE
1998 | CA | Combined Heat and Power, Electric Power | Wood and Wood Derived Fuels | 73641 | TRUE
1998 | CA | Combined Heat and Power, Commercial Power | Total | 2037539 | chp
1998 | CA | Combined Heat and Power, Commercial Power | Hydroelectric Conventional | 11671 | chp
1998 | CA | Combined Heat and Power, Commercial Power | Natural Gas | 1767245 | chp
1998 | CA | Combined Heat and Power, Commercial Power | Other Biomass | 255309 | chp
1998 | CA | Combined Heat and Power, Commercial Power | Other Gases | 201 | chp
1998 | CA | Combined Heat and Power, Commercial Power | Petroleum | 3113 | chp
1998 | CO | Total Electric Power Industry | Total | 38881563 | FALSE
1998 | CO | Total Electric Power Industry | Coal | 33357849 | FALSE
1998 | CO | Total Electric Power Industry | Hydroelectric Conventional | 1461961 | FALSE
1998 | CO | Total Electric Power Industry | Natural Gas | 3936314 | FALSE
1998 | CO | Total Electric Power Industry | Other Biomass | 30719 | FALSE
1998 | CO | Total Electric Power Industry | Petroleum | 49190 | FALSE
1998 | CO | Total Electric Power Industry | Pumped Storage | 45530 | FALSE
1998 | CO | Electric Generators, Independent Power Producers | Total | 308412 | TRUE
1998 | CO | Electric Generators, Independent Power Producers | Hydroelectric Conventional | 115791 | TRUE
1998 | CO | Electric Generators, Independent Power Producers | Natural Gas | 192621 | TRUE
1998 | CO | Electric Generators, Electric Utilities | Total | 35471294 | TRUE
1998 | CO | Electric Generators, Electric Utilities | Coal | 33079201 | TRUE
1998 | CO | Electric Generators, Electric Utilities | Hydroelectric Conventional | 1346170 | TRUE
1998 | CO | Electric Generators, Electric Utilities | Natural Gas | 963657 | TRUE
1998 | CO | Electric Generators, Electric Utilities | Other Biomass | 0 | TRUE
1998 | CO | Electric Generators, Electric Utilities | Petroleum | 36736 | TRUE
1998 | CO | Electric Generators, Electric Utilities | Pumped Storage | 45530 | TRUE
1998 | CO | Combined Heat and Power, Industrial Power | Total | 90582 | chp
1998 | CO | Combined Heat and Power, Industrial Power | Natural Gas | 79342 | chp
1998 | CO | Combined Heat and Power, Industrial Power | Petroleum | 11240 | chp
1998 | CO | Combined Heat and Power, Electric Power | Total | 2850203 | TRUE
1998 | CO | Combined Heat and Power, Electric Power | Coal | 278648 | TRUE
1998 | CO | Combined Heat and Power, Electric Power | Natural Gas | 2570736 | TRUE
1998 | CO | Combined Heat and Power, Electric Power | Petroleum | 819 | TRUE
1998 | CO | Combined Heat and Power, Commercial Power | Total | 161072 | chp
1998 | CO | Combined Heat and Power, Commercial Power | Natural Gas | 129958 | chp
1998 | CO | Combined Heat and Power, Commercial Power | Other Biomass | 30719 | chp
1998 | CO | Combined Heat and Power, Commercial Power | Petroleum | 395 | chp
1998 | CT | Total Electric Power Industry | Total | 19691492 | FALSE
1998 | CT | Total Electric Power Industry | Coal | 3016247 | FALSE
1998 | CT | Total Electric Power Industry | Hydroelectric Conventional | 448285 | FALSE
1998 | CT | Total Electric Power Industry | Natural Gas | 2257468 | FALSE
1998 | CT | Total Electric Power Industry | Nuclear | 3243003 | FALSE
1998 | CT | Total Electric Power Industry | Other | 0 | FALSE
1998 | CT | Total Electric Power Industry | Other Biomass | 2061079 | FALSE
1998 | CT | Total Electric Power Industry | Other Gases | 239 | FALSE
1998 | CT | Total Electric Power Industry | Petroleum | 8665082 | FALSE
1998 | CT | Total Electric Power Industry | Pumped Storage | 89 | FALSE
1998 | CT | Electric Generators, Independent Power Producers | Total | 1460849 | TRUE
1998 | CT | Electric Generators, Independent Power Producers | Hydroelectric Conventional | 63838 | TRUE
1998 | CT | Electric Generators, Independent Power Producers | Natural Gas | 227899 | TRUE
1998 | CT | Electric Generators, Independent Power Producers | Other Biomass | 1167270 | TRUE
1998 | CT | Electric Generators, Independent Power Producers | Other Gases | 239 | TRUE
1998 | CT | Electric Generators, Independent Power Producers | Petroleum | 1603 | TRUE
1998 | CT | Electric Generators, Electric Utilities | Total | 15122925 | TRUE
1998 | CT | Electric Generators, Electric Utilities | Coal | 1482608 | TRUE
1998 | CT | Electric Generators, Electric Utilities | Hydroelectric Conventional | 384447 | TRUE
1998 | CT | Electric Generators, Electric Utilities | Natural Gas | 977388 | TRUE
1998 | CT | Electric Generators, Electric Utilities | Nuclear | 3243003 | TRUE
1998 | CT | Electric Generators, Electric Utilities | Other Biomass | 427389 | TRUE
1998 | CT | Electric Generators, Electric Utilities | Petroleum | 8608001 | TRUE
1998 | CT | Electric Generators, Electric Utilities | Pumped Storage | 89 | TRUE
1998 | CT | Combined Heat and Power, Industrial Power | Total | 362504 | chp
1998 | CT | Combined Heat and Power, Industrial Power | Natural Gas | 310323 | chp
1998 | CT | Combined Heat and Power, Industrial Power | Other | 0 | chp
1998 | CT | Combined Heat and Power, Industrial Power | Petroleum | 52181 | chp
1998 | CT | Combined Heat and Power, Electric Power | Total | 2263539 | TRUE
1998 | CT | Combined Heat and Power, Electric Power | Coal | 1524044 | TRUE
1998 | CT | Combined Heat and Power, Electric Power | Natural Gas | 736692 | TRUE
1998 | CT | Combined Heat and Power, Electric Power | Petroleum | 2803 | TRUE
1998 | CT | Combined Heat and Power, Commercial Power | Total | 481675 | chp
1998 | CT | Combined Heat and Power, Commercial Power | Coal | 9595 | chp
1998 | CT | Combined Heat and Power, Commercial Power | Natural Gas | 5166 | chp
1998 | CT | Combined Heat and Power, Commercial Power | Other Biomass | 466420 | chp
1998 | CT | Combined Heat and Power, Commercial Power | Petroleum | 494 | chp
1998 | DC | Total Electric Power Industry | Total | 243975 | FALSE
1998 | DC | Total Electric Power Industry | Petroleum | 243975 | FALSE
1998 | DC | Electric Generators, Electric Utilities | Total | 243975 | TRUE
1998 | DC | Electric Generators, Electric Utilities | Petroleum | 243975 | TRUE
1998 | DE | Total Electric Power Industry | Total | 6898585 | FALSE
1998 | DE | Total Electric Power Industry | Coal | 3906177 | FALSE
1998 | DE | Total Electric Power Industry | Natural Gas | 1276972 | FALSE
1998 | DE | Total Electric Power Industry | Other | 4161 | FALSE
1998 | DE | Total Electric Power Industry | Other Gases | 187641 | FALSE
1998 | DE | Total Electric Power Industry | Petroleum | 1523634 | FALSE
1998 | DE | Electric Generators, Electric Utilities | Total | 6317738 | TRUE
1998 | DE | Electric Generators, Electric Utilities | Coal | 3811669 | TRUE
1998 | DE | Electric Generators, Electric Utilities | Natural Gas | 1271605 | TRUE
1998 | DE | Electric Generators, Electric Utilities | Petroleum | 1234464 | TRUE
1998 | DE | Combined Heat and Power, Industrial Power | Total | 580847 | chp
1998 | DE | Combined Heat and Power, Industrial Power | Coal | 94508 | chp
1998 | DE | Combined Heat and Power, Industrial Power | Natural Gas | 5367 | chp
1998 | DE | Combined Heat and Power, Industrial Power | Other | 4161 | chp
1998 | DE | Combined Heat and Power, Industrial Power | Other Gases | 187641 | chp
1998 | DE | Combined Heat and Power, Industrial Power | Petroleum | 289170 | chp
1998 | FL | Total Electric Power Industry | Total | 189628996 | FALSE
1998 | FL | Total Electric Power Industry | Coal | 70279444 | FALSE
1998 | FL | Total Electric Power Industry | Hydroelectric Conventional | 198505 | FALSE
1998 | FL | Total Electric Power Industry | Natural Gas | 38923191 | FALSE
1998 | FL | Total Electric Power Industry | Nuclear | 31115419 | FALSE
1998 | FL | Total Electric Power Industry | Other | 2043149 | FALSE
1998 | FL | Total Electric Power Industry | Other Biomass | 3393368 | FALSE
1998 | FL | Total Electric Power Industry | Other Gases | 80305 | FALSE
1998 | FL | Total Electric Power Industry | Petroleum | 41521651 | FALSE
1998 | FL | Total Electric Power Industry | Wood and Wood Derived Fuels | 2073964 | FALSE
1998 | FL | Electric Generators, Independent Power Producers | Total | 4257920 | TRUE
1998 | FL | Electric Generators, Independent Power Producers | Natural Gas | 901257 | TRUE
1998 | FL | Electric Generators, Independent Power Producers | Other Biomass | 3097865 | TRUE
1998 | FL | Electric Generators, Independent Power Producers | Other Gases | 54544 | TRUE
1998 | FL | Electric Generators, Independent Power Producers | Petroleum | 15575 | TRUE
1998 | FL | Electric Generators, Independent Power Producers | Wood and Wood Derived Fuels | 188679 | TRUE
1998 | FL | Electric Generators, Electric Utilities | Total | 169447167 | TRUE
1998 | FL | Electric Generators, Electric Utilities | Coal | 65470151 | TRUE
1998 | FL | Electric Generators, Electric Utilities | Hydroelectric Conventional | 198505 | TRUE
1998 | FL | Electric Generators, Electric Utilities | Natural Gas | 31710512 | TRUE
1998 | FL | Electric Generators, Electric Utilities | Nuclear | 31115419 | TRUE
1998 | FL | Electric Generators, Electric Utilities | Other Biomass | 0 | TRUE
1998 | FL | Electric Generators, Electric Utilities | Petroleum | 40952580 | TRUE
1998 | FL | Combined Heat and Power, Industrial Power | Total | 6443329 | chp
1998 | FL | Combined Heat and Power, Industrial Power | Coal | 343422 | chp
1998 | FL | Combined Heat and Power, Industrial Power | Natural Gas | 1703510 | chp
1998 | FL | Combined Heat and Power, Industrial Power | Other | 2043149 | chp
1998 | FL | Combined Heat and Power, Industrial Power | Other Biomass | 133766 | chp
1998 | FL | Combined Heat and Power, Industrial Power | Other Gases | 25734 | chp
1998 | FL | Combined Heat and Power, Industrial Power | Petroleum | 442585 | chp
1998 | FL | Combined Heat and Power, Industrial Power | Wood and Wood Derived Fuels | 1751163 | chp
1998 | FL | Combined Heat and Power, Electric Power | Total | 9348092 | TRUE
1998 | FL | Combined Heat and Power, Electric Power | Coal | 4465871 | TRUE
1998 | FL | Combined Heat and Power, Electric Power | Natural Gas | 4513185 | TRUE
1998 | FL | Combined Heat and Power, Electric Power | Other Biomass | 124365 | TRUE
1998 | FL | Combined Heat and Power, Electric Power | Other Gases | 27 | TRUE
1998 | FL | Combined Heat and Power, Electric Power | Petroleum | 110522 | TRUE
1998 | FL | Combined Heat and Power, Electric Power | Wood and Wood Derived Fuels | 134122 | TRUE
1998 | FL | Combined Heat and Power, Commercial Power | Total | 132488 | chp
1998 | FL | Combined Heat and Power, Commercial Power | Natural Gas | 94727 | chp
1998 | FL | Combined Heat and Power, Commercial Power | Other Biomass | 37372 | chp
1998 | FL | Combined Heat and Power, Commercial Power | Petroleum | 389 | chp
1998 | GA | Total Electric Power Industry | Total | 115323706 | FALSE
1998 | GA | Total Electric Power Industry | Coal | 70878052 | FALSE
1998 | GA | Total Electric Power Industry | Hydroelectric Conventional | 5234521 | FALSE
1998 | GA | Total Electric Power Industry | Natural Gas | 3293140 | FALSE
1998 | GA | Total Electric Power Industry | Nuclear | 31380401 | FALSE
1998 | GA | Total Electric Power Industry | Other | 6681 | FALSE
1998 | GA | Total Electric Power Industry | Other Biomass | 54348 | FALSE
1998 | GA | Total Electric Power Industry | Petroleum | 1571191 | FALSE
1998 | GA | Total Electric Power Industry | Pumped Storage | -172698 | FALSE
1998 | GA | Total Electric Power Industry | Wood and Wood Derived Fuels | 3078070 | FALSE
1998 | GA | Electric Generators, Independent Power Producers | Total | 406684 | TRUE
1998 | GA | Electric Generators, Independent Power Producers | Hydroelectric Conventional | 10234 | TRUE
1998 | GA | Electric Generators, Independent Power Producers | Natural Gas | 372483 | TRUE
1998 | GA | Electric Generators, Independent Power Producers | Other Biomass | 18923 | TRUE
1998 | GA | Electric Generators, Independent Power Producers | Petroleum | 5044 | TRUE
1998 | GA | Electric Generators, Electric Utilities | Total | 108716930 | TRUE
1998 | GA | Electric Generators, Electric Utilities | Coal | 69871150 | TRUE
1998 | GA | Electric Generators, Electric Utilities | Hydroelectric Conventional | 5198370 | TRUE
1998 | GA | Electric Generators, Electric Utilities | Natural Gas | 1768783 | TRUE
1998 | GA | Electric Generators, Electric Utilities | Nuclear | 31380401 | TRUE
1998 | GA | Electric Generators, Electric Utilities | Petroleum | 670924 | TRUE
1998 | GA | Electric Generators, Electric Utilities | Pumped Storage | -172698 | TRUE
1998 | GA | Combined Heat and Power, Industrial Power | Total | 5390500 | chp
1998 | GA | Combined Heat and Power, Industrial Power | Coal | 1006902 | chp
1998 | GA | Combined Heat and Power, Industrial Power | Hydroelectric Conventional | 25917 | chp
1998 | GA | Combined Heat and Power, Industrial Power | Natural Gas | 389114 | chp
1998 | GA | Combined Heat and Power, Industrial Power | Other | 6681 | chp
1998 | GA | Combined Heat and Power, Industrial Power | Other Biomass | 35425 | chp
1998 | GA | Combined Heat and Power, Industrial Power | Petroleum | 848391 | chp
1998 | GA | Combined Heat and Power, Industrial Power | Wood and Wood Derived Fuels | 3078070 | chp
1998 | GA | Combined Heat and Power, Electric Power | Total | 791806 | TRUE
1998 | GA | Combined Heat and Power, Electric Power | Natural Gas | 762760 | TRUE
1998 | GA | Combined Heat and Power, Electric Power | Petroleum | 29046 | TRUE
1998 | GA | Combined Heat and Power, Commercial Power | Total | 17786 | chp
1998 | GA | Combined Heat and Power, Commercial Power | Petroleum | 17786 | chp
1998 | HI | Total Electric Power Industry | Total | 10228082 | FALSE
1998 | HI | Total Electric Power Industry | Coal | 1434868 | FALSE
1998 | HI | Total Electric Power Industry | Geothermal | 237083 | FALSE
1998 | HI | Total Electric Power Industry | Hydroelectric Conventional | 121273 | FALSE
1998 | HI | Total Electric Power Industry | Other Biomass | 504066 | FALSE
1998 | HI | Total Electric Power Industry | Other Gases | 60443 | FALSE
1998 | HI | Total Electric Power Industry | Petroleum | 7851068 | FALSE
1998 | HI | Total Electric Power Industry | Wind | 19281 | FALSE
1998 | HI | Electric Generators, Independent Power Producers | Total | 647103 | TRUE
1998 | HI | Electric Generators, Independent Power Producers | Geothermal | 237083 | TRUE
1998 | HI | Electric Generators, Independent Power Producers | Hydroelectric Conventional | 32187 | TRUE
1998 | HI | Electric Generators, Independent Power Producers | Other Biomass | 356322 | TRUE
1998 | HI | Electric Generators, Independent Power Producers | Petroleum | 2542 | TRUE
1998 | HI | Electric Generators, Independent Power Producers | Wind | 18969 | TRUE
1998 | HI | Electric Generators, Electric Utilities | Total | 6301169 | TRUE
1998 | HI | Electric Generators, Electric Utilities | Hydroelectric Conventional | 13750 | TRUE
1998 | HI | Electric Generators, Electric Utilities | Petroleum | 6287107 | TRUE
1998 | HI | Electric Generators, Electric Utilities | Wind | 312 | TRUE
1998 | HI | Combined Heat and Power, Industrial Power | Total | 489879 | chp
1998 | HI | Combined Heat and Power, Industrial Power | Coal | 18883 | chp
1998 | HI | Combined Heat and Power, Industrial Power | Hydroelectric Conventional | 75336 | chp
1998 | HI | Combined Heat and Power, Industrial Power | Other Biomass | 139770 | chp
1998 | HI | Combined Heat and Power, Industrial Power | Other Gases | 60443 | chp
1998 | HI | Combined Heat and Power, Industrial Power | Petroleum | 195447 | chp
1998 | HI | Combined Heat and Power, Electric Power | Total | 2789931 | TRUE
1998 | HI | Combined Heat and Power, Electric Power | Coal | 1415985 | TRUE
1998 | HI | Combined Heat and Power, Electric Power | Other Biomass | 7974 | TRUE
1998 | HI | Combined Heat and Power, Electric Power | Petroleum | 1365972 | TRUE
1998 | IA | Total Electric Power Industry | Total | 38448789 | FALSE
1998 | IA | Total Electric Power Industry | Coal | 32999971 | FALSE
1998 | IA | Total Electric Power Industry | Hydroelectric Conventional | 912915 | FALSE
1998 | IA | Total Electric Power Industry | Natural Gas | 560892 | FALSE
1998 | IA | Total Electric Power Industry | Nuclear | 3767513 | FALSE
1998 | IA | Total Electric Power Industry | Other Biomass | 89877 | FALSE
1998 | IA | Total Electric Power Industry | Petroleum | 116543 | FALSE
1998 | IA | Total Electric Power Industry | Wind | 89 | FALSE
1998 | IA | Total Electric Power Industry | Wood and Wood Derived Fuels | 989 | FALSE
1998 | IA | Electric Generators, Independent Power Producers | Total | 23057 | TRUE
1998 | IA | Electric Generators, Independent Power Producers | Hydroelectric Conventional | 19696 | TRUE
1998 | IA | Electric Generators, Independent Power Producers | Petroleum | 3361 | TRUE
1998 | IA | Electric Generators, Electric Utilities | Total | 37085476 | TRUE
1998 | IA | Electric Generators, Electric Utilities | Coal | 31883678 | TRUE
1998 | IA | Electric Generators, Electric Utilities | Hydroelectric Conventional | 893219 | TRUE
1998 | IA | Electric Generators, Electric Utilities | Natural Gas | 412281 | TRUE
1998 | IA | Electric Generators, Electric Utilities | Nuclear | 3767513 | TRUE
1998 | IA | Electric Generators, Electric Utilities | Other Biomass | 19076 | TRUE
1998 | IA | Electric Generators, Electric Utilities | Petroleum | 109620 | TRUE
1998 | IA | Electric Generators, Electric Utilities | Wind | 89 | TRUE
1998 | IA | Combined Heat and Power, Industrial Power | Total | 1086550 | chp
1998 | IA | Combined Heat and Power, Industrial Power | Coal | 955770 | chp
1998 | IA | Combined Heat and Power, Industrial Power | Natural Gas | 129632 | chp
1998 | IA | Combined Heat and Power, Industrial Power | Petroleum | 159 | chp
1998 | IA | Combined Heat and Power, Industrial Power | Wood and Wood Derived Fuels | 989 | chp
1998 | IA | Combined Heat and Power, Electric Power | Total | 145669 | TRUE
1998 | IA | Combined Heat and Power, Electric Power | Coal | 97815 | TRUE
1998 | IA | Combined Heat and Power, Electric Power | Other Biomass | 47854 | TRUE
1998 | IA | Combined Heat and Power, Commercial Power | Total | 108037 | chp
1998 | IA | Combined Heat and Power, Commercial Power | Coal | 62708 | chp
1998 | IA | Combined Heat and Power, Commercial Power | Natural Gas | 18979 | chp
1998 | IA | Combined Heat and Power, Commercial Power | Other Biomass | 22947 | chp
1998 | IA | Combined Heat and Power, Commercial Power | Petroleum | 3403 | chp
1998 | ID | Total Electric Power Industry | Total | 13908673 | FALSE
1998 | ID | Total Electric Power Industry | Coal | 48120 | FALSE
1998 | ID | Total Electric Power Industry | Hydroelectric Conventional | 12935550 | FALSE
1998 | ID | Total Electric Power Industry | Natural Gas | 337152 | FALSE
1998 | ID | Total Electric Power Industry | Other | 83514 | FALSE
1998 | ID | Total Electric Power Industry | Other Biomass | 50 | FALSE
1998 | ID | Total Electric Power Industry | Petroleum | 625 | FALSE
1998 | ID | Total Electric Power Industry | Wood and Wood Derived Fuels | 503662 | FALSE
1998 | ID | Electric Generators, Independent Power Producers | Total | 957724 | TRUE
1998 | ID | Electric Generators, Independent Power Producers | Hydroelectric Conventional | 957724 | TRUE
1998 | ID | Electric Generators, Electric Utilities | Total | 11978079 | TRUE
1998 | ID | Electric Generators, Electric Utilities | Hydroelectric Conventional | 11977826 | TRUE
1998 | ID | Electric Generators, Electric Utilities | Natural Gas | 0 | TRUE
1998 | ID | Electric Generators, Electric Utilities | Petroleum | 253 | TRUE
1998 | ID | Combined Heat and Power, Industrial Power | Total | 758335 | chp
1998 | ID | Combined Heat and Power, Industrial Power | Coal | 48120 | chp
1998 | ID | Combined Heat and Power, Industrial Power | Natural Gas | 170308 | chp
1998 | ID | Combined Heat and Power, Industrial Power | Other | 83514 | chp
1998 | ID | Combined Heat and Power, Industrial Power | Other Biomass | 50 | chp
1998 | ID | Combined Heat and Power, Industrial Power | Petroleum | 372 | chp
1998 | ID | Combined Heat and Power, Industrial Power | Wood and Wood Derived Fuels | 455971 | chp
1998 | ID | Combined Heat and Power, Electric Power | Total | 214535 | TRUE
1998 | ID | Combined Heat and Power, Electric Power | Natural Gas | 166844 | TRUE
1998 | ID | Combined Heat and Power, Electric Power | Wood and Wood Derived Fuels | 47691 | TRUE
1998 | IL | Total Electric Power Industry | Total | 138464562 | FALSE
1998 | IL | Total Electric Power Industry | Coal | 75355161 | FALSE
1998 | IL | Total Electric Power Industry | Hydroelectric Conventional | 137713 | FALSE
1998 | IL | Total Electric Power Industry | Natural Gas | 5524342 | FALSE
1998 | IL | Total Electric Power Industry | Nuclear | 55595668 | FALSE
1998 | IL | Total Electric Power Industry | Other | 19310 | FALSE
1998 | IL | Total Electric Power Industry | Other Biomass | 625894 | FALSE
1998 | IL | Total Electric Power Industry | Other Gases | 342824 | FALSE
1998 | IL | Total Electric Power Industry | Petroleum | 862421 | FALSE
1998 | IL | Total Electric Power Industry | Wood and Wood Derived Fuels | 1229 | FALSE
1998 | IL | Electric Generators, Independent Power Producers | Total | 3521052 | TRUE
1998 | IL | Electric Generators, Independent Power Producers | Coal | 3134394 | TRUE
1998 | IL | Electric Generators, Independent Power Producers | Hydroelectric Conventional | 82907 | TRUE
1998 | IL | Electric Generators, Independent Power Producers | Natural Gas | 9445 | TRUE
1998 | IL | Electric Generators, Independent Power Producers | Other Biomass | 294306 | TRUE
1998 | IL | Electric Generators, Electric Utilities | Total | 131273709 | TRUE
1998 | IL | Electric Generators, Electric Utilities | Coal | 70306091 | TRUE
1998 | IL | Electric Generators, Electric Utilities | Hydroelectric Conventional | 50731 | TRUE
1998 | IL | Electric Generators, Electric Utilities | Natural Gas | 4483112 | TRUE
1998 | IL | Electric Generators, Electric Utilities | Nuclear | 55595668 | TRUE
1998 | IL | Electric Generators, Electric Utilities | Other Biomass | 0 | TRUE
1998 | IL | Electric Generators, Electric Utilities | Petroleum | 838107 | TRUE
1998 | IL | Electric Generators, Electric Utilities | Wood and Wood Derived Fuels | 0 | TRUE
1998 | IL | Combined Heat and Power, Industrial Power | Total | 3106332 | chp
1998 | IL | Combined Heat and Power, Industrial Power | Coal | 1865925 | chp
1998 | IL | Combined Heat and Power, Industrial Power | Natural Gas | 811944 | chp
1998 | IL | Combined Heat and Power, Industrial Power | Other | 19310 | chp
1998 | IL | Combined Heat and Power, Industrial Power | Other Biomass | 43225 | chp
1998 | IL | Combined Heat and Power, Industrial Power | Other Gases | 342824 | chp
1998 | IL | Combined Heat and Power, Industrial Power | Petroleum | 21875 | chp
1998 | IL | Combined Heat and Power, Industrial Power | Wood and Wood Derived Fuels | 1229 | chp
1998 | IL | Combined Heat and Power, Electric Power | Total | 293627 | TRUE
1998 | IL | Combined Heat and Power, Electric Power | Natural Gas | 8764 | TRUE
1998 | IL | Combined Heat and Power, Electric Power | Other Biomass | 284863 | TRUE
1998 | IL | Combined Heat and Power, Commercial Power | Total | 269842 | chp
1998 | IL | Combined Heat and Power, Commercial Power | Coal | 48751 | chp
1998 | IL | Combined Heat and Power, Commercial Power | Hydroelectric Conventional | 4075 | chp
1998 | IL | Combined Heat and Power, Commercial Power | Natural Gas | 211077 | chp
1998 | IL | Combined Heat and Power, Commercial Power | Other Biomass | 3500 | chp
1998 | IL | Combined Heat and Power, Commercial Power | Petroleum | 2439 | chp
1998 | IN | Total Electric Power Industry | Total | 117471525 | FALSE
1998 | IN | Total Electric Power Industry | Coal | 111818095 | FALSE
1998 | IN | Total Electric Power Industry | Hydroelectric Conventional | 478668 | FALSE
1998 | IN | Total Electric Power Industry | Natural Gas | 2077154 | FALSE
1998 | IN | Total Electric Power Industry | Other Biomass | 124111 | FALSE
1998 | IN | Total Electric Power Industry | Other Gases | 1896396 | FALSE
1998 | IN | Total Electric Power Industry | Petroleum | 1077101 | FALSE
1998 | IN | Electric Generators, Independent Power Producers | Total | 787746 | TRUE
1998 | IN | Electric Generators, Independent Power Producers | Coal | 344223 | TRUE
1998 | IN | Electric Generators, Independent Power Producers | Natural Gas | 355805 | TRUE
1998 | IN | Electric Generators, Independent Power Producers | Other Biomass | 87718 | TRUE
1998 | IN | Electric Generators, Electric Utilities | Total | 112771878 | TRUE
1998 | IN | Electric Generators, Electric Utilities | Coal | 110696190 | TRUE
1998 | IN | Electric Generators, Electric Utilities | Hydroelectric Conventional | 478668 | TRUE
1998 | IN | Electric Generators, Electric Utilities | Natural Gas | 775490 | TRUE
1998 | IN | Electric Generators, Electric Utilities | Petroleum | 821530 | TRUE
1998 | IN | Combined Heat and Power, Industrial Power | Total | 3715307 | chp
1998 | IN | Combined Heat and Power, Industrial Power | Coal | 631674 | chp
1998 | IN | Combined Heat and Power, Industrial Power | Natural Gas | 933992 | chp
1998 | IN | Combined Heat and Power, Industrial Power | Other Gases | 1896396 | chp
1998 | IN | Combined Heat and Power, Industrial Power | Petroleum | 253245 | chp
1998 | IN | Combined Heat and Power, Commercial Power | Total | 196594 | chp
1998 | IN | Combined Heat and Power, Commercial Power | Coal | 146008 | chp
1998 | IN | Combined Heat and Power, Commercial Power | Natural Gas | 11867 | chp
1998 | IN | Combined Heat and Power, Commercial Power | Other Biomass | 36393 | chp
1998 | IN | Combined Heat and Power, Commercial Power | Petroleum | 2326 | chp
1998 | KS | Total Electric Power Industry | Total | 41585228 | FALSE
1998 | KS | Total Electric Power Industry | Coal | 28023687 | FALSE
1998 | KS | Total Electric Power Industry | Hydroelectric Conventional | 11425 | FALSE
1998 | KS | Total Electric Power Industry | Natural Gas | 3016797 | FALSE
1998 | KS | Total Electric Power Industry | Nuclear | 10410718 | FALSE
1998 | KS | Total Electric Power Industry | Petroleum | 122601 | FALSE
1998 | KS | Electric Generators, Independent Power Producers | Total | 11425 | TRUE
1998 | KS | Electric Generators, Independent Power Producers | Hydroelectric Conventional | 11425 | TRUE
1998 | KS | Electric Generators, Electric Utilities | Total | 41480827 | TRUE
1998 | KS | Electric Generators, Electric Utilities | Coal | 28023687 | TRUE
1998 | KS | Electric Generators, Electric Utilities | Natural Gas | 2924279 | TRUE
1998 | KS | Electric Generators, Electric Utilities | Nuclear | 10410718 | TRUE
1998 | KS | Electric Generators, Electric Utilities | Petroleum | 122143 | TRUE
1998 | KS | Combined Heat and Power, Industrial Power | Total | 91733 | chp
1998 | KS | Combined Heat and Power, Industrial Power | Natural Gas | 91275 | chp
1998 | KS | Combined Heat and Power, Industrial Power | Petroleum | 458 | chp
1998 | KS | Combined Heat and Power, Commercial Power | Total | 1243 | chp
1998 | KS | Combined Heat and Power, Commercial Power | Natural Gas | 1243 | chp
1998 | KY | Total Electric Power Industry | Total | 90933028 | FALSE
1998 | KY | Total Electric Power Industry | Coal | 86838802 | FALSE
1998 | KY | Total Electric Power Industry | Hydroelectric Conventional | 3116018 | FALSE
1998 | KY | Total Electric Power Industry | Natural Gas | 497608 | FALSE
1998 | KY | Total Electric Power Industry | Petroleum | 464948 | FALSE
1998 | KY | Total Electric Power Industry | Wood and Wood Derived Fuels | 15652 | FALSE
1998 | KY | Electric Generators, Independent Power Producers | Total | 4766255 | TRUE
1998 | KY | Electric Generators, Independent Power Producers | Coal | 4426586 | TRUE
1998 | KY | Electric Generators, Independent Power Producers | Natural Gas | 1783 | TRUE
1998 | KY | Electric Generators, Independent Power Producers | Petroleum | 337886 | TRUE
1998 | KY | Electric Generators, Electric Utilities | Total | 86151121 | TRUE
1998 | KY | Electric Generators, Electric Utilities | Coal | 82412216 | TRUE
1998 | KY | Electric Generators, Electric Utilities | Hydroelectric Conventional | 3116018 | TRUE
1998 | KY | Electric Generators, Electric Utilities | Natural Gas | 495825 | TRUE
1998 | KY | Electric Generators, Electric Utilities | Petroleum | 127062 | TRUE
1998 | KY | Combined Heat and Power, Industrial Power | Total | 15652 | chp
1998 | KY | Combined Heat and Power, Industrial Power | Wood and Wood Derived Fuels | 15652 | chp
1998 | LA | Total Electric Power Industry | Total | 89648611 | FALSE
1998 | LA | Total Electric Power Industry | Coal | 20781530 | FALSE
1998 | LA | Total Electric Power Industry | Hydroelectric Conventional | 1062824 | FALSE
1998 | LA | Total Electric Power Industry | Natural Gas | 44975196 | FALSE
1998 | LA | Total Electric Power Industry | Nuclear | 16427501 | FALSE
1998 | LA | Total Electric Power Industry | Other | 318093 | FALSE
1998 | LA | Total Electric Power Industry | Other Biomass | 153407 | FALSE
1998 | LA | Total Electric Power Industry | Other Gases | 918066 | FALSE
1998 | LA | Total Electric Power Industry | Petroleum | 2293520 | FALSE
1998 | LA | Total Electric Power Industry | Wood and Wood Derived Fuels | 2718474 | FALSE
1998 | LA | Electric Generators, Independent Power Producers | Total | 1264377 | TRUE
1998 | LA | Electric Generators, Independent Power Producers | Hydroelectric Conventional | 1062824 | TRUE
1998 | LA | Electric Generators, Independent Power Producers | Natural Gas | 125218 | TRUE
1998 | LA | Electric Generators, Independent Power Producers | Other Biomass | 73972 | TRUE
1998 | LA | Electric Generators, Independent Power Producers | Petroleum | 2363 | TRUE
1998 | LA | Electric Generators, Electric Utilities | Total | 66107474 | TRUE
1998 | LA | Electric Generators, Electric Utilities | Coal | 20761891 | TRUE
1998 | LA | Electric Generators, Electric Utilities | Natural Gas | 28318004 | TRUE
1998 | LA | Electric Generators, Electric Utilities | Nuclear | 16427501 | TRUE
1998 | LA | Electric Generators, Electric Utilities | Petroleum | 600078 | TRUE
1998 | LA | Combined Heat and Power, Industrial Power | Total | 20584809 | chp
1998 | LA | Combined Heat and Power, Industrial Power | Coal | 19639 | chp
1998 | LA | Combined Heat and Power, Industrial Power | Natural Gas | 16503569 | chp
1998 | LA | Combined Heat and Power, Industrial Power | Other | 318093 | chp
1998 | LA | Combined Heat and Power, Industrial Power | Other Biomass | 79435 | chp
1998 | LA | Combined Heat and Power, Industrial Power | Other Gases | 918066 | chp
1998 | LA | Combined Heat and Power, Industrial Power | Petroleum | 27533 | chp
1998 | LA | Combined Heat and Power, Industrial Power | Wood and Wood Derived Fuels | 2718474 | chp
1998 | LA | Combined Heat and Power, Electric Power | Total | 1663546 | TRUE
1998 | LA | Combined Heat and Power, Electric Power | Petroleum | 1663546 | TRUE
1998 | LA | Combined Heat and Power, Commercial Power | Total | 28405 | chp
1998 | LA | Combined Heat and Power, Commercial Power | Natural Gas | 28405 | chp
1998 | MA | Total Electric Power Industry | Total | 45683616 | FALSE
1998 | MA | Total Electric Power Industry | Coal | 11199758 | FALSE
1998 | MA | Total Electric Power Industry | Hydroelectric Conventional | 1029741 | FALSE
1998 | MA | Total Electric Power Industry | Natural Gas | 11621828 | FALSE
1998 | MA | Total Electric Power Industry | Nuclear | 5698414 | FALSE
1998 | MA | Total Electric Power Industry | Other Biomass | 1937066 | FALSE
1998 | MA | Total Electric Power Industry | Petroleum | 14534366 | FALSE
1998 | MA | Total Electric Power Industry | Pumped Storage | -455585 | FALSE
1998 | MA | Total Electric Power Industry | Wind | 0 | FALSE
1998 | MA | Total Electric Power Industry | Wood and Wood Derived Fuels | 118028 | FALSE
1998 | MA | Electric Generators, Independent Power Producers | Total | 12600181 | TRUE
1998 | MA | Electric Generators, Independent Power Producers | Coal | 2993455 | TRUE
1998 | MA | Electric Generators, Independent Power Producers | Hydroelectric Conventional | 257648 | TRUE
1998 | MA | Electric Generators, Independent Power Producers | Natural Gas | 3128857 | TRUE
1998 | MA | Electric Generators, Independent Power Producers | Other Biomass | 1877095 | TRUE
1998 | MA | Electric Generators, Independent Power Producers | Petroleum | 4254413 | TRUE
1998 | MA | Electric Generators, Independent Power Producers | Pumped Storage | -26072 | TRUE
1998 | MA | Electric Generators, Independent Power Producers | Wood and Wood Derived Fuels | 114785 | TRUE
1998 | MA | Electric Generators, Electric Utilities | Total | 26036881 | TRUE
1998 | MA | Electric Generators, Electric Utilities | Coal | 8168608 | TRUE
1998 | MA | Electric Generators, Electric Utilities | Hydroelectric Conventional | 760785 | TRUE
1998 | MA | Electric Generators, Electric Utilities | Natural Gas | 1818857 | TRUE
1998 | MA | Electric Generators, Electric Utilities | Nuclear | 5698414 | TRUE
1998 | MA | Electric Generators, Electric Utilities | Petroleum | 10019730 | TRUE
1998 | MA | Electric Generators, Electric Utilities | Pumped Storage | -429513 | TRUE
1998 | MA | Electric Generators, Electric Utilities | Wind | 0 | TRUE
1998 | MA | Combined Heat and Power, Industrial Power | Total | 392164 | chp
1998 | MA | Combined Heat and Power, Industrial Power | Coal | 37695 | chp
1998 | MA | Combined Heat and Power, Industrial Power | Hydroelectric Conventional | 11308 | chp
1998 | MA | Combined Heat and Power, Industrial Power | Natural Gas | 227647 | chp
1998 | MA | Combined Heat and Power, Industrial Power | Petroleum | 115514 | chp
1998 | MA | Combined Heat and Power, Electric Power | Total | 6295787 | TRUE
1998 | MA | Combined Heat and Power, Electric Power | Natural Gas | 6225285 | TRUE
1998 | MA | Combined Heat and Power, Electric Power | Other Biomass | 57997 | TRUE
1998 | MA | Combined Heat and Power, Electric Power | Petroleum | 9262 | TRUE
1998 | MA | Combined Heat and Power, Electric Power | Wood and Wood Derived Fuels | 3243 | TRUE
1998 | MA | Combined Heat and Power, Commercial Power | Total | 358603 | chp
1998 | MA | Combined Heat and Power, Commercial Power | Natural Gas | 221182 | chp
1998 | MA | Combined Heat and Power, Commercial Power | Other Biomass | 1974 | chp
1998 | MA | Combined Heat and Power, Commercial Power | Petroleum | 135447 | chp
1998 | MD | Total Electric Power Industry | Total | 50653017 | FALSE
1998 | MD | Total Electric Power Industry | Coal | 29294727 | FALSE
1998 | MD | Total Electric Power Industry | Hydroelectric Conventional | 1739737 | FALSE
1998 | MD | Total Electric Power Industry | Natural Gas | 1990596 | FALSE
1998 | MD | Total Electric Power Industry | Nuclear | 13330598 | FALSE
1998 | MD | Total Electric Power Industry | Other Biomass | 605046 | FALSE
1998 | MD | Total Electric Power Industry | Other Gases | 82316 | FALSE
1998 | MD | Total Electric Power Industry | Petroleum | 3454350 | FALSE
1998 | MD | Total Electric Power Industry | Wood and Wood Derived Fuels | 155647 | FALSE
1998 | MD | Electric Generators, Independent Power Producers | Total | 305064 | TRUE
1998 | MD | Electric Generators, Independent Power Producers | Natural Gas | 1457 | TRUE
1998 | MD | Electric Generators, Independent Power Producers | Other Biomass | 303607 | TRUE
1998 | MD | Electric Generators, Electric Utilities | Total | 48513503 | TRUE
1998 | MD | Electric Generators, Electric Utilities | Coal | 29077013 | TRUE
1998 | MD | Electric Generators, Electric Utilities | Hydroelectric Conventional | 1739737 | TRUE
1998 | MD | Electric Generators, Electric Utilities | Natural Gas | 1054177 | TRUE
1998 | MD | Electric Generators, Electric Utilities | Nuclear | 13330598 | TRUE
1998 | MD | Electric Generators, Electric Utilities | Petroleum | 3311978 | TRUE
1998 | MD | Combined Heat and Power, Industrial Power | Total | 399999 | chp
1998 | MD | Combined Heat and Power, Industrial Power | Coal | 217714 | chp
1998 | MD | Combined Heat and Power, Industrial Power | Natural Gas | 32077 | chp
1998 | MD | Combined Heat and Power, Industrial Power | Petroleum | 6754 | chp
1998 | MD | Combined Heat and Power, Industrial Power | Wood and Wood Derived Fuels | 143454 | chp
1998 | MD | Combined Heat and Power, Electric Power | Total | 1404885 | TRUE
1998 | MD | Combined Heat and Power, Electric Power | Natural Gas | 902885 | TRUE
1998 | MD | Combined Heat and Power, Electric Power | Other Biomass | 284761 | TRUE
1998 | MD | Combined Heat and Power, Electric Power | Other Gases | 82316 | TRUE
1998 | MD | Combined Heat and Power, Electric Power | Petroleum | 134923 | TRUE
1998 | MD | Combined Heat and Power, Commercial Power | Total | 29566 | chp
1998 | MD | Combined Heat and Power, Commercial Power | Other Biomass | 16678 | chp
1998 | MD | Combined Heat and Power, Commercial Power | Other Gases | 0 | chp
1998 | MD | Combined Heat and Power, Commercial Power | Petroleum | 695 | chp
1998 | MD | Combined Heat and Power, Commercial Power | Wood and Wood Derived Fuels | 12193 | chp
1998 | ME | Total Electric Power Industry | Total | 11003317 | FALSE
1998 | ME | Total Electric Power Industry | Coal | 588362 | FALSE
1998 | ME | Total Electric Power Industry | Hydroelectric Conventional | 3715966 | FALSE
1998 | ME | Total Electric Power Industry | Natural Gas | 3369 | FALSE
1998 | ME | Total Electric Power Industry | Nuclear | 0 | FALSE
1998 | ME | Total Electric Power Industry | Other Biomass | 798697 | FALSE
1998 | ME | Total Electric Power Industry | Other Gases | 4943 | FALSE
1998 | ME | Total Electric Power Industry | Petroleum | 3145163 | FALSE
1998 | ME | Total Electric Power Industry | Wood and Wood Derived Fuels | 2746817 | FALSE
1998 | ME | Electric Generators, Independent Power Producers | Total | 1804636 | TRUE
1998 | ME | Electric Generators, Independent Power Producers | Hydroelectric Conventional | 597126 | TRUE
1998 | ME | Electric Generators, Independent Power Producers | Natural Gas | 3362 | TRUE
1998 | ME | Electric Generators, Independent Power Producers | Other Biomass | 260883 | TRUE
1998 | ME | Electric Generators, Independent Power Producers | Petroleum | 581 | TRUE
1998 | ME | Electric Generators, Independent Power Producers | Wood and Wood Derived Fuels | 942684 | TRUE
1998 | ME | Electric Generators, Electric Utilities | Total | 3549008 | TRUE
1998 | ME | Electric Generators, Electric Utilities | Hydroelectric Conventional | 1820306 | TRUE
1998 | ME | Electric Generators, Electric Utilities | Nuclear | 0 | TRUE
1998 | ME | Electric Generators, Electric Utilities | Petroleum | 1728702 | TRUE
1998 | ME | Electric Generators, Electric Utilities | Wood and Wood Derived Fuels | 0 | TRUE
1998 | ME | Combined Heat and Power, Industrial Power | Total | 4606816 | chp
1998 | ME | Combined Heat and Power, Industrial Power | Coal | 247130 | chp
1998 | ME | Combined Heat and Power, Industrial Power | Hydroelectric Conventional | 1298534 | chp
1998 | ME | Combined Heat and Power, Industrial Power | Other Biomass | 255745 | chp
1998 | ME | Combined Heat and Power, Industrial Power | Other Gases | 4943 | chp
1998 | ME | Combined Heat and Power, Industrial Power | Petroleum | 1279377 | chp
1998 | ME | Combined Heat and Power, Industrial Power | Wood and Wood Derived Fuels | 1521087 | chp
1998 | ME | Combined Heat and Power, Electric Power | Total | 841584 | TRUE
1998 | ME | Combined Heat and Power, Electric Power | Coal | 341232 | TRUE
1998 | ME | Combined Heat and Power, Electric Power | Other Biomass | 105786 | TRUE
1998 | ME | Combined Heat and Power, Electric Power | Petroleum | 132748 | TRUE
1998 | ME | Combined Heat and Power, Electric Power | Wood and Wood Derived Fuels | 261818 | TRUE
1998 | ME | Combined Heat and Power, Commercial Power | Total | 201273 | chp
1998 | ME | Combined Heat and Power, Commercial Power | Natural Gas | 7 | chp
1998 | ME | Combined Heat and Power, Commercial Power | Other Biomass | 176283 | chp
1998 | ME | Combined Heat and Power, Commercial Power | Petroleum | 3755 | chp
1998 | ME | Combined Heat and Power, Commercial Power | Wood and Wood Derived Fuels | 21228 | chp
1998 | MI | Total Electric Power Industry | Total | 100477394 | FALSE
1998 | MI | Total Electric Power Industry | Coal | 70472657 | FALSE
1998 | MI | Total Electric Power Industry | Hydroelectric Conventional | 1397118 | FALSE
1998 | MI | Total Electric Power Industry | Natural Gas | 13085180 | FALSE
1998 | MI | Total Electric Power Industry | Nuclear | 12494153 | FALSE
1998 | MI | Total Electric Power Industry | Other | 19628 | FALSE
1998 | MI | Total Electric Power Industry | Other Biomass | 1002090 | FALSE
1998 | MI | Total Electric Power Industry | Other Gases | 5294 | FALSE
1998 | MI | Total Electric Power Industry | Petroleum | 1171661 | FALSE
1998 | MI | Total Electric Power Industry | Pumped Storage | -930349 | FALSE
1998 | MI | Total Electric Power Industry | Wind | 0 | FALSE
1998 | MI | Total Electric Power Industry | Wood and Wood Derived Fuels | 1759962 | FALSE
1998 | MI | Electric Generators, Independent Power Producers | Total | 1746821 | TRUE
1998 | MI | Electric Generators, Independent Power Producers | Hydroelectric Conventional | 89688 | TRUE
1998 | MI | Electric Generators, Independent Power Producers | Natural Gas | 16249 | TRUE
1998 | MI | Electric Generators, Independent Power Producers | Other Biomass | 656019 | TRUE
1998 | MI | Electric Generators, Independent Power Producers | Wood and Wood Derived Fuels | 984865 | TRUE
1998 | MI | Electric Generators, Electric Utilities | Total | 85146307 | TRUE
1998 | MI | Electric Generators, Electric Utilities | Coal | 69142807 | TRUE
1998 | MI | Electric Generators, Electric Utilities | Hydroelectric Conventional | 1282471 | TRUE
1998 | MI | Electric Generators, Electric Utilities | Natural Gas | 2152055 | TRUE
1998 | MI | Electric Generators, Electric Utilities | Nuclear | 12494153 | TRUE
1998 | MI | Electric Generators, Electric Utilities | Petroleum | 1005170 | TRUE
1998 | MI | Electric Generators, Electric Utilities | Pumped Storage | -930349 | TRUE
1998 | MI | Electric Generators, Electric Utilities | Wind | 0 | TRUE
1998 | MI | Combined Heat and Power, Industrial Power | Total | 1931811 | chp
1998 | MI | Combined Heat and Power, Industrial Power | Coal | 600450 | chp
1998 | MI | Combined Heat and Power, Industrial Power | Hydroelectric Conventional | 24959 | chp
1998 | MI | Combined Heat and Power, Industrial Power | Natural Gas | 379091 | chp
1998 | MI | Combined Heat and Power, Industrial Power | Other | 19628 | chp
1998 | MI | Combined Heat and Power, Industrial Power | Other Biomass | 5239 | chp
1998 | MI | Combined Heat and Power, Industrial Power | Petroleum | 155458 | chp
1998 | MI | Combined Heat and Power, Industrial Power | Wood and Wood Derived Fuels | 746986 | chp
1998 | MI | Combined Heat and Power, Electric Power | Total | 11014262 | TRUE
1998 | MI | Combined Heat and Power, Electric Power | Coal | 474925 | TRUE
1998 | MI | Combined Heat and Power, Electric Power | Natural Gas | 10502950 | TRUE
1998 | MI | Combined Heat and Power, Electric Power | Other Gases | 5294 | TRUE
1998 | MI | Combined Heat and Power, Electric Power | Petroleum | 2982 | TRUE
1998 | MI | Combined Heat and Power, Electric Power | Wood and Wood Derived Fuels | 28111 | TRUE
1998 | MI | Combined Heat and Power, Commercial Power | Total | 638193 | chp
1998 | MI | Combined Heat and Power, Commercial Power | Coal | 254475 | chp
1998 | MI | Combined Heat and Power, Commercial Power | Natural Gas | 34835 | chp
1998 | MI | Combined Heat and Power, Commercial Power | Other Biomass | 340832 | chp
1998 | MI | Combined Heat and Power, Commercial Power | Petroleum | 8051 | chp
1998 | MN | Total Electric Power Industry | Total | 48017905 | FALSE
1998 | MN | Total Electric Power Industry | Coal | 31806877 | FALSE
1998 | MN | Total Electric Power Industry | Hydroelectric Conventional | 954643 | FALSE
1998 | MN | Total Electric Power Industry | Natural Gas | 1596032 | FALSE
1998 | MN | Total Electric Power Industry | Nuclear | 11644106 | FALSE
1998 | MN | Total Electric Power Industry | Other Biomass | 770110 | FALSE
1998 | MN | Total Electric Power Industry | Petroleum | 667271 | FALSE
1998 | MN | Total Electric Power Industry | Wind | 146852 | FALSE
1998 | MN | Total Electric Power Industry | Wood and Wood Derived Fuels | 432014 | FALSE
1998 | MN | Electric Generators, Independent Power Producers | Total | 505637 | TRUE
1998 | MN | Electric Generators, Independent Power Producers | Hydroelectric Conventional | 55507 | TRUE
1998 | MN | Electric Generators, Independent Power Producers | Other Biomass | 302160 | TRUE
1998 | MN | Electric Generators, Independent Power Producers | Petroleum | 1118 | TRUE
1998 | MN | Electric Generators, Independent Power Producers | Wind | 146852 | TRUE
1998 | MN | Electric Generators, Electric Utilities | Total | 43976935 | TRUE
1998 | MN | Electric Generators, Electric Utilities | Coal | 29884402 | TRUE
1998 | MN | Electric Generators, Electric Utilities | Hydroelectric Conventional | 694836 | TRUE
1998 | MN | Electric Generators, Electric Utilities | Natural Gas | 652432 | TRUE
1998 | MN | Electric Generators, Electric Utilities | Nuclear | 11644106 | TRUE
1998 | MN | Electric Generators, Electric Utilities | Other Biomass | 451293 | TRUE
1998 | MN | Electric Generators, Electric Utilities | Petroleum | 649866 | TRUE
1998 | MN | Electric Generators, Electric Utilities | Wood and Wood Derived Fuels | 0 | TRUE
1998 | MN | Combined Heat and Power, Industrial Power | Total | 2761277 | chp
1998 | MN | Combined Heat and Power, Industrial Power | Coal | 1922475 | chp
1998 | MN | Combined Heat and Power, Industrial Power | Hydroelectric Conventional | 204300 | chp
1998 | MN | Combined Heat and Power, Industrial Power | Natural Gas | 193170 | chp
1998 | MN | Combined Heat and Power, Industrial Power | Other Biomass | 361 | chp
1998 | MN | Combined Heat and Power, Industrial Power | Petroleum | 8957 | chp
1998 | MN | Combined Heat and Power, Industrial Power | Wood and Wood Derived Fuels | 432014 | chp
1998 | MN | Combined Heat and Power, Electric Power | Total | 650177 | TRUE
1998 | MN | Combined Heat and Power, Electric Power | Natural Gas | 647139 | TRUE
1998 | MN | Combined Heat and Power, Electric Power | Petroleum | 3038 | TRUE
1998 | MN | Combined Heat and Power, Commercial Power | Total | 123879 | chp
1998 | MN | Combined Heat and Power, Commercial Power | Natural Gas | 103291 | chp
1998 | MN | Combined Heat and Power, Commercial Power | Other Biomass | 16296 | chp
1998 | MN | Combined Heat and Power, Commercial Power | Petroleum | 4292 | chp
1998 | MO | Total Electric Power Industry | Total | 75187346 | FALSE
1998 | MO | Total Electric Power Industry | Coal | 62726176 | FALSE
1998 | MO | Total Electric Power Industry | Hydroelectric Conventional | 2346585 | FALSE
1998 | MO | Total Electric Power Industry | Natural Gas | 1264810 | FALSE
1998 | MO | Total Electric Power Industry | Nuclear | 8516773 | FALSE
1998 | MO | Total Electric Power Industry | Other Biomass | 88884 | FALSE
1998 | MO | Total Electric Power Industry | Petroleum | 321821 | FALSE
1998 | MO | Total Electric Power Industry | Pumped Storage | -77703 | FALSE
1998 | MO | Electric Generators, Electric Utilities | Total | 74894188 | TRUE
1998 | MO | Electric Generators, Electric Utilities | Coal | 62488551 | TRUE
1998 | MO | Electric Generators, Electric Utilities | Hydroelectric Conventional | 2346585 | TRUE
1998 | MO | Electric Generators, Electric Utilities | Natural Gas | 1232461 | TRUE
1998 | MO | Electric Generators, Electric Utilities | Nuclear | 8516773 | TRUE
1998 | MO | Electric Generators, Electric Utilities | Other Biomass | 77787 | TRUE
1998 | MO | Electric Generators, Electric Utilities | Petroleum | 309734 | TRUE
1998 | MO | Electric Generators, Electric Utilities | Pumped Storage | -77703 | TRUE
1998 | MO | Combined Heat and Power, Industrial Power | Total | 176535 | chp
1998 | MO | Combined Heat and Power, Industrial Power | Coal | 153992 | chp
1998 | MO | Combined Heat and Power, Industrial Power | Natural Gas | 13171 | chp
1998 | MO | Combined Heat and Power, Industrial Power | Other Biomass | 9114 | chp
1998 | MO | Combined Heat and Power, Industrial Power | Petroleum | 258 | chp
1998 | MO | Combined Heat and Power, Commercial Power | Total | 116623 | chp
1998 | MO | Combined Heat and Power, Commercial Power | Coal | 83633 | chp
1998 | MO | Combined Heat and Power, Commercial Power | Natural Gas | 19178 | chp
1998 | MO | Combined Heat and Power, Commercial Power | Other Biomass | 1983 | chp
1998 | MO | Combined Heat and Power, Commercial Power | Petroleum | 11829 | chp
1998 | MS | Total Electric Power Industry | Total | 34409056 | FALSE
1998 | MS | Total Electric Power Industry | Coal | 11779543 | FALSE
1998 | MS | Total Electric Power Industry | Natural Gas | 6576972 | FALSE
1998 | MS | Total Electric Power Industry | Nuclear | 9190528 | FALSE
1998 | MS | Total Electric Power Industry | Other Biomass | 685 | FALSE
1998 | MS | Total Electric Power Industry | Petroleum | 5425222 | FALSE
1998 | MS | Total Electric Power Industry | Wood and Wood Derived Fuels | 1436106 | FALSE
1998 | MS | Electric Generators, Independent Power Producers | Total | 4059 | TRUE
1998 | MS | Electric Generators, Independent Power Producers | Natural Gas | 4059 | TRUE
1998 | MS | Electric Generators, Electric Utilities | Total | 31991676 | TRUE
1998 | MS | Electric Generators, Electric Utilities | Coal | 11747963 | TRUE
1998 | MS | Electric Generators, Electric Utilities | Natural Gas | 5635261 | TRUE
1998 | MS | Electric Generators, Electric Utilities | Nuclear | 9190528 | TRUE
1998 | MS | Electric Generators, Electric Utilities | Petroleum | 5417924 | TRUE
1998 | MS | Combined Heat and Power, Industrial Power | Total | 2391460 | chp
1998 | MS | Combined Heat and Power, Industrial Power | Coal | 31580 | chp
1998 | MS | Combined Heat and Power, Industrial Power | Natural Gas | 915791 | chp
1998 | MS | Combined Heat and Power, Industrial Power | Other Biomass | 685 | chp
1998 | MS | Combined Heat and Power, Industrial Power | Petroleum | 7298 | chp
1998 | MS | Combined Heat and Power, Industrial Power | Wood and Wood Derived Fuels | 1436106 | chp
1998 | MS | Combined Heat and Power, Commercial Power | Total | 21861 | chp
1998 | MS | Combined Heat and Power, Commercial Power | Natural Gas | 21861 | chp
1998 | MT | Total Electric Power Industry | Total | 28460518 | FALSE
1998 | MT | Total Electric Power Industry | Coal | 16784786 | FALSE
1998 | MT | Total Electric Power Industry | Hydroelectric Conventional | 11117940 | FALSE
1998 | MT | Total Electric Power Industry | Natural Gas | 55776 | FALSE
1998 | MT | Total Electric Power Industry | Other Gases | 31136 | FALSE
1998 | MT | Total Electric Power Industry | Petroleum | 426731 | FALSE
1998 | MT | Total Electric Power Industry | Wood and Wood Derived Fuels | 44149 | FALSE
1998 | MT | Electric Generators, Independent Power Producers | Total | 341444 | TRUE
1998 | MT | Electric Generators, Independent Power Producers | Coal | 276818 | TRUE
1998 | MT | Electric Generators, Independent Power Producers | Hydroelectric Conventional | 64292 | TRUE
1998 | MT | Electric Generators, Independent Power Producers | Petroleum | 334 | TRUE
1998 | MT | Electric Generators, Electric Utilities | Total | 27616913 | TRUE
1998 | MT | Electric Generators, Electric Utilities | Coal | 16507968 | TRUE
1998 | MT | Electric Generators, Electric Utilities | Hydroelectric Conventional | 11053648 | TRUE
1998 | MT | Electric Generators, Electric Utilities | Natural Gas | 40953 | TRUE
1998 | MT | Electric Generators, Electric Utilities | Petroleum | 14344 | TRUE
1998 | MT | Combined Heat and Power, Industrial Power | Total | 59337 | chp
1998 | MT | Combined Heat and Power, Industrial Power | Natural Gas | 14823 | chp
1998 | MT | Combined Heat and Power, Industrial Power | Other Gases | 5 | chp
1998 | MT | Combined Heat and Power, Industrial Power | Petroleum | 360 | chp
1998 | MT | Combined Heat and Power, Industrial Power | Wood and Wood Derived Fuels | 44149 | chp
1998 | MT | Combined Heat and Power, Electric Power | Total | 442824 | TRUE
1998 | MT | Combined Heat and Power, Electric Power | Other Gases | 31131 | TRUE
1998 | MT | Combined Heat and Power, Electric Power | Petroleum | 411693 | TRUE
1998 | NC | Total Electric Power Industry | Total | 121378824 | FALSE
1998 | NC | Total Electric Power Industry | Coal | 72949463 | FALSE
1998 | NC | Total Electric Power Industry | Hydroelectric Conventional | 5738207 | FALSE
1998 | NC | Total Electric Power Industry | Natural Gas | 1284357 | FALSE
1998 | NC | Total Electric Power Industry | Nuclear | 38778211 | FALSE
1998 | NC | Total Electric Power Industry | Other | 249356 | FALSE
1998 | NC | Total Electric Power Industry | Other Biomass | 88422 | FALSE
1998 | NC | Total Electric Power Industry | Petroleum | 691314 | FALSE
1998 | NC | Total Electric Power Industry | Pumped Storage | 65672 | FALSE
1998 | NC | Total Electric Power Industry | Wood and Wood Derived Fuels | 1533822 | FALSE
1998 | NC | Electric Generators, Independent Power Producers | Total | 466954 | TRUE
1998 | NC | Electric Generators, Independent Power Producers | Hydroelectric Conventional | 16596 | TRUE
1998 | NC | Electric Generators, Independent Power Producers | Natural Gas | 708 | TRUE
1998 | NC | Electric Generators, Independent Power Producers | Other Biomass | 76459 | TRUE
1998 | NC | Electric Generators, Independent Power Producers | Petroleum | 60663 | TRUE
1998 | NC | Electric Generators, Independent Power Producers | Wood and Wood Derived Fuels | 312528 | TRUE
1998 | NC | Electric Generators, Electric Utilities | Total | 113112235 | TRUE
1998 | NC | Electric Generators, Electric Utilities | Coal | 69000633 | TRUE
1998 | NC | Electric Generators, Electric Utilities | Hydroelectric Conventional | 4045503 | TRUE
1998 | NC | Electric Generators, Electric Utilities | Natural Gas | 936314 | TRUE
1998 | NC | Electric Generators, Electric Utilities | Nuclear | 38778211 | TRUE
1998 | NC | Electric Generators, Electric Utilities | Petroleum | 285902 | TRUE
1998 | NC | Electric Generators, Electric Utilities | Pumped Storage | 65672 | TRUE
1998 | NC | Combined Heat and Power, Industrial Power | Total | 4656616 | chp
1998 | NC | Combined Heat and Power, Industrial Power | Coal | 1011742 | chp
1998 | NC | Combined Heat and Power, Industrial Power | Hydroelectric Conventional | 1662700 | chp
1998 | NC | Combined Heat and Power, Industrial Power | Natural Gas | 224020 | chp
1998 | NC | Combined Heat and Power, Industrial Power | Other | 249356 | chp
1998 | NC | Combined Heat and Power, Industrial Power | Other Biomass | 11963 | chp
1998 | NC | Combined Heat and Power, Industrial Power | Petroleum | 275541 | chp
1998 | NC | Combined Heat and Power, Industrial Power | Wood and Wood Derived Fuels | 1221294 | chp
1998 | NC | Combined Heat and Power, Electric Power | Total | 3024234 | TRUE
1998 | NC | Combined Heat and Power, Electric Power | Coal | 2835281 | TRUE
1998 | NC | Combined Heat and Power, Electric Power | Natural Gas | 120428 | TRUE
1998 | NC | Combined Heat and Power, Electric Power | Petroleum | 68525 | TRUE
1998 | NC | Combined Heat and Power, Commercial Power | Total | 118785 | chp
1998 | NC | Combined Heat and Power, Commercial Power | Coal | 101807 | chp
1998 | NC | Combined Heat and Power, Commercial Power | Hydroelectric Conventional | 13408 | chp
1998 | NC | Combined Heat and Power, Commercial Power | Natural Gas | 2887 | chp
1998 | NC | Combined Heat and Power, Commercial Power | Petroleum | 683 | chp
1998 | ND | Total Electric Power Industry | Total | 30671951 | FALSE
1998 | ND | Total Electric Power Industry | Coal | 28256860 | FALSE
1998 | ND | Total Electric Power Industry | Hydroelectric Conventional | 2295948 | FALSE
1998 | ND | Total Electric Power Industry | Natural Gas | 729 | FALSE
1998 | ND | Total Electric Power Industry | Other Biomass | 1524 | FALSE
1998 | ND | Total Electric Power Industry | Other Gases | 52366 | FALSE
1998 | ND | Total Electric Power Industry | Petroleum | 64524 | FALSE
1998 | ND | Electric Generators, Electric Utilities | Total | 30518976 | TRUE
1998 | ND | Electric Generators, Electric Utilities | Coal | 28176015 | TRUE
1998 | ND | Electric Generators, Electric Utilities | Hydroelectric Conventional | 2295948 | TRUE
1998 | ND | Electric Generators, Electric Utilities | Natural Gas | -78 | TRUE
1998 | ND | Electric Generators, Electric Utilities | Petroleum | 47091 | TRUE
1998 | ND | Combined Heat and Power, Industrial Power | Total | 152975 | chp
1998 | ND | Combined Heat and Power, Industrial Power | Coal | 80845 | chp
1998 | ND | Combined Heat and Power, Industrial Power | Natural Gas | 807 | chp
1998 | ND | Combined Heat and Power, Industrial Power | Other Biomass | 1524 | chp
1998 | ND | Combined Heat and Power, Industrial Power | Other Gases | 52366 | chp
1998 | ND | Combined Heat and Power, Industrial Power | Petroleum | 17433 | chp
1998 | NE | Total Electric Power Industry | Total | 28796791 | FALSE
1998 | NE | Total Electric Power Industry | Coal | 18380471 | FALSE
1998 | NE | Total Electric Power Industry | Hydroelectric Conventional | 1682834 | FALSE
1998 | NE | Total Electric Power Industry | Natural Gas | 414483 | FALSE
1998 | NE | Total Electric Power Industry | Nuclear | 8258803 | FALSE
1998 | NE | Total Electric Power Industry | Other Biomass | 17593 | FALSE
1998 | NE | Total Electric Power Industry | Petroleum | 42607 | FALSE
1998 | NE | Total Electric Power Industry | Wind | 0 | FALSE
1998 | NE | Electric Generators, Electric Utilities | Total | 28720209 | TRUE
1998 | NE | Electric Generators, Electric Utilities | Coal | 18335965 | TRUE
1998 | NE | Electric Generators, Electric Utilities | Hydroelectric Conventional | 1682834 | TRUE
1998 | NE | Electric Generators, Electric Utilities | Natural Gas | 400008 | TRUE
1998 | NE | Electric Generators, Electric Utilities | Nuclear | 8258803 | TRUE
1998 | NE | Electric Generators, Electric Utilities | Other Biomass | 707 | TRUE
1998 | NE | Electric Generators, Electric Utilities | Petroleum | 41892 | TRUE
1998 | NE | Electric Generators, Electric Utilities | Wind | 0 | TRUE
1998 | NE | Combined Heat and Power, Industrial Power | Total | 47610 | chp
1998 | NE | Combined Heat and Power, Industrial Power | Coal | 44506 | chp
1998 | NE | Combined Heat and Power, Industrial Power | Natural Gas | 3104 | chp
1998 | NE | Combined Heat and Power, Electric Power | Total | 8400 | TRUE
1998 | NE | Combined Heat and Power, Electric Power | Natural Gas | 2392 | TRUE
1998 | NE | Combined Heat and Power, Electric Power | Other Biomass | 6008 | TRUE
1998 | NE | Combined Heat and Power, Commercial Power | Total | 20572 | chp
1998 | NE | Combined Heat and Power, Commercial Power | Natural Gas | 8979 | chp
1998 | NE | Combined Heat and Power, Commercial Power | Other Biomass | 10878 | chp
1998 | NE | Combined Heat and Power, Commercial Power | Petroleum | 715 | chp
1998 | NH | Total Electric Power Industry | Total | 16088853 | FALSE
1998 | NH | Total Electric Power Industry | Coal | 3513065 | FALSE
1998 | NH | Total Electric Power Industry | Hydroelectric Conventional | 1596748 | FALSE
1998 | NH | Total Electric Power Industry | Natural Gas | 23309 | FALSE
1998 | NH | Total Electric Power Industry | Nuclear | 8387023 | FALSE
1998 | NH | Total Electric Power Industry | Other Biomass | 233805 | FALSE
1998 | NH | Total Electric Power Industry | Petroleum | 1453854 | FALSE
1998 | NH | Total Electric Power Industry | Wood and Wood Derived Fuels | 881049 | FALSE
1998 | NH | Electric Generators, Independent Power Producers | Total | 1360421 | TRUE
1998 | NH | Electric Generators, Independent Power Producers | Hydroelectric Conventional | 422982 | TRUE
1998 | NH | Electric Generators, Independent Power Producers | Natural Gas | 67 | TRUE
1998 | NH | Electric Generators, Independent Power Producers | Other Biomass | 233805 | TRUE
1998 | NH | Electric Generators, Independent Power Producers | Wood and Wood Derived Fuels | 703567 | TRUE
1998 | NH | Electric Generators, Electric Utilities | Total | 14237580 | TRUE
1998 | NH | Electric Generators, Electric Utilities | Coal | 3513065 | TRUE
1998 | NH | Electric Generators, Electric Utilities | Hydroelectric Conventional | 975057 | TRUE
1998 | NH | Electric Generators, Electric Utilities | Natural Gas | 9837 | TRUE
1998 | NH | Electric Generators, Electric Utilities | Nuclear | 8387023 | TRUE
1998 | NH | Electric Generators, Electric Utilities | Petroleum | 1352598 | TRUE
1998 | NH | Combined Heat and Power, Industrial Power | Total | 372322 | chp
1998 | NH | Combined Heat and Power, Industrial Power | Hydroelectric Conventional | 198709 | chp
1998 | NH | Combined Heat and Power, Industrial Power | Natural Gas | 13386 | chp
1998 | NH | Combined Heat and Power, Industrial Power | Petroleum | 75143 | chp
1998 | NH | Combined Heat and Power, Industrial Power | Wood and Wood Derived Fuels | 85084 | chp
1998 | NH | Combined Heat and Power, Electric Power | Total | 92417 | TRUE
1998 | NH | Combined Heat and Power, Electric Power | Natural Gas | 19 | TRUE
1998 | NH | Combined Heat and Power, Electric Power | Wood and Wood Derived Fuels | 92398 | TRUE
1998 | NH | Combined Heat and Power, Commercial Power | Total | 26113 | chp
1998 | NH | Combined Heat and Power, Commercial Power | Petroleum | 26113 | chp
1998 | NJ | Total Electric Power Industry | Total | 53857633 | FALSE
1998 | NJ | Total Electric Power Industry | Coal | 7645226 | FALSE
1998 | NJ | Total Electric Power Industry | Hydroelectric Conventional | 20670 | FALSE
1998 | NJ | Total Electric Power Industry | Natural Gas | 16480826 | FALSE
1998 | NJ | Total Electric Power Industry | Nuclear | 27132139 | FALSE
1998 | NJ | Total Electric Power Industry | Other | 25187 | FALSE
1998 | NJ | Total Electric Power Industry | Other Biomass | 1310817 | FALSE
1998 | NJ | Total Electric Power Industry | Other Gases | 659128 | FALSE
1998 | NJ | Total Electric Power Industry | Petroleum | 729873 | FALSE
1998 | NJ | Total Electric Power Industry | Pumped Storage | -146233 | FALSE
1998 | NJ | Electric Generators, Independent Power Producers | Total | 1137602 | TRUE
1998 | NJ | Electric Generators, Independent Power Producers | Hydroelectric Conventional | 20670 | TRUE
1998 | NJ | Electric Generators, Independent Power Producers | Natural Gas | 381914 | TRUE
1998 | NJ | Electric Generators, Independent Power Producers | Other Biomass | 734986 | TRUE
1998 | NJ | Electric Generators, Independent Power Producers | Petroleum | 32 | TRUE
1998 | NJ | Electric Generators, Electric Utilities | Total | 35911086 | TRUE
1998 | NJ | Electric Generators, Electric Utilities | Coal | 5586357 | TRUE
1998 | NJ | Electric Generators, Electric Utilities | Natural Gas | 2853825 | TRUE
1998 | NJ | Electric Generators, Electric Utilities | Nuclear | 27132139 | TRUE
1998 | NJ | Electric Generators, Electric Utilities | Petroleum | 484998 | TRUE
1998 | NJ | Electric Generators, Electric Utilities | Pumped Storage | -146233 | TRUE
1998 | NJ | Combined Heat and Power, Industrial Power | Total | 3052188 | chp
1998 | NJ | Combined Heat and Power, Industrial Power | Natural Gas | 2238554 | chp
1998 | NJ | Combined Heat and Power, Industrial Power | Other | 25187 | chp
1998 | NJ | Combined Heat and Power, Industrial Power | Other Biomass | 7800 | chp
1998 | NJ | Combined Heat and Power, Industrial Power | Other Gases | 659128 | chp
1998 | NJ | Combined Heat and Power, Industrial Power | Petroleum | 121519 | chp
1998 | NJ | Combined Heat and Power, Electric Power | Total | 13598422 | TRUE
1998 | NJ | Combined Heat and Power, Electric Power | Coal | 2058869 | TRUE
1998 | NJ | Combined Heat and Power, Electric Power | Natural Gas | 10851544 | TRUE
1998 | NJ | Combined Heat and Power, Electric Power | Other Biomass | 567442 | TRUE
1998 | NJ | Combined Heat and Power, Electric Power | Petroleum | 120567 | TRUE
1998 | NJ | Combined Heat and Power, Commercial Power | Total | 158335 | chp
1998 | NJ | Combined Heat and Power, Commercial Power | Natural Gas | 154989 | chp
1998 | NJ | Combined Heat and Power, Commercial Power | Other Biomass | 589 | chp
1998 | NJ | Combined Heat and Power, Commercial Power | Petroleum | 2757 | chp
1998 | NM | Total Electric Power Industry | Total | 32324069 | FALSE
1998 | NM | Total Electric Power Industry | Coal | 27537426 | FALSE
1998 | NM | Total Electric Power Industry | Hydroelectric Conventional | 236412 | FALSE
1998 | NM | Total Electric Power Industry | Natural Gas | 4513549 | FALSE
1998 | NM | Total Electric Power Industry | Other Biomass | 9206 | FALSE
1998 | NM | Total Electric Power Industry | Petroleum | 27476 | FALSE
1998 | NM | Electric Generators, Electric Utilities | Total | 31428332 | TRUE
1998 | NM | Electric Generators, Electric Utilities | Coal | 27537426 | TRUE
1998 | NM | Electric Generators, Electric Utilities | Hydroelectric Conventional | 236412 | TRUE
1998 | NM | Electric Generators, Electric Utilities | Natural Gas | 3631474 | TRUE
1998 | NM | Electric Generators, Electric Utilities | Petroleum | 23020 | TRUE
1998 | NM | Combined Heat and Power, Industrial Power | Total | 320475 | chp
1998 | NM | Combined Heat and Power, Industrial Power | Natural Gas | 316019 | chp
1998 | NM | Combined Heat and Power, Industrial Power | Petroleum | 4456 | chp
1998 | NM | Combined Heat and Power, Electric Power | Total | 519633 | TRUE
1998 | NM | Combined Heat and Power, Electric Power | Natural Gas | 510427 | TRUE
1998 | NM | Combined Heat and Power, Electric Power | Other Biomass | 9206 | TRUE
1998 | NM | Combined Heat and Power, Commercial Power | Total | 55629 | chp
1998 | NM | Combined Heat and Power, Commercial Power | Natural Gas | 55629 | chp
1998 | NV | Total Electric Power Industry | Total | 30613520 | FALSE
1998 | NV | Total Electric Power Industry | Coal | 17161341 | FALSE
1998 | NV | Total Electric Power Industry | Geothermal | 1537094 | FALSE
1998 | NV | Total Electric Power Industry | Hydroelectric Conventional | 3166325 | FALSE
1998 | NV | Total Electric Power Industry | Natural Gas | 8690829 | FALSE
1998 | NV | Total Electric Power Industry | Other | 6399 | FALSE
1998 | NV | Total Electric Power Industry | Petroleum | 51532 | FALSE
1998 | NV | Electric Generators, Independent Power Producers | Total | 1749040 | TRUE
1998 | NV | Electric Generators, Independent Power Producers | Geothermal | 1537094 | TRUE
1998 | NV | Electric Generators, Independent Power Producers | Hydroelectric Conventional | 14910 | TRUE
1998 | NV | Electric Generators, Independent Power Producers | Natural Gas | 195789 | TRUE
1998 | NV | Electric Generators, Independent Power Producers | Petroleum | 1247 | TRUE
1998 | NV | Electric Generators, Electric Utilities | Total | 26552567 | TRUE
1998 | NV | Electric Generators, Electric Utilities | Coal | 17161341 | TRUE
1998 | NV | Electric Generators, Electric Utilities | Hydroelectric Conventional | 3151415 | TRUE
1998 | NV | Electric Generators, Electric Utilities | Natural Gas | 6189526 | TRUE
1998 | NV | Electric Generators, Electric Utilities | Petroleum | 50285 | TRUE
1998 | NV | Combined Heat and Power, Electric Power | Total | 2311913 | TRUE
1998 | NV | Combined Heat and Power, Electric Power | Natural Gas | 2305514 | TRUE
1998 | NV | Combined Heat and Power, Electric Power | Other | 6399 | TRUE
1998 | NY | Total Electric Power Industry | Total | 144863248 | FALSE
1998 | NY | Total Electric Power Industry | Coal | 25264780 | FALSE
1998 | NY | Total Electric Power Industry | Hydroelectric Conventional | 29315778 | FALSE
1998 | NY | Total Electric Power Industry | Natural Gas | 42471599 | FALSE
1998 | NY | Total Electric Power Industry | Nuclear | 31313708 | FALSE
1998 | NY | Total Electric Power Industry | Other Biomass | 2180546 | FALSE
1998 | NY | Total Electric Power Industry | Other Gases | 88313 | FALSE
1998 | NY | Total Electric Power Industry | Petroleum | 14900782 | FALSE
1998 | NY | Total Electric Power Industry | Pumped Storage | -1157681 | FALSE
1998 | NY | Total Electric Power Industry | Wood and Wood Derived Fuels | 485423 | FALSE
1998 | NY | Electric Generators, Independent Power Producers | Total | 3315583 | TRUE
1998 | NY | Electric Generators, Independent Power Producers | Hydroelectric Conventional | 1463267 | TRUE
1998 | NY | Electric Generators, Independent Power Producers | Natural Gas | 247278 | TRUE
1998 | NY | Electric Generators, Independent Power Producers | Other Biomass | 1439326 | TRUE
1998 | NY | Electric Generators, Independent Power Producers | Other Gases | 61 | TRUE
1998 | NY | Electric Generators, Independent Power Producers | Petroleum | 2891 | TRUE
1998 | NY | Electric Generators, Independent Power Producers | Wood and Wood Derived Fuels | 162760 | TRUE
1998 | NY | Electric Generators, Electric Utilities | Total | 115840453 | TRUE
1998 | NY | Electric Generators, Electric Utilities | Coal | 23503467 | TRUE
1998 | NY | Electric Generators, Electric Utilities | Hydroelectric Conventional | 27739454 | TRUE
1998 | NY | Electric Generators, Electric Utilities | Natural Gas | 19913329 | TRUE
1998 | NY | Electric Generators, Electric Utilities | Nuclear | 31313708 | TRUE
1998 | NY | Electric Generators, Electric Utilities | Petroleum | 14523573 | TRUE
1998 | NY | Electric Generators, Electric Utilities | Pumped Storage | -1157681 | TRUE
1998 | NY | Electric Generators, Electric Utilities | Wood and Wood Derived Fuels | 4603 | TRUE
1998 | NY | Combined Heat and Power, Industrial Power | Total | 3171068 | chp
1998 | NY | Combined Heat and Power, Industrial Power | Coal | 816888 | chp
1998 | NY | Combined Heat and Power, Industrial Power | Hydroelectric Conventional | 108798 | chp
1998 | NY | Combined Heat and Power, Industrial Power | Natural Gas | 1768484 | chp
1998 | NY | Combined Heat and Power, Industrial Power | Other Gases | 87161 | chp
1998 | NY | Combined Heat and Power, Industrial Power | Petroleum | 180878 | chp
1998 | NY | Combined Heat and Power, Industrial Power | Wood and Wood Derived Fuels | 208859 | chp
1998 | NY | Combined Heat and Power, Electric Power | Total | 21458711 | TRUE
1998 | NY | Combined Heat and Power, Electric Power | Coal | 919686 | TRUE
1998 | NY | Combined Heat and Power, Electric Power | Natural Gas | 19753060 | TRUE
1998 | NY | Combined Heat and Power, Electric Power | Other Biomass | 527645 | TRUE
1998 | NY | Combined Heat and Power, Electric Power | Other Gases | 1091 | TRUE
1998 | NY | Combined Heat and Power, Electric Power | Petroleum | 148028 | TRUE
1998 | NY | Combined Heat and Power, Electric Power | Wood and Wood Derived Fuels | 109201 | TRUE
1998 | NY | Combined Heat and Power, Commercial Power | Total | 1077433 | chp
1998 | NY | Combined Heat and Power, Commercial Power | Coal | 24739 | chp
1998 | NY | Combined Heat and Power, Commercial Power | Hydroelectric Conventional | 4259 | chp
1998 | NY | Combined Heat and Power, Commercial Power | Natural Gas | 789448 | chp
1998 | NY | Combined Heat and Power, Commercial Power | Other Biomass | 213575 | chp
1998 | NY | Combined Heat and Power, Commercial Power | Petroleum | 45412 | chp
1998 | OH | Total Electric Power Industry | Total | 147940057 | FALSE
1998 | OH | Total Electric Power Industry | Coal | 129223181 | FALSE
1998 | OH | Total Electric Power Industry | Hydroelectric Conventional | 406427 | FALSE
1998 | OH | Total Electric Power Industry | Natural Gas | 677578 | FALSE
1998 | OH | Total Electric Power Industry | Nuclear | 16475732 | FALSE
1998 | OH | Total Electric Power Industry | Other Biomass | 241 | FALSE
1998 | OH | Total Electric Power Industry | Other Gases | 185762 | FALSE
1998 | OH | Total Electric Power Industry | Petroleum | 370838 | FALSE
1998 | OH | Total Electric Power Industry | Wood and Wood Derived Fuels | 600298 | FALSE
1998 | OH | Electric Generators, Electric Utilities | Total | 146448159 | TRUE
1998 | OH | Electric Generators, Electric Utilities | Coal | 128696073 | TRUE
1998 | OH | Electric Generators, Electric Utilities | Hydroelectric Conventional | 406427 | TRUE
1998 | OH | Electric Generators, Electric Utilities | Natural Gas | 518519 | TRUE
1998 | OH | Electric Generators, Electric Utilities | Nuclear | 16475732 | TRUE
1998 | OH | Electric Generators, Electric Utilities | Other Biomass | 0 | TRUE
1998 | OH | Electric Generators, Electric Utilities | Petroleum | 351408 | TRUE
1998 | OH | Combined Heat and Power, Industrial Power | Total | 1285770 | chp
1998 | OH | Combined Heat and Power, Industrial Power | Coal | 422251 | chp
1998 | OH | Combined Heat and Power, Industrial Power | Natural Gas | 107256 | chp
1998 | OH | Combined Heat and Power, Industrial Power | Other Biomass | 241 | chp
1998 | OH | Combined Heat and Power, Industrial Power | Other Gases | 185762 | chp
1998 | OH | Combined Heat and Power, Industrial Power | Petroleum | 13599 | chp
1998 | OH | Combined Heat and Power, Industrial Power | Wood and Wood Derived Fuels | 556661 | chp
1998 | OH | Combined Heat and Power, Electric Power | Total | 155195 | TRUE
1998 | OH | Combined Heat and Power, Electric Power | Coal | 102682 | TRUE
1998 | OH | Combined Heat and Power, Electric Power | Natural Gas | 8683 | TRUE
1998 | OH | Combined Heat and Power, Electric Power | Other Biomass | 0 | TRUE
1998 | OH | Combined Heat and Power, Electric Power | Petroleum | 1920 | TRUE
1998 | OH | Combined Heat and Power, Electric Power | Wood and Wood Derived Fuels | 41910 | TRUE
1998 | OH | Combined Heat and Power, Commercial Power | Total | 50933 | chp
1998 | OH | Combined Heat and Power, Commercial Power | Coal | 2175 | chp
1998 | OH | Combined Heat and Power, Commercial Power | Natural Gas | 43120 | chp
1998 | OH | Combined Heat and Power, Commercial Power | Petroleum | 3911 | chp
1998 | OH | Combined Heat and Power, Commercial Power | Wood and Wood Derived Fuels | 1727 | chp
1998 | OK | Total Electric Power Industry | Total | 56229243 | FALSE
1998 | OK | Total Electric Power Industry | Coal | 34224030 | FALSE
1998 | OK | Total Electric Power Industry | Hydroelectric Conventional | 3508748 | FALSE
1998 | OK | Total Electric Power Industry | Natural Gas | 18301418 | FALSE
1998 | OK | Total Electric Power Industry | Other Biomass | 1980 | FALSE
1998 | OK | Total Electric Power Industry | Other Gases | 49819 | FALSE
1998 | OK | Total Electric Power Industry | Petroleum | 13892 | FALSE
1998 | OK | Total Electric Power Industry | Pumped Storage | -88735 | FALSE
1998 | OK | Total Electric Power Industry | Wood and Wood Derived Fuels | 218091 | FALSE
1998 | OK | Electric Generators, Electric Utilities | Total | 51454036 | TRUE
1998 | OK | Electric Generators, Electric Utilities | Coal | 31026837 | TRUE
1998 | OK | Electric Generators, Electric Utilities | Hydroelectric Conventional | 3508748 | TRUE
1998 | OK | Electric Generators, Electric Utilities | Natural Gas | 16999645 | TRUE
1998 | OK | Electric Generators, Electric Utilities | Petroleum | 7541 | TRUE
1998 | OK | Electric Generators, Electric Utilities | Pumped Storage | -88735 | TRUE
1998 | OK | Combined Heat and Power, Industrial Power | Total | 1200277 | chp
1998 | OK | Combined Heat and Power, Industrial Power | Coal | 466180 | chp
1998 | OK | Combined Heat and Power, Industrial Power | Natural Gas | 457856 | chp
1998 | OK | Combined Heat and Power, Industrial Power | Other Biomass | 1980 | chp
1998 | OK | Combined Heat and Power, Industrial Power | Other Gases | 49819 | chp
1998 | OK | Combined Heat and Power, Industrial Power | Petroleum | 6351 | chp
1998 | OK | Combined Heat and Power, Industrial Power | Wood and Wood Derived Fuels | 218091 | chp
1998 | OK | Combined Heat and Power, Electric Power | Total | 3538830 | TRUE
1998 | OK | Combined Heat and Power, Electric Power | Coal | 2731013 | TRUE
1998 | OK | Combined Heat and Power, Electric Power | Natural Gas | 807817 | TRUE
1998 | OK | Combined Heat and Power, Commercial Power | Total | 36100 | chp
1998 | OK | Combined Heat and Power, Commercial Power | Natural Gas | 36100 | chp
1998 | OR | Total Electric Power Industry | Total | 51148484 | FALSE
1998 | OR | Total Electric Power Industry | Coal | 3374622 | FALSE
1998 | OR | Total Electric Power Industry | Hydroelectric Conventional | 39902167 | FALSE
1998 | OR | Total Electric Power Industry | Natural Gas | 7250065 | FALSE
1998 | OR | Total Electric Power Industry | Other Biomass | 92626 | FALSE
1998 | OR | Total Electric Power Industry | Petroleum | 33632 | FALSE
1998 | OR | Total Electric Power Industry | Wind | 19523 | FALSE
1998 | OR | Total Electric Power Industry | Wood and Wood Derived Fuels | 475849 | FALSE
1998 | OR | Electric Generators, Independent Power Producers | Total | 510311 | TRUE
1998 | OR | Electric Generators, Independent Power Producers | Hydroelectric Conventional | 397989 | TRUE
1998 | OR | Electric Generators, Independent Power Producers | Natural Gas | 173 | TRUE
1998 | OR | Electric Generators, Independent Power Producers | Other Biomass | 92626 | TRUE
1998 | OR | Electric Generators, Independent Power Producers | Wind | 19523 | TRUE
1998 | OR | Electric Generators, Electric Utilities | Total | 46352310 | TRUE
1998 | OR | Electric Generators, Electric Utilities | Coal | 3348089 | TRUE
1998 | OR | Electric Generators, Electric Utilities | Hydroelectric Conventional | 39504178 | TRUE
1998 | OR | Electric Generators, Electric Utilities | Natural Gas | 3466916 | TRUE
1998 | OR | Electric Generators, Electric Utilities | Other Biomass | 0 | TRUE
1998 | OR | Electric Generators, Electric Utilities | Petroleum | 33127 | TRUE
1998 | OR | Electric Generators, Electric Utilities | Wood and Wood Derived Fuels | 0 | TRUE
1998 | OR | Combined Heat and Power, Industrial Power | Total | 594290 | chp
1998 | OR | Combined Heat and Power, Industrial Power | Coal | 26533 | chp
1998 | OR | Combined Heat and Power, Industrial Power | Natural Gas | 382778 | chp
1998 | OR | Combined Heat and Power, Industrial Power | Petroleum | 453 | chp
1998 | OR | Combined Heat and Power, Industrial Power | Wood and Wood Derived Fuels | 184526 | chp
1998 | OR | Combined Heat and Power, Electric Power | Total | 3686437 | TRUE
1998 | OR | Combined Heat and Power, Electric Power | Natural Gas | 3395114 | TRUE
1998 | OR | Combined Heat and Power, Electric Power | Wood and Wood Derived Fuels | 291323 | TRUE
1998 | OR | Combined Heat and Power, Commercial Power | Total | 5136 | chp
1998 | OR | Combined Heat and Power, Commercial Power | Natural Gas | 5084 | chp
1998 | OR | Combined Heat and Power, Commercial Power | Petroleum | 52 | chp
1998 | PA | Total Electric Power Industry | Total | 191191518 | FALSE
1998 | PA | Total Electric Power Industry | Coal | 116387155 | FALSE
1998 | PA | Total Electric Power Industry | Hydroelectric Conventional | 2381352 | FALSE
1998 | PA | Total Electric Power Industry | Natural Gas | 3890017 | FALSE
1998 | PA | Total Electric Power Industry | Nuclear | 61149224 | FALSE
1998 | PA | Total Electric Power Industry | Other | 40772 | FALSE
1998 | PA | Total Electric Power Industry | Other Biomass | 1893649 | FALSE
1998 | PA | Total Electric Power Industry | Other Gases | 630761 | FALSE
1998 | PA | Total Electric Power Industry | Petroleum | 4506729 | FALSE
1998 | PA | Total Electric Power Industry | Pumped Storage | -459733 | FALSE
1998 | PA | Total Electric Power Industry | Wood and Wood Derived Fuels | 771592 | FALSE
1998 | PA | Electric Generators, Independent Power Producers | Total | 5231413 | TRUE
1998 | PA | Electric Generators, Independent Power Producers | Coal | 3211427 | TRUE
1998 | PA | Electric Generators, Independent Power Producers | Hydroelectric Conventional | 353525 | TRUE
1998 | PA | Electric Generators, Independent Power Producers | Natural Gas | 71585 | TRUE
1998 | PA | Electric Generators, Independent Power Producers | Other Biomass | 1582928 | TRUE
1998 | PA | Electric Generators, Independent Power Producers | Other Gases | 373 | TRUE
1998 | PA | Electric Generators, Independent Power Producers | Petroleum | 11575 | TRUE
1998 | PA | Electric Generators, Electric Utilities | Total | 173903236 | TRUE
1998 | PA | Electric Generators, Electric Utilities | Coal | 106516740 | TRUE
1998 | PA | Electric Generators, Electric Utilities | Hydroelectric Conventional | 2027827 | TRUE
1998 | PA | Electric Generators, Electric Utilities | Natural Gas | 572172 | TRUE
1998 | PA | Electric Generators, Electric Utilities | Nuclear | 61149224 | TRUE
1998 | PA | Electric Generators, Electric Utilities | Petroleum | 4097006 | TRUE
1998 | PA | Electric Generators, Electric Utilities | Pumped Storage | -459733 | TRUE
1998 | PA | Combined Heat and Power, Industrial Power | Total | 3890981 | chp
1998 | PA | Combined Heat and Power, Industrial Power | Coal | 1597276 | chp
1998 | PA | Combined Heat and Power, Industrial Power | Natural Gas | 705572 | chp
1998 | PA | Combined Heat and Power, Industrial Power | Other | 40772 | chp
1998 | PA | Combined Heat and Power, Industrial Power | Other Biomass | 18444 | chp
1998 | PA | Combined Heat and Power, Industrial Power | Other Gases | 617656 | chp
1998 | PA | Combined Heat and Power, Industrial Power | Petroleum | 329821 | chp
1998 | PA | Combined Heat and Power, Industrial Power | Wood and Wood Derived Fuels | 581440 | chp
1998 | PA | Combined Heat and Power, Electric Power | Total | 7732456 | TRUE
1998 | PA | Combined Heat and Power, Electric Power | Coal | 5057181 | TRUE
1998 | PA | Combined Heat and Power, Electric Power | Natural Gas | 2350768 | TRUE
1998 | PA | Combined Heat and Power, Electric Power | Other Biomass | 60479 | TRUE
1998 | PA | Combined Heat and Power, Electric Power | Other Gases | 12732 | TRUE
1998 | PA | Combined Heat and Power, Electric Power | Petroleum | 61144 | TRUE
1998 | PA | Combined Heat and Power, Electric Power | Wood and Wood Derived Fuels | 190152 | TRUE
1998 | PA | Combined Heat and Power, Commercial Power | Total | 433432 | chp
1998 | PA | Combined Heat and Power, Commercial Power | Coal | 4531 | chp
1998 | PA | Combined Heat and Power, Commercial Power | Natural Gas | 189920 | chp
1998 | PA | Combined Heat and Power, Commercial Power | Other Biomass | 231798 | chp
1998 | PA | Combined Heat and Power, Commercial Power | Petroleum | 7183 | chp
1998 | RI | Total Electric Power Industry | Total | 7674511 | FALSE
1998 | RI | Total Electric Power Industry | Coal | 0 | FALSE
1998 | RI | Total Electric Power Industry | Hydroelectric Conventional | 8676 | FALSE
1998 | RI | Total Electric Power Industry | Natural Gas | 7476374 | FALSE
1998 | RI | Total Electric Power Industry | Other Biomass | 111155 | FALSE
1998 | RI | Total Electric Power Industry | Petroleum | 78306 | FALSE
1998 | RI | Electric Generators, Independent Power Producers | Total | 5028448 | TRUE
1998 | RI | Electric Generators, Independent Power Producers | Hydroelectric Conventional | 8676 | TRUE
1998 | RI | Electric Generators, Independent Power Producers | Natural Gas | 4905045 | TRUE
1998 | RI | Electric Generators, Independent Power Producers | Other Biomass | 111155 | TRUE
1998 | RI | Electric Generators, Independent Power Producers | Petroleum | 3572 | TRUE
1998 | RI | Electric Generators, Electric Utilities | Total | 2061351 | TRUE
1998 | RI | Electric Generators, Electric Utilities | Coal | 0 | TRUE
1998 | RI | Electric Generators, Electric Utilities | Hydroelectric Conventional | 0 | TRUE
1998 | RI | Electric Generators, Electric Utilities | Natural Gas | 2052524 | TRUE
1998 | RI | Electric Generators, Electric Utilities | Petroleum | 8827 | TRUE
1998 | RI | Combined Heat and Power, Industrial Power | Total | 15102 | chp
1998 | RI | Combined Heat and Power, Industrial Power | Natural Gas | 12164 | chp
1998 | RI | Combined Heat and Power, Industrial Power | Petroleum | 2938 | chp
1998 | RI | Combined Heat and Power, Electric Power | Total | 518319 | TRUE
1998 | RI | Combined Heat and Power, Electric Power | Natural Gas | 504505 | TRUE
1998 | RI | Combined Heat and Power, Electric Power | Petroleum | 13814 | TRUE
1998 | RI | Combined Heat and Power, Commercial Power | Total | 51291 | chp
1998 | RI | Combined Heat and Power, Commercial Power | Natural Gas | 2136 | chp
1998 | RI | Combined Heat and Power, Commercial Power | Petroleum | 49155 | chp
1998 | SC | Total Electric Power Industry | Total | 87246561 | FALSE
1998 | SC | Total Electric Power Industry | Coal | 32969699 | FALSE
1998 | SC | Total Electric Power Industry | Hydroelectric Conventional | 3569417 | FALSE
1998 | SC | Total Electric Power Industry | Natural Gas | 877465 | FALSE
1998 | SC | Total Electric Power Industry | Nuclear | 48759447 | FALSE
1998 | SC | Total Electric Power Industry | Other | 4446 | FALSE
1998 | SC | Total Electric Power Industry | Other Biomass | 62332 | FALSE
1998 | SC | Total Electric Power Industry | Other Gases | 92 | FALSE
1998 | SC | Total Electric Power Industry | Petroleum | 451663 | FALSE
1998 | SC | Total Electric Power Industry | Pumped Storage | -989870 | FALSE
1998 | SC | Total Electric Power Industry | Wood and Wood Derived Fuels | 1541870 | FALSE
1998 | SC | Electric Generators, Independent Power Producers | Total | 63652 | TRUE
1998 | SC | Electric Generators, Independent Power Producers | Hydroelectric Conventional | 63652 | TRUE
1998 | SC | Electric Generators, Electric Utilities | Total | 84396897 | TRUE
1998 | SC | Electric Generators, Electric Utilities | Coal | 32377814 | TRUE
1998 | SC | Electric Generators, Electric Utilities | Hydroelectric Conventional | 3503249 | TRUE
1998 | SC | Electric Generators, Electric Utilities | Natural Gas | 414900 | TRUE
1998 | SC | Electric Generators, Electric Utilities | Nuclear | 48759447 | TRUE
1998 | SC | Electric Generators, Electric Utilities | Petroleum | 331357 | TRUE
1998 | SC | Electric Generators, Electric Utilities | Pumped Storage | -989870 | TRUE
1998 | SC | Combined Heat and Power, Industrial Power | Total | 2373482 | chp
1998 | SC | Combined Heat and Power, Industrial Power | Coal | 591885 | chp
1998 | SC | Combined Heat and Power, Industrial Power | Natural Gas | 111099 | chp
1998 | SC | Combined Heat and Power, Industrial Power | Other | 4446 | chp
1998 | SC | Combined Heat and Power, Industrial Power | Other Biomass | 4983 | chp
1998 | SC | Combined Heat and Power, Industrial Power | Other Gases | 92 | chp
1998 | SC | Combined Heat and Power, Industrial Power | Petroleum | 119107 | chp
1998 | SC | Combined Heat and Power, Industrial Power | Wood and Wood Derived Fuels | 1541870 | chp
1998 | SC | Combined Heat and Power, Electric Power | Total | 349393 | TRUE
1998 | SC | Combined Heat and Power, Electric Power | Natural Gas | 349393 | TRUE
1998 | SC | Combined Heat and Power, Commercial Power | Total | 63137 | chp
1998 | SC | Combined Heat and Power, Commercial Power | Hydroelectric Conventional | 2516 | chp
1998 | SC | Combined Heat and Power, Commercial Power | Natural Gas | 2073 | chp
1998 | SC | Combined Heat and Power, Commercial Power | Other Biomass | 57349 | chp
1998 | SC | Combined Heat and Power, Commercial Power | Petroleum | 1199 | chp
1998 | SD | Total Electric Power Industry | Total | 9088990 | FALSE
1998 | SD | Total Electric Power Industry | Coal | 3094113 | FALSE
1998 | SD | Total Electric Power Industry | Hydroelectric Conventional | 5757600 | FALSE
1998 | SD | Total Electric Power Industry | Natural Gas | 210726 | FALSE
1998 | SD | Total Electric Power Industry | Petroleum | 26551 | FALSE
1998 | SD | Electric Generators, Electric Utilities | Total | 9088990 | TRUE
1998 | SD | Electric Generators, Electric Utilities | Coal | 3094113 | TRUE
1998 | SD | Electric Generators, Electric Utilities | Hydroelectric Conventional | 5757600 | TRUE
1998 | SD | Electric Generators, Electric Utilities | Natural Gas | 210726 | TRUE
1998 | SD | Electric Generators, Electric Utilities | Petroleum | 26551 | TRUE
1998 | TN | Total Electric Power Industry | Total | 97728457 | FALSE
1998 | TN | Total Electric Power Industry | Coal | 56832939 | FALSE
1998 | TN | Total Electric Power Industry | Hydroelectric Conventional | 10806028 | FALSE
1998 | TN | Total Electric Power Industry | Natural Gas | 857863 | FALSE
1998 | TN | Total Electric Power Industry | Nuclear | 28387543 | FALSE
1998 | TN | Total Electric Power Industry | Other | 96856 | FALSE
1998 | TN | Total Electric Power Industry | Other Biomass | 52293 | FALSE
1998 | TN | Total Electric Power Industry | Other Gases | 15845 | FALSE
1998 | TN | Total Electric Power Industry | Petroleum | 706174 | FALSE
1998 | TN | Total Electric Power Industry | Pumped Storage | -622336 | FALSE
1998 | TN | Total Electric Power Industry | Wood and Wood Derived Fuels | 595252 | FALSE
1998 | TN | Electric Generators, Independent Power Producers | Total | 20632 | TRUE
1998 | TN | Electric Generators, Independent Power Producers | Other Biomass | 20632 | TRUE
1998 | TN | Electric Generators, Electric Utilities | Total | 94142638 | TRUE
1998 | TN | Electric Generators, Electric Utilities | Coal | 55120297 | TRUE
1998 | TN | Electric Generators, Electric Utilities | Hydroelectric Conventional | 10007358 | TRUE
1998 | TN | Electric Generators, Electric Utilities | Natural Gas | 550543 | TRUE
1998 | TN | Electric Generators, Electric Utilities | Nuclear | 28387543 | TRUE
1998 | TN | Electric Generators, Electric Utilities | Petroleum | 699233 | TRUE
1998 | TN | Electric Generators, Electric Utilities | Pumped Storage | -622336 | TRUE
1998 | TN | Combined Heat and Power, Industrial Power | Total | 3422422 | chp
1998 | TN | Combined Heat and Power, Industrial Power | Coal | 1660392 | chp
1998 | TN | Combined Heat and Power, Industrial Power | Hydroelectric Conventional | 798670 | chp
1998 | TN | Combined Heat and Power, Industrial Power | Natural Gas | 235640 | chp
1998 | TN | Combined Heat and Power, Industrial Power | Other | 96856 | chp
1998 | TN | Combined Heat and Power, Industrial Power | Other Biomass | 13003 | chp
1998 | TN | Combined Heat and Power, Industrial Power | Other Gases | 15845 | chp
1998 | TN | Combined Heat and Power, Industrial Power | Petroleum | 6941 | chp
1998 | TN | Combined Heat and Power, Industrial Power | Wood and Wood Derived Fuels | 595075 | chp
1998 | TN | Combined Heat and Power, Electric Power | Total | 177 | TRUE
1998 | TN | Combined Heat and Power, Electric Power | Wood and Wood Derived Fuels | 177 | TRUE
1998 | TN | Combined Heat and Power, Commercial Power | Total | 142588 | chp
1998 | TN | Combined Heat and Power, Commercial Power | Coal | 52250 | chp
1998 | TN | Combined Heat and Power, Commercial Power | Natural Gas | 71680 | chp
1998 | TN | Combined Heat and Power, Commercial Power | Other Biomass | 18658 | chp
1998 | TX | Total Electric Power Industry | Total | 355320164 | FALSE
1998 | TX | Total Electric Power Industry | Coal | 135426025 | FALSE
1998 | TX | Total Electric Power Industry | Hydroelectric Conventional | 1424821 | FALSE
1998 | TX | Total Electric Power Industry | Natural Gas | 172143924 | FALSE
1998 | TX | Total Electric Power Industry | Nuclear | 38685129 | FALSE
1998 | TX | Total Electric Power Industry | Other | 553334 | FALSE
1998 | TX | Total Electric Power Industry | Other Biomass | 94345 | FALSE
1998 | TX | Total Electric Power Industry | Other Gases | 4077715 | FALSE
1998 | TX | Total Electric Power Industry | Petroleum | 1580092 | FALSE
1998 | TX | Total Electric Power Industry | Solar Thermal and Photovoltaic | 134 | FALSE
1998 | TX | Total Electric Power Industry | Wind | 80036 | FALSE
1998 | TX | Total Electric Power Industry | Wood and Wood Derived Fuels | 1254609 | FALSE
1998 | TX | Electric Generators, Independent Power Producers | Total | 183059 | TRUE
1998 | TX | Electric Generators, Independent Power Producers | Hydroelectric Conventional | 5918 | TRUE
1998 | TX | Electric Generators, Independent Power Producers | Natural Gas | 51997 | TRUE
1998 | TX | Electric Generators, Independent Power Producers | Other Biomass | 45108 | TRUE
1998 | TX | Electric Generators, Independent Power Producers | Wind | 80036 | TRUE
1998 | TX | Electric Generators, Electric Utilities | Total | 293068377 | TRUE
1998 | TX | Electric Generators, Electric Utilities | Coal | 132626804 | TRUE
1998 | TX | Electric Generators, Electric Utilities | Hydroelectric Conventional | 1418903 | TRUE
1998 | TX | Electric Generators, Electric Utilities | Natural Gas | 120200589 | TRUE
1998 | TX | Electric Generators, Electric Utilities | Nuclear | 38685129 | TRUE
1998 | TX | Electric Generators, Electric Utilities | Petroleum | 136818 | TRUE
1998 | TX | Electric Generators, Electric Utilities | Solar Thermal and Photovoltaic | 134 | TRUE
1998 | TX | Combined Heat and Power, Industrial Power | Total | 37960871 | chp
1998 | TX | Combined Heat and Power, Industrial Power | Coal | 2799221 | chp
1998 | TX | Combined Heat and Power, Industrial Power | Natural Gas | 30984044 | chp
1998 | TX | Combined Heat and Power, Industrial Power | Other | 406946 | chp
1998 | TX | Combined Heat and Power, Industrial Power | Other Biomass | 41469 | chp
1998 | TX | Combined Heat and Power, Industrial Power | Other Gases | 2414726 | chp
1998 | TX | Combined Heat and Power, Industrial Power | Petroleum | 59856 | chp
1998 | TX | Combined Heat and Power, Industrial Power | Wood and Wood Derived Fuels | 1254609 | chp
1998 | TX | Combined Heat and Power, Electric Power | Total | 23625872 | TRUE
1998 | TX | Combined Heat and Power, Electric Power | Natural Gas | 20438236 | TRUE
1998 | TX | Combined Heat and Power, Electric Power | Other | 146388 | TRUE
1998 | TX | Combined Heat and Power, Electric Power | Other Gases | 1662989 | TRUE
1998 | TX | Combined Heat and Power, Electric Power | Petroleum | 1378259 | TRUE
1998 | TX | Combined Heat and Power, Commercial Power | Total | 481985 | chp
1998 | TX | Combined Heat and Power, Commercial Power | Natural Gas | 469058 | chp
1998 | TX | Combined Heat and Power, Commercial Power | Other Biomass | 7768 | chp
1998 | TX | Combined Heat and Power, Commercial Power | Petroleum | 5159 | chp
1998 | US-TOTAL | Total Electric Power Industry | Total | 3620295498 | FALSE
1998 | US-TOTAL | Total Electric Power Industry | Coal | 1873515690 | FALSE
1998 | US-TOTAL | Total Electric Power Industry | Geothermal | 14773918 | FALSE
1998 | US-TOTAL | Total Electric Power Industry | Hydroelectric Conventional | 323335661 | FALSE
1998 | US-TOTAL | Total Electric Power Industry | Natural Gas | 531257104 | FALSE
1998 | US-TOTAL | Total Electric Power Industry | Nuclear | 673702104 | FALSE
1998 | US-TOTAL | Total Electric Power Industry | Other | 3571410 | FALSE
1998 | US-TOTAL | Total Electric Power Industry | Other Biomass | 22447935 | FALSE
1998 | US-TOTAL | Total Electric Power Industry | Other Gases | 13492230 | FALSE
1998 | US-TOTAL | Total Electric Power Industry | Petroleum | 128800173 | FALSE
1998 | US-TOTAL | Total Electric Power Industry | Pumped Storage | -4467280 | FALSE
1998 | US-TOTAL | Total Electric Power Industry | Solar Thermal and Photovoltaic | 502473 | FALSE
1998 | US-TOTAL | Total Electric Power Industry | Wind | 3025696 | FALSE
1998 | US-TOTAL | Total Electric Power Industry | Wood and Wood Derived Fuels | 36338384 | FALSE
1998 | US-TOTAL | Electric Generators, Independent Power Producers | Total | 91454833 | TRUE
1998 | US-TOTAL | Electric Generators, Independent Power Producers | Coal | 15539071 | TRUE
1998 | US-TOTAL | Electric Generators, Independent Power Producers | Geothermal | 9597638 | TRUE
1998 | US-TOTAL | Electric Generators, Independent Power Producers | Hydroelectric Conventional | 9022850 | TRUE
1998 | US-TOTAL | Electric Generators, Independent Power Producers | Natural Gas | 26657309 | TRUE
1998 | US-TOTAL | Electric Generators, Independent Power Producers | Other Biomass | 15658466 | TRUE
1998 | US-TOTAL | Electric Generators, Independent Power Producers | Other Gases | 55217 | TRUE
1998 | US-TOTAL | Electric Generators, Independent Power Producers | Petroleum | 5502981 | TRUE
1998 | US-TOTAL | Electric Generators, Independent Power Producers | Pumped Storage | -26072 | TRUE
1998 | US-TOTAL | Electric Generators, Independent Power Producers | Solar Thermal and Photovoltaic | 499955 | TRUE
1998 | US-TOTAL | Electric Generators, Independent Power Producers | Wind | 3022739 | TRUE
1998 | US-TOTAL | Electric Generators, Independent Power Producers | Wood and Wood Derived Fuels | 5924679 | TRUE
1998 | US-TOTAL | Electric Generators, Electric Utilities | Total | 3212170791 | TRUE
1998 | US-TOTAL | Electric Generators, Electric Utilities | Coal | 1807479829 | TRUE
1998 | US-TOTAL | Electric Generators, Electric Utilities | Geothermal | 5176280 | TRUE
1998 | US-TOTAL | Electric Generators, Electric Utilities | Hydroelectric Conventional | 308843770 | TRUE
1998 | US-TOTAL | Electric Generators, Electric Utilities | Natural Gas | 309222404 | TRUE
1998 | US-TOTAL | Electric Generators, Electric Utilities | Nuclear | 673702104 | TRUE
1998 | US-TOTAL | Electric Generators, Electric Utilities | Other Biomass | 1304935 | TRUE
1998 | US-TOTAL | Electric Generators, Electric Utilities | Petroleum | 110157895 | TRUE
1998 | US-TOTAL | Electric Generators, Electric Utilities | Pumped Storage | -4441208 | TRUE
1998 | US-TOTAL | Electric Generators, Electric Utilities | Solar Thermal and Photovoltaic | 2518 | TRUE
1998 | US-TOTAL | Electric Generators, Electric Utilities | Wind | 2957 | TRUE
1998 | US-TOTAL | Electric Generators, Electric Utilities | Wood and Wood Derived Fuels | 719307 | TRUE
1998 | US-TOTAL | Combined Heat and Power, Industrial Power | Total | 154131767 | chp
1998 | US-TOTAL | Combined Heat and Power, Industrial Power | Coal | 22336919 | chp
1998 | US-TOTAL | Combined Heat and Power, Industrial Power | Hydroelectric Conventional | 5348573 | chp
1998 | US-TOTAL | Combined Heat and Power, Industrial Power | Natural Gas | 77085312 | chp
1998 | US-TOTAL | Combined Heat and Power, Industrial Power | Other | 3412468 | chp
1998 | US-TOTAL | Combined Heat and Power, Industrial Power | Other Biomass | 879712 | chp
1998 | US-TOTAL | Combined Heat and Power, Industrial Power | Other Gases | 11169911 | chp
1998 | US-TOTAL | Combined Heat and Power, Industrial Power | Petroleum | 6206334 | chp
1998 | US-TOTAL | Combined Heat and Power, Industrial Power | Wood and Wood Derived Fuels | 27692538 | chp
1998 | US-TOTAL | Combined Heat and Power, Electric Power | Total | 153790021 | TRUE
1998 | US-TOTAL | Combined Heat and Power, Electric Power | Coal | 27174404 | TRUE
1998 | US-TOTAL | Combined Heat and Power, Electric Power | Natural Gas | 113412865 | TRUE
1998 | US-TOTAL | Combined Heat and Power, Electric Power | Other | 158942 | TRUE
1998 | US-TOTAL | Combined Heat and Power, Electric Power | Other Biomass | 2269773 | TRUE
1998 | US-TOTAL | Combined Heat and Power, Electric Power | Other Gases | 2259679 | TRUE
1998 | US-TOTAL | Combined Heat and Power, Electric Power | Petroleum | 6550214 | TRUE
1998 | US-TOTAL | Combined Heat and Power, Electric Power | Wood and Wood Derived Fuels | 1964144 | TRUE
1998 | US-TOTAL | Combined Heat and Power, Commercial Power | Total | 8748086 | chp
1998 | US-TOTAL | Combined Heat and Power, Commercial Power | Coal | 985467 | chp
1998 | US-TOTAL | Combined Heat and Power, Commercial Power | Hydroelectric Conventional | 120468 | chp
1998 | US-TOTAL | Combined Heat and Power, Commercial Power | Natural Gas | 4879214 | chp
1998 | US-TOTAL | Combined Heat and Power, Commercial Power | Other Biomass | 2335049 | chp
1998 | US-TOTAL | Combined Heat and Power, Commercial Power | Other Gases | 7423 | chp
1998 | US-TOTAL | Combined Heat and Power, Commercial Power | Petroleum | 382749 | chp
1998 | US-TOTAL | Combined Heat and Power, Commercial Power | Wood and Wood Derived Fuels | 37716 | chp
1998 | UT | Total Electric Power Industry | Total | 35910430 | FALSE
1998 | UT | Total Electric Power Industry | Coal | 33587674 | FALSE
1998 | UT | Total Electric Power Industry | Geothermal | 160057 | FALSE
1998 | UT | Total Electric Power Industry | Hydroelectric Conventional | 1314711 | FALSE
1998 | UT | Total Electric Power Industry | Natural Gas | 528257 | FALSE
1998 | UT | Total Electric Power Industry | Other Gases | 284783 | FALSE
1998 | UT | Total Electric Power Industry | Petroleum | 34948 | FALSE
1998 | UT | Total Electric Power Industry | Pumped Storage | 0 | FALSE
1998 | UT | Electric Generators, Independent Power Producers | Total | 395251 | TRUE
1998 | UT | Electric Generators, Independent Power Producers | Coal | 376057 | TRUE
1998 | UT | Electric Generators, Independent Power Producers | Hydroelectric Conventional | 15659 | TRUE
1998 | UT | Electric Generators, Independent Power Producers | Petroleum | 3535 | TRUE
1998 | UT | Electric Generators, Electric Utilities | Total | 35160477 | TRUE
1998 | UT | Electric Generators, Electric Utilities | Coal | 33206731 | TRUE
1998 | UT | Electric Generators, Electric Utilities | Geothermal | 160057 | TRUE
1998 | UT | Electric Generators, Electric Utilities | Hydroelectric Conventional | 1299052 | TRUE
1998 | UT | Electric Generators, Electric Utilities | Natural Gas | 463348 | TRUE
1998 | UT | Electric Generators, Electric Utilities | Petroleum | 31289 | TRUE
1998 | UT | Electric Generators, Electric Utilities | Pumped Storage | 0 | TRUE
1998 | UT | Combined Heat and Power, Industrial Power | Total | 328988 | chp
1998 | UT | Combined Heat and Power, Industrial Power | Coal | 4886 | chp
1998 | UT | Combined Heat and Power, Industrial Power | Natural Gas | 46540 | chp
1998 | UT | Combined Heat and Power, Industrial Power | Other Gases | 277562 | chp
1998 | UT | Combined Heat and Power, Industrial Power | Petroleum | 0 | chp
1998 | UT | Combined Heat and Power, Commercial Power | Total | 25714 | chp
1998 | UT | Combined Heat and Power, Commercial Power | Natural Gas | 18369 | chp
1998 | UT | Combined Heat and Power, Commercial Power | Other Gases | 7221 | chp
1998 | UT | Combined Heat and Power, Commercial Power | Petroleum | 124 | chp
1998 | VA | Total Electric Power Industry | Total | 72199439 | FALSE
1998 | VA | Total Electric Power Industry | Coal | 34875765 | FALSE
1998 | VA | Total Electric Power Industry | Hydroelectric Conventional | 1283295 | FALSE
1998 | VA | Total Electric Power Industry | Natural Gas | 4236745 | FALSE
1998 | VA | Total Electric Power Industry | Nuclear | 27234399 | FALSE
1998 | VA | Total Electric Power Industry | Other Biomass | 1061374 | FALSE
1998 | VA | Total Electric Power Industry | Other Gases | 58 | FALSE
1998 | VA | Total Electric Power Industry | Petroleum | 2926054 | FALSE
1998 | VA | Total Electric Power Industry | Pumped Storage | -955440 | FALSE
1998 | VA | Total Electric Power Industry | Solar Thermal and Photovoltaic | 0 | FALSE
1998 | VA | Total Electric Power Industry | Wood and Wood Derived Fuels | 1537189 | FALSE
1998 | VA | Electric Generators, Independent Power Producers | Total | 2285176 | TRUE
1998 | VA | Electric Generators, Independent Power Producers | Hydroelectric Conventional | 61049 | TRUE
1998 | VA | Electric Generators, Independent Power Producers | Natural Gas | 1435374 | TRUE
1998 | VA | Electric Generators, Independent Power Producers | Other Biomass | 681504 | TRUE
1998 | VA | Electric Generators, Independent Power Producers | Petroleum | 9683 | TRUE
1998 | VA | Electric Generators, Independent Power Producers | Wood and Wood Derived Fuels | 97566 | TRUE
1998 | VA | Electric Generators, Electric Utilities | Total | 63814565 | TRUE
1998 | VA | Electric Generators, Electric Utilities | Coal | 31471297 | TRUE
1998 | VA | Electric Generators, Electric Utilities | Hydroelectric Conventional | 1210984 | TRUE
1998 | VA | Electric Generators, Electric Utilities | Natural Gas | 2198665 | TRUE
1998 | VA | Electric Generators, Electric Utilities | Nuclear | 27234399 | TRUE
1998 | VA | Electric Generators, Electric Utilities | Petroleum | 2654660 | TRUE
1998 | VA | Electric Generators, Electric Utilities | Pumped Storage | -955440 | TRUE
1998 | VA | Electric Generators, Electric Utilities | Solar Thermal and Photovoltaic | 0 | TRUE
1998 | VA | Combined Heat and Power, Industrial Power | Total | 2662166 | chp
1998 | VA | Combined Heat and Power, Industrial Power | Coal | 950704 | chp
1998 | VA | Combined Heat and Power, Industrial Power | Hydroelectric Conventional | 11262 | chp
1998 | VA | Combined Heat and Power, Industrial Power | Natural Gas | 59605 | chp
1998 | VA | Combined Heat and Power, Industrial Power | Other Biomass | 3947 | chp
1998 | VA | Combined Heat and Power, Industrial Power | Other Gases | 58 | chp
1998 | VA | Combined Heat and Power, Industrial Power | Petroleum | 202217 | chp
1998 | VA | Combined Heat and Power, Industrial Power | Wood and Wood Derived Fuels | 1434373 | chp
1998 | VA | Combined Heat and Power, Electric Power | Total | 2827118 | TRUE
1998 | VA | Combined Heat and Power, Electric Power | Coal | 2434753 | TRUE
1998 | VA | Combined Heat and Power, Electric Power | Natural Gas | 350855 | TRUE
1998 | VA | Combined Heat and Power, Electric Power | Other Biomass | 2527 | TRUE
1998 | VA | Combined Heat and Power, Electric Power | Petroleum | 33733 | TRUE
1998 | VA | Combined Heat and Power, Electric Power | Wood and Wood Derived Fuels | 5250 | TRUE
1998 | VA | Combined Heat and Power, Commercial Power | Total | 610414 | chp
1998 | VA | Combined Heat and Power, Commercial Power | Coal | 19011 | chp
1998 | VA | Combined Heat and Power, Commercial Power | Natural Gas | 192246 | chp
1998 | VA | Combined Heat and Power, Commercial Power | Other Biomass | 373396 | chp
1998 | VA | Combined Heat and Power, Commercial Power | Petroleum | 25761 | chp
1998 | VT | Total Electric Power Industry | Total | 4946297 | FALSE
1998 | VT | Total Electric Power Industry | Hydroelectric Conventional | 1194049 | FALSE
1998 | VT | Total Electric Power Industry | Natural Gas | 827 | FALSE
1998 | VT | Total Electric Power Industry | Nuclear | 3357696 | FALSE
1998 | VT | Total Electric Power Industry | Petroleum | 42295 | FALSE
1998 | VT | Total Electric Power Industry | Wind | 0 | FALSE
1998 | VT | Total Electric Power Industry | Wood and Wood Derived Fuels | 351430 | FALSE
1998 | VT | Electric Generators, Independent Power Producers | Total | 508226 | TRUE
1998 | VT | Electric Generators, Independent Power Producers | Hydroelectric Conventional | 321947 | TRUE
1998 | VT | Electric Generators, Independent Power Producers | Petroleum | 1030 | TRUE
1998 | VT | Electric Generators, Independent Power Producers | Wood and Wood Derived Fuels | 185249 | TRUE
1998 | VT | Electric Generators, Electric Utilities | Total | 4393537 | TRUE
1998 | VT | Electric Generators, Electric Utilities | Hydroelectric Conventional | 848291 | TRUE
1998 | VT | Electric Generators, Electric Utilities | Natural Gas | 827 | TRUE
1998 | VT | Electric Generators, Electric Utilities | Nuclear | 3357696 | TRUE
1998 | VT | Electric Generators, Electric Utilities | Petroleum | 41265 | TRUE
1998 | VT | Electric Generators, Electric Utilities | Wind | 0 | TRUE
1998 | VT | Electric Generators, Electric Utilities | Wood and Wood Derived Fuels | 145458 | TRUE
1998 | VT | Combined Heat and Power, Industrial Power | Total | 44534 | chp
1998 | VT | Combined Heat and Power, Industrial Power | Hydroelectric Conventional | 23811 | chp
1998 | VT | Combined Heat and Power, Industrial Power | Wood and Wood Derived Fuels | 20723 | chp
1998 | WA | Total Electric Power Industry | Total | 102158508 | FALSE
1998 | WA | Total Electric Power Industry | Coal | 9312205 | FALSE
1998 | WA | Total Electric Power Industry | Hydroelectric Conventional | 79814652 | FALSE
1998 | WA | Total Electric Power Industry | Natural Gas | 4346349 | FALSE
1998 | WA | Total Electric Power Industry | Nuclear | 6916065 | FALSE
1998 | WA | Total Electric Power Industry | Other | 1541 | FALSE
1998 | WA | Total Electric Power Industry | Other Biomass | 211461 | FALSE
1998 | WA | Total Electric Power Industry | Other Gases | 348881 | FALSE
1998 | WA | Total Electric Power Industry | Petroleum | 87043 | FALSE
1998 | WA | Total Electric Power Industry | Pumped Storage | 0 | FALSE
1998 | WA | Total Electric Power Industry | Wood and Wood Derived Fuels | 1120311 | FALSE
1998 | WA | Electric Generators, Independent Power Producers | Total | 350207 | TRUE
1998 | WA | Electric Generators, Independent Power Producers | Hydroelectric Conventional | 166934 | TRUE
1998 | WA | Electric Generators, Independent Power Producers | Other Biomass | 183273 | TRUE
1998 | WA | Electric Generators, Electric Utilities | Total | 97127552 | TRUE
1998 | WA | Electric Generators, Electric Utilities | Coal | 9290499 | TRUE
1998 | WA | Electric Generators, Electric Utilities | Hydroelectric Conventional | 79409678 | TRUE
1998 | WA | Electric Generators, Electric Utilities | Natural Gas | 1135268 | TRUE
1998 | WA | Electric Generators, Electric Utilities | Nuclear | 6916065 | TRUE
1998 | WA | Electric Generators, Electric Utilities | Petroleum | 38598 | TRUE
1998 | WA | Electric Generators, Electric Utilities | Pumped Storage | 0 | TRUE
1998 | WA | Electric Generators, Electric Utilities | Wood and Wood Derived Fuels | 337444 | TRUE
1998 | WA | Combined Heat and Power, Industrial Power | Total | 1319233 | chp
1998 | WA | Combined Heat and Power, Industrial Power | Coal | 15987 | chp
1998 | WA | Combined Heat and Power, Industrial Power | Hydroelectric Conventional | 162856 | chp
1998 | WA | Combined Heat and Power, Industrial Power | Natural Gas | 292907 | chp
1998 | WA | Combined Heat and Power, Industrial Power | Other | 1434 | chp
1998 | WA | Combined Heat and Power, Industrial Power | Other Biomass | 21397 | chp
1998 | WA | Combined Heat and Power, Industrial Power | Petroleum | 41785 | chp
1998 | WA | Combined Heat and Power, Industrial Power | Wood and Wood Derived Fuels | 782867 | chp
1998 | WA | Combined Heat and Power, Electric Power | Total | 3245935 | TRUE
1998 | WA | Combined Heat and Power, Electric Power | Natural Gas | 2890150 | TRUE
1998 | WA | Combined Heat and Power, Electric Power | Other | 107 | TRUE
1998 | WA | Combined Heat and Power, Electric Power | Other Biomass | 6791 | TRUE
1998 | WA | Combined Heat and Power, Electric Power | Other Gases | 348881 | TRUE
1998 | WA | Combined Heat and Power, Electric Power | Petroleum | 6 | TRUE
1998 | WA | Combined Heat and Power, Commercial Power | Total | 115581 | chp
1998 | WA | Combined Heat and Power, Commercial Power | Coal | 5719 | chp
1998 | WA | Combined Heat and Power, Commercial Power | Hydroelectric Conventional | 75184 | chp
1998 | WA | Combined Heat and Power, Commercial Power | Natural Gas | 28024 | chp
1998 | WA | Combined Heat and Power, Commercial Power | Petroleum | 6654 | chp
1998 | WI | Total Electric Power Industry | Total | 56447431 | FALSE
1998 | WI | Total Electric Power Industry | Coal | 41023993 | FALSE
1998 | WI | Total Electric Power Industry | Hydroelectric Conventional | 1747424 | FALSE
1998 | WI | Total Electric Power Industry | Natural Gas | 2484275 | FALSE
1998 | WI | Total Electric Power Industry | Nuclear | 9397174 | FALSE
1998 | WI | Total Electric Power Industry | Other Biomass | 369618 | FALSE
1998 | WI | Total Electric Power Industry | Petroleum | 491495 | FALSE
1998 | WI | Total Electric Power Industry | Wood and Wood Derived Fuels | 933452 | FALSE
1998 | WI | Electric Generators, Independent Power Producers | Total | 244287 | TRUE
1998 | WI | Electric Generators, Independent Power Producers | Coal | 36343 | TRUE
1998 | WI | Electric Generators, Independent Power Producers | Hydroelectric Conventional | 0 | TRUE
1998 | WI | Electric Generators, Independent Power Producers | Natural Gas | 62197 | TRUE
1998 | WI | Electric Generators, Independent Power Producers | Other Biomass | 144773 | TRUE
1998 | WI | Electric Generators, Independent Power Producers | Petroleum | 974 | TRUE
1998 | WI | Electric Generators, Electric Utilities | Total | 52529065 | TRUE
1998 | WI | Electric Generators, Electric Utilities | Coal | 39785759 | TRUE
1998 | WI | Electric Generators, Electric Utilities | Hydroelectric Conventional | 1517765 | TRUE
1998 | WI | Electric Generators, Electric Utilities | Natural Gas | 1187522 | TRUE
1998 | WI | Electric Generators, Electric Utilities | Nuclear | 9397174 | TRUE
1998 | WI | Electric Generators, Electric Utilities | Other Biomass | 208818 | TRUE
1998 | WI | Electric Generators, Electric Utilities | Petroleum | 200225 | TRUE
1998 | WI | Electric Generators, Electric Utilities | Wood and Wood Derived Fuels | 231802 | TRUE
1998 | WI | Combined Heat and Power, Industrial Power | Total | 2623074 | chp
1998 | WI | Combined Heat and Power, Industrial Power | Coal | 1175148 | chp
1998 | WI | Combined Heat and Power, Industrial Power | Hydroelectric Conventional | 220303 | chp
1998 | WI | Combined Heat and Power, Industrial Power | Natural Gas | 243845 | chp
1998 | WI | Combined Heat and Power, Industrial Power | Other Biomass | 6440 | chp
1998 | WI | Combined Heat and Power, Industrial Power | Petroleum | 278257 | chp
1998 | WI | Combined Heat and Power, Industrial Power | Wood and Wood Derived Fuels | 699081 | chp
1998 | WI | Combined Heat and Power, Electric Power | Total | 913015 | TRUE
1998 | WI | Combined Heat and Power, Electric Power | Natural Gas | 901218 | TRUE
1998 | WI | Combined Heat and Power, Electric Power | Petroleum | 11797 | TRUE
1998 | WI | Combined Heat and Power, Commercial Power | Total | 137990 | chp
1998 | WI | Combined Heat and Power, Commercial Power | Coal | 26743 | chp
1998 | WI | Combined Heat and Power, Commercial Power | Hydroelectric Conventional | 9356 | chp
1998 | WI | Combined Heat and Power, Commercial Power | Natural Gas | 89493 | chp
1998 | WI | Combined Heat and Power, Commercial Power | Other Biomass | 9587 | chp
1998 | WI | Combined Heat and Power, Commercial Power | Petroleum | 242 | chp
1998 | WI | Combined Heat and Power, Commercial Power | Wood and Wood Derived Fuels | 2569 | chp
1998 | WV | Total Electric Power Industry | Total | 92822186 | FALSE
1998 | WV | Total Electric Power Industry | Coal | 91213355 | FALSE
1998 | WV | Total Electric Power Industry | Hydroelectric Conventional | 1086344 | FALSE
1998 | WV | Total Electric Power Industry | Natural Gas | 184473 | FALSE
1998 | WV | Total Electric Power Industry | Other | 215 | FALSE
1998 | WV | Total Electric Power Industry | Other Gases | 136854 | FALSE
1998 | WV | Total Electric Power Industry | Petroleum | 200945 | FALSE
1998 | WV | Electric Generators, Independent Power Producers | Total | 945653 | TRUE
1998 | WV | Electric Generators, Independent Power Producers | Coal | 739768 | TRUE
1998 | WV | Electric Generators, Independent Power Producers | Hydroelectric Conventional | 203901 | TRUE
1998 | WV | Electric Generators, Independent Power Producers | Natural Gas | 1984 | TRUE
1998 | WV | Electric Generators, Electric Utilities | Total | 89605447 | TRUE
1998 | WV | Electric Generators, Electric Utilities | Coal | 89007644 | TRUE
1998 | WV | Electric Generators, Electric Utilities | Hydroelectric Conventional | 361331 | TRUE
1998 | WV | Electric Generators, Electric Utilities | Natural Gas | 42195 | TRUE
1998 | WV | Electric Generators, Electric Utilities | Petroleum | 194277 | TRUE
1998 | WV | Combined Heat and Power, Industrial Power | Total | 1828472 | chp
1998 | WV | Combined Heat and Power, Industrial Power | Coal | 1029062 | chp
1998 | WV | Combined Heat and Power, Industrial Power | Hydroelectric Conventional | 521112 | chp
1998 | WV | Combined Heat and Power, Industrial Power | Natural Gas | 134561 | chp
1998 | WV | Combined Heat and Power, Industrial Power | Other | 215 | chp
1998 | WV | Combined Heat and Power, Industrial Power | Other Gases | 136854 | chp
1998 | WV | Combined Heat and Power, Industrial Power | Petroleum | 6668 | chp
1998 | WV | Combined Heat and Power, Electric Power | Total | 442614 | TRUE
1998 | WV | Combined Heat and Power, Electric Power | Coal | 436881 | TRUE
1998 | WV | Combined Heat and Power, Electric Power | Natural Gas | 5733 | TRUE
1998 | WY | Total Electric Power Industry | Total | 45347296 | FALSE
1998 | WY | Total Electric Power Industry | Coal | 43504063 | FALSE
1998 | WY | Total Electric Power Industry | Hydroelectric Conventional | 1342322 | FALSE
1998 | WY | Total Electric Power Industry | Natural Gas | 368414 | FALSE
1998 | WY | Total Electric Power Industry | Other | 77316 | FALSE
1998 | WY | Total Electric Power Industry | Other Gases | 7505 | FALSE
1998 | WY | Total Electric Power Industry | Petroleum | 45631 | FALSE
1998 | WY | Total Electric Power Industry | Wind | 2045 | FALSE
1998 | WY | Electric Generators, Independent Power Producers | Total | 2045 | TRUE
1998 | WY | Electric Generators, Independent Power Producers | Wind | 2045 | TRUE
1998 | WY | Electric Generators, Electric Utilities | Total | 44699071 | TRUE
1998 | WY | Electric Generators, Electric Utilities | Coal | 43287140 | TRUE
1998 | WY | Electric Generators, Electric Utilities | Hydroelectric Conventional | 1342322 | TRUE
1998 | WY | Electric Generators, Electric Utilities | Natural Gas | 26738 | TRUE
1998 | WY | Electric Generators, Electric Utilities | Petroleum | 42871 | TRUE
1998 | WY | Combined Heat and Power, Industrial Power | Total | 646180 | chp
1998 | WY | Combined Heat and Power, Industrial Power | Coal | 216923 | chp
1998 | WY | Combined Heat and Power, Industrial Power | Natural Gas | 341676 | chp
1998 | WY | Combined Heat and Power, Industrial Power | Other | 77316 | chp
1998 | WY | Combined Heat and Power, Industrial Power | Other Gases | 7505 | chp
1998 | WY | Combined Heat and Power, Industrial Power | Petroleum | 2760 | chp
1999 | AK | Total Electric Power Industry | Total | 5802308 | FALSE
1999 | AK | Total Electric Power Industry | Coal | 523369 | FALSE
1999 | AK | Total Electric Power Industry | Hydroelectric Conventional | 816608 | FALSE
1999 | AK | Total Electric Power Industry | Natural Gas | 3588075 | FALSE
1999 | AK | Total Electric Power Industry | Petroleum | 874256 | FALSE
1999 | AK | Total Electric Power Industry | Wind | 0 | FALSE
1999 | AK | Electric Generators, Electric Utilities | Total | 4609315 | TRUE
1999 | AK | Electric Generators, Electric Utilities | Coal | 156188 | TRUE
1999 | AK | Electric Generators, Electric Utilities | Hydroelectric Conventional | 816608 | TRUE
1999 | AK | Electric Generators, Electric Utilities | Natural Gas | 2838480 | TRUE
1999 | AK | Electric Generators, Electric Utilities | Petroleum | 798039 | TRUE
1999 | AK | Electric Generators, Electric Utilities | Wind | 0 | TRUE
1999 | AK | Combined Heat and Power, Industrial Power | Total | 813467 | chp
1999 | AK | Combined Heat and Power, Industrial Power | Natural Gas | 749595 | chp
1999 | AK | Combined Heat and Power, Industrial Power | Petroleum | 63872 | chp
1999 | AK | Combined Heat and Power, Electric Power | Total | 226975 | TRUE
1999 | AK | Combined Heat and Power, Electric Power | Coal | 226377 | TRUE
1999 | AK | Combined Heat and Power, Electric Power | Petroleum | 598 | TRUE
1999 | AK | Combined Heat and Power, Commercial Power | Total | 152551 | chp
1999 | AK | Combined Heat and Power, Commercial Power | Coal | 140804 | chp
1999 | AK | Combined Heat and Power, Commercial Power | Petroleum | 11747 | chp
1999 | AL | Total Electric Power Industry | Total | 120657508 | FALSE
1999 | AL | Total Electric Power Industry | Coal | 73754727 | FALSE
1999 | AL | Total Electric Power Industry | Hydroelectric Conventional | 7759602 | FALSE
1999 | AL | Total Electric Power Industry | Natural Gas | 3348545 | FALSE
1999 | AL | Total Electric Power Industry | Nuclear | 30892394 | FALSE
1999 | AL | Total Electric Power Industry | Other | 827 | FALSE
1999 | AL | Total Electric Power Industry | Other Biomass | 14330 | FALSE
1999 | AL | Total Electric Power Industry | Other Gases | 288151 | FALSE
1999 | AL | Total Electric Power Industry | Petroleum | 316313 | FALSE
1999 | AL | Total Electric Power Industry | Wood and Wood Derived Fuels | 4282619 | FALSE
1999 | AL | Electric Generators, Independent Power Producers | Total | 48901 | TRUE
1999 | AL | Electric Generators, Independent Power Producers | Natural Gas | 48901 | TRUE
1999 | AL | Electric Generators, Electric Utilities | Total | 113908581 | TRUE
1999 | AL | Electric Generators, Electric Utilities | Coal | 73220751 | TRUE
1999 | AL | Electric Generators, Electric Utilities | Hydroelectric Conventional | 7759602 | TRUE
1999 | AL | Electric Generators, Electric Utilities | Natural Gas | 1881686 | TRUE
1999 | AL | Electric Generators, Electric Utilities | Nuclear | 30892394 | TRUE
1999 | AL | Electric Generators, Electric Utilities | Petroleum | 154148 | TRUE
1999 | AL | Combined Heat and Power, Industrial Power | Total | 5953086 | chp
1999 | AL | Combined Heat and Power, Industrial Power | Coal | 421149 | chp
1999 | AL | Combined Heat and Power, Industrial Power | Natural Gas | 1264667 | chp
1999 | AL | Combined Heat and Power, Industrial Power | Other | 827 | chp
1999 | AL | Combined Heat and Power, Industrial Power | Other Biomass | 14330 | chp
1999 | AL | Combined Heat and Power, Industrial Power | Other Gases | 288151 | chp
1999 | AL | Combined Heat and Power, Industrial Power | Petroleum | 161735 | chp
1999 | AL | Combined Heat and Power, Industrial Power | Wood and Wood Derived Fuels | 3802227 | chp
1999 | AL | Combined Heat and Power, Electric Power | Total | 746940 | TRUE
1999 | AL | Combined Heat and Power, Electric Power | Coal | 112827 | TRUE
1999 | AL | Combined Heat and Power, Electric Power | Natural Gas | 153291 | TRUE
1999 | AL | Combined Heat and Power, Electric Power | Petroleum | 430 | TRUE
1999 | AL | Combined Heat and Power, Electric Power | Wood and Wood Derived Fuels | 480392 | TRUE
1999 | AR | Total Electric Power Industry | Total | 46553939 | FALSE
1999 | AR | Total Electric Power Industry | Coal | 24668807 | FALSE
1999 | AR | Total Electric Power Industry | Hydroelectric Conventional | 2694334 | FALSE
1999 | AR | Total Electric Power Industry | Natural Gas | 4542596 | FALSE
1999 | AR | Total Electric Power Industry | Nuclear | 12919550 | FALSE
1999 | AR | Total Electric Power Industry | Other | 2781 | FALSE
1999 | AR | Total Electric Power Industry | Other Biomass | 5227 | FALSE
1999 | AR | Total Electric Power Industry | Other Gases | 147 | FALSE
1999 | AR | Total Electric Power Industry | Petroleum | 159965 | FALSE
1999 | AR | Total Electric Power Industry | Pumped Storage | 0 | FALSE
1999 | AR | Total Electric Power Industry | Wood and Wood Derived Fuels | 1560532 | FALSE
1999 | AR | Electric Generators, Independent Power Producers | Total | 1323 | TRUE
1999 | AR | Electric Generators, Independent Power Producers | Hydroelectric Conventional | 1323 | TRUE
1999 | AR | Electric Generators, Electric Utilities | Total | 44130705 | TRUE
1999 | AR | Electric Generators, Electric Utilities | Coal | 24612079 | TRUE
1999 | AR | Electric Generators, Electric Utilities | Hydroelectric Conventional | 2693011 | TRUE
1999 | AR | Electric Generators, Electric Utilities | Natural Gas | 3764590 | TRUE
1999 | AR | Electric Generators, Electric Utilities | Nuclear | 12919550 | TRUE
1999 | AR | Electric Generators, Electric Utilities | Petroleum | 141475 | TRUE
1999 | AR | Electric Generators, Electric Utilities | Pumped Storage | 0 | TRUE
1999 | AR | Combined Heat and Power, Industrial Power | Total | 2409434 | chp
1999 | AR | Combined Heat and Power, Industrial Power | Coal | 56728 | chp
1999 | AR | Combined Heat and Power, Industrial Power | Natural Gas | 771664 | chp
1999 | AR | Combined Heat and Power, Industrial Power | Other | 2781 | chp
1999 | AR | Combined Heat and Power, Industrial Power | Other Gases | 147 | chp
1999 | AR | Combined Heat and Power, Industrial Power | Petroleum | 17582 | chp
1999 | AR | Combined Heat and Power, Industrial Power | Wood and Wood Derived Fuels | 1560532 | chp
1999 | AR | Combined Heat and Power, Commercial Power | Total | 12477 | chp
1999 | AR | Combined Heat and Power, Commercial Power | Natural Gas | 6342 | chp
1999 | AR | Combined Heat and Power, Commercial Power | Other Biomass | 5227 | chp
1999 | AR | Combined Heat and Power, Commercial Power | Petroleum | 908 | chp
1999 | AZ | Total Electric Power Industry | Total | 83893173 | FALSE
1999 | AZ | Total Electric Power Industry | Coal | 38305165 | FALSE
1999 | AZ | Total Electric Power Industry | Hydroelectric Conventional | 9758817 | FALSE
1999 | AZ | Total Electric Power Industry | Natural Gas | 5034445 | FALSE
1999 | AZ | Total Electric Power Industry | Nuclear | 30415572 | FALSE
1999 | AZ | Total Electric Power Industry | Other Biomass | 4784 | FALSE
1999 | AZ | Total Electric Power Industry | Petroleum | 50355 | FALSE
1999 | AZ | Total Electric Power Industry | Pumped Storage | 324035 | FALSE
1999 | AZ | Total Electric Power Industry | Solar Thermal and Photovoltaic | 0 | FALSE
1999 | AZ | Electric Generators, Electric Utilities | Total | 83095924 | TRUE
1999 | AZ | Electric Generators, Electric Utilities | Coal | 37994159 | TRUE
1999 | AZ | Electric Generators, Electric Utilities | Hydroelectric Conventional | 9758817 | TRUE
1999 | AZ | Electric Generators, Electric Utilities | Natural Gas | 4557054 | TRUE
1999 | AZ | Electric Generators, Electric Utilities | Nuclear | 30415572 | TRUE
1999 | AZ | Electric Generators, Electric Utilities | Petroleum | 46287 | TRUE
1999 | AZ | Electric Generators, Electric Utilities | Pumped Storage | 324035 | TRUE
1999 | AZ | Electric Generators, Electric Utilities | Solar Thermal and Photovoltaic | 0 | TRUE
1999 | AZ | Combined Heat and Power, Industrial Power | Total | 326745 | chp
1999 | AZ | Combined Heat and Power, Industrial Power | Coal | 311006 | chp
1999 | AZ | Combined Heat and Power, Industrial Power | Natural Gas | 15005 | chp
1999 | AZ | Combined Heat and Power, Industrial Power | Petroleum | 734 | chp
1999 | AZ | Combined Heat and Power, Electric Power | Total | 434337 | TRUE
1999 | AZ | Combined Heat and Power, Electric Power | Natural Gas | 434337 | TRUE
1999 | AZ | Combined Heat and Power, Commercial Power | Total | 36167 | chp
1999 | AZ | Combined Heat and Power, Commercial Power | Natural Gas | 28049 | chp
1999 | AZ | Combined Heat and Power, Commercial Power | Other Biomass | 4784 | chp
1999 | AZ | Combined Heat and Power, Commercial Power | Petroleum | 3334 | chp
1999 | CA | Total Electric Power Industry | Total | 188319223 | FALSE
1999 | CA | Total Electric Power Industry | Coal | 2296082 | FALSE
1999 | CA | Total Electric Power Industry | Geothermal | 13045715 | FALSE
1999 | CA | Total Electric Power Industry | Hydroelectric Conventional | 40736667 | FALSE
1999 | CA | Total Electric Power Industry | Natural Gas | 85098862 | FALSE
1999 | CA | Total Electric Power Industry | Nuclear | 33371857 | FALSE
1999 | CA | Total Electric Power Industry | Other | 23427 | FALSE
1999 | CA | Total Electric Power Industry | Other Biomass | 2382646 | FALSE
1999 | CA | Total Electric Power Industry | Other Gases | 2417613 | FALSE
1999 | CA | Total Electric Power Industry | Petroleum | 2137916 | FALSE
1999 | CA | Total Electric Power Industry | Pumped Storage | -386214 | FALSE
1999 | CA | Total Electric Power Industry | Solar Thermal and Photovoltaic | 494996 | FALSE
1999 | CA | Total Electric Power Industry | Wind | 3229953 | FALSE
1999 | CA | Total Electric Power Industry | Wood and Wood Derived Fuels | 3469703 | FALSE
1999 | CA | Electric Generators, Independent Power Producers | Total | 57911795 | TRUE
1999 | CA | Electric Generators, Independent Power Producers | Geothermal | 11502845 | TRUE
1999 | CA | Electric Generators, Independent Power Producers | Hydroelectric Conventional | 1497501 | TRUE
1999 | CA | Electric Generators, Independent Power Producers | Natural Gas | 36094259 | TRUE
1999 | CA | Electric Generators, Independent Power Producers | Other Biomass | 1809391 | TRUE
1999 | CA | Electric Generators, Independent Power Producers | Petroleum | 840430 | TRUE
1999 | CA | Electric Generators, Independent Power Producers | Solar Thermal and Photovoltaic | 492047 | TRUE
1999 | CA | Electric Generators, Independent Power Producers | Wind | 3226014 | TRUE
1999 | CA | Electric Generators, Independent Power Producers | Wood and Wood Derived Fuels | 2449308 | TRUE
1999 | CA | Electric Generators, Electric Utilities | Total | 87874809 | TRUE
1999 | CA | Electric Generators, Electric Utilities | Geothermal | 1542870 | TRUE
1999 | CA | Electric Generators, Electric Utilities | Hydroelectric Conventional | 39228603 | TRUE
1999 | CA | Electric Generators, Electric Utilities | Natural Gas | 13917748 | TRUE
1999 | CA | Electric Generators, Electric Utilities | Nuclear | 33371857 | TRUE
1999 | CA | Electric Generators, Electric Utilities | Other Biomass | 141288 | TRUE
1999 | CA | Electric Generators, Electric Utilities | Petroleum | 51769 | TRUE
1999 | CA | Electric Generators, Electric Utilities | Pumped Storage | -386214 | TRUE
1999 | CA | Electric Generators, Electric Utilities | Solar Thermal and Photovoltaic | 2949 | TRUE
1999 | CA | Electric Generators, Electric Utilities | Wind | 3939 | TRUE
1999 | CA | Combined Heat and Power, Industrial Power | Total | 17544611 | chp
1999 | CA | Combined Heat and Power, Industrial Power | Coal | 453635 | chp
1999 | CA | Combined Heat and Power, Industrial Power | Natural Gas | 13238362 | chp
1999 | CA | Combined Heat and Power, Industrial Power | Other | 23427 | chp
1999 | CA | Combined Heat and Power, Industrial Power | Other Biomass | 26350 | chp
1999 | CA | Combined Heat and Power, Industrial Power | Other Gases | 2344882 | chp
1999 | CA | Combined Heat and Power, Industrial Power | Petroleum | 484124 | chp
1999 | CA | Combined Heat and Power, Industrial Power | Wood and Wood Derived Fuels | 973831 | chp
1999 | CA | Combined Heat and Power, Electric Power | Total | 22963928 | TRUE
1999 | CA | Combined Heat and Power, Electric Power | Coal | 1842447 | TRUE
1999 | CA | Combined Heat and Power, Electric Power | Natural Gas | 20106465 | TRUE
1999 | CA | Combined Heat and Power, Electric Power | Other Biomass | 135725 | TRUE
1999 | CA | Combined Heat and Power, Electric Power | Other Gases | 72721 | TRUE
1999 | CA | Combined Heat and Power, Electric Power | Petroleum | 760006 | TRUE
1999 | CA | Combined Heat and Power, Electric Power | Wood and Wood Derived Fuels | 46564 | TRUE
1999 | CA | Combined Heat and Power, Commercial Power | Total | 2024080 | chp
1999 | CA | Combined Heat and Power, Commercial Power | Hydroelectric Conventional | 10563 | chp
1999 | CA | Combined Heat and Power, Commercial Power | Natural Gas | 1742028 | chp
1999 | CA | Combined Heat and Power, Commercial Power | Other Biomass | 269892 | chp
1999 | CA | Combined Heat and Power, Commercial Power | Other Gases | 10 | chp
1999 | CA | Combined Heat and Power, Commercial Power | Petroleum | 1587 | chp
1999 | CO | Total Electric Power Industry | Total | 39521288 | FALSE
1999 | CO | Total Electric Power Industry | Coal | 32877064 | FALSE
1999 | CO | Total Electric Power Industry | Hydroelectric Conventional | 1562485 | FALSE
1999 | CO | Total Electric Power Industry | Natural Gas | 4967383 | FALSE
1999 | CO | Total Electric Power Industry | Other Biomass | 31772 | FALSE
1999 | CO | Total Electric Power Industry | Petroleum | 46235 | FALSE
1999 | CO | Total Electric Power Industry | Pumped Storage | 36349 | FALSE
1999 | CO | Electric Generators, Independent Power Producers | Total | 178374 | TRUE
1999 | CO | Electric Generators, Independent Power Producers | Hydroelectric Conventional | 119059 | TRUE
1999 | CO | Electric Generators, Independent Power Producers | Natural Gas | 59315 | TRUE
1999 | CO | Electric Generators, Electric Utilities | Total | 36167349 | TRUE
1999 | CO | Electric Generators, Electric Utilities | Coal | 32605202 | TRUE
1999 | CO | Electric Generators, Electric Utilities | Hydroelectric Conventional | 1443426 | TRUE
1999 | CO | Electric Generators, Electric Utilities | Natural Gas | 2049942 | TRUE
1999 | CO | Electric Generators, Electric Utilities | Other Biomass | 0 | TRUE
1999 | CO | Electric Generators, Electric Utilities | Petroleum | 32430 | TRUE
1999 | CO | Electric Generators, Electric Utilities | Pumped Storage | 36349 | TRUE
1999 | CO | Combined Heat and Power, Industrial Power | Total | 93970 | chp
1999 | CO | Combined Heat and Power, Industrial Power | Natural Gas | 80940 | chp
1999 | CO | Combined Heat and Power, Industrial Power | Petroleum | 13030 | chp
1999 | CO | Combined Heat and Power, Electric Power | Total | 2897278 | TRUE
1999 | CO | Combined Heat and Power, Electric Power | Coal | 271862 | TRUE
1999 | CO | Combined Heat and Power, Electric Power | Natural Gas | 2624805 | TRUE
1999 | CO | Combined Heat and Power, Electric Power | Petroleum | 611 | TRUE
1999 | CO | Combined Heat and Power, Commercial Power | Total | 184317 | chp
1999 | CO | Combined Heat and Power, Commercial Power | Natural Gas | 152381 | chp
1999 | CO | Combined Heat and Power, Commercial Power | Other Biomass | 31772 | chp
1999 | CO | Combined Heat and Power, Commercial Power | Petroleum | 164 | chp
1999 | CT | Total Electric Power Industry | Total | 28596898 | FALSE
1999 | CT | Total Electric Power Industry | Coal | 1486067 | FALSE
1999 | CT | Total Electric Power Industry | Hydroelectric Conventional | 421962 | FALSE
1999 | CT | Total Electric Power Industry | Natural Gas | 3601593 | FALSE
1999 | CT | Total Electric Power Industry | Nuclear | 12675262 | FALSE
1999 | CT | Total Electric Power Industry | Other | 0 | FALSE
1999 | CT | Total Electric Power Industry | Other Biomass | 2105977 | FALSE
1999 | CT | Total Electric Power Industry | Other Gases | 34831 | FALSE
1999 | CT | Total Electric Power Industry | Petroleum | 8268315 | FALSE
1999 | CT | Total Electric Power Industry | Pumped Storage | 2891 | FALSE
1999 | CT | Electric Generators, Independent Power Producers | Total | 4992718 | TRUE
1999 | CT | Electric Generators, Independent Power Producers | Coal | 0 | TRUE
1999 | CT | Electric Generators, Independent Power Producers | Hydroelectric Conventional | 56598 | TRUE
1999 | CT | Electric Generators, Independent Power Producers | Natural Gas | 1334262 | TRUE
1999 | CT | Electric Generators, Independent Power Producers | Other Biomass | 1157280 | TRUE
1999 | CT | Electric Generators, Independent Power Producers | Other Gases | 34831 | TRUE
1999 | CT | Electric Generators, Independent Power Producers | Petroleum | 2409747 | TRUE
1999 | CT | Electric Generators, Electric Utilities | Total | 20484367 | TRUE
1999 | CT | Electric Generators, Electric Utilities | Coal | 0 | TRUE
1999 | CT | Electric Generators, Electric Utilities | Hydroelectric Conventional | 365364 | TRUE
1999 | CT | Electric Generators, Electric Utilities | Natural Gas | 1179841 | TRUE
1999 | CT | Electric Generators, Electric Utilities | Nuclear | 12675262 | TRUE
1999 | CT | Electric Generators, Electric Utilities | Other Biomass | 467034 | TRUE
1999 | CT | Electric Generators, Electric Utilities | Petroleum | 5793975 | TRUE
1999 | CT | Electric Generators, Electric Utilities | Pumped Storage | 2891 | TRUE
1999 | CT | Combined Heat and Power, Industrial Power | Total | 330073 | chp
1999 | CT | Combined Heat and Power, Industrial Power | Natural Gas | 272021 | chp
1999 | CT | Combined Heat and Power, Industrial Power | Other | 0 | chp
1999 | CT | Combined Heat and Power, Industrial Power | Petroleum | 58052 | chp
1999 | CT | Combined Heat and Power, Electric Power | Total | 2243074 | TRUE
1999 | CT | Combined Heat and Power, Electric Power | Coal | 1469840 | TRUE
1999 | CT | Combined Heat and Power, Electric Power | Natural Gas | 767398 | TRUE
1999 | CT | Combined Heat and Power, Electric Power | Petroleum | 5836 | TRUE
1999 | CT | Combined Heat and Power, Commercial Power | Total | 546666 | chp
1999 | CT | Combined Heat and Power, Commercial Power | Coal | 16227 | chp
1999 | CT | Combined Heat and Power, Commercial Power | Natural Gas | 48071 | chp
1999 | CT | Combined Heat and Power, Commercial Power | Other Biomass | 481663 | chp
1999 | CT | Combined Heat and Power, Commercial Power | Petroleum | 705 | chp
1999 | DC | Total Electric Power Industry | Total | 230003 | FALSE
1999 | DC | Total Electric Power Industry | Petroleum | 230003 | FALSE
1999 | DC | Electric Generators, Electric Utilities | Total | 230003 | TRUE
1999 | DC | Electric Generators, Electric Utilities | Petroleum | 230003 | TRUE
1999 | DE | Total Electric Power Industry | Total | 6851738 | FALSE
1999 | DE | Total Electric Power Industry | Coal | 2834711 | FALSE
1999 | DE | Total Electric Power Industry | Natural Gas | 2242791 | FALSE
1999 | DE | Total Electric Power Industry | Other Gases | 169685 | FALSE
1999 | DE | Total Electric Power Industry | Petroleum | 1604551 | FALSE
1999 | DE | Electric Generators, Electric Utilities | Total | 6239372 | TRUE
1999 | DE | Electric Generators, Electric Utilities | Coal | 2762460 | TRUE
1999 | DE | Electric Generators, Electric Utilities | Natural Gas | 2242791 | TRUE
1999 | DE | Electric Generators, Electric Utilities | Petroleum | 1234121 | TRUE
1999 | DE | Combined Heat and Power, Industrial Power | Total | 612366 | chp
1999 | DE | Combined Heat and Power, Industrial Power | Coal | 72251 | chp
1999 | DE | Combined Heat and Power, Industrial Power | Other Gases | 169685 | chp
1999 | DE | Combined Heat and Power, Industrial Power | Petroleum | 370430 | chp
1999 | FL | Total Electric Power Industry | Total | 187263426 | FALSE
1999 | FL | Total Electric Power Industry | Coal | 67629927 | FALSE
1999 | FL | Total Electric Power Industry | Hydroelectric Conventional | 140175 | FALSE
1999 | FL | Total Electric Power Industry | Natural Gas | 43166956 | FALSE
1999 | FL | Total Electric Power Industry | Nuclear | 31526285 | FALSE
1999 | FL | Total Electric Power Industry | Other | 2038076 | FALSE
1999 | FL | Total Electric Power Industry | Other Biomass | 3535397 | FALSE
1999 | FL | Total Electric Power Industry | Other Gases | 26619 | FALSE
1999 | FL | Total Electric Power Industry | Petroleum | 37130630 | FALSE
1999 | FL | Total Electric Power Industry | Wood and Wood Derived Fuels | 2069361 | FALSE
1999 | FL | Electric Generators, Independent Power Producers | Total | 4560102 | TRUE
1999 | FL | Electric Generators, Independent Power Producers | Natural Gas | 1158629 | TRUE
1999 | FL | Electric Generators, Independent Power Producers | Other Biomass | 3074704 | TRUE
1999 | FL | Electric Generators, Independent Power Producers | Other Gases | 325 | TRUE
1999 | FL | Electric Generators, Independent Power Producers | Petroleum | 79552 | TRUE
1999 | FL | Electric Generators, Independent Power Producers | Wood and Wood Derived Fuels | 246892 | TRUE
1999 | FL | Electric Generators, Electric Utilities | Total | 166914264 | TRUE
1999 | FL | Electric Generators, Electric Utilities | Coal | 62680522 | TRUE
1999 | FL | Electric Generators, Electric Utilities | Hydroelectric Conventional | 140175 | TRUE
1999 | FL | Electric Generators, Electric Utilities | Natural Gas | 35853511 | TRUE
1999 | FL | Electric Generators, Electric Utilities | Nuclear | 31526285 | TRUE
1999 | FL | Electric Generators, Electric Utilities | Other Biomass | 16428 | TRUE
1999 | FL | Electric Generators, Electric Utilities | Petroleum | 36697343 | TRUE
1999 | FL | Combined Heat and Power, Industrial Power | Total | 6145881 | chp
1999 | FL | Combined Heat and Power, Industrial Power | Coal | 322179 | chp
1999 | FL | Combined Heat and Power, Industrial Power | Natural Gas | 1642645 | chp
1999 | FL | Combined Heat and Power, Industrial Power | Other | 2038076 | chp
1999 | FL | Combined Heat and Power, Industrial Power | Other Biomass | 164044 | chp
1999 | FL | Combined Heat and Power, Industrial Power | Other Gases | 26294 | chp
1999 | FL | Combined Heat and Power, Industrial Power | Petroleum | 339016 | chp
1999 | FL | Combined Heat and Power, Industrial Power | Wood and Wood Derived Fuels | 1613627 | chp
1999 | FL | Combined Heat and Power, Electric Power | Total | 9525895 | TRUE
1999 | FL | Combined Heat and Power, Electric Power | Coal | 4627226 | TRUE
1999 | FL | Combined Heat and Power, Electric Power | Natural Gas | 4427773 | TRUE
1999 | FL | Combined Heat and Power, Electric Power | Other Biomass | 247647 | TRUE
1999 | FL | Combined Heat and Power, Electric Power | Petroleum | 14407 | TRUE
1999 | FL | Combined Heat and Power, Electric Power | Wood and Wood Derived Fuels | 208842 | TRUE
1999 | FL | Combined Heat and Power, Commercial Power | Total | 117284 | chp
1999 | FL | Combined Heat and Power, Commercial Power | Natural Gas | 84398 | chp
1999 | FL | Combined Heat and Power, Commercial Power | Other Biomass | 32574 | chp
1999 | FL | Combined Heat and Power, Commercial Power | Petroleum | 312 | chp
1999 | GA | Total Electric Power Industry | Total | 117338745 | FALSE
1999 | GA | Total Electric Power Industry | Coal | 75144659 | FALSE
1999 | GA | Total Electric Power Industry | Hydroelectric Conventional | 2751174 | FALSE
1999 | GA | Total Electric Power Industry | Natural Gas | 3228769 | FALSE
1999 | GA | Total Electric Power Industry | Nuclear | 31478122 | FALSE
1999 | GA | Total Electric Power Industry | Other | 9069 | FALSE
1999 | GA | Total Electric Power Industry | Other Biomass | 47112 | FALSE
1999 | GA | Total Electric Power Industry | Petroleum | 1562467 | FALSE
1999 | GA | Total Electric Power Industry | Pumped Storage | -48086 | FALSE
1999 | GA | Total Electric Power Industry | Wood and Wood Derived Fuels | 3165459 | FALSE
1999 | GA | Electric Generators, Independent Power Producers | Total | 513264 | TRUE
1999 | GA | Electric Generators, Independent Power Producers | Hydroelectric Conventional | 8691 | TRUE
1999 | GA | Electric Generators, Independent Power Producers | Natural Gas | 476107 | TRUE
1999 | GA | Electric Generators, Independent Power Producers | Other Biomass | 16729 | TRUE
1999 | GA | Electric Generators, Independent Power Producers | Petroleum | 11737 | TRUE
1999 | GA | Electric Generators, Electric Utilities | Total | 110536794 | TRUE
1999 | GA | Electric Generators, Electric Utilities | Coal | 74067633 | TRUE
1999 | GA | Electric Generators, Electric Utilities | Hydroelectric Conventional | 2722553 | TRUE
1999 | GA | Electric Generators, Electric Utilities | Natural Gas | 1653873 | TRUE
1999 | GA | Electric Generators, Electric Utilities | Nuclear | 31478122 | TRUE
1999 | GA | Electric Generators, Electric Utilities | Petroleum | 662699 | TRUE
1999 | GA | Electric Generators, Electric Utilities | Pumped Storage | -48086 | TRUE
1999 | GA | Combined Heat and Power, Industrial Power | Total | 5553755 | chp
1999 | GA | Combined Heat and Power, Industrial Power | Coal | 1077026 | chp
1999 | GA | Combined Heat and Power, Industrial Power | Hydroelectric Conventional | 19930 | chp
1999 | GA | Combined Heat and Power, Industrial Power | Natural Gas | 391731 | chp
1999 | GA | Combined Heat and Power, Industrial Power | Other | 9069 | chp
1999 | GA | Combined Heat and Power, Industrial Power | Other Biomass | 30383 | chp
1999 | GA | Combined Heat and Power, Industrial Power | Petroleum | 860157 | chp
1999 | GA | Combined Heat and Power, Industrial Power | Wood and Wood Derived Fuels | 3165459 | chp
1999 | GA | Combined Heat and Power, Electric Power | Total | 715946 | TRUE
1999 | GA | Combined Heat and Power, Electric Power | Natural Gas | 707058 | TRUE
1999 | GA | Combined Heat and Power, Electric Power | Petroleum | 8888 | TRUE
1999 | GA | Combined Heat and Power, Commercial Power | Total | 18986 | chp
1999 | GA | Combined Heat and Power, Commercial Power | Petroleum | 18986 | chp
1999 | HI | Total Electric Power Industry | Total | 10403926 | FALSE
1999 | HI | Total Electric Power Industry | Coal | 1440245 | FALSE
1999 | HI | Total Electric Power Industry | Geothermal | 210857 | FALSE
1999 | HI | Total Electric Power Industry | Hydroelectric Conventional | 114902 | FALSE
1999 | HI | Total Electric Power Industry | Other Biomass | 576595 | FALSE
1999 | HI | Total Electric Power Industry | Other Gases | 49511 | FALSE
1999 | HI | Total Electric Power Industry | Petroleum | 7995322 | FALSE
1999 | HI | Total Electric Power Industry | Wind | 16494 | FALSE
1999 | HI | Electric Generators, Independent Power Producers | Total | 602820 | TRUE
1999 | HI | Electric Generators, Independent Power Producers | Geothermal | 210857 | TRUE
1999 | HI | Electric Generators, Independent Power Producers | Hydroelectric Conventional | 25902 | TRUE
1999 | HI | Electric Generators, Independent Power Producers | Other Biomass | 351102 | TRUE
1999 | HI | Electric Generators, Independent Power Producers | Petroleum | 2260 | TRUE
1999 | HI | Electric Generators, Independent Power Producers | Wind | 12699 | TRUE
1999 | HI | Electric Generators, Electric Utilities | Total | 6452068 | TRUE
1999 | HI | Electric Generators, Electric Utilities | Hydroelectric Conventional | 18844 | TRUE
1999 | HI | Electric Generators, Electric Utilities | Petroleum | 6429429 | TRUE
1999 | HI | Electric Generators, Electric Utilities | Wind | 3795 | TRUE
1999 | HI | Combined Heat and Power, Industrial Power | Total | 567003 | chp
1999 | HI | Combined Heat and Power, Industrial Power | Coal | 16420 | chp
1999 | HI | Combined Heat and Power, Industrial Power | Hydroelectric Conventional | 70156 | chp
1999 | HI | Combined Heat and Power, Industrial Power | Other Biomass | 213146 | chp
1999 | HI | Combined Heat and Power, Industrial Power | Other Gases | 49511 | chp
1999 | HI | Combined Heat and Power, Industrial Power | Petroleum | 217770 | chp
1999 | HI | Combined Heat and Power, Electric Power | Total | 2782035 | TRUE
1999 | HI | Combined Heat and Power, Electric Power | Coal | 1423825 | TRUE
1999 | HI | Combined Heat and Power, Electric Power | Other Biomass | 12347 | TRUE
1999 | HI | Combined Heat and Power, Electric Power | Petroleum | 1345863 | TRUE
1999 | IA | Total Electric Power Industry | Total | 38801481 | FALSE
1999 | IA | Total Electric Power Industry | Coal | 33154236 | FALSE
1999 | IA | Total Electric Power Industry | Hydroelectric Conventional | 945622 | FALSE
1999 | IA | Total Electric Power Industry | Natural Gas | 507375 | FALSE
1999 | IA | Total Electric Power Industry | Nuclear | 3640258 | FALSE
1999 | IA | Total Electric Power Industry | Other Biomass | 90577 | FALSE
1999 | IA | Total Electric Power Industry | Petroleum | 136453 | FALSE
1999 | IA | Total Electric Power Industry | Wind | 326354 | FALSE
1999 | IA | Total Electric Power Industry | Wood and Wood Derived Fuels | 606 | FALSE
1999 | IA | Electric Generators, Independent Power Producers | Total | 344184 | TRUE
1999 | IA | Electric Generators, Independent Power Producers | Hydroelectric Conventional | 14549 | TRUE
1999 | IA | Electric Generators, Independent Power Producers | Petroleum | 4944 | TRUE
1999 | IA | Electric Generators, Independent Power Producers | Wind | 324691 | TRUE
1999 | IA | Electric Generators, Electric Utilities | Total | 37032053 | TRUE
1999 | IA | Electric Generators, Electric Utilities | Coal | 31946304 | TRUE
1999 | IA | Electric Generators, Electric Utilities | Hydroelectric Conventional | 931073 | TRUE
1999 | IA | Electric Generators, Electric Utilities | Natural Gas | 364434 | TRUE
1999 | IA | Electric Generators, Electric Utilities | Nuclear | 3640258 | TRUE
1999 | IA | Electric Generators, Electric Utilities | Other Biomass | 20101 | TRUE
1999 | IA | Electric Generators, Electric Utilities | Petroleum | 128220 | TRUE
1999 | IA | Electric Generators, Electric Utilities | Wind | 1663 | TRUE
1999 | IA | Combined Heat and Power, Industrial Power | Total | 1153917 | chp
1999 | IA | Combined Heat and Power, Industrial Power | Coal | 1027616 | chp
1999 | IA | Combined Heat and Power, Industrial Power | Natural Gas | 125659 | chp
1999 | IA | Combined Heat and Power, Industrial Power | Petroleum | 36 | chp
1999 | IA | Combined Heat and Power, Industrial Power | Wood and Wood Derived Fuels | 606 | chp
1999 | IA | Combined Heat and Power, Electric Power | Total | 157213 | TRUE
1999 | IA | Combined Heat and Power, Electric Power | Coal | 102873 | TRUE
1999 | IA | Combined Heat and Power, Electric Power | Other Biomass | 54340 | TRUE
1999 | IA | Combined Heat and Power, Commercial Power | Total | 114114 | chp
1999 | IA | Combined Heat and Power, Commercial Power | Coal | 77443 | chp
1999 | IA | Combined Heat and Power, Commercial Power | Natural Gas | 17282 | chp
1999 | IA | Combined Heat and Power, Commercial Power | Other Biomass | 16136 | chp
1999 | IA | Combined Heat and Power, Commercial Power | Petroleum | 3253 | chp
1999 | ID | Total Electric Power Industry | Total | 14436648 | FALSE
1999 | ID | Total Electric Power Industry | Coal | 51887 | FALSE
1999 | ID | Total Electric Power Industry | Hydroelectric Conventional | 13499151 | FALSE
1999 | ID | Total Electric Power Industry | Natural Gas | 331610 | FALSE
1999 | ID | Total Electric Power Industry | Other | 81071 | FALSE
1999 | ID | Total Electric Power Industry | Petroleum | 244 | FALSE
1999 | ID | Total Electric Power Industry | Wood and Wood Derived Fuels | 472685 | FALSE
1999 | ID | Electric Generators, Independent Power Producers | Total | 1043186 | TRUE
1999 | ID | Electric Generators, Independent Power Producers | Hydroelectric Conventional | 1043186 | TRUE
1999 | ID | Electric Generators, Electric Utilities | Total | 12456120 | TRUE
1999 | ID | Electric Generators, Electric Utilities | Hydroelectric Conventional | 12455965 | TRUE
1999 | ID | Electric Generators, Electric Utilities | Natural Gas | 0 | TRUE
1999 | ID | Electric Generators, Electric Utilities | Petroleum | 155 | TRUE
1999 | ID | Combined Heat and Power, Industrial Power | Total | 728553 | chp
1999 | ID | Combined Heat and Power, Industrial Power | Coal | 51887 | chp
1999 | ID | Combined Heat and Power, Industrial Power | Natural Gas | 165070 | chp
1999 | ID | Combined Heat and Power, Industrial Power | Other | 81071 | chp
1999 | ID | Combined Heat and Power, Industrial Power | Petroleum | 89 | chp
1999 | ID | Combined Heat and Power, Industrial Power | Wood and Wood Derived Fuels | 430436 | chp
1999 | ID | Combined Heat and Power, Electric Power | Total | 208789 | TRUE
1999 | ID | Combined Heat and Power, Electric Power | Natural Gas | 166540 | TRUE
1999 | ID | Combined Heat and Power, Electric Power | Wood and Wood Derived Fuels | 42249 | TRUE
1999 | IL | Total Electric Power Industry | Total | 163410520 | FALSE
1999 | IL | Total Electric Power Industry | Coal | 75089527 | FALSE
1999 | IL | Total Electric Power Industry | Hydroelectric Conventional | 142094 | FALSE
1999 | IL | Total Electric Power Industry | Natural Gas | 4996528 | FALSE
1999 | IL | Total Electric Power Industry | Nuclear | 81743889 | FALSE
1999 | IL | Total Electric Power Industry | Other | 20883 | FALSE
1999 | IL | Total Electric Power Industry | Other Biomass | 695584 | FALSE
1999 | IL | Total Electric Power Industry | Other Gases | 321263 | FALSE
1999 | IL | Total Electric Power Industry | Petroleum | 400486 | FALSE
1999 | IL | Total Electric Power Industry | Wood and Wood Derived Fuels | 266 | FALSE
1999 | IL | Electric Generators, Independent Power Producers | Total | 9608640 | TRUE
1999 | IL | Electric Generators, Independent Power Producers | Coal | 8349842 | TRUE
1999 | IL | Electric Generators, Independent Power Producers | Hydroelectric Conventional | 86812 | TRUE
1999 | IL | Electric Generators, Independent Power Producers | Natural Gas | 458087 | TRUE
1999 | IL | Electric Generators, Independent Power Producers | Nuclear | 387938 | TRUE
1999 | IL | Electric Generators, Independent Power Producers | Other Biomass | 322786 | TRUE
1999 | IL | Electric Generators, Independent Power Producers | Petroleum | 3175 | TRUE
1999 | IL | Electric Generators, Electric Utilities | Total | 149807865 | TRUE
1999 | IL | Electric Generators, Electric Utilities | Coal | 64918712 | TRUE
1999 | IL | Electric Generators, Electric Utilities | Hydroelectric Conventional | 52030 | TRUE
1999 | IL | Electric Generators, Electric Utilities | Natural Gas | 3041941 | TRUE
1999 | IL | Electric Generators, Electric Utilities | Nuclear | 81355951 | TRUE
1999 | IL | Electric Generators, Electric Utilities | Other Biomass | 66844 | TRUE
1999 | IL | Electric Generators, Electric Utilities | Petroleum | 372387 | TRUE
1999 | IL | Electric Generators, Electric Utilities | Wood and Wood Derived Fuels | 0 | TRUE
1999 | IL | Combined Heat and Power, Industrial Power | Total | 2849966 | chp
1999 | IL | Combined Heat and Power, Industrial Power | Coal | 1714221 | chp
1999 | IL | Combined Heat and Power, Industrial Power | Natural Gas | 742879 | chp
1999 | IL | Combined Heat and Power, Industrial Power | Other | 20883 | chp
1999 | IL | Combined Heat and Power, Industrial Power | Other Biomass | 28482 | chp
1999 | IL | Combined Heat and Power, Industrial Power | Other Gases | 321263 | chp
1999 | IL | Combined Heat and Power, Industrial Power | Petroleum | 21972 | chp
1999 | IL | Combined Heat and Power, Industrial Power | Wood and Wood Derived Fuels | 266 | chp
1999 | IL | Combined Heat and Power, Electric Power | Total | 894504 | TRUE
1999 | IL | Combined Heat and Power, Electric Power | Coal | 62575 | TRUE
1999 | IL | Combined Heat and Power, Electric Power | Natural Gas | 560506 | TRUE
1999 | IL | Combined Heat and Power, Electric Power | Other Biomass | 271423 | TRUE
1999 | IL | Combined Heat and Power, Commercial Power | Total | 249545 | chp
1999 | IL | Combined Heat and Power, Commercial Power | Coal | 44177 | chp
1999 | IL | Combined Heat and Power, Commercial Power | Hydroelectric Conventional | 3252 | chp
1999 | IL | Combined Heat and Power, Commercial Power | Natural Gas | 193115 | chp
1999 | IL | Combined Heat and Power, Commercial Power | Other Biomass | 6049 | chp
1999 | IL | Combined Heat and Power, Commercial Power | Petroleum | 2952 | chp
1999 | IN | Total Electric Power Industry | Total | 121764501 | FALSE
1999 | IN | Total Electric Power Industry | Coal | 115209205 | FALSE
1999 | IN | Total Electric Power Industry | Hydroelectric Conventional | 406974 | FALSE
1999 | IN | Total Electric Power Industry | Natural Gas | 2109121 | FALSE
1999 | IN | Total Electric Power Industry | Other | 23876 | FALSE
1999 | IN | Total Electric Power Industry | Other Biomass | 125978 | FALSE
1999 | IN | Total Electric Power Industry | Other Gases | 2968890 | FALSE
1999 | IN | Total Electric Power Industry | Petroleum | 920457 | FALSE
1999 | IN | Electric Generators, Independent Power Producers | Total | 2827543 | TRUE
1999 | IN | Electric Generators, Independent Power Producers | Coal | 2345389 | TRUE
1999 | IN | Electric Generators, Independent Power Producers | Natural Gas | 395259 | TRUE
1999 | IN | Electric Generators, Independent Power Producers | Other Biomass | 86895 | TRUE
1999 | IN | Electric Generators, Electric Utilities | Total | 114182827 | TRUE
1999 | IN | Electric Generators, Electric Utilities | Coal | 112336883 | TRUE
1999 | IN | Electric Generators, Electric Utilities | Hydroelectric Conventional | 406974 | TRUE
1999 | IN | Electric Generators, Electric Utilities | Natural Gas | 625738 | TRUE
1999 | IN | Electric Generators, Electric Utilities | Petroleum | 813232 | TRUE
1999 | IN | Combined Heat and Power, Industrial Power | Total | 4559462 | chp
1999 | IN | Combined Heat and Power, Industrial Power | Coal | 395404 | chp
1999 | IN | Combined Heat and Power, Industrial Power | Natural Gas | 1064886 | chp
1999 | IN | Combined Heat and Power, Industrial Power | Other | 23876 | chp
1999 | IN | Combined Heat and Power, Industrial Power | Other Biomass | 1313 | chp
1999 | IN | Combined Heat and Power, Industrial Power | Other Gases | 2968890 | chp
1999 | IN | Combined Heat and Power, Industrial Power | Petroleum | 105093 | chp
1999 | IN | Combined Heat and Power, Commercial Power | Total | 194669 | chp
1999 | IN | Combined Heat and Power, Commercial Power | Coal | 131529 | chp
1999 | IN | Combined Heat and Power, Commercial Power | Natural Gas | 23238 | chp
1999 | IN | Combined Heat and Power, Commercial Power | Other Biomass | 37770 | chp
1999 | IN | Combined Heat and Power, Commercial Power | Petroleum | 2132 | chp
1999 | KS | Total Electric Power Industry | Total | 42070230 | FALSE
1999 | KS | Total Electric Power Industry | Coal | 29649100 | FALSE
1999 | KS | Total Electric Power Industry | Hydroelectric Conventional | 12367 | FALSE
1999 | KS | Total Electric Power Industry | Natural Gas | 2940799 | FALSE
1999 | KS | Total Electric Power Industry | Nuclear | 9156619 | FALSE
1999 | KS | Total Electric Power Industry | Petroleum | 311345 | FALSE
1999 | KS | Electric Generators, Independent Power Producers | Total | 12367 | TRUE
1999 | KS | Electric Generators, Independent Power Producers | Hydroelectric Conventional | 12367 | TRUE
1999 | KS | Electric Generators, Electric Utilities | Total | 42002924 | TRUE
1999 | KS | Electric Generators, Electric Utilities | Coal | 29649100 | TRUE
1999 | KS | Electric Generators, Electric Utilities | Natural Gas | 2886195 | TRUE
1999 | KS | Electric Generators, Electric Utilities | Nuclear | 9156619 | TRUE
1999 | KS | Electric Generators, Electric Utilities | Petroleum | 311010 | TRUE
1999 | KS | Combined Heat and Power, Industrial Power | Total | 52723 | chp
1999 | KS | Combined Heat and Power, Industrial Power | Natural Gas | 52388 | chp
1999 | KS | Combined Heat and Power, Industrial Power | Petroleum | 335 | chp
1999 | KS | Combined Heat and Power, Commercial Power | Total | 2216 | chp
1999 | KS | Combined Heat and Power, Commercial Power | Natural Gas | 2216 | chp
1999 | KY | Total Electric Power Industry | Total | 92681908 | FALSE
1999 | KY | Total Electric Power Industry | Coal | 89522933 | FALSE
1999 | KY | Total Electric Power Industry | Hydroelectric Conventional | 2556572 | FALSE
1999 | KY | Total Electric Power Industry | Natural Gas | 462510 | FALSE
1999 | KY | Total Electric Power Industry | Petroleum | 127484 | FALSE
1999 | KY | Total Electric Power Industry | Wood and Wood Derived Fuels | 12409 | FALSE
1999 | KY | Electric Generators, Independent Power Producers | Total | 11011349 | TRUE
1999 | KY | Electric Generators, Independent Power Producers | Coal | 10978329 | TRUE
1999 | KY | Electric Generators, Independent Power Producers | Natural Gas | 9291 | TRUE
1999 | KY | Electric Generators, Independent Power Producers | Petroleum | 23729 | TRUE
1999 | KY | Electric Generators, Electric Utilities | Total | 81658150 | TRUE
1999 | KY | Electric Generators, Electric Utilities | Coal | 78544604 | TRUE
1999 | KY | Electric Generators, Electric Utilities | Hydroelectric Conventional | 2556572 | TRUE
1999 | KY | Electric Generators, Electric Utilities | Natural Gas | 453219 | TRUE
1999 | KY | Electric Generators, Electric Utilities | Petroleum | 103755 | TRUE
1999 | KY | Combined Heat and Power, Industrial Power | Total | 12409 | chp
1999 | KY | Combined Heat and Power, Industrial Power | Wood and Wood Derived Fuels | 12409 | chp
1999 | LA | Total Electric Power Industry | Total | 89941753 | FALSE
1999 | LA | Total Electric Power Industry | Coal | 21182104 | FALSE
1999 | LA | Total Electric Power Industry | Hydroelectric Conventional | 801826 | FALSE
1999 | LA | Total Electric Power Industry | Natural Gas | 47998719 | FALSE
1999 | LA | Total Electric Power Industry | Nuclear | 13111604 | FALSE
1999 | LA | Total Electric Power Industry | Other | 403454 | FALSE
1999 | LA | Total Electric Power Industry | Other Biomass | 125718 | FALSE
1999 | LA | Total Electric Power Industry | Other Gases | 1651269 | FALSE
1999 | LA | Total Electric Power Industry | Petroleum | 1932461 | FALSE
1999 | LA | Total Electric Power Industry | Wood and Wood Derived Fuels | 2734598 | FALSE
1999 | LA | Electric Generators, Independent Power Producers | Total | 1024419 | TRUE
1999 | LA | Electric Generators, Independent Power Producers | Hydroelectric Conventional | 801826 | TRUE
1999 | LA | Electric Generators, Independent Power Producers | Natural Gas | 138986 | TRUE
1999 | LA | Electric Generators, Independent Power Producers | Other Biomass | 81254 | TRUE
1999 | LA | Electric Generators, Independent Power Producers | Petroleum | 2353 | TRUE
1999 | LA | Electric Generators, Electric Utilities | Total | 64837110 | TRUE
1999 | LA | Electric Generators, Electric Utilities | Coal | 21166160 | TRUE
1999 | LA | Electric Generators, Electric Utilities | Natural Gas | 30162489 | TRUE
1999 | LA | Electric Generators, Electric Utilities | Nuclear | 13111604 | TRUE
1999 | LA | Electric Generators, Electric Utilities | Petroleum | 396857 | TRUE
1999 | LA | Combined Heat and Power, Industrial Power | Total | 22541745 | chp
1999 | LA | Combined Heat and Power, Industrial Power | Coal | 15944 | chp
1999 | LA | Combined Heat and Power, Industrial Power | Natural Gas | 17671561 | chp
1999 | LA | Combined Heat and Power, Industrial Power | Other | 403454 | chp
1999 | LA | Combined Heat and Power, Industrial Power | Other Biomass | 44464 | chp
1999 | LA | Combined Heat and Power, Industrial Power | Other Gases | 1651269 | chp
1999 | LA | Combined Heat and Power, Industrial Power | Petroleum | 20455 | chp
1999 | LA | Combined Heat and Power, Industrial Power | Wood and Wood Derived Fuels | 2734598 | chp
1999 | LA | Combined Heat and Power, Electric Power | Total | 1521673 | TRUE
1999 | LA | Combined Heat and Power, Electric Power | Natural Gas | 8877 | TRUE
1999 | LA | Combined Heat and Power, Electric Power | Petroleum | 1512796 | TRUE
1999 | LA | Combined Heat and Power, Commercial Power | Total | 16806 | chp
1999 | LA | Combined Heat and Power, Commercial Power | Natural Gas | 16806 | chp
1999 | MA | Total Electric Power Industry | Total | 40575392 | FALSE
1999 | MA | Total Electric Power Industry | Coal | 11169847 | FALSE
1999 | MA | Total Electric Power Industry | Hydroelectric Conventional | 974568 | FALSE
1999 | MA | Total Electric Power Industry | Natural Gas | 11104399 | FALSE
1999 | MA | Total Electric Power Industry | Nuclear | 4518426 | FALSE
1999 | MA | Total Electric Power Industry | Other Biomass | 1938120 | FALSE
1999 | MA | Total Electric Power Industry | Petroleum | 11241950 | FALSE
1999 | MA | Total Electric Power Industry | Pumped Storage | -469367 | FALSE
1999 | MA | Total Electric Power Industry | Wind | 0 | FALSE
1999 | MA | Total Electric Power Industry | Wood and Wood Derived Fuels | 97449 | FALSE
1999 | MA | Electric Generators, Independent Power Producers | Total | 29002644 | TRUE
1999 | MA | Electric Generators, Independent Power Producers | Coal | 10061677 | TRUE
1999 | MA | Electric Generators, Independent Power Producers | Hydroelectric Conventional | 418717 | TRUE
1999 | MA | Electric Generators, Independent Power Producers | Natural Gas | 3425699 | TRUE
1999 | MA | Electric Generators, Independent Power Producers | Nuclear | 2587483 | TRUE
1999 | MA | Electric Generators, Independent Power Producers | Other Biomass | 1851787 | TRUE
1999 | MA | Electric Generators, Independent Power Producers | Petroleum | 10674792 | TRUE
1999 | MA | Electric Generators, Independent Power Producers | Pumped Storage | -114527 | TRUE
1999 | MA | Electric Generators, Independent Power Producers | Wood and Wood Derived Fuels | 97016 | TRUE
1999 | MA | Electric Generators, Electric Utilities | Total | 4359511 | TRUE
1999 | MA | Electric Generators, Electric Utilities | Coal | 1073628 | TRUE
1999 | MA | Electric Generators, Electric Utilities | Hydroelectric Conventional | 544113 | TRUE
1999 | MA | Electric Generators, Electric Utilities | Natural Gas | 865627 | TRUE
1999 | MA | Electric Generators, Electric Utilities | Nuclear | 1930943 | TRUE
1999 | MA | Electric Generators, Electric Utilities | Petroleum | 300040 | TRUE
1999 | MA | Electric Generators, Electric Utilities | Pumped Storage | -354840 | TRUE
1999 | MA | Electric Generators, Electric Utilities | Wind | 0 | TRUE
1999 | MA | Combined Heat and Power, Industrial Power | Total | 452832 | chp
1999 | MA | Combined Heat and Power, Industrial Power | Coal | 34542 | chp
1999 | MA | Combined Heat and Power, Industrial Power | Hydroelectric Conventional | 11738 | chp
1999 | MA | Combined Heat and Power, Industrial Power | Natural Gas | 305488 | chp
1999 | MA | Combined Heat and Power, Industrial Power | Petroleum | 101064 | chp
1999 | MA | Combined Heat and Power, Electric Power | Total | 6332803 | TRUE
1999 | MA | Combined Heat and Power, Electric Power | Natural Gas | 6208961 | TRUE
1999 | MA | Combined Heat and Power, Electric Power | Other Biomass | 62536 | TRUE
1999 | MA | Combined Heat and Power, Electric Power | Petroleum | 60873 | TRUE
1999 | MA | Combined Heat and Power, Electric Power | Wood and Wood Derived Fuels | 433 | TRUE
1999 | MA | Combined Heat and Power, Commercial Power | Total | 427602 | chp
1999 | MA | Combined Heat and Power, Commercial Power | Natural Gas | 298624 | chp
1999 | MA | Combined Heat and Power, Commercial Power | Other Biomass | 23797 | chp
1999 | MA | Combined Heat and Power, Commercial Power | Petroleum | 105181 | chp
1999 | MD | Total Electric Power Industry | Total | 51685621 | FALSE
1999 | MD | Total Electric Power Industry | Coal | 29687655 | FALSE
1999 | MD | Total Electric Power Industry | Hydroelectric Conventional | 1424197 | FALSE
1999 | MD | Total Electric Power Industry | Natural Gas | 2125193 | FALSE
1999 | MD | Total Electric Power Industry | Nuclear | 13312335 | FALSE
1999 | MD | Total Electric Power Industry | Other Biomass | 614474 | FALSE
1999 | MD | Total Electric Power Industry | Other Gases | 59891 | FALSE
1999 | MD | Total Electric Power Industry | Petroleum | 4290788 | FALSE
1999 | MD | Total Electric Power Industry | Wood and Wood Derived Fuels | 171088 | FALSE
1999 | MD | Electric Generators, Independent Power Producers | Total | 341188 | TRUE
1999 | MD | Electric Generators, Independent Power Producers | Hydroelectric Conventional | 1779 | TRUE
1999 | MD | Electric Generators, Independent Power Producers | Natural Gas | 909 | TRUE
1999 | MD | Electric Generators, Independent Power Producers | Other Biomass | 338500 | TRUE
1999 | MD | Electric Generators, Electric Utilities | Total | 49323828 | TRUE
1999 | MD | Electric Generators, Electric Utilities | Coal | 29352347 | TRUE
1999 | MD | Electric Generators, Electric Utilities | Hydroelectric Conventional | 1422418 | TRUE
1999 | MD | Electric Generators, Electric Utilities | Natural Gas | 1339520 | TRUE
1999 | MD | Electric Generators, Electric Utilities | Nuclear | 13312335 | TRUE
1999 | MD | Electric Generators, Electric Utilities | Petroleum | 3897208 | TRUE
1999 | MD | Combined Heat and Power, Industrial Power | Total | 467760 | chp
1999 | MD | Combined Heat and Power, Industrial Power | Coal | 231155 | chp
1999 | MD | Combined Heat and Power, Industrial Power | Natural Gas | 68903 | chp
1999 | MD | Combined Heat and Power, Industrial Power | Petroleum | 9271 | chp
1999 | MD | Combined Heat and Power, Industrial Power | Wood and Wood Derived Fuels | 158431 | chp
1999 | MD | Combined Heat and Power, Electric Power | Total | 1527961 | TRUE
1999 | MD | Combined Heat and Power, Electric Power | Coal | 104153 | TRUE
1999 | MD | Combined Heat and Power, Electric Power | Natural Gas | 715861 | TRUE
1999 | MD | Combined Heat and Power, Electric Power | Other Biomass | 264014 | TRUE
1999 | MD | Combined Heat and Power, Electric Power | Other Gases | 59891 | TRUE
1999 | MD | Combined Heat and Power, Electric Power | Petroleum | 384042 | TRUE
1999 | MD | Combined Heat and Power, Commercial Power | Total | 24884 | chp
1999 | MD | Combined Heat and Power, Commercial Power | Other Biomass | 11960 | chp
1999 | MD | Combined Heat and Power, Commercial Power | Other Gases | 0 | chp
1999 | MD | Combined Heat and Power, Commercial Power | Petroleum | 267 | chp
1999 | MD | Combined Heat and Power, Commercial Power | Wood and Wood Derived Fuels | 12657 | chp
1999 | ME | Total Electric Power Industry | Total | 12673929 | FALSE
1999 | ME | Total Electric Power Industry | Coal | 494407 | FALSE
1999 | ME | Total Electric Power Industry | Hydroelectric Conventional | 3755956 | FALSE
1999 | ME | Total Electric Power Industry | Natural Gas | 80735 | FALSE
1999 | ME | Total Electric Power Industry | Other Biomass | 527760 | FALSE
1999 | ME | Total Electric Power Industry | Other Gases | 4517 | FALSE
1999 | ME | Total Electric Power Industry | Petroleum | 4711421 | FALSE
1999 | ME | Total Electric Power Industry | Wood and Wood Derived Fuels | 3099133 | FALSE
1999 | ME | Electric Generators, Independent Power Producers | Total | 5949338 | TRUE
1999 | ME | Electric Generators, Independent Power Producers | Hydroelectric Conventional | 1936275 | TRUE
1999 | ME | Electric Generators, Independent Power Producers | Natural Gas | 5429 | TRUE
1999 | ME | Electric Generators, Independent Power Producers | Other Biomass | 242974 | TRUE
1999 | ME | Electric Generators, Independent Power Producers | Petroleum | 2702668 | TRUE
1999 | ME | Electric Generators, Independent Power Producers | Wood and Wood Derived Fuels | 1061992 | TRUE
1999 | ME | Electric Generators, Electric Utilities | Total | 1189273 | TRUE
1999 | ME | Electric Generators, Electric Utilities | Hydroelectric Conventional | 516242 | TRUE
1999 | ME | Electric Generators, Electric Utilities | Petroleum | 673031 | TRUE
1999 | ME | Combined Heat and Power, Industrial Power | Total | 4524282 | chp
1999 | ME | Combined Heat and Power, Industrial Power | Coal | 190597 | chp
1999 | ME | Combined Heat and Power, Industrial Power | Hydroelectric Conventional | 1303439 | chp
1999 | ME | Combined Heat and Power, Industrial Power | Natural Gas | 45801 | chp
1999 | ME | Combined Heat and Power, Industrial Power | Other Biomass | 39290 | chp
1999 | ME | Combined Heat and Power, Industrial Power | Other Gases | 4517 | chp
1999 | ME | Combined Heat and Power, Industrial Power | Petroleum | 1214272 | chp
1999 | ME | Combined Heat and Power, Industrial Power | Wood and Wood Derived Fuels | 1726366 | chp
1999 | ME | Combined Heat and Power, Electric Power | Total | 828690 | TRUE
1999 | ME | Combined Heat and Power, Electric Power | Coal | 303810 | TRUE
1999 | ME | Combined Heat and Power, Electric Power | Natural Gas | 29498 | TRUE
1999 | ME | Combined Heat and Power, Electric Power | Other Biomass | 75236 | TRUE
1999 | ME | Combined Heat and Power, Electric Power | Petroleum | 115021 | TRUE
1999 | ME | Combined Heat and Power, Electric Power | Wood and Wood Derived Fuels | 305125 | TRUE
1999 | ME | Combined Heat and Power, Commercial Power | Total | 182346 | chp
1999 | ME | Combined Heat and Power, Commercial Power | Natural Gas | 7 | chp
1999 | ME | Combined Heat and Power, Commercial Power | Other Biomass | 170260 | chp
1999 | ME | Combined Heat and Power, Commercial Power | Petroleum | 6429 | chp
1999 | ME | Combined Heat and Power, Commercial Power | Wood and Wood Derived Fuels | 5650 | chp
1999 | MI | Total Electric Power Industry | Total | 103239715 | FALSE
1999 | MI | Total Electric Power Industry | Coal | 70404994 | FALSE
1999 | MI | Total Electric Power Industry | Hydroelectric Conventional | 1458333 | FALSE
1999 | MI | Total Electric Power Industry | Natural Gas | 13513755 | FALSE
1999 | MI | Total Electric Power Industry | Nuclear | 14590711 | FALSE
1999 | MI | Total Electric Power Industry | Other | 17 | FALSE
1999 | MI | Total Electric Power Industry | Other Biomass | 979381 | FALSE
1999 | MI | Total Electric Power Industry | Other Gases | 153 | FALSE
1999 | MI | Total Electric Power Industry | Petroleum | 1484354 | FALSE
1999 | MI | Total Electric Power Industry | Pumped Storage | -932474 | FALSE
1999 | MI | Total Electric Power Industry | Wind | 0 | FALSE
1999 | MI | Total Electric Power Industry | Wood and Wood Derived Fuels | 1740491 | FALSE
1999 | MI | Electric Generators, Independent Power Producers | Total | 1723457 | TRUE
1999 | MI | Electric Generators, Independent Power Producers | Hydroelectric Conventional | 64910 | TRUE
1999 | MI | Electric Generators, Independent Power Producers | Natural Gas | 93074 | TRUE
1999 | MI | Electric Generators, Independent Power Producers | Other Biomass | 577293 | TRUE
1999 | MI | Electric Generators, Independent Power Producers | Wood and Wood Derived Fuels | 988180 | TRUE
1999 | MI | Electric Generators, Electric Utilities | Total | 87874695 | TRUE
1999 | MI | Electric Generators, Electric Utilities | Coal | 69118017 | TRUE
1999 | MI | Electric Generators, Electric Utilities | Hydroelectric Conventional | 1367296 | TRUE
1999 | MI | Electric Generators, Electric Utilities | Natural Gas | 2448449 | TRUE
1999 | MI | Electric Generators, Electric Utilities | Nuclear | 14590711 | TRUE
1999 | MI | Electric Generators, Electric Utilities | Petroleum | 1282696 | TRUE
1999 | MI | Electric Generators, Electric Utilities | Pumped Storage | -932474 | TRUE
1999 | MI | Electric Generators, Electric Utilities | Wind | 0 | TRUE
1999 | MI | Combined Heat and Power, Industrial Power | Total | 1877968 | chp
1999 | MI | Combined Heat and Power, Industrial Power | Coal | 566335 | chp
1999 | MI | Combined Heat and Power, Industrial Power | Hydroelectric Conventional | 26127 | chp
1999 | MI | Combined Heat and Power, Industrial Power | Natural Gas | 365429 | chp
1999 | MI | Combined Heat and Power, Industrial Power | Other Biomass | 4103 | chp
1999 | MI | Combined Heat and Power, Industrial Power | Petroleum | 188715 | chp
1999 | MI | Combined Heat and Power, Industrial Power | Wood and Wood Derived Fuels | 727259 | chp
1999 | MI | Combined Heat and Power, Electric Power | Total | 11079892 | TRUE
1999 | MI | Combined Heat and Power, Electric Power | Coal | 472378 | TRUE
1999 | MI | Combined Heat and Power, Electric Power | Natural Gas | 10578128 | TRUE
1999 | MI | Combined Heat and Power, Electric Power | Other Biomass | 602 | TRUE
1999 | MI | Combined Heat and Power, Electric Power | Other Gases | 153 | TRUE
1999 | MI | Combined Heat and Power, Electric Power | Petroleum | 3579 | TRUE
1999 | MI | Combined Heat and Power, Electric Power | Wood and Wood Derived Fuels | 25052 | TRUE
1999 | MI | Combined Heat and Power, Commercial Power | Total | 683703 | chp
1999 | MI | Combined Heat and Power, Commercial Power | Coal | 248264 | chp
1999 | MI | Combined Heat and Power, Commercial Power | Natural Gas | 28675 | chp
1999 | MI | Combined Heat and Power, Commercial Power | Other | 17 | chp
1999 | MI | Combined Heat and Power, Commercial Power | Other Biomass | 397383 | chp
1999 | MI | Combined Heat and Power, Commercial Power | Petroleum | 9364 | chp
1999 | MN | Total Electric Power Industry | Total | 48519379 | FALSE
1999 | MN | Total Electric Power Industry | Coal | 30188125 | FALSE
1999 | MN | Total Electric Power Industry | Hydroelectric Conventional | 1178933 | FALSE
1999 | MN | Total Electric Power Industry | Natural Gas | 1427272 | FALSE
1999 | MN | Total Electric Power Industry | Nuclear | 13315562 | FALSE
1999 | MN | Total Electric Power Industry | Other Biomass | 730621 | FALSE
1999 | MN | Total Electric Power Industry | Petroleum | 700147 | FALSE
1999 | MN | Total Electric Power Industry | Wind | 485692 | FALSE
1999 | MN | Total Electric Power Industry | Wood and Wood Derived Fuels | 493027 | FALSE
1999 | MN | Electric Generators, Independent Power Producers | Total | 831726 | TRUE
1999 | MN | Electric Generators, Independent Power Producers | Hydroelectric Conventional | 49111 | TRUE
1999 | MN | Electric Generators, Independent Power Producers | Other Biomass | 296013 | TRUE
1999 | MN | Electric Generators, Independent Power Producers | Petroleum | 910 | TRUE
1999 | MN | Electric Generators, Independent Power Producers | Wind | 485692 | TRUE
1999 | MN | Electric Generators, Electric Utilities | Total | 44153826 | TRUE
1999 | MN | Electric Generators, Electric Utilities | Coal | 28366977 | TRUE
1999 | MN | Electric Generators, Electric Utilities | Hydroelectric Conventional | 857323 | TRUE
1999 | MN | Electric Generators, Electric Utilities | Natural Gas | 522633 | TRUE
1999 | MN | Electric Generators, Electric Utilities | Nuclear | 13315562 | TRUE
1999 | MN | Electric Generators, Electric Utilities | Other Biomass | 416933 | TRUE
1999 | MN | Electric Generators, Electric Utilities | Petroleum | 674398 | TRUE
1999 | MN | Electric Generators, Electric Utilities | Wind | 0 | TRUE
1999 | MN | Electric Generators, Electric Utilities | Wood and Wood Derived Fuels | 0 | TRUE
1999 | MN | Combined Heat and Power, Industrial Power | Total | 2797248 | chp
1999 | MN | Combined Heat and Power, Industrial Power | Coal | 1821148 | chp
1999 | MN | Combined Heat and Power, Industrial Power | Hydroelectric Conventional | 272499 | chp
1999 | MN | Combined Heat and Power, Industrial Power | Natural Gas | 201841 | chp
1999 | MN | Combined Heat and Power, Industrial Power | Other Biomass | 251 | chp
1999 | MN | Combined Heat and Power, Industrial Power | Petroleum | 8482 | chp
1999 | MN | Combined Heat and Power, Industrial Power | Wood and Wood Derived Fuels | 493027 | chp
1999 | MN | Combined Heat and Power, Electric Power | Total | 605974 | TRUE
1999 | MN | Combined Heat and Power, Electric Power | Natural Gas | 595123 | TRUE
1999 | MN | Combined Heat and Power, Electric Power | Petroleum | 10851 | TRUE
1999 | MN | Combined Heat and Power, Commercial Power | Total | 130605 | chp
1999 | MN | Combined Heat and Power, Commercial Power | Natural Gas | 107675 | chp
1999 | MN | Combined Heat and Power, Commercial Power | Other Biomass | 17424 | chp
1999 | MN | Combined Heat and Power, Commercial Power | Petroleum | 5506 | chp
1999 | MO | Total Electric Power Industry | Total | 73815710 | FALSE
1999 | MO | Total Electric Power Industry | Coal | 61507298 | FALSE
1999 | MO | Total Electric Power Industry | Hydroelectric Conventional | 1853065 | FALSE
1999 | MO | Total Electric Power Industry | Natural Gas | 1626808 | FALSE
1999 | MO | Total Electric Power Industry | Nuclear | 8586646 | FALSE
1999 | MO | Total Electric Power Industry | Other Biomass | 61467 | FALSE
1999 | MO | Total Electric Power Industry | Petroleum | 293172 | FALSE
1999 | MO | Total Electric Power Industry | Pumped Storage | -112746 | FALSE
1999 | MO | Electric Generators, Electric Utilities | Total | 73504882 | TRUE
1999 | MO | Electric Generators, Electric Utilities | Coal | 61249846 | TRUE
1999 | MO | Electric Generators, Electric Utilities | Hydroelectric Conventional | 1853065 | TRUE
1999 | MO | Electric Generators, Electric Utilities | Natural Gas | 1597302 | TRUE
1999 | MO | Electric Generators, Electric Utilities | Nuclear | 8586646 | TRUE
1999 | MO | Electric Generators, Electric Utilities | Other Biomass | 49824 | TRUE
1999 | MO | Electric Generators, Electric Utilities | Petroleum | 280945 | TRUE
1999 | MO | Electric Generators, Electric Utilities | Pumped Storage | -112746 | TRUE
1999 | MO | Combined Heat and Power, Industrial Power | Total | 169800 | chp
1999 | MO | Combined Heat and Power, Industrial Power | Coal | 148756 | chp
1999 | MO | Combined Heat and Power, Industrial Power | Natural Gas | 9561 | chp
1999 | MO | Combined Heat and Power, Industrial Power | Other Biomass | 10491 | chp
1999 | MO | Combined Heat and Power, Industrial Power | Petroleum | 992 | chp
1999 | MO | Combined Heat and Power, Commercial Power | Total | 141028 | chp
1999 | MO | Combined Heat and Power, Commercial Power | Coal | 108696 | chp
1999 | MO | Combined Heat and Power, Commercial Power | Natural Gas | 19945 | chp
1999 | MO | Combined Heat and Power, Commercial Power | Other Biomass | 1152 | chp
1999 | MO | Combined Heat and Power, Commercial Power | Petroleum | 11235 | chp
1999 | MS | Total Electric Power Industry | Total | 34844972 | FALSE
1999 | MS | Total Electric Power Industry | Coal | 13042293 | FALSE
1999 | MS | Total Electric Power Industry | Natural Gas | 8792443 | FALSE
1999 | MS | Total Electric Power Industry | Nuclear | 8428216 | FALSE
1999 | MS | Total Electric Power Industry | Petroleum | 3145053 | FALSE
1999 | MS | Total Electric Power Industry | Wood and Wood Derived Fuels | 1436967 | FALSE
1999 | MS | Electric Generators, Independent Power Producers | Total | 256653 | TRUE
1999 | MS | Electric Generators, Independent Power Producers | Natural Gas | 256653 | TRUE
1999 | MS | Electric Generators, Electric Utilities | Total | 32212133 | TRUE
1999 | MS | Electric Generators, Electric Utilities | Coal | 13037100 | TRUE
1999 | MS | Electric Generators, Electric Utilities | Natural Gas | 7604883 | TRUE
1999 | MS | Electric Generators, Electric Utilities | Nuclear | 8428216 | TRUE
1999 | MS | Electric Generators, Electric Utilities | Petroleum | 3141934 | TRUE
1999 | MS | Combined Heat and Power, Industrial Power | Total | 2351102 | chp
1999 | MS | Combined Heat and Power, Industrial Power | Coal | 5193 | chp
1999 | MS | Combined Heat and Power, Industrial Power | Natural Gas | 905823 | chp
1999 | MS | Combined Heat and Power, Industrial Power | Petroleum | 3119 | chp
1999 | MS | Combined Heat and Power, Industrial Power | Wood and Wood Derived Fuels | 1436967 | chp
1999 | MS | Combined Heat and Power, Commercial Power | Total | 25084 | chp
1999 | MS | Combined Heat and Power, Commercial Power | Natural Gas | 25084 | chp
1999 | MT | Total Electric Power Industry | Total | 31419334 | FALSE
1999 | MT | Total Electric Power Industry | Coal | 16993155 | FALSE
1999 | MT | Total Electric Power Industry | Hydroelectric Conventional | 13822062 | FALSE
1999 | MT | Total Electric Power Industry | Natural Gas | 36606 | FALSE
1999 | MT | Total Electric Power Industry | Other Gases | 30606 | FALSE
1999 | MT | Total Electric Power Industry | Petroleum | 486959 | FALSE
1999 | MT | Total Electric Power Industry | Wood and Wood Derived Fuels | 49946 | FALSE
1999 | MT | Electric Generators, Independent Power Producers | Total | 3266044 | TRUE
1999 | MT | Electric Generators, Independent Power Producers | Coal | 1011596 | TRUE
1999 | MT | Electric Generators, Independent Power Producers | Hydroelectric Conventional | 2241346 | TRUE
1999 | MT | Electric Generators, Independent Power Producers | Natural Gas | 214 | TRUE
1999 | MT | Electric Generators, Independent Power Producers | Petroleum | 12888 | TRUE
1999 | MT | Electric Generators, Electric Utilities | Total | 27596974 | TRUE
1999 | MT | Electric Generators, Electric Utilities | Coal | 15981559 | TRUE
1999 | MT | Electric Generators, Electric Utilities | Hydroelectric Conventional | 11580716 | TRUE
1999 | MT | Electric Generators, Electric Utilities | Natural Gas | 20167 | TRUE
1999 | MT | Electric Generators, Electric Utilities | Petroleum | 14532 | TRUE
1999 | MT | Combined Heat and Power, Industrial Power | Total | 66572 | chp
1999 | MT | Combined Heat and Power, Industrial Power | Natural Gas | 16225 | chp
1999 | MT | Combined Heat and Power, Industrial Power | Other Gases | 53 | chp
1999 | MT | Combined Heat and Power, Industrial Power | Petroleum | 348 | chp
1999 | MT | Combined Heat and Power, Industrial Power | Wood and Wood Derived Fuels | 49946 | chp
1999 | MT | Combined Heat and Power, Electric Power | Total | 489744 | TRUE
1999 | MT | Combined Heat and Power, Electric Power | Other Gases | 30553 | TRUE
1999 | MT | Combined Heat and Power, Electric Power | Petroleum | 459191 | TRUE
1999 | NC | Total Electric Power Industry | Total | 117357615 | FALSE
1999 | NC | Total Electric Power Industry | Coal | 72255506 | FALSE
1999 | NC | Total Electric Power Industry | Hydroelectric Conventional | 3684186 | FALSE
1999 | NC | Total Electric Power Industry | Natural Gas | 1166663 | FALSE
1999 | NC | Total Electric Power Industry | Nuclear | 37523504 | FALSE
1999 | NC | Total Electric Power Industry | Other | 252784 | FALSE
1999 | NC | Total Electric Power Industry | Other Biomass | 92654 | FALSE
1999 | NC | Total Electric Power Industry | Petroleum | 662070 | FALSE
1999 | NC | Total Electric Power Industry | Pumped Storage | 175397 | FALSE
1999 | NC | Total Electric Power Industry | Wood and Wood Derived Fuels | 1544851 | FALSE
1999 | NC | Electric Generators, Independent Power Producers | Total | 474378 | TRUE
1999 | NC | Electric Generators, Independent Power Producers | Hydroelectric Conventional | 21386 | TRUE
1999 | NC | Electric Generators, Independent Power Producers | Natural Gas | 433 | TRUE
1999 | NC | Electric Generators, Independent Power Producers | Other Biomass | 81034 | TRUE
1999 | NC | Electric Generators, Independent Power Producers | Petroleum | 55550 | TRUE
1999 | NC | Electric Generators, Independent Power Producers | Wood and Wood Derived Fuels | 315975 | TRUE
1999 | NC | Electric Generators, Electric Utilities | Total | 109882388 | TRUE
1999 | NC | Electric Generators, Electric Utilities | Coal | 68569499 | TRUE
1999 | NC | Electric Generators, Electric Utilities | Hydroelectric Conventional | 2478485 | TRUE
1999 | NC | Electric Generators, Electric Utilities | Natural Gas | 851103 | TRUE
1999 | NC | Electric Generators, Electric Utilities | Nuclear | 37523504 | TRUE
1999 | NC | Electric Generators, Electric Utilities | Petroleum | 284400 | TRUE
1999 | NC | Electric Generators, Electric Utilities | Pumped Storage | 175397 | TRUE
1999 | NC | Combined Heat and Power, Industrial Power | Total | 4058828 | chp
1999 | NC | Combined Heat and Power, Industrial Power | Coal | 903703 | chp
1999 | NC | Combined Heat and Power, Industrial Power | Hydroelectric Conventional | 1174340 | chp
1999 | NC | Combined Heat and Power, Industrial Power | Natural Gas | 190280 | chp
1999 | NC | Combined Heat and Power, Industrial Power | Other | 252784 | chp
1999 | NC | Combined Heat and Power, Industrial Power | Other Biomass | 11620 | chp
1999 | NC | Combined Heat and Power, Industrial Power | Petroleum | 297225 | chp
1999 | NC | Combined Heat and Power, Industrial Power | Wood and Wood Derived Fuels | 1228876 | chp
1999 | NC | Combined Heat and Power, Electric Power | Total | 2834663 | TRUE
1999 | NC | Combined Heat and Power, Electric Power | Coal | 2700618 | TRUE
1999 | NC | Combined Heat and Power, Electric Power | Natural Gas | 120818 | TRUE
1999 | NC | Combined Heat and Power, Electric Power | Petroleum | 13227 | TRUE
1999 | NC | Combined Heat and Power, Commercial Power | Total | 107358 | chp
1999 | NC | Combined Heat and Power, Commercial Power | Coal | 81686 | chp
1999 | NC | Combined Heat and Power, Commercial Power | Hydroelectric Conventional | 9975 | chp
1999 | NC | Combined Heat and Power, Commercial Power | Natural Gas | 4029 | chp
1999 | NC | Combined Heat and Power, Commercial Power | Petroleum | 11668 | chp
1999 | ND | Total Electric Power Industry | Total | 31417403 | FALSE
1999 | ND | Total Electric Power Industry | Coal | 28693034 | FALSE
1999 | ND | Total Electric Power Industry | Hydroelectric Conventional | 2609159 | FALSE
1999 | ND | Total Electric Power Industry | Natural Gas | 1604 | FALSE
1999 | ND | Total Electric Power Industry | Other Biomass | 5564 | FALSE
1999 | ND | Total Electric Power Industry | Other Gases | 53121 | FALSE
1999 | ND | Total Electric Power Industry | Petroleum | 54921 | FALSE
1999 | ND | Electric Generators, Electric Utilities | Total | 31259830 | TRUE
1999 | ND | Electric Generators, Electric Utilities | Coal | 28610457 | TRUE
1999 | ND | Electric Generators, Electric Utilities | Hydroelectric Conventional | 2609159 | TRUE
1999 | ND | Electric Generators, Electric Utilities | Natural Gas | -86 | TRUE
1999 | ND | Electric Generators, Electric Utilities | Petroleum | 40300 | TRUE
1999 | ND | Combined Heat and Power, Industrial Power | Total | 157573 | chp
1999 | ND | Combined Heat and Power, Industrial Power | Coal | 82577 | chp
1999 | ND | Combined Heat and Power, Industrial Power | Natural Gas | 1690 | chp
1999 | ND | Combined Heat and Power, Industrial Power | Other Biomass | 5564 | chp
1999 | ND | Combined Heat and Power, Industrial Power | Other Gases | 53121 | chp
1999 | ND | Combined Heat and Power, Industrial Power | Petroleum | 14621 | chp
1999 | NE | Total Electric Power Industry | Total | 30055751 | FALSE
1999 | NE | Total Electric Power Industry | Coal | 17837176 | FALSE
1999 | NE | Total Electric Power Industry | Hydroelectric Conventional | 1719030 | FALSE
1999 | NE | Total Electric Power Industry | Natural Gas | 362628 | FALSE
1999 | NE | Total Electric Power Industry | Nuclear | 10091092 | FALSE
1999 | NE | Total Electric Power Industry | Other Biomass | 16202 | FALSE
1999 | NE | Total Electric Power Industry | Petroleum | 29623 | FALSE
1999 | NE | Total Electric Power Industry | Wind | 0 | FALSE
1999 | NE | Electric Generators, Electric Utilities | Total | 29980967 | TRUE
1999 | NE | Electric Generators, Electric Utilities | Coal | 17794136 | TRUE
1999 | NE | Electric Generators, Electric Utilities | Hydroelectric Conventional | 1719030 | TRUE
1999 | NE | Electric Generators, Electric Utilities | Natural Gas | 347902 | TRUE
1999 | NE | Electric Generators, Electric Utilities | Nuclear | 10091092 | TRUE
1999 | NE | Electric Generators, Electric Utilities | Other Biomass | 0 | TRUE
1999 | NE | Electric Generators, Electric Utilities | Petroleum | 28807 | TRUE
1999 | NE | Electric Generators, Electric Utilities | Wind | 0 | TRUE
1999 | NE | Combined Heat and Power, Industrial Power | Total | 47762 | chp
1999 | NE | Combined Heat and Power, Industrial Power | Coal | 43040 | chp
1999 | NE | Combined Heat and Power, Industrial Power | Natural Gas | 4722 | chp
1999 | NE | Combined Heat and Power, Electric Power | Total | 8733 | TRUE
1999 | NE | Combined Heat and Power, Electric Power | Natural Gas | 1742 | TRUE
1999 | NE | Combined Heat and Power, Electric Power | Other Biomass | 6991 | TRUE
1999 | NE | Combined Heat and Power, Commercial Power | Total | 18289 | chp
1999 | NE | Combined Heat and Power, Commercial Power | Natural Gas | 8262 | chp
1999 | NE | Combined Heat and Power, Commercial Power | Other Biomass | 9211 | chp
1999 | NE | Combined Heat and Power, Commercial Power | Petroleum | 816 | chp
1999 | NH | Total Electric Power Industry | Total | 16189247 | FALSE
1999 | NH | Total Electric Power Industry | Coal | 3328263 | FALSE
1999 | NH | Total Electric Power Industry | Hydroelectric Conventional | 1411282 | FALSE
1999 | NH | Total Electric Power Industry | Natural Gas | 74455 | FALSE
1999 | NH | Total Electric Power Industry | Nuclear | 8676237 | FALSE
1999 | NH | Total Electric Power Industry | Other Biomass | 240767 | FALSE
1999 | NH | Total Electric Power Industry | Petroleum | 1572013 | FALSE
1999 | NH | Total Electric Power Industry | Wood and Wood Derived Fuels | 886230 | FALSE
1999 | NH | Electric Generators, Independent Power Producers | Total | 1818169 | TRUE
1999 | NH | Electric Generators, Independent Power Producers | Hydroelectric Conventional | 872439 | TRUE
1999 | NH | Electric Generators, Independent Power Producers | Other Biomass | 240767 | TRUE
1999 | NH | Electric Generators, Independent Power Producers | Petroleum | 255 | TRUE
1999 | NH | Electric Generators, Independent Power Producers | Wood and Wood Derived Fuels | 704708 | TRUE
1999 | NH | Electric Generators, Electric Utilities | Total | 13875659 | TRUE
1999 | NH | Electric Generators, Electric Utilities | Coal | 3328263 | TRUE
1999 | NH | Electric Generators, Electric Utilities | Hydroelectric Conventional | 339216 | TRUE
1999 | NH | Electric Generators, Electric Utilities | Natural Gas | 45461 | TRUE
1999 | NH | Electric Generators, Electric Utilities | Nuclear | 8676237 | TRUE
1999 | NH | Electric Generators, Electric Utilities | Petroleum | 1486482 | TRUE
1999 | NH | Combined Heat and Power, Industrial Power | Total | 373356 | chp
1999 | NH | Combined Heat and Power, Industrial Power | Hydroelectric Conventional | 199627 | chp
1999 | NH | Combined Heat and Power, Industrial Power | Natural Gas | 28994 | chp
1999 | NH | Combined Heat and Power, Industrial Power | Petroleum | 57337 | chp
1999 | NH | Combined Heat and Power, Industrial Power | Wood and Wood Derived Fuels | 87398 | chp
1999 | NH | Combined Heat and Power, Electric Power | Total | 94193 | TRUE
1999 | NH | Combined Heat and Power, Electric Power | Petroleum | 69 | TRUE
1999 | NH | Combined Heat and Power, Electric Power | Wood and Wood Derived Fuels | 94124 | TRUE
1999 | NH | Combined Heat and Power, Commercial Power | Total | 27870 | chp
1999 | NH | Combined Heat and Power, Commercial Power | Petroleum | 27870 | chp
1999 | NJ | Total Electric Power Industry | Total | 56803421 | FALSE
1999 | NJ | Total Electric Power Industry | Coal | 8064392 | FALSE
1999 | NJ | Total Electric Power Industry | Hydroelectric Conventional | 17303 | FALSE
1999 | NJ | Total Electric Power Industry | Natural Gas | 17099236 | FALSE
1999 | NJ | Total Electric Power Industry | Nuclear | 28970893 | FALSE
1999 | NJ | Total Electric Power Industry | Other | 27640 | FALSE
1999 | NJ | Total Electric Power Industry | Other Biomass | 1365251 | FALSE
1999 | NJ | Total Electric Power Industry | Other Gases | 611649 | FALSE
1999 | NJ | Total Electric Power Industry | Petroleum | 792470 | FALSE
1999 | NJ | Total Electric Power Industry | Pumped Storage | -145413 | FALSE
1999 | NJ | Electric Generators, Independent Power Producers | Total | 1229303 | TRUE
1999 | NJ | Electric Generators, Independent Power Producers | Hydroelectric Conventional | 17303 | TRUE
1999 | NJ | Electric Generators, Independent Power Producers | Natural Gas | 413173 | TRUE
1999 | NJ | Electric Generators, Independent Power Producers | Other Biomass | 771981 | TRUE
1999 | NJ | Electric Generators, Independent Power Producers | Petroleum | 26846 | TRUE
1999 | NJ | Electric Generators, Electric Utilities | Total | 38867608 | TRUE
1999 | NJ | Electric Generators, Electric Utilities | Coal | 6387952 | TRUE
1999 | NJ | Electric Generators, Electric Utilities | Natural Gas | 3122217 | TRUE
1999 | NJ | Electric Generators, Electric Utilities | Nuclear | 28970893 | TRUE
1999 | NJ | Electric Generators, Electric Utilities | Petroleum | 531959 | TRUE
1999 | NJ | Electric Generators, Electric Utilities | Pumped Storage | -145413 | TRUE
1999 | NJ | Combined Heat and Power, Industrial Power | Total | 3021559 | chp
1999 | NJ | Combined Heat and Power, Industrial Power | Natural Gas | 2290897 | chp
1999 | NJ | Combined Heat and Power, Industrial Power | Other | 27640 | chp
1999 | NJ | Combined Heat and Power, Industrial Power | Other Biomass | 15384 | chp
1999 | NJ | Combined Heat and Power, Industrial Power | Other Gases | 611649 | chp
1999 | NJ | Combined Heat and Power, Industrial Power | Petroleum | 75989 | chp
1999 | NJ | Combined Heat and Power, Electric Power | Total | 13524590 | TRUE
1999 | NJ | Combined Heat and Power, Electric Power | Coal | 1676440 | TRUE
1999 | NJ | Combined Heat and Power, Electric Power | Natural Gas | 11113974 | TRUE
1999 | NJ | Combined Heat and Power, Electric Power | Other Biomass | 577261 | TRUE
1999 | NJ | Combined Heat and Power, Electric Power | Petroleum | 156915 | TRUE
1999 | NJ | Combined Heat and Power, Commercial Power | Total | 160361 | chp
1999 | NJ | Combined Heat and Power, Commercial Power | Natural Gas | 158975 | chp
1999 | NJ | Combined Heat and Power, Commercial Power | Other Biomass | 625 | chp
1999 | NJ | Combined Heat and Power, Commercial Power | Petroleum | 761 | chp
1999 | NM | Total Electric Power Industry | Total | 32521856 | FALSE
1999 | NM | Total Electric Power Industry | Coal | 28067704 | FALSE
1999 | NM | Total Electric Power Industry | Hydroelectric Conventional | 242710 | FALSE
1999 | NM | Total Electric Power Industry | Natural Gas | 4156548 | FALSE
1999 | NM | Total Electric Power Industry | Other Biomass | 11013 | FALSE
1999 | NM | Total Electric Power Industry | Petroleum | 43881 | FALSE
1999 | NM | Electric Generators, Electric Utilities | Total | 31654480 | TRUE
1999 | NM | Electric Generators, Electric Utilities | Coal | 28067704 | TRUE
1999 | NM | Electric Generators, Electric Utilities | Hydroelectric Conventional | 242710 | TRUE
1999 | NM | Electric Generators, Electric Utilities | Natural Gas | 3303933 | TRUE
1999 | NM | Electric Generators, Electric Utilities | Petroleum | 40133 | TRUE
1999 | NM | Combined Heat and Power, Industrial Power | Total | 285915 | chp
1999 | NM | Combined Heat and Power, Industrial Power | Natural Gas | 282167 | chp
1999 | NM | Combined Heat and Power, Industrial Power | Petroleum | 3748 | chp
1999 | NM | Combined Heat and Power, Electric Power | Total | 524477 | TRUE
1999 | NM | Combined Heat and Power, Electric Power | Natural Gas | 513464 | TRUE
1999 | NM | Combined Heat and Power, Electric Power | Other Biomass | 11013 | TRUE
1999 | NM | Combined Heat and Power, Commercial Power | Total | 56984 | chp
1999 | NM | Combined Heat and Power, Commercial Power | Natural Gas | 56984 | chp
1999 | NV | Total Electric Power Industry | Total | 30532131 | FALSE
1999 | NV | Total Electric Power Industry | Coal | 16907530 | FALSE
1999 | NV | Total Electric Power Industry | Geothermal | 1414912 | FALSE
1999 | NV | Total Electric Power Industry | Hydroelectric Conventional | 2827671 | FALSE
1999 | NV | Total Electric Power Industry | Natural Gas | 9346541 | FALSE
1999 | NV | Total Electric Power Industry | Petroleum | 35477 | FALSE
1999 | NV | Electric Generators, Independent Power Producers | Total | 1711718 | TRUE
1999 | NV | Electric Generators, Independent Power Producers | Geothermal | 1414912 | TRUE
1999 | NV | Electric Generators, Independent Power Producers | Hydroelectric Conventional | 20509 | TRUE
1999 | NV | Electric Generators, Independent Power Producers | Natural Gas | 276238 | TRUE
1999 | NV | Electric Generators, Independent Power Producers | Petroleum | 59 | TRUE
1999 | NV | Electric Generators, Electric Utilities | Total | 26485602 | TRUE
1999 | NV | Electric Generators, Electric Utilities | Coal | 16907530 | TRUE
1999 | NV | Electric Generators, Electric Utilities | Hydroelectric Conventional | 2807162 | TRUE
1999 | NV | Electric Generators, Electric Utilities | Natural Gas | 6735492 | TRUE
1999 | NV | Electric Generators, Electric Utilities | Petroleum | 35418 | TRUE
1999 | NV | Combined Heat and Power, Electric Power | Total | 2334811 | TRUE
1999 | NV | Combined Heat and Power, Electric Power | Natural Gas | 2334811 | TRUE
1999 | NY | Total Electric Power Industry | Total | 146280866 | FALSE
1999 | NY | Total Electric Power Industry | Coal | 23365942 | FALSE
1999 | NY | Total Electric Power Industry | Hydroelectric Conventional | 24752318 | FALSE
1999 | NY | Total Electric Power Industry | Natural Gas | 45999188 | FALSE
1999 | NY | Total Electric Power Industry | Nuclear | 37018540 | FALSE
1999 | NY | Total Electric Power Industry | Other Biomass | 2257728 | FALSE
1999 | NY | Total Electric Power Industry | Other Gases | 111954 | FALSE
1999 | NY | Total Electric Power Industry | Petroleum | 13304192 | FALSE
1999 | NY | Total Electric Power Industry | Pumped Storage | -1109075 | FALSE
1999 | NY | Total Electric Power Industry | Wood and Wood Derived Fuels | 580079 | FALSE
1999 | NY | Electric Generators, Independent Power Producers | Total | 24869201 | TRUE
1999 | NY | Electric Generators, Independent Power Producers | Coal | 11234667 | TRUE
1999 | NY | Electric Generators, Independent Power Producers | Hydroelectric Conventional | 3415277 | TRUE
1999 | NY | Electric Generators, Independent Power Producers | Natural Gas | 7461925 | TRUE
1999 | NY | Electric Generators, Independent Power Producers | Other Biomass | 1474183 | TRUE
1999 | NY | Electric Generators, Independent Power Producers | Other Gases | 53 | TRUE
1999 | NY | Electric Generators, Independent Power Producers | Petroleum | 977279 | TRUE
1999 | NY | Electric Generators, Independent Power Producers | Wood and Wood Derived Fuels | 305817 | TRUE
1999 | NY | Electric Generators, Electric Utilities | Total | 97009440 | TRUE
1999 | NY | Electric Generators, Electric Utilities | Coal | 10949307 | TRUE
1999 | NY | Electric Generators, Electric Utilities | Hydroelectric Conventional | 21232642 | TRUE
1999 | NY | Electric Generators, Electric Utilities | Natural Gas | 17183250 | TRUE
1999 | NY | Electric Generators, Electric Utilities | Nuclear | 37018540 | TRUE
1999 | NY | Electric Generators, Electric Utilities | Petroleum | 11734647 | TRUE
1999 | NY | Electric Generators, Electric Utilities | Pumped Storage | -1109075 | TRUE
1999 | NY | Electric Generators, Electric Utilities | Wood and Wood Derived Fuels | 129 | TRUE
1999 | NY | Combined Heat and Power, Industrial Power | Total | 2471287 | chp
1999 | NY | Combined Heat and Power, Industrial Power | Coal | 774871 | chp
1999 | NY | Combined Heat and Power, Industrial Power | Hydroelectric Conventional | 101320 | chp
1999 | NY | Combined Heat and Power, Industrial Power | Natural Gas | 1085832 | chp
1999 | NY | Combined Heat and Power, Industrial Power | Other Gases | 111706 | chp
1999 | NY | Combined Heat and Power, Industrial Power | Petroleum | 155315 | chp
1999 | NY | Combined Heat and Power, Industrial Power | Wood and Wood Derived Fuels | 242243 | chp
1999 | NY | Combined Heat and Power, Electric Power | Total | 21096792 | TRUE
1999 | NY | Combined Heat and Power, Electric Power | Coal | 382157 | TRUE
1999 | NY | Combined Heat and Power, Electric Power | Natural Gas | 19754693 | TRUE
1999 | NY | Combined Heat and Power, Electric Power | Other Biomass | 568054 | TRUE
1999 | NY | Combined Heat and Power, Electric Power | Other Gases | 195 | TRUE
1999 | NY | Combined Heat and Power, Electric Power | Petroleum | 359803 | TRUE
1999 | NY | Combined Heat and Power, Electric Power | Wood and Wood Derived Fuels | 31890 | TRUE
1999 | NY | Combined Heat and Power, Commercial Power | Total | 834146 | chp
1999 | NY | Combined Heat and Power, Commercial Power | Coal | 24940 | chp
1999 | NY | Combined Heat and Power, Commercial Power | Hydroelectric Conventional | 3079 | chp
1999 | NY | Combined Heat and Power, Commercial Power | Natural Gas | 513488 | chp
1999 | NY | Combined Heat and Power, Commercial Power | Other Biomass | 215491 | chp
1999 | NY | Combined Heat and Power, Commercial Power | Petroleum | 77148 | chp
1999 | OH | Total Electric Power Industry | Total | 142330431 | FALSE
1999 | OH | Total Electric Power Industry | Coal | 123320141 | FALSE
1999 | OH | Total Electric Power Industry | Hydroelectric Conventional | 423031 | FALSE
1999 | OH | Total Electric Power Industry | Natural Gas | 886446 | FALSE
1999 | OH | Total Electric Power Industry | Nuclear | 16422010 | FALSE
1999 | OH | Total Electric Power Industry | Other Biomass | 0 | FALSE
1999 | OH | Total Electric Power Industry | Other Gases | 156424 | FALSE
1999 | OH | Total Electric Power Industry | Petroleum | 483998 | FALSE
1999 | OH | Total Electric Power Industry | Wood and Wood Derived Fuels | 638381 | FALSE
1999 | OH | Electric Generators, Electric Utilities | Total | 140912140 | TRUE
1999 | OH | Electric Generators, Electric Utilities | Coal | 122845628 | TRUE
1999 | OH | Electric Generators, Electric Utilities | Hydroelectric Conventional | 423031 | TRUE
1999 | OH | Electric Generators, Electric Utilities | Natural Gas | 747385 | TRUE
1999 | OH | Electric Generators, Electric Utilities | Nuclear | 16422010 | TRUE
1999 | OH | Electric Generators, Electric Utilities | Other Biomass | 0 | TRUE
1999 | OH | Electric Generators, Electric Utilities | Petroleum | 474086 | TRUE
1999 | OH | Combined Heat and Power, Industrial Power | Total | 1297749 | chp
1999 | OH | Combined Heat and Power, Industrial Power | Coal | 413555 | chp
1999 | OH | Combined Heat and Power, Industrial Power | Natural Gas | 129440 | chp
1999 | OH | Combined Heat and Power, Industrial Power | Other Gases | 156424 | chp
1999 | OH | Combined Heat and Power, Industrial Power | Petroleum | 6806 | chp
1999 | OH | Combined Heat and Power, Industrial Power | Wood and Wood Derived Fuels | 591524 | chp
1999 | OH | Combined Heat and Power, Electric Power | Total | 117106 | TRUE
1999 | OH | Combined Heat and Power, Electric Power | Coal | 60674 | TRUE
1999 | OH | Combined Heat and Power, Electric Power | Natural Gas | 6907 | TRUE
1999 | OH | Combined Heat and Power, Electric Power | Petroleum | 3097 | TRUE
1999 | OH | Combined Heat and Power, Electric Power | Wood and Wood Derived Fuels | 46428 | TRUE
1999 | OH | Combined Heat and Power, Commercial Power | Total | 3436 | chp
1999 | OH | Combined Heat and Power, Commercial Power | Coal | 284 | chp
1999 | OH | Combined Heat and Power, Commercial Power | Natural Gas | 2714 | chp
1999 | OH | Combined Heat and Power, Commercial Power | Petroleum | 9 | chp
1999 | OH | Combined Heat and Power, Commercial Power | Wood and Wood Derived Fuels | 429 | chp
1999 | OK | Total Electric Power Industry | Total | 54865359 | FALSE
1999 | OK | Total Electric Power Industry | Coal | 33710011 | FALSE
1999 | OK | Total Electric Power Industry | Hydroelectric Conventional | 3175399 | FALSE
1999 | OK | Total Electric Power Industry | Natural Gas | 17852306 | FALSE
1999 | OK | Total Electric Power Industry | Other Biomass | 1603 | FALSE
1999 | OK | Total Electric Power Industry | Other Gases | 55265 | FALSE
1999 | OK | Total Electric Power Industry | Petroleum | 16625 | FALSE
1999 | OK | Total Electric Power Industry | Pumped Storage | -106374 | FALSE
1999 | OK | Total Electric Power Industry | Wood and Wood Derived Fuels | 160524 | FALSE
1999 | OK | Electric Generators, Electric Utilities | Total | 50278792 | TRUE
1999 | OK | Electric Generators, Electric Utilities | Coal | 30588375 | TRUE
1999 | OK | Electric Generators, Electric Utilities | Hydroelectric Conventional | 3175399 | TRUE
1999 | OK | Electric Generators, Electric Utilities | Natural Gas | 16613770 | TRUE
1999 | OK | Electric Generators, Electric Utilities | Petroleum | 7622 | TRUE
1999 | OK | Electric Generators, Electric Utilities | Pumped Storage | -106374 | TRUE
1999 | OK | Combined Heat and Power, Industrial Power | Total | 1113716 | chp
1999 | OK | Combined Heat and Power, Industrial Power | Coal | 447261 | chp
1999 | OK | Combined Heat and Power, Industrial Power | Natural Gas | 440157 | chp
1999 | OK | Combined Heat and Power, Industrial Power | Other Biomass | 1603 | chp
1999 | OK | Combined Heat and Power, Industrial Power | Other Gases | 55265 | chp
1999 | OK | Combined Heat and Power, Industrial Power | Petroleum | 8906 | chp
1999 | OK | Combined Heat and Power, Industrial Power | Wood and Wood Derived Fuels | 160524 | chp
1999 | OK | Combined Heat and Power, Electric Power | Total | 3433579 | TRUE
1999 | OK | Combined Heat and Power, Electric Power | Coal | 2674375 | TRUE
1999 | OK | Combined Heat and Power, Electric Power | Natural Gas | 759204 | TRUE
1999 | OK | Combined Heat and Power, Commercial Power | Total | 39272 | chp
1999 | OK | Combined Heat and Power, Commercial Power | Natural Gas | 39175 | chp
1999 | OK | Combined Heat and Power, Commercial Power | Petroleum | 97 | chp
1999 | OR | Total Electric Power Industry | Total | 56848347 | FALSE
1999 | OR | Total Electric Power Industry | Coal | 3722644 | FALSE
1999 | OR | Total Electric Power Industry | Hydroelectric Conventional | 45639050 | FALSE
1999 | OR | Total Electric Power Industry | Natural Gas | 6880440 | FALSE
1999 | OR | Total Electric Power Industry | Other Biomass | 92410 | FALSE
1999 | OR | Total Electric Power Industry | Petroleum | 8029 | FALSE
1999 | OR | Total Electric Power Industry | Wind | 84792 | FALSE
1999 | OR | Total Electric Power Industry | Wood and Wood Derived Fuels | 420982 | FALSE
1999 | OR | Electric Generators, Independent Power Producers | Total | 582535 | TRUE
1999 | OR | Electric Generators, Independent Power Producers | Hydroelectric Conventional | 405167 | TRUE
1999 | OR | Electric Generators, Independent Power Producers | Natural Gas | 166 | TRUE
1999 | OR | Electric Generators, Independent Power Producers | Other Biomass | 92410 | TRUE
1999 | OR | Electric Generators, Independent Power Producers | Wind | 84792 | TRUE
1999 | OR | Electric Generators, Electric Utilities | Total | 51698318 | TRUE
1999 | OR | Electric Generators, Electric Utilities | Coal | 3697900 | TRUE
1999 | OR | Electric Generators, Electric Utilities | Hydroelectric Conventional | 45233883 | TRUE
1999 | OR | Electric Generators, Electric Utilities | Natural Gas | 2758836 | TRUE
1999 | OR | Electric Generators, Electric Utilities | Other Biomass | 0 | TRUE
1999 | OR | Electric Generators, Electric Utilities | Petroleum | 7699 | TRUE
1999 | OR | Electric Generators, Electric Utilities | Wood and Wood Derived Fuels | 0 | TRUE
1999 | OR | Combined Heat and Power, Industrial Power | Total | 645607 | chp
1999 | OR | Combined Heat and Power, Industrial Power | Coal | 24744 | chp
1999 | OR | Combined Heat and Power, Industrial Power | Natural Gas | 434964 | chp
1999 | OR | Combined Heat and Power, Industrial Power | Petroleum | 327 | chp
1999 | OR | Combined Heat and Power, Industrial Power | Wood and Wood Derived Fuels | 185572 | chp
1999 | OR | Combined Heat and Power, Electric Power | Total | 3915583 | TRUE
1999 | OR | Combined Heat and Power, Electric Power | Natural Gas | 3680173 | TRUE
1999 | OR | Combined Heat and Power, Electric Power | Wood and Wood Derived Fuels | 235410 | TRUE
1999 | OR | Combined Heat and Power, Commercial Power | Total | 6304 | chp
1999 | OR | Combined Heat and Power, Commercial Power | Natural Gas | 6301 | chp
1999 | OR | Combined Heat and Power, Commercial Power | Petroleum | 3 | chp
1999 | PA | Total Electric Power Industry | Total | 194528045 | FALSE
1999 | PA | Total Electric Power Industry | Coal | 111214374 | FALSE
1999 | PA | Total Electric Power Industry | Hydroelectric Conventional | 1946598 | FALSE
1999 | PA | Total Electric Power Industry | Natural Gas | 3802013 | FALSE
1999 | PA | Total Electric Power Industry | Nuclear | 71127449 | FALSE
1999 | PA | Total Electric Power Industry | Other | 57657 | FALSE
1999 | PA | Total Electric Power Industry | Other Biomass | 2038376 | FALSE
1999 | PA | Total Electric Power Industry | Other Gases | 575293 | FALSE
1999 | PA | Total Electric Power Industry | Petroleum | 3496238 | FALSE
1999 | PA | Total Electric Power Industry | Pumped Storage | -449612 | FALSE
1999 | PA | Total Electric Power Industry | Wood and Wood Derived Fuels | 719659 | FALSE
1999 | PA | Electric Generators, Independent Power Producers | Total | 21629679 | TRUE
1999 | PA | Electric Generators, Independent Power Producers | Coal | 19263357 | TRUE
1999 | PA | Electric Generators, Independent Power Producers | Hydroelectric Conventional | 342247 | TRUE
1999 | PA | Electric Generators, Independent Power Producers | Natural Gas | 26999 | TRUE
1999 | PA | Electric Generators, Independent Power Producers | Nuclear | 242572 | TRUE
1999 | PA | Electric Generators, Independent Power Producers | Other Biomass | 1707739 | TRUE
1999 | PA | Electric Generators, Independent Power Producers | Other Gases | 307 | TRUE
1999 | PA | Electric Generators, Independent Power Producers | Petroleum | 46458 | TRUE
1999 | PA | Electric Generators, Electric Utilities | Total | 161595988 | TRUE
1999 | PA | Electric Generators, Electric Utilities | Coal | 85580341 | TRUE
1999 | PA | Electric Generators, Electric Utilities | Hydroelectric Conventional | 1604351 | TRUE
1999 | PA | Electric Generators, Electric Utilities | Natural Gas | 912763 | TRUE
1999 | PA | Electric Generators, Electric Utilities | Nuclear | 70884877 | TRUE
1999 | PA | Electric Generators, Electric Utilities | Petroleum | 3063268 | TRUE
1999 | PA | Electric Generators, Electric Utilities | Pumped Storage | -449612 | TRUE
1999 | PA | Combined Heat and Power, Industrial Power | Total | 3764114 | chp
1999 | PA | Combined Heat and Power, Industrial Power | Coal | 1556983 | chp
1999 | PA | Combined Heat and Power, Industrial Power | Natural Gas | 676758 | chp
1999 | PA | Combined Heat and Power, Industrial Power | Other | 57657 | chp
1999 | PA | Combined Heat and Power, Industrial Power | Other Biomass | 30010 | chp
1999 | PA | Combined Heat and Power, Industrial Power | Other Gases | 574986 | chp
1999 | PA | Combined Heat and Power, Industrial Power | Petroleum | 333143 | chp
1999 | PA | Combined Heat and Power, Industrial Power | Wood and Wood Derived Fuels | 534577 | chp
1999 | PA | Combined Heat and Power, Electric Power | Total | 7107445 | TRUE
1999 | PA | Combined Heat and Power, Electric Power | Coal | 4808324 | TRUE
1999 | PA | Combined Heat and Power, Electric Power | Natural Gas | 1995713 | TRUE
1999 | PA | Combined Heat and Power, Electric Power | Other Biomass | 75368 | TRUE
1999 | PA | Combined Heat and Power, Electric Power | Petroleum | 42958 | TRUE
1999 | PA | Combined Heat and Power, Electric Power | Wood and Wood Derived Fuels | 185082 | TRUE
1999 | PA | Combined Heat and Power, Commercial Power | Total | 430819 | chp
1999 | PA | Combined Heat and Power, Commercial Power | Coal | 5369 | chp
1999 | PA | Combined Heat and Power, Commercial Power | Natural Gas | 189780 | chp
1999 | PA | Combined Heat and Power, Commercial Power | Other Biomass | 225259 | chp
1999 | PA | Combined Heat and Power, Commercial Power | Petroleum | 10411 | chp
1999 | RI | Total Electric Power Industry | Total | 6376881 | FALSE
1999 | RI | Total Electric Power Industry | Hydroelectric Conventional | 6050 | FALSE
1999 | RI | Total Electric Power Industry | Natural Gas | 6184600 | FALSE
1999 | RI | Total Electric Power Industry | Other Biomass | 114192 | FALSE
1999 | RI | Total Electric Power Industry | Petroleum | 72039 | FALSE
1999 | RI | Electric Generators, Independent Power Producers | Total | 5843286 | TRUE
1999 | RI | Electric Generators, Independent Power Producers | Hydroelectric Conventional | 6050 | TRUE
1999 | RI | Electric Generators, Independent Power Producers | Natural Gas | 5714316 | TRUE
1999 | RI | Electric Generators, Independent Power Producers | Other Biomass | 114192 | TRUE
1999 | RI | Electric Generators, Independent Power Producers | Petroleum | 8728 | TRUE
1999 | RI | Electric Generators, Electric Utilities | Total | 9436 | TRUE
1999 | RI | Electric Generators, Electric Utilities | Hydroelectric Conventional | 0 | TRUE
1999 | RI | Electric Generators, Electric Utilities | Petroleum | 9436 | TRUE
1999 | RI | Combined Heat and Power, Industrial Power | Total | 2364 | chp
1999 | RI | Combined Heat and Power, Industrial Power | Petroleum | 2364 | chp
1999 | RI | Combined Heat and Power, Electric Power | Total | 472964 | TRUE
1999 | RI | Combined Heat and Power, Electric Power | Natural Gas | 465320 | TRUE
1999 | RI | Combined Heat and Power, Electric Power | Petroleum | 7644 | TRUE
1999 | RI | Combined Heat and Power, Commercial Power | Total | 48831 | chp
1999 | RI | Combined Heat and Power, Commercial Power | Natural Gas | 4964 | chp
1999 | RI | Combined Heat and Power, Commercial Power | Petroleum | 43867 | chp
1999 | SC | Total Electric Power Industry | Total | 90233508 | FALSE
1999 | SC | Total Electric Power Industry | Coal | 35804943 | FALSE
1999 | SC | Total Electric Power Industry | Hydroelectric Conventional | 1687351 | FALSE
1999 | SC | Total Electric Power Industry | Natural Gas | 1046550 | FALSE
1999 | SC | Total Electric Power Industry | Nuclear | 50813559 | FALSE
1999 | SC | Total Electric Power Industry | Other Biomass | 60577 | FALSE
1999 | SC | Total Electric Power Industry | Other Gases | 54609 | FALSE
1999 | SC | Total Electric Power Industry | Petroleum | 386565 | FALSE
1999 | SC | Total Electric Power Industry | Pumped Storage | -996777 | FALSE
1999 | SC | Total Electric Power Industry | Wood and Wood Derived Fuels | 1376131 | FALSE
1999 | SC | Electric Generators, Independent Power Producers | Total | 39575 | TRUE
1999 | SC | Electric Generators, Independent Power Producers | Hydroelectric Conventional | 39575 | TRUE
1999 | SC | Electric Generators, Electric Utilities | Total | 87347364 | TRUE
1999 | SC | Electric Generators, Electric Utilities | Coal | 35246389 | TRUE
1999 | SC | Electric Generators, Electric Utilities | Hydroelectric Conventional | 1646643 | TRUE
1999 | SC | Electric Generators, Electric Utilities | Natural Gas | 336811 | TRUE
1999 | SC | Electric Generators, Electric Utilities | Nuclear | 50813559 | TRUE
1999 | SC | Electric Generators, Electric Utilities | Petroleum | 300739 | TRUE
1999 | SC | Electric Generators, Electric Utilities | Pumped Storage | -996777 | TRUE
1999 | SC | Combined Heat and Power, Industrial Power | Total | 2153937 | chp
1999 | SC | Combined Heat and Power, Industrial Power | Coal | 558554 | chp
1999 | SC | Combined Heat and Power, Industrial Power | Natural Gas | 80059 | chp
1999 | SC | Combined Heat and Power, Industrial Power | Other Gases | 54609 | chp
1999 | SC | Combined Heat and Power, Industrial Power | Petroleum | 84584 | chp
1999 | SC | Combined Heat and Power, Industrial Power | Wood and Wood Derived Fuels | 1376131 | chp
1999 | SC | Combined Heat and Power, Electric Power | Total | 627468 | TRUE
1999 | SC | Combined Heat and Power, Electric Power | Natural Gas | 627468 | TRUE
1999 | SC | Combined Heat and Power, Commercial Power | Total | 65164 | chp
1999 | SC | Combined Heat and Power, Commercial Power | Hydroelectric Conventional | 1133 | chp
1999 | SC | Combined Heat and Power, Commercial Power | Natural Gas | 2212 | chp
1999 | SC | Combined Heat and Power, Commercial Power | Other Biomass | 60577 | chp
1999 | SC | Combined Heat and Power, Commercial Power | Petroleum | 1242 | chp
1999 | SD | Total Electric Power Industry | Total | 10557027 | FALSE
1999 | SD | Total Electric Power Industry | Coal | 3674400 | FALSE
1999 | SD | Total Electric Power Industry | Hydroelectric Conventional | 6677303 | FALSE
1999 | SD | Total Electric Power Industry | Natural Gas | 181205 | FALSE
1999 | SD | Total Electric Power Industry | Petroleum | 24119 | FALSE
1999 | SD | Electric Generators, Electric Utilities | Total | 10557027 | TRUE
1999 | SD | Electric Generators, Electric Utilities | Coal | 3674400 | TRUE
1999 | SD | Electric Generators, Electric Utilities | Hydroelectric Conventional | 6677303 | TRUE
1999 | SD | Electric Generators, Electric Utilities | Natural Gas | 181205 | TRUE
1999 | SD | Electric Generators, Electric Utilities | Petroleum | 24119 | TRUE
1999 | TN | Total Electric Power Industry | Total | 93320137 | FALSE
1999 | TN | Total Electric Power Industry | Coal | 56878038 | FALSE
1999 | TN | Total Electric Power Industry | Hydroelectric Conventional | 7801957 | FALSE
1999 | TN | Total Electric Power Industry | Natural Gas | 693206 | FALSE
1999 | TN | Total Electric Power Industry | Nuclear | 27227225 | FALSE
1999 | TN | Total Electric Power Industry | Other | 112832 | FALSE
1999 | TN | Total Electric Power Industry | Other Biomass | 38748 | FALSE
1999 | TN | Total Electric Power Industry | Other Gases | 14451 | FALSE
1999 | TN | Total Electric Power Industry | Petroleum | 515575 | FALSE
1999 | TN | Total Electric Power Industry | Pumped Storage | -651676 | FALSE
1999 | TN | Total Electric Power Industry | Wood and Wood Derived Fuels | 689781 | FALSE
1999 | TN | Electric Generators, Independent Power Producers | Total | 211876 | TRUE
1999 | TN | Electric Generators, Independent Power Producers | Natural Gas | 192676 | TRUE
1999 | TN | Electric Generators, Independent Power Producers | Other Biomass | 19200 | TRUE
1999 | TN | Electric Generators, Electric Utilities | Total | 89682569 | TRUE
1999 | TN | Electric Generators, Electric Utilities | Coal | 55220519 | TRUE
1999 | TN | Electric Generators, Electric Utilities | Hydroelectric Conventional | 7150413 | TRUE
1999 | TN | Electric Generators, Electric Utilities | Natural Gas | 233802 | TRUE
1999 | TN | Electric Generators, Electric Utilities | Nuclear | 27227225 | TRUE
1999 | TN | Electric Generators, Electric Utilities | Petroleum | 502286 | TRUE
1999 | TN | Electric Generators, Electric Utilities | Pumped Storage | -651676 | TRUE
1999 | TN | Combined Heat and Power, Industrial Power | Total | 3289135 | chp
1999 | TN | Combined Heat and Power, Industrial Power | Coal | 1616252 | chp
1999 | TN | Combined Heat and Power, Industrial Power | Hydroelectric Conventional | 651544 | chp
1999 | TN | Combined Heat and Power, Industrial Power | Natural Gas | 186431 | chp
1999 | TN | Combined Heat and Power, Industrial Power | Other | 112832 | chp
1999 | TN | Combined Heat and Power, Industrial Power | Other Biomass | 4846 | chp
1999 | TN | Combined Heat and Power, Industrial Power | Other Gases | 14451 | chp
1999 | TN | Combined Heat and Power, Industrial Power | Petroleum | 13144 | chp
1999 | TN | Combined Heat and Power, Industrial Power | Wood and Wood Derived Fuels | 689635 | chp
1999 | TN | Combined Heat and Power, Electric Power | Total | 146 | TRUE
1999 | TN | Combined Heat and Power, Electric Power | Wood and Wood Derived Fuels | 146 | TRUE
1999 | TN | Combined Heat and Power, Commercial Power | Total | 136411 | chp
1999 | TN | Combined Heat and Power, Commercial Power | Coal | 41267 | chp
1999 | TN | Combined Heat and Power, Commercial Power | Natural Gas | 80297 | chp
1999 | TN | Combined Heat and Power, Commercial Power | Other Biomass | 14702 | chp
1999 | TN | Combined Heat and Power, Commercial Power | Petroleum | 145 | chp
1999 | TX | Total Electric Power Industry | Total | 358944744 | FALSE
1999 | TX | Total Electric Power Industry | Coal | 140864899 | FALSE
1999 | TX | Total Electric Power Industry | Hydroelectric Conventional | 1120206 | FALSE
1999 | TX | Total Electric Power Industry | Natural Gas | 172060773 | FALSE
1999 | TX | Total Electric Power Industry | Nuclear | 36759899 | FALSE
1999 | TX | Total Electric Power Industry | Other | 895076 | FALSE
1999 | TX | Total Electric Power Industry | Other Biomass | 74465 | FALSE
1999 | TX | Total Electric Power Industry | Other Gases | 3971925 | FALSE
1999 | TX | Total Electric Power Industry | Petroleum | 1750919 | FALSE
1999 | TX | Total Electric Power Industry | Solar Thermal and Photovoltaic | 86 | FALSE
1999 | TX | Total Electric Power Industry | Wind | 319960 | FALSE
1999 | TX | Total Electric Power Industry | Wood and Wood Derived Fuels | 1126536 | FALSE
1999 | TX | Electric Generators, Independent Power Producers | Total | 1071502 | TRUE
1999 | TX | Electric Generators, Independent Power Producers | Hydroelectric Conventional | 3325 | TRUE
1999 | TX | Electric Generators, Independent Power Producers | Natural Gas | 704748 | TRUE
1999 | TX | Electric Generators, Independent Power Producers | Other Biomass | 43469 | TRUE
1999 | TX | Electric Generators, Independent Power Producers | Wind | 319960 | TRUE
1999 | TX | Electric Generators, Electric Utilities | Total | 292458336 | TRUE
1999 | TX | Electric Generators, Electric Utilities | Coal | 138077181 | TRUE
1999 | TX | Electric Generators, Electric Utilities | Hydroelectric Conventional | 1116881 | TRUE
1999 | TX | Electric Generators, Electric Utilities | Natural Gas | 116358063 | TRUE
1999 | TX | Electric Generators, Electric Utilities | Nuclear | 36759899 | TRUE
1999 | TX | Electric Generators, Electric Utilities | Petroleum | 146226 | TRUE
1999 | TX | Electric Generators, Electric Utilities | Solar Thermal and Photovoltaic | 86 | TRUE
1999 | TX | Combined Heat and Power, Industrial Power | Total | 39321347 | chp
1999 | TX | Combined Heat and Power, Industrial Power | Coal | 2787718 | chp
1999 | TX | Combined Heat and Power, Industrial Power | Natural Gas | 31615358 | chp
1999 | TX | Combined Heat and Power, Industrial Power | Other | 756134 | chp
1999 | TX | Combined Heat and Power, Industrial Power | Other Biomass | 22073 | chp
1999 | TX | Combined Heat and Power, Industrial Power | Other Gases | 2785726 | chp
1999 | TX | Combined Heat and Power, Industrial Power | Petroleum | 227802 | chp
1999 | TX | Combined Heat and Power, Industrial Power | Wood and Wood Derived Fuels | 1126536 | chp
1999 | TX | Combined Heat and Power, Electric Power | Total | 25590396 | TRUE
1999 | TX | Combined Heat and Power, Electric Power | Natural Gas | 22893808 | TRUE
1999 | TX | Combined Heat and Power, Electric Power | Other | 138942 | TRUE
1999 | TX | Combined Heat and Power, Electric Power | Other Gases | 1186199 | TRUE
1999 | TX | Combined Heat and Power, Electric Power | Petroleum | 1371447 | TRUE
1999 | TX | Combined Heat and Power, Commercial Power | Total | 503163 | chp
1999 | TX | Combined Heat and Power, Commercial Power | Natural Gas | 488796 | chp
1999 | TX | Combined Heat and Power, Commercial Power | Other Biomass | 8923 | chp
1999 | TX | Combined Heat and Power, Commercial Power | Petroleum | 5444 | chp
1999 | US-TOTAL | Total Electric Power Industry | Total | 3694809810 | FALSE
1999 | US-TOTAL | Total Electric Power Industry | Coal | 1881087224 | FALSE
1999 | US-TOTAL | Total Electric Power Industry | Geothermal | 14827013 | FALSE
1999 | US-TOTAL | Total Electric Power Industry | Hydroelectric Conventional | 319536029 | FALSE
1999 | US-TOTAL | Total Electric Power Industry | Natural Gas | 556396127 | FALSE
1999 | US-TOTAL | Total Electric Power Industry | Nuclear | 728254124 | FALSE
1999 | US-TOTAL | Total Electric Power Industry | Other | 4023773 | FALSE
1999 | US-TOTAL | Total Electric Power Industry | Other Biomass | 22572175 | FALSE
1999 | US-TOTAL | Total Electric Power Industry | Other Gases | 14125592 | FALSE
1999 | US-TOTAL | Total Electric Power Industry | Petroleum | 118060838 | FALSE
1999 | US-TOTAL | Total Electric Power Industry | Pumped Storage | -6096899 | FALSE
1999 | US-TOTAL | Total Electric Power Industry | Solar Thermal and Photovoltaic | 495082 | FALSE
1999 | US-TOTAL | Total Electric Power Industry | Wind | 4487998 | FALSE
1999 | US-TOTAL | Total Electric Power Industry | Wood and Wood Derived Fuels | 37040734 | FALSE
1999 | US-TOTAL | Electric Generators, Independent Power Producers | Total | 200904625 | TRUE
1999 | US-TOTAL | Electric Generators, Independent Power Producers | Coal | 64387181 | TRUE
1999 | US-TOTAL | Electric Generators, Independent Power Producers | Geothermal | 13128613 | TRUE
1999 | US-TOTAL | Electric Generators, Independent Power Producers | Hydroelectric Conventional | 14749103 | TRUE
1999 | US-TOTAL | Electric Generators, Independent Power Producers | Natural Gas | 60263663 | TRUE
1999 | US-TOTAL | Electric Generators, Independent Power Producers | Nuclear | 3217994 | TRUE
1999 | US-TOTAL | Electric Generators, Independent Power Producers | Other Biomass | 15804725 | TRUE
1999 | US-TOTAL | Electric Generators, Independent Power Producers | Other Gases | 35516 | TRUE
1999 | US-TOTAL | Electric Generators, Independent Power Producers | Petroleum | 17905955 | TRUE
1999 | US-TOTAL | Electric Generators, Independent Power Producers | Pumped Storage | -114527 | TRUE
1999 | US-TOTAL | Electric Generators, Independent Power Producers | Solar Thermal and Photovoltaic | 492047 | TRUE
1999 | US-TOTAL | Electric Generators, Independent Power Producers | Wind | 4464997 | TRUE
1999 | US-TOTAL | Electric Generators, Independent Power Producers | Wood and Wood Derived Fuels | 6569358 | TRUE
1999 | US-TOTAL | Electric Generators, Electric Utilities | Total | 3173673550 | TRUE
1999 | US-TOTAL | Electric Generators, Electric Utilities | Coal | 1767679446 | TRUE
1999 | US-TOTAL | Electric Generators, Electric Utilities | Geothermal | 1698400 | TRUE
1999 | US-TOTAL | Electric Generators, Electric Utilities | Hydroelectric Conventional | 299913955 | TRUE
1999 | US-TOTAL | Electric Generators, Electric Utilities | Natural Gas | 296381322 | TRUE
1999 | US-TOTAL | Electric Generators, Electric Utilities | Nuclear | 725036130 | TRUE
1999 | US-TOTAL | Electric Generators, Electric Utilities | Other Biomass | 1307376 | TRUE
1999 | US-TOTAL | Electric Generators, Electric Utilities | Petroleum | 86929098 | TRUE
1999 | US-TOTAL | Electric Generators, Electric Utilities | Pumped Storage | -5982372 | TRUE
1999 | US-TOTAL | Electric Generators, Electric Utilities | Solar Thermal and Photovoltaic | 3035 | TRUE
1999 | US-TOTAL | Electric Generators, Electric Utilities | Wind | 23001 | TRUE
1999 | US-TOTAL | Electric Generators, Electric Utilities | Wood and Wood Derived Fuels | 684159 | TRUE
1999 | US-TOTAL | Combined Heat and Power, Industrial Power | Total | 156264291 | chp
1999 | US-TOTAL | Combined Heat and Power, Industrial Power | Coal | 21474219 | chp
1999 | US-TOTAL | Combined Heat and Power, Industrial Power | Hydroelectric Conventional | 4758308 | chp
1999 | US-TOTAL | Combined Heat and Power, Industrial Power | Natural Gas | 78793140 | chp
1999 | US-TOTAL | Combined Heat and Power, Industrial Power | Other | 3884814 | chp
1999 | US-TOTAL | Combined Heat and Power, Industrial Power | Other Biomass | 686340 | chp
1999 | US-TOTAL | Combined Heat and Power, Industrial Power | Other Gases | 12518998 | chp
1999 | US-TOTAL | Combined Heat and Power, Industrial Power | Petroleum | 6088114 | chp
1999 | US-TOTAL | Combined Heat and Power, Industrial Power | Wood and Wood Derived Fuels | 28060358 | chp
1999 | US-TOTAL | Combined Heat and Power, Electric Power | Total | 155404288 | TRUE
1999 | US-TOTAL | Combined Heat and Power, Electric Power | Coal | 26551097 | TRUE
1999 | US-TOTAL | Combined Heat and Power, Electric Power | Natural Gas | 116350971 | TRUE
1999 | US-TOTAL | Combined Heat and Power, Electric Power | Other | 138942 | TRUE
1999 | US-TOTAL | Combined Heat and Power, Electric Power | Other Biomass | 2380949 | TRUE
1999 | US-TOTAL | Combined Heat and Power, Electric Power | Other Gases | 1571067 | TRUE
1999 | US-TOTAL | Combined Heat and Power, Electric Power | Petroleum | 6704074 | TRUE
1999 | US-TOTAL | Combined Heat and Power, Electric Power | Wood and Wood Derived Fuels | 1707188 | TRUE
1999 | US-TOTAL | Combined Heat and Power, Commercial Power | Total | 8563056 | chp
1999 | US-TOTAL | Combined Heat and Power, Commercial Power | Coal | 995281 | chp
1999 | US-TOTAL | Combined Heat and Power, Commercial Power | Hydroelectric Conventional | 114663 | chp
1999 | US-TOTAL | Combined Heat and Power, Commercial Power | Natural Gas | 4607031 | chp
1999 | US-TOTAL | Combined Heat and Power, Commercial Power | Other | 17 | chp
1999 | US-TOTAL | Combined Heat and Power, Commercial Power | Other Biomass | 2392785 | chp
1999 | US-TOTAL | Combined Heat and Power, Commercial Power | Other Gases | 11 | chp
1999 | US-TOTAL | Combined Heat and Power, Commercial Power | Petroleum | 433597 | chp
1999 | US-TOTAL | Combined Heat and Power, Commercial Power | Wood and Wood Derived Fuels | 19671 | chp
1999 | UT | Total Electric Power Industry | Total | 36784628 | FALSE
1999 | UT | Total Electric Power Industry | Coal | 34533781 | FALSE
1999 | UT | Total Electric Power Industry | Geothermal | 155530 | FALSE
1999 | UT | Total Electric Power Industry | Hydroelectric Conventional | 1255142 | FALSE
1999 | UT | Total Electric Power Industry | Natural Gas | 610057 | FALSE
1999 | UT | Total Electric Power Industry | Other Biomass | 8169 | FALSE
1999 | UT | Total Electric Power Industry | Other Gases | 191285 | FALSE
1999 | UT | Total Electric Power Industry | Petroleum | 30664 | FALSE
1999 | UT | Total Electric Power Industry | Pumped Storage | 0 | FALSE
1999 | UT | Electric Generators, Independent Power Producers | Total | 408875 | TRUE
1999 | UT | Electric Generators, Independent Power Producers | Coal | 398945 | TRUE
1999 | UT | Electric Generators, Independent Power Producers | Hydroelectric Conventional | 8415 | TRUE
1999 | UT | Electric Generators, Independent Power Producers | Petroleum | 1515 | TRUE
1999 | UT | Electric Generators, Electric Utilities | Total | 36071421 | TRUE
1999 | UT | Electric Generators, Electric Utilities | Coal | 34125014 | TRUE
1999 | UT | Electric Generators, Electric Utilities | Geothermal | 155530 | TRUE
1999 | UT | Electric Generators, Electric Utilities | Hydroelectric Conventional | 1246727 | TRUE
1999 | UT | Electric Generators, Electric Utilities | Natural Gas | 515127 | TRUE
1999 | UT | Electric Generators, Electric Utilities | Petroleum | 29023 | TRUE
1999 | UT | Electric Generators, Electric Utilities | Pumped Storage | 0 | TRUE
1999 | UT | Combined Heat and Power, Industrial Power | Total | 269853 | chp
1999 | UT | Combined Heat and Power, Industrial Power | Coal | 9822 | chp
1999 | UT | Combined Heat and Power, Industrial Power | Natural Gas | 68746 | chp
1999 | UT | Combined Heat and Power, Industrial Power | Other Gases | 191285 | chp
1999 | UT | Combined Heat and Power, Industrial Power | Petroleum | 0 | chp
1999 | UT | Combined Heat and Power, Electric Power | Total | 8169 | TRUE
1999 | UT | Combined Heat and Power, Electric Power | Other Biomass | 8169 | TRUE
1999 | UT | Combined Heat and Power, Commercial Power | Total | 26310 | chp
1999 | UT | Combined Heat and Power, Commercial Power | Natural Gas | 26184 | chp
1999 | UT | Combined Heat and Power, Commercial Power | Petroleum | 126 | chp
1999 | VA | Total Electric Power Industry | Total | 73897611 | FALSE
1999 | VA | Total Electric Power Industry | Coal | 35444523 | FALSE
1999 | VA | Total Electric Power Industry | Hydroelectric Conventional | 681687 | FALSE
1999 | VA | Total Electric Power Industry | Natural Gas | 4639481 | FALSE
1999 | VA | Total Electric Power Industry | Nuclear | 28300643 | FALSE
1999 | VA | Total Electric Power Industry | Other Biomass | 1073438 | FALSE
1999 | VA | Total Electric Power Industry | Petroleum | 3362738 | FALSE
1999 | VA | Total Electric Power Industry | Pumped Storage | -1227757 | FALSE
1999 | VA | Total Electric Power Industry | Solar Thermal and Photovoltaic | 0 | FALSE
1999 | VA | Total Electric Power Industry | Wood and Wood Derived Fuels | 1622858 | FALSE
1999 | VA | Electric Generators, Independent Power Producers | Total | 2408324 | TRUE
1999 | VA | Electric Generators, Independent Power Producers | Hydroelectric Conventional | 49103 | TRUE
1999 | VA | Electric Generators, Independent Power Producers | Natural Gas | 1452882 | TRUE
1999 | VA | Electric Generators, Independent Power Producers | Other Biomass | 727404 | TRUE
1999 | VA | Electric Generators, Independent Power Producers | Petroleum | 15971 | TRUE
1999 | VA | Electric Generators, Independent Power Producers | Wood and Wood Derived Fuels | 162964 | TRUE
1999 | VA | Electric Generators, Electric Utilities | Total | 65071068 | TRUE
1999 | VA | Electric Generators, Electric Utilities | Coal | 31743474 | TRUE
1999 | VA | Electric Generators, Electric Utilities | Hydroelectric Conventional | 620073 | TRUE
1999 | VA | Electric Generators, Electric Utilities | Natural Gas | 2599607 | TRUE
1999 | VA | Electric Generators, Electric Utilities | Nuclear | 28300643 | TRUE
1999 | VA | Electric Generators, Electric Utilities | Petroleum | 3035028 | TRUE
1999 | VA | Electric Generators, Electric Utilities | Pumped Storage | -1227757 | TRUE
1999 | VA | Electric Generators, Electric Utilities | Solar Thermal and Photovoltaic | 0 | TRUE
1999 | VA | Combined Heat and Power, Industrial Power | Total | 2641144 | chp
1999 | VA | Combined Heat and Power, Industrial Power | Coal | 882630 | chp
1999 | VA | Combined Heat and Power, Industrial Power | Hydroelectric Conventional | 12511 | chp
1999 | VA | Combined Heat and Power, Industrial Power | Natural Gas | 102614 | chp
1999 | VA | Combined Heat and Power, Industrial Power | Other Biomass | 3325 | chp
1999 | VA | Combined Heat and Power, Industrial Power | Petroleum | 185621 | chp
1999 | VA | Combined Heat and Power, Industrial Power | Wood and Wood Derived Fuels | 1454443 | chp
1999 | VA | Combined Heat and Power, Electric Power | Total | 3233798 | TRUE
1999 | VA | Combined Heat and Power, Electric Power | Coal | 2799679 | TRUE
1999 | VA | Combined Heat and Power, Electric Power | Natural Gas | 367095 | TRUE
1999 | VA | Combined Heat and Power, Electric Power | Other Biomass | 2822 | TRUE
1999 | VA | Combined Heat and Power, Electric Power | Petroleum | 58751 | TRUE
1999 | VA | Combined Heat and Power, Electric Power | Wood and Wood Derived Fuels | 5451 | TRUE
1999 | VA | Combined Heat and Power, Commercial Power | Total | 543277 | chp
1999 | VA | Combined Heat and Power, Commercial Power | Coal | 18740 | chp
1999 | VA | Combined Heat and Power, Commercial Power | Natural Gas | 117283 | chp
1999 | VA | Combined Heat and Power, Commercial Power | Other Biomass | 339887 | chp
1999 | VA | Combined Heat and Power, Commercial Power | Petroleum | 67367 | chp
1999 | VT | Total Electric Power Industry | Total | 5703593 | FALSE
1999 | VT | Total Electric Power Industry | Hydroelectric Conventional | 1195696 | FALSE
1999 | VT | Total Electric Power Industry | Natural Gas | 18291 | FALSE
1999 | VT | Total Electric Power Industry | Nuclear | 4059107 | FALSE
1999 | VT | Total Electric Power Industry | Petroleum | 24978 | FALSE
1999 | VT | Total Electric Power Industry | Wind | 13604 | FALSE
1999 | VT | Total Electric Power Industry | Wood and Wood Derived Fuels | 391917 | FALSE
1999 | VT | Electric Generators, Independent Power Producers | Total | 933281 | TRUE
1999 | VT | Electric Generators, Independent Power Producers | Hydroelectric Conventional | 754643 | TRUE
1999 | VT | Electric Generators, Independent Power Producers | Petroleum | 2586 | TRUE
1999 | VT | Electric Generators, Independent Power Producers | Wood and Wood Derived Fuels | 176052 | TRUE
1999 | VT | Electric Generators, Electric Utilities | Total | 4734555 | TRUE
1999 | VT | Electric Generators, Electric Utilities | Hydroelectric Conventional | 420685 | TRUE
1999 | VT | Electric Generators, Electric Utilities | Natural Gas | 18291 | TRUE
1999 | VT | Electric Generators, Electric Utilities | Nuclear | 4059107 | TRUE
1999 | VT | Electric Generators, Electric Utilities | Petroleum | 22392 | TRUE
1999 | VT | Electric Generators, Electric Utilities | Wind | 13604 | TRUE
1999 | VT | Electric Generators, Electric Utilities | Wood and Wood Derived Fuels | 200476 | TRUE
1999 | VT | Combined Heat and Power, Industrial Power | Total | 35757 | chp
1999 | VT | Combined Heat and Power, Industrial Power | Hydroelectric Conventional | 20368 | chp
1999 | VT | Combined Heat and Power, Industrial Power | Wood and Wood Derived Fuels | 15389 | chp
1999 | WA | Total Electric Power Industry | Total | 117084018 | FALSE
1999 | WA | Total Electric Power Industry | Coal | 8692479 | FALSE
1999 | WA | Total Electric Power Industry | Hydroelectric Conventional | 96989382 | FALSE
1999 | WA | Total Electric Power Industry | Natural Gas | 3707237 | FALSE
1999 | WA | Total Electric Power Industry | Nuclear | 6085893 | FALSE
1999 | WA | Total Electric Power Industry | Other | 44 | FALSE
1999 | WA | Total Electric Power Industry | Other Biomass | 206823 | FALSE
1999 | WA | Total Electric Power Industry | Other Gases | 221354 | FALSE
1999 | WA | Total Electric Power Industry | Petroleum | 51495 | FALSE
1999 | WA | Total Electric Power Industry | Pumped Storage | 0 | FALSE
1999 | WA | Total Electric Power Industry | Wood and Wood Derived Fuels | 1129311 | FALSE
1999 | WA | Electric Generators, Independent Power Producers | Total | 484377 | TRUE
1999 | WA | Electric Generators, Independent Power Producers | Coal | 16515 | TRUE
1999 | WA | Electric Generators, Independent Power Producers | Hydroelectric Conventional | 218982 | TRUE
1999 | WA | Electric Generators, Independent Power Producers | Natural Gas | 542 | TRUE
1999 | WA | Electric Generators, Independent Power Producers | Other Biomass | 187669 | TRUE
1999 | WA | Electric Generators, Independent Power Producers | Petroleum | 213 | TRUE
1999 | WA | Electric Generators, Independent Power Producers | Wood and Wood Derived Fuels | 60456 | TRUE
1999 | WA | Electric Generators, Electric Utilities | Total | 112071721 | TRUE
1999 | WA | Electric Generators, Electric Utilities | Coal | 8655652 | TRUE
1999 | WA | Electric Generators, Electric Utilities | Hydroelectric Conventional | 96472455 | TRUE
1999 | WA | Electric Generators, Electric Utilities | Natural Gas | 578069 | TRUE
1999 | WA | Electric Generators, Electric Utilities | Nuclear | 6085893 | TRUE
1999 | WA | Electric Generators, Electric Utilities | Other Biomass | 0 | TRUE
1999 | WA | Electric Generators, Electric Utilities | Petroleum | 9688 | TRUE
1999 | WA | Electric Generators, Electric Utilities | Pumped Storage | 0 | TRUE
1999 | WA | Electric Generators, Electric Utilities | Wood and Wood Derived Fuels | 269964 | TRUE
1999 | WA | Combined Heat and Power, Industrial Power | Total | 1362400 | chp
1999 | WA | Combined Heat and Power, Industrial Power | Coal | 16319 | chp
1999 | WA | Combined Heat and Power, Industrial Power | Hydroelectric Conventional | 216346 | chp
1999 | WA | Combined Heat and Power, Industrial Power | Natural Gas | 279746 | chp
1999 | WA | Combined Heat and Power, Industrial Power | Other | 44 | chp
1999 | WA | Combined Heat and Power, Industrial Power | Other Biomass | 11751 | chp
1999 | WA | Combined Heat and Power, Industrial Power | Petroleum | 39303 | chp
1999 | WA | Combined Heat and Power, Industrial Power | Wood and Wood Derived Fuels | 798891 | chp
1999 | WA | Combined Heat and Power, Electric Power | Total | 3047599 | TRUE
1999 | WA | Combined Heat and Power, Electric Power | Natural Gas | 2818282 | TRUE
1999 | WA | Combined Heat and Power, Electric Power | Other Biomass | 7403 | TRUE
1999 | WA | Combined Heat and Power, Electric Power | Other Gases | 221354 | TRUE
1999 | WA | Combined Heat and Power, Electric Power | Petroleum | 560 | TRUE
1999 | WA | Combined Heat and Power, Commercial Power | Total | 117921 | chp
1999 | WA | Combined Heat and Power, Commercial Power | Coal | 3993 | chp
1999 | WA | Combined Heat and Power, Commercial Power | Hydroelectric Conventional | 81599 | chp
1999 | WA | Combined Heat and Power, Commercial Power | Natural Gas | 30598 | chp
1999 | WA | Combined Heat and Power, Commercial Power | Petroleum | 1731 | chp
1999 | WI | Total Electric Power Industry | Total | 58538854 | FALSE
1999 | WI | Total Electric Power Industry | Coal | 41131554 | FALSE
1999 | WI | Total Electric Power Industry | Hydroelectric Conventional | 1984594 | FALSE
1999 | WI | Total Electric Power Industry | Natural Gas | 2208680 | FALSE
1999 | WI | Total Electric Power Industry | Nuclear | 11494764 | FALSE
1999 | WI | Total Electric Power Industry | Other Biomass | 280684 | FALSE
1999 | WI | Total Electric Power Industry | Petroleum | 541422 | FALSE
1999 | WI | Total Electric Power Industry | Wind | 0 | FALSE
1999 | WI | Total Electric Power Industry | Wood and Wood Derived Fuels | 897156 | FALSE
1999 | WI | Electric Generators, Independent Power Producers | Total | 233409 | TRUE
1999 | WI | Electric Generators, Independent Power Producers | Coal | 31907 | TRUE
1999 | WI | Electric Generators, Independent Power Producers | Natural Gas | 62218 | TRUE
1999 | WI | Electric Generators, Independent Power Producers | Other Biomass | 137973 | TRUE
1999 | WI | Electric Generators, Independent Power Producers | Petroleum | 1311 | TRUE
1999 | WI | Electric Generators, Electric Utilities | Total | 54704370 | TRUE
1999 | WI | Electric Generators, Electric Utilities | Coal | 39899142 | TRUE
1999 | WI | Electric Generators, Electric Utilities | Hydroelectric Conventional | 1733959 | TRUE
1999 | WI | Electric Generators, Electric Utilities | Natural Gas | 1013047 | TRUE
1999 | WI | Electric Generators, Electric Utilities | Nuclear | 11494764 | TRUE
1999 | WI | Electric Generators, Electric Utilities | Other Biomass | 128924 | TRUE
1999 | WI | Electric Generators, Electric Utilities | Petroleum | 220944 | TRUE
1999 | WI | Electric Generators, Electric Utilities | Wind | 0 | TRUE
1999 | WI | Electric Generators, Electric Utilities | Wood and Wood Derived Fuels | 213590 | TRUE
1999 | WI | Combined Heat and Power, Industrial Power | Total | 2636064 | chp
1999 | WI | Combined Heat and Power, Industrial Power | Coal | 1148644 | chp
1999 | WI | Combined Heat and Power, Industrial Power | Hydroelectric Conventional | 245574 | chp
1999 | WI | Combined Heat and Power, Industrial Power | Natural Gas | 243970 | chp
1999 | WI | Combined Heat and Power, Industrial Power | Other Biomass | 3518 | chp
1999 | WI | Combined Heat and Power, Industrial Power | Petroleum | 311726 | chp
1999 | WI | Combined Heat and Power, Industrial Power | Wood and Wood Derived Fuels | 682632 | chp
1999 | WI | Combined Heat and Power, Electric Power | Total | 813002 | TRUE
1999 | WI | Combined Heat and Power, Electric Power | Natural Gas | 806390 | TRUE
1999 | WI | Combined Heat and Power, Electric Power | Petroleum | 6612 | TRUE
1999 | WI | Combined Heat and Power, Commercial Power | Total | 152009 | chp
1999 | WI | Combined Heat and Power, Commercial Power | Coal | 51861 | chp
1999 | WI | Combined Heat and Power, Commercial Power | Hydroelectric Conventional | 5061 | chp
1999 | WI | Combined Heat and Power, Commercial Power | Natural Gas | 83055 | chp
1999 | WI | Combined Heat and Power, Commercial Power | Other Biomass | 10269 | chp
1999 | WI | Combined Heat and Power, Commercial Power | Petroleum | 829 | chp
1999 | WI | Combined Heat and Power, Commercial Power | Wood and Wood Derived Fuels | 934 | chp
1999 | WV | Total Electric Power Industry | Total | 94692596 | FALSE
1999 | WV | Total Electric Power Industry | Coal | 93329226 | FALSE
1999 | WV | Total Electric Power Industry | Hydroelectric Conventional | 930255 | FALSE
1999 | WV | Total Electric Power Industry | Natural Gas | 164472 | FALSE
1999 | WV | Total Electric Power Industry | Other | 195 | FALSE
1999 | WV | Total Electric Power Industry | Other Gases | 75458 | FALSE
1999 | WV | Total Electric Power Industry | Petroleum | 192990 | FALSE
1999 | WV | Electric Generators, Independent Power Producers | Total | 891963 | TRUE
1999 | WV | Electric Generators, Independent Power Producers | Coal | 694958 | TRUE
1999 | WV | Electric Generators, Independent Power Producers | Hydroelectric Conventional | 194732 | TRUE
1999 | WV | Electric Generators, Independent Power Producers | Natural Gas | 2273 | TRUE
1999 | WV | Electric Generators, Electric Utilities | Total | 91677692 | TRUE
1999 | WV | Electric Generators, Electric Utilities | Coal | 91151804 | TRUE
1999 | WV | Electric Generators, Electric Utilities | Hydroelectric Conventional | 302733 | TRUE
1999 | WV | Electric Generators, Electric Utilities | Natural Gas | 37074 | TRUE
1999 | WV | Electric Generators, Electric Utilities | Petroleum | 186081 | TRUE
1999 | WV | Combined Heat and Power, Industrial Power | Total | 1687816 | chp
1999 | WV | Combined Heat and Power, Industrial Power | Coal | 1053828 | chp
1999 | WV | Combined Heat and Power, Industrial Power | Hydroelectric Conventional | 432790 | chp
1999 | WV | Combined Heat and Power, Industrial Power | Natural Gas | 118636 | chp
1999 | WV | Combined Heat and Power, Industrial Power | Other | 195 | chp
1999 | WV | Combined Heat and Power, Industrial Power | Other Gases | 75458 | chp
1999 | WV | Combined Heat and Power, Industrial Power | Petroleum | 6909 | chp
1999 | WV | Combined Heat and Power, Electric Power | Total | 435125 | TRUE
1999 | WV | Combined Heat and Power, Electric Power | Coal | 428636 | TRUE
1999 | WV | Combined Heat and Power, Electric Power | Natural Gas | 6489 | TRUE
1999 | WY | Total Electric Power Industry | Total | 43632491 | FALSE
1999 | WY | Total Electric Power Industry | Coal | 41939072 | FALSE
1999 | WY | Total Electric Power Industry | Hydroelectric Conventional | 1170225 | FALSE
1999 | WY | Total Electric Power Industry | Natural Gas | 379624 | FALSE
1999 | WY | Total Electric Power Industry | Other | 74065 | FALSE
1999 | WY | Total Electric Power Industry | Other Gases | 9656 | FALSE
1999 | WY | Total Electric Power Industry | Petroleum | 48699 | FALSE
1999 | WY | Total Electric Power Industry | Wind | 11150 | FALSE
1999 | WY | Electric Generators, Independent Power Producers | Total | 11150 | TRUE
1999 | WY | Electric Generators, Independent Power Producers | Wind | 11150 | TRUE
1999 | WY | Electric Generators, Electric Utilities | Total | 42951057 | TRUE
1999 | WY | Electric Generators, Electric Utilities | Coal | 41718548 | TRUE
1999 | WY | Electric Generators, Electric Utilities | Hydroelectric Conventional | 1170225 | TRUE
1999 | WY | Electric Generators, Electric Utilities | Natural Gas | 16087 | TRUE
1999 | WY | Electric Generators, Electric Utilities | Petroleum | 46197 | TRUE
1999 | WY | Electric Generators, Electric Utilities | Wind | 0 | TRUE
1999 | WY | Combined Heat and Power, Industrial Power | Total | 670284 | chp
1999 | WY | Combined Heat and Power, Industrial Power | Coal | 220524 | chp
1999 | WY | Combined Heat and Power, Industrial Power | Natural Gas | 363537 | chp
1999 | WY | Combined Heat and Power, Industrial Power | Other | 74065 | chp
1999 | WY | Combined Heat and Power, Industrial Power | Other Gases | 9656 | chp
1999 | WY | Combined Heat and Power, Industrial Power | Petroleum | 2502 | chp
2000 | AK | Total Electric Power Industry | Total | 6156525 | FALSE
2000 | AK | Total Electric Power Industry | Coal | 538673 | FALSE
2000 | AK | Total Electric Power Industry | Hydroelectric Conventional | 1001819 | FALSE
2000 | AK | Total Electric Power Industry | Natural Gas | 3975832 | FALSE
2000 | AK | Total Electric Power Industry | Petroleum | 640201 | FALSE
2000 | AK | Total Electric Power Industry | Wind | 0 | FALSE
2000 | AK | Electric Generators, Electric Utilities | Total | 4937687 | TRUE
2000 | AK | Electric Generators, Electric Utilities | Coal | 184901 | TRUE
2000 | AK | Electric Generators, Electric Utilities | Hydroelectric Conventional | 1001819 | TRUE
2000 | AK | Electric Generators, Electric Utilities | Natural Gas | 3193954 | TRUE
2000 | AK | Electric Generators, Electric Utilities | Petroleum | 557013 | TRUE
2000 | AK | Electric Generators, Electric Utilities | Wind | 0 | TRUE
2000 | AK | Combined Heat and Power, Industrial Power | Total | 848205 | chp
2000 | AK | Combined Heat and Power, Industrial Power | Natural Gas | 781878 | chp
2000 | AK | Combined Heat and Power, Industrial Power | Petroleum | 66327 | chp
2000 | AK | Combined Heat and Power, Electric Power | Total | 223962 | TRUE
2000 | AK | Combined Heat and Power, Electric Power | Coal | 223138 | TRUE
2000 | AK | Combined Heat and Power, Electric Power | Petroleum | 824 | TRUE
2000 | AK | Combined Heat and Power, Commercial Power | Total | 146671 | chp
2000 | AK | Combined Heat and Power, Commercial Power | Coal | 130634 | chp
2000 | AK | Combined Heat and Power, Commercial Power | Petroleum | 16037 | chp
2000 | AL | Total Electric Power Industry | Total | 124405340 | FALSE
2000 | AL | Total Electric Power Industry | Coal | 77517714 | FALSE
2000 | AL | Total Electric Power Industry | Hydroelectric Conventional | 5817631 | FALSE
2000 | AL | Total Electric Power Industry | Natural Gas | 5028211 | FALSE
2000 | AL | Total Electric Power Industry | Nuclear | 31368563 | FALSE
2000 | AL | Total Electric Power Industry | Other | 758 | FALSE
2000 | AL | Total Electric Power Industry | Other Biomass | 29012 | FALSE
2000 | AL | Total Electric Power Industry | Other Gases | 230143 | FALSE
2000 | AL | Total Electric Power Industry | Petroleum | 366155 | FALSE
2000 | AL | Total Electric Power Industry | Wood and Wood Derived Fuels | 4047153 | FALSE
2000 | AL | Electric Generators, Independent Power Producers | Total | 42291 | TRUE
2000 | AL | Electric Generators, Independent Power Producers | Natural Gas | 42291 | TRUE
2000 | AL | Electric Generators, Electric Utilities | Total | 118037076 | TRUE
2000 | AL | Electric Generators, Electric Utilities | Coal | 76930683 | TRUE
2000 | AL | Electric Generators, Electric Utilities | Hydroelectric Conventional | 5817631 | TRUE
2000 | AL | Electric Generators, Electric Utilities | Natural Gas | 3679672 | TRUE
2000 | AL | Electric Generators, Electric Utilities | Nuclear | 31368563 | TRUE
2000 | AL | Electric Generators, Electric Utilities | Petroleum | 240527 | TRUE
2000 | AL | Combined Heat and Power, Industrial Power | Total | 5776143 | chp
2000 | AL | Combined Heat and Power, Industrial Power | Coal | 417775 | chp
2000 | AL | Combined Heat and Power, Industrial Power | Natural Gas | 1068502 | chp
2000 | AL | Combined Heat and Power, Industrial Power | Other | 758 | chp
2000 | AL | Combined Heat and Power, Industrial Power | Other Biomass | 29012 | chp
2000 | AL | Combined Heat and Power, Industrial Power | Other Gases | 230143 | chp
2000 | AL | Combined Heat and Power, Industrial Power | Petroleum | 125214 | chp
2000 | AL | Combined Heat and Power, Industrial Power | Wood and Wood Derived Fuels | 3904739 | chp
2000 | AL | Combined Heat and Power, Electric Power | Total | 549830 | TRUE
2000 | AL | Combined Heat and Power, Electric Power | Coal | 169256 | TRUE
2000 | AL | Combined Heat and Power, Electric Power | Natural Gas | 237746 | TRUE
2000 | AL | Combined Heat and Power, Electric Power | Petroleum | 414 | TRUE
2000 | AL | Combined Heat and Power, Electric Power | Wood and Wood Derived Fuels | 142414 | TRUE
2000 | AR | Total Electric Power Industry | Total | 43875766 | FALSE
2000 | AR | Total Electric Power Industry | Coal | 24167699 | FALSE
2000 | AR | Total Electric Power Industry | Hydroelectric Conventional | 2370483 | FALSE
2000 | AR | Total Electric Power Industry | Natural Gas | 3862509 | FALSE
2000 | AR | Total Electric Power Industry | Nuclear | 11651772 | FALSE
2000 | AR | Total Electric Power Industry | Other | 7539 | FALSE
2000 | AR | Total Electric Power Industry | Other Biomass | 7455 | FALSE
2000 | AR | Total Electric Power Industry | Petroleum | 221728 | FALSE
2000 | AR | Total Electric Power Industry | Pumped Storage | 0 | FALSE
2000 | AR | Total Electric Power Industry | Wood and Wood Derived Fuels | 1586581 | FALSE
2000 | AR | Electric Generators, Independent Power Producers | Total | 156 | TRUE
2000 | AR | Electric Generators, Independent Power Producers | Hydroelectric Conventional | 156 | TRUE
2000 | AR | Electric Generators, Electric Utilities | Total | 41486451 | TRUE
2000 | AR | Electric Generators, Electric Utilities | Coal | 24073573 | TRUE
2000 | AR | Electric Generators, Electric Utilities | Hydroelectric Conventional | 2370327 | TRUE
2000 | AR | Electric Generators, Electric Utilities | Natural Gas | 3183788 | TRUE
2000 | AR | Electric Generators, Electric Utilities | Nuclear | 11651772 | TRUE
2000 | AR | Electric Generators, Electric Utilities | Petroleum | 206991 | TRUE
2000 | AR | Electric Generators, Electric Utilities | Pumped Storage | 0 | TRUE
2000 | AR | Combined Heat and Power, Industrial Power | Total | 2379533 | chp
2000 | AR | Combined Heat and Power, Industrial Power | Coal | 94126 | chp
2000 | AR | Combined Heat and Power, Industrial Power | Natural Gas | 674821 | chp
2000 | AR | Combined Heat and Power, Industrial Power | Other | 7539 | chp
2000 | AR | Combined Heat and Power, Industrial Power | Other Biomass | 2045 | chp
2000 | AR | Combined Heat and Power, Industrial Power | Petroleum | 14421 | chp
2000 | AR | Combined Heat and Power, Industrial Power | Wood and Wood Derived Fuels | 1586581 | chp
2000 | AR | Combined Heat and Power, Commercial Power | Total | 9626 | chp
2000 | AR | Combined Heat and Power, Commercial Power | Natural Gas | 3900 | chp
2000 | AR | Combined Heat and Power, Commercial Power | Other Biomass | 5410 | chp
2000 | AR | Combined Heat and Power, Commercial Power | Petroleum | 316 | chp
2000 | AZ | Total Electric Power Industry | Total | 88946577 | FALSE
2000 | AZ | Total Electric Power Industry | Coal | 40993129 | FALSE
2000 | AZ | Total Electric Power Industry | Hydroelectric Conventional | 8354216 | FALSE
2000 | AZ | Total Electric Power Industry | Natural Gas | 8734799 | FALSE
2000 | AZ | Total Electric Power Industry | Nuclear | 30380571 | FALSE
2000 | AZ | Total Electric Power Industry | Other Biomass | 4583 | FALSE
2000 | AZ | Total Electric Power Industry | Petroleum | 190323 | FALSE
2000 | AZ | Total Electric Power Industry | Pumped Storage | 288956 | FALSE
2000 | AZ | Total Electric Power Industry | Solar Thermal and Photovoltaic | 0 | FALSE
2000 | AZ | Electric Generators, Electric Utilities | Total | 88149792 | TRUE
2000 | AZ | Electric Generators, Electric Utilities | Coal | 40662627 | TRUE
2000 | AZ | Electric Generators, Electric Utilities | Hydroelectric Conventional | 8354216 | TRUE
2000 | AZ | Electric Generators, Electric Utilities | Natural Gas | 8274026 | TRUE
2000 | AZ | Electric Generators, Electric Utilities | Nuclear | 30380571 | TRUE
2000 | AZ | Electric Generators, Electric Utilities | Petroleum | 189396 | TRUE
2000 | AZ | Electric Generators, Electric Utilities | Pumped Storage | 288956 | TRUE
2000 | AZ | Electric Generators, Electric Utilities | Solar Thermal and Photovoltaic | 0 | TRUE
2000 | AZ | Combined Heat and Power, Industrial Power | Total | 346695 | chp
2000 | AZ | Combined Heat and Power, Industrial Power | Coal | 330502 | chp
2000 | AZ | Combined Heat and Power, Industrial Power | Natural Gas | 15402 | chp
2000 | AZ | Combined Heat and Power, Industrial Power | Petroleum | 791 | chp
2000 | AZ | Combined Heat and Power, Electric Power | Total | 424752 | TRUE
2000 | AZ | Combined Heat and Power, Electric Power | Natural Gas | 424752 | TRUE
2000 | AZ | Combined Heat and Power, Commercial Power | Total | 25338 | chp
2000 | AZ | Combined Heat and Power, Commercial Power | Natural Gas | 20619 | chp
2000 | AZ | Combined Heat and Power, Commercial Power | Other Biomass | 4583 | chp
2000 | AZ | Combined Heat and Power, Commercial Power | Petroleum | 136 | chp
2000 | CA | Total Electric Power Industry | Total | 208082483 | FALSE
2000 | CA | Total Electric Power Industry | Coal | 2363607 | FALSE
2000 | CA | Total Electric Power Industry | Geothermal | 12308471 | FALSE
2000 | CA | Total Electric Power Industry | Hydroelectric Conventional | 38333786 | FALSE
2000 | CA | Total Electric Power Industry | Natural Gas | 103218973 | FALSE
2000 | CA | Total Electric Power Industry | Nuclear | 35175505 | FALSE
2000 | CA | Total Electric Power Industry | Other | 22040 | FALSE
2000 | CA | Total Electric Power Industry | Other Biomass | 2610332 | FALSE
2000 | CA | Total Electric Power Industry | Other Gases | 2687177 | FALSE
2000 | CA | Total Electric Power Industry | Petroleum | 2839794 | FALSE
2000 | CA | Total Electric Power Industry | Pumped Storage | 937940 | FALSE
2000 | CA | Total Electric Power Industry | Solar Thermal and Photovoltaic | 493334 | FALSE
2000 | CA | Total Electric Power Industry | Wind | 3518023 | FALSE
2000 | CA | Total Electric Power Industry | Wood and Wood Derived Fuels | 3573501 | FALSE
2000 | CA | Electric Generators, Independent Power Producers | Total | 78995767 | TRUE
2000 | CA | Electric Generators, Independent Power Producers | Geothermal | 12308939 | TRUE
2000 | CA | Electric Generators, Independent Power Producers | Hydroelectric Conventional | 1284117 | TRUE
2000 | CA | Electric Generators, Independent Power Producers | Natural Gas | 55916877 | TRUE
2000 | CA | Electric Generators, Independent Power Producers | Other Biomass | 1943188 | TRUE
2000 | CA | Electric Generators, Independent Power Producers | Other Gases | 139907 | TRUE
2000 | CA | Electric Generators, Independent Power Producers | Petroleum | 1185324 | TRUE
2000 | CA | Electric Generators, Independent Power Producers | Solar Thermal and Photovoltaic | 490832 | TRUE
2000 | CA | Electric Generators, Independent Power Producers | Wind | 3511249 | TRUE
2000 | CA | Electric Generators, Independent Power Producers | Wood and Wood Derived Fuels | 2215334 | TRUE
2000 | CA | Electric Generators, Electric Utilities | Total | 85856285 | TRUE
2000 | CA | Electric Generators, Electric Utilities | Geothermal | -468 | TRUE
2000 | CA | Electric Generators, Electric Utilities | Hydroelectric Conventional | 37041641 | TRUE
2000 | CA | Electric Generators, Electric Utilities | Natural Gas | 12411961 | TRUE
2000 | CA | Electric Generators, Electric Utilities | Nuclear | 35175505 | TRUE
2000 | CA | Electric Generators, Electric Utilities | Other Biomass | 135840 | TRUE
2000 | CA | Electric Generators, Electric Utilities | Petroleum | 144590 | TRUE
2000 | CA | Electric Generators, Electric Utilities | Pumped Storage | 937940 | TRUE
2000 | CA | Electric Generators, Electric Utilities | Solar Thermal and Photovoltaic | 2502 | TRUE
2000 | CA | Electric Generators, Electric Utilities | Wind | 6774 | TRUE
2000 | CA | Combined Heat and Power, Industrial Power | Total | 17716146 | chp
2000 | CA | Combined Heat and Power, Industrial Power | Coal | 461248 | chp
2000 | CA | Combined Heat and Power, Industrial Power | Natural Gas | 12992002 | chp
2000 | CA | Combined Heat and Power, Industrial Power | Other | 22040 | chp
2000 | CA | Combined Heat and Power, Industrial Power | Other Biomass | 26441 | chp
2000 | CA | Combined Heat and Power, Industrial Power | Other Gases | 2460111 | chp
2000 | CA | Combined Heat and Power, Industrial Power | Petroleum | 634984 | chp
2000 | CA | Combined Heat and Power, Industrial Power | Wood and Wood Derived Fuels | 1119320 | chp
2000 | CA | Combined Heat and Power, Electric Power | Total | 23410479 | TRUE
2000 | CA | Combined Heat and Power, Electric Power | Coal | 1902359 | TRUE
2000 | CA | Combined Heat and Power, Electric Power | Natural Gas | 20187978 | TRUE
2000 | CA | Combined Heat and Power, Electric Power | Other Biomass | 120403 | TRUE
2000 | CA | Combined Heat and Power, Electric Power | Other Gases | 87115 | TRUE
2000 | CA | Combined Heat and Power, Electric Power | Petroleum | 873777 | TRUE
2000 | CA | Combined Heat and Power, Electric Power | Wood and Wood Derived Fuels | 238847 | TRUE
2000 | CA | Combined Heat and Power, Commercial Power | Total | 2103806 | chp
2000 | CA | Combined Heat and Power, Commercial Power | Hydroelectric Conventional | 8028 | chp
2000 | CA | Combined Heat and Power, Commercial Power | Natural Gas | 1710155 | chp
2000 | CA | Combined Heat and Power, Commercial Power | Other Biomass | 384460 | chp
2000 | CA | Combined Heat and Power, Commercial Power | Other Gases | 44 | chp
2000 | CA | Combined Heat and Power, Commercial Power | Petroleum | 1119 | chp
2000 | CO | Total Electric Power Industry | Total | 44165546 | FALSE
2000 | CO | Total Electric Power Industry | Coal | 35381219 | FALSE
2000 | CO | Total Electric Power Industry | Hydroelectric Conventional | 1454415 | FALSE
2000 | CO | Total Electric Power Industry | Natural Gas | 7157438 | FALSE
2000 | CO | Total Electric Power Industry | Other Biomass | 17914 | FALSE
2000 | CO | Total Electric Power Industry | Petroleum | 109385 | FALSE
2000 | CO | Total Electric Power Industry | Pumped Storage | 45175 | FALSE
2000 | CO | Total Electric Power Industry | Wind | 0 | FALSE
2000 | CO | Electric Generators, Independent Power Producers | Total | 789815 | TRUE
2000 | CO | Electric Generators, Independent Power Producers | Hydroelectric Conventional | 124469 | TRUE
2000 | CO | Electric Generators, Independent Power Producers | Natural Gas | 665346 | TRUE
2000 | CO | Electric Generators, Electric Utilities | Total | 40108260 | TRUE
2000 | CO | Electric Generators, Electric Utilities | Coal | 35101982 | TRUE
2000 | CO | Electric Generators, Electric Utilities | Hydroelectric Conventional | 1329946 | TRUE
2000 | CO | Electric Generators, Electric Utilities | Natural Gas | 3539837 | TRUE
2000 | CO | Electric Generators, Electric Utilities | Other Biomass | 0 | TRUE
2000 | CO | Electric Generators, Electric Utilities | Petroleum | 91320 | TRUE
2000 | CO | Electric Generators, Electric Utilities | Pumped Storage | 45175 | TRUE
2000 | CO | Electric Generators, Electric Utilities | Wind | 0 | TRUE
2000 | CO | Combined Heat and Power, Industrial Power | Total | 78825 | chp
2000 | CO | Combined Heat and Power, Industrial Power | Natural Gas | 61265 | chp
2000 | CO | Combined Heat and Power, Industrial Power | Petroleum | 17560 | chp
2000 | CO | Combined Heat and Power, Electric Power | Total | 3043591 | TRUE
2000 | CO | Combined Heat and Power, Electric Power | Coal | 279237 | TRUE
2000 | CO | Combined Heat and Power, Electric Power | Natural Gas | 2758286 | TRUE
2000 | CO | Combined Heat and Power, Electric Power | Other Biomass | 5586 | TRUE
2000 | CO | Combined Heat and Power, Electric Power | Petroleum | 482 | TRUE
2000 | CO | Combined Heat and Power, Commercial Power | Total | 145055 | chp
2000 | CO | Combined Heat and Power, Commercial Power | Natural Gas | 132704 | chp
2000 | CO | Combined Heat and Power, Commercial Power | Other Biomass | 12328 | chp
2000 | CO | Combined Heat and Power, Commercial Power | Petroleum | 23 | chp
2000 | CT | Total Electric Power Industry | Total | 32967570 | FALSE
2000 | CT | Total Electric Power Industry | Coal | 3186096 | FALSE
2000 | CT | Total Electric Power Industry | Hydroelectric Conventional | 526312 | FALSE
2000 | CT | Total Electric Power Industry | Natural Gas | 4062029 | FALSE
2000 | CT | Total Electric Power Industry | Nuclear | 16365334 | FALSE
2000 | CT | Total Electric Power Industry | Other Biomass | 2153135 | FALSE
2000 | CT | Total Electric Power Industry | Petroleum | 6679032 | FALSE
2000 | CT | Total Electric Power Industry | Pumped Storage | -4368 | FALSE
2000 | CT | Electric Generators, Independent Power Producers | Total | 13223245 | TRUE
2000 | CT | Electric Generators, Independent Power Producers | Coal | 1498776 | TRUE
2000 | CT | Electric Generators, Independent Power Producers | Hydroelectric Conventional | 379332 | TRUE
2000 | CT | Electric Generators, Independent Power Producers | Natural Gas | 3060428 | TRUE
2000 | CT | Electric Generators, Independent Power Producers | Other Biomass | 1676213 | TRUE
2000 | CT | Electric Generators, Independent Power Producers | Petroleum | 6608496 | TRUE
2000 | CT | Electric Generators, Independent Power Producers | Pumped Storage | 0 | TRUE
2000 | CT | Electric Generators, Electric Utilities | Total | 16992594 | TRUE
2000 | CT | Electric Generators, Electric Utilities | Hydroelectric Conventional | 146980 | TRUE
2000 | CT | Electric Generators, Electric Utilities | Natural Gas | 0 | TRUE
2000 | CT | Electric Generators, Electric Utilities | Nuclear | 16365334 | TRUE
2000 | CT | Electric Generators, Electric Utilities | Other Biomass | 476922 | TRUE
2000 | CT | Electric Generators, Electric Utilities | Petroleum | 7726 | TRUE
2000 | CT | Electric Generators, Electric Utilities | Pumped Storage | -4368 | TRUE
2000 | CT | Combined Heat and Power, Industrial Power | Total | 303553 | chp
2000 | CT | Combined Heat and Power, Industrial Power | Natural Gas | 257520 | chp
2000 | CT | Combined Heat and Power, Industrial Power | Petroleum | 46033 | chp
2000 | CT | Combined Heat and Power, Electric Power | Total | 2401242 | TRUE
2000 | CT | Combined Heat and Power, Electric Power | Coal | 1687320 | TRUE
2000 | CT | Combined Heat and Power, Electric Power | Natural Gas | 698780 | TRUE
2000 | CT | Combined Heat and Power, Electric Power | Petroleum | 15142 | TRUE
2000 | CT | Combined Heat and Power, Commercial Power | Total | 46936 | chp
2000 | CT | Combined Heat and Power, Commercial Power | Natural Gas | 45301 | chp
2000 | CT | Combined Heat and Power, Commercial Power | Petroleum | 1635 | chp
2000 | DC | Total Electric Power Industry | Total | 144374 | FALSE
2000 | DC | Total Electric Power Industry | Petroleum | 144374 | FALSE
2000 | DC | Electric Generators, Independent Power Producers | Total | 46951 | TRUE
2000 | DC | Electric Generators, Independent Power Producers | Petroleum | 46951 | TRUE
2000 | DC | Electric Generators, Electric Utilities | Total | 97423 | TRUE
2000 | DC | Electric Generators, Electric Utilities | Petroleum | 97423 | TRUE
2000 | DE | Total Electric Power Industry | Total | 5987451 | FALSE
2000 | DE | Total Electric Power Industry | Coal | 4112296 | FALSE
2000 | DE | Total Electric Power Industry | Natural Gas | 840508 | FALSE
2000 | DE | Total Electric Power Industry | Other Biomass | 18838 | FALSE
2000 | DE | Total Electric Power Industry | Other Gases | 166769 | FALSE
2000 | DE | Total Electric Power Industry | Petroleum | 849040 | FALSE
2000 | DE | Electric Generators, Independent Power Producers | Total | 1402289 | TRUE
2000 | DE | Electric Generators, Independent Power Producers | Coal | 715567 | TRUE
2000 | DE | Electric Generators, Independent Power Producers | Natural Gas | 420676 | TRUE
2000 | DE | Electric Generators, Independent Power Producers | Other Biomass | 18838 | TRUE
2000 | DE | Electric Generators, Independent Power Producers | Petroleum | 247208 | TRUE
2000 | DE | Electric Generators, Electric Utilities | Total | 4137127 | TRUE
2000 | DE | Electric Generators, Electric Utilities | Coal | 3319195 | TRUE
2000 | DE | Electric Generators, Electric Utilities | Natural Gas | 419832 | TRUE
2000 | DE | Electric Generators, Electric Utilities | Petroleum | 398100 | TRUE
2000 | DE | Combined Heat and Power, Industrial Power | Total | 448035 | chp
2000 | DE | Combined Heat and Power, Industrial Power | Coal | 77534 | chp
2000 | DE | Combined Heat and Power, Industrial Power | Other Gases | 166769 | chp
2000 | DE | Combined Heat and Power, Industrial Power | Petroleum | 203732 | chp
2000 | FL | Total Electric Power Industry | Total | 191815840 | FALSE
2000 | FL | Total Electric Power Industry | Coal | 72741829 | FALSE
2000 | FL | Total Electric Power Industry | Hydroelectric Conventional | 86769 | FALSE
2000 | FL | Total Electric Power Industry | Natural Gas | 43202867 | FALSE
2000 | FL | Total Electric Power Industry | Nuclear | 32291345 | FALSE
2000 | FL | Total Electric Power Industry | Other | 2036183 | FALSE
2000 | FL | Total Electric Power Industry | Other Biomass | 3631313 | FALSE
2000 | FL | Total Electric Power Industry | Other Gases | 23471 | FALSE
2000 | FL | Total Electric Power Industry | Petroleum | 35743030 | FALSE
2000 | FL | Total Electric Power Industry | Wood and Wood Derived Fuels | 2059033 | FALSE
2000 | FL | Electric Generators, Independent Power Producers | Total | 5676399 | TRUE
2000 | FL | Electric Generators, Independent Power Producers | Natural Gas | 1366694 | TRUE
2000 | FL | Electric Generators, Independent Power Producers | Other Biomass | 3133975 | TRUE
2000 | FL | Electric Generators, Independent Power Producers | Other Gases | 631 | TRUE
2000 | FL | Electric Generators, Independent Power Producers | Petroleum | 1015756 | TRUE
2000 | FL | Electric Generators, Independent Power Producers | Wood and Wood Derived Fuels | 159343 | TRUE
2000 | FL | Electric Generators, Electric Utilities | Total | 169888638 | TRUE
2000 | FL | Electric Generators, Electric Utilities | Coal | 67143257 | TRUE
2000 | FL | Electric Generators, Electric Utilities | Hydroelectric Conventional | 86769 | TRUE
2000 | FL | Electric Generators, Electric Utilities | Natural Gas | 36002612 | TRUE
2000 | FL | Electric Generators, Electric Utilities | Nuclear | 32291345 | TRUE
2000 | FL | Electric Generators, Electric Utilities | Other Biomass | 27575 | TRUE
2000 | FL | Electric Generators, Electric Utilities | Petroleum | 34337080 | TRUE
2000 | FL | Combined Heat and Power, Industrial Power | Total | 6104667 | chp
2000 | FL | Combined Heat and Power, Industrial Power | Coal | 287826 | chp
2000 | FL | Combined Heat and Power, Industrial Power | Natural Gas | 1576281 | chp
2000 | FL | Combined Heat and Power, Industrial Power | Other | 2036183 | chp
2000 | FL | Combined Heat and Power, Industrial Power | Other Biomass | 168216 | chp
2000 | FL | Combined Heat and Power, Industrial Power | Other Gases | 21375 | chp
2000 | FL | Combined Heat and Power, Industrial Power | Petroleum | 356342 | chp
2000 | FL | Combined Heat and Power, Industrial Power | Wood and Wood Derived Fuels | 1658444 | chp
2000 | FL | Combined Heat and Power, Electric Power | Total | 10037087 | TRUE
2000 | FL | Combined Heat and Power, Electric Power | Coal | 5310746 | TRUE
2000 | FL | Combined Heat and Power, Electric Power | Natural Gas | 4176803 | TRUE
2000 | FL | Combined Heat and Power, Electric Power | Other Biomass | 273096 | TRUE
2000 | FL | Combined Heat and Power, Electric Power | Other Gases | 1465 | TRUE
2000 | FL | Combined Heat and Power, Electric Power | Petroleum | 33731 | TRUE
2000 | FL | Combined Heat and Power, Electric Power | Wood and Wood Derived Fuels | 241246 | TRUE
2000 | FL | Combined Heat and Power, Commercial Power | Total | 109049 | chp
2000 | FL | Combined Heat and Power, Commercial Power | Natural Gas | 80477 | chp
2000 | FL | Combined Heat and Power, Commercial Power | Other Biomass | 28451 | chp
2000 | FL | Combined Heat and Power, Commercial Power | Petroleum | 121 | chp
2000 | GA | Total Electric Power Industry | Total | 123877413 | FALSE
2000 | GA | Total Electric Power Industry | Coal | 80100450 | FALSE
2000 | GA | Total Electric Power Industry | Hydroelectric Conventional | 2480797 | FALSE
2000 | GA | Total Electric Power Industry | Natural Gas | 4251077 | FALSE
2000 | GA | Total Electric Power Industry | Nuclear | 32472935 | FALSE
2000 | GA | Total Electric Power Industry | Other | 1530 | FALSE
2000 | GA | Total Electric Power Industry | Other Biomass | 89340 | FALSE
2000 | GA | Total Electric Power Industry | Petroleum | 1620653 | FALSE
2000 | GA | Total Electric Power Industry | Pumped Storage | -154828 | FALSE
2000 | GA | Total Electric Power Industry | Wood and Wood Derived Fuels | 3015459 | FALSE
2000 | GA | Electric Generators, Independent Power Producers | Total | 1430873 | TRUE
2000 | GA | Electric Generators, Independent Power Producers | Hydroelectric Conventional | 3755 | TRUE
2000 | GA | Electric Generators, Independent Power Producers | Natural Gas | 1335031 | TRUE
2000 | GA | Electric Generators, Independent Power Producers | Other Biomass | 7482 | TRUE
2000 | GA | Electric Generators, Independent Power Producers | Petroleum | 84605 | TRUE
2000 | GA | Electric Generators, Electric Utilities | Total | 116176834 | TRUE
2000 | GA | Electric Generators, Electric Utilities | Coal | 79007166 | TRUE
2000 | GA | Electric Generators, Electric Utilities | Hydroelectric Conventional | 2455467 | TRUE
2000 | GA | Electric Generators, Electric Utilities | Natural Gas | 1754679 | TRUE
2000 | GA | Electric Generators, Electric Utilities | Nuclear | 32472935 | TRUE
2000 | GA | Electric Generators, Electric Utilities | Petroleum | 641415 | TRUE
2000 | GA | Electric Generators, Electric Utilities | Pumped Storage | -154828 | TRUE
2000 | GA | Combined Heat and Power, Industrial Power | Total | 5582235 | chp
2000 | GA | Combined Heat and Power, Industrial Power | Coal | 1093284 | chp
2000 | GA | Combined Heat and Power, Industrial Power | Hydroelectric Conventional | 21575 | chp
2000 | GA | Combined Heat and Power, Industrial Power | Natural Gas | 520279 | chp
2000 | GA | Combined Heat and Power, Industrial Power | Other | 1530 | chp
2000 | GA | Combined Heat and Power, Industrial Power | Other Biomass | 81858 | chp
2000 | GA | Combined Heat and Power, Industrial Power | Petroleum | 848250 | chp
2000 | GA | Combined Heat and Power, Industrial Power | Wood and Wood Derived Fuels | 3015459 | chp
2000 | GA | Combined Heat and Power, Electric Power | Total | 663635 | TRUE
2000 | GA | Combined Heat and Power, Electric Power | Natural Gas | 641088 | TRUE
2000 | GA | Combined Heat and Power, Electric Power | Petroleum | 22547 | TRUE
2000 | GA | Combined Heat and Power, Commercial Power | Total | 23836 | chp
2000 | GA | Combined Heat and Power, Commercial Power | Natural Gas | 0 | chp
2000 | GA | Combined Heat and Power, Commercial Power | Petroleum | 23836 | chp
2000 | HI | Total Electric Power Industry | Total | 10593403 | FALSE
2000 | HI | Total Electric Power Industry | Coal | 1578585 | FALSE
2000 | HI | Total Electric Power Industry | Geothermal | 262053 | FALSE
2000 | HI | Total Electric Power Industry | Hydroelectric Conventional | 103458 | FALSE
2000 | HI | Total Electric Power Industry | Natural Gas | 0 | FALSE
2000 | HI | Total Electric Power Industry | Other Biomass | 538349 | FALSE
2000 | HI | Total Electric Power Industry | Other Gases | 42173 | FALSE
2000 | HI | Total Electric Power Industry | Petroleum | 8051782 | FALSE
2000 | HI | Total Electric Power Industry | Wind | 17003 | FALSE
2000 | HI | Electric Generators, Independent Power Producers | Total | 656303 | TRUE
2000 | HI | Electric Generators, Independent Power Producers | Geothermal | 262053 | TRUE
2000 | HI | Electric Generators, Independent Power Producers | Hydroelectric Conventional | 28102 | TRUE
2000 | HI | Electric Generators, Independent Power Producers | Other Biomass | 349904 | TRUE
2000 | HI | Electric Generators, Independent Power Producers | Petroleum | 1890 | TRUE
2000 | HI | Electric Generators, Independent Power Producers | Wind | 14354 | TRUE
2000 | HI | Electric Generators, Electric Utilities | Total | 6534692 | TRUE
2000 | HI | Electric Generators, Electric Utilities | Hydroelectric Conventional | 15114 | TRUE
2000 | HI | Electric Generators, Electric Utilities | Natural Gas | 0 | TRUE
2000 | HI | Electric Generators, Electric Utilities | Petroleum | 6516929 | TRUE
2000 | HI | Electric Generators, Electric Utilities | Wind | 2649 | TRUE
2000 | HI | Combined Heat and Power, Industrial Power | Total | 542835 | chp
2000 | HI | Combined Heat and Power, Industrial Power | Coal | 42572 | chp
2000 | HI | Combined Heat and Power, Industrial Power | Hydroelectric Conventional | 60242 | chp
2000 | HI | Combined Heat and Power, Industrial Power | Other Biomass | 188445 | chp
2000 | HI | Combined Heat and Power, Industrial Power | Other Gases | 42173 | chp
2000 | HI | Combined Heat and Power, Industrial Power | Petroleum | 209403 | chp
2000 | HI | Combined Heat and Power, Electric Power | Total | 2859573 | TRUE
2000 | HI | Combined Heat and Power, Electric Power | Coal | 1536013 | TRUE
2000 | HI | Combined Heat and Power, Electric Power | Petroleum | 1323560 | TRUE
2000 | IA | Total Electric Power Industry | Total | 41542010 | FALSE
2000 | IA | Total Electric Power Industry | Coal | 35067093 | FALSE
2000 | IA | Total Electric Power Industry | Hydroelectric Conventional | 904010 | FALSE
2000 | IA | Total Electric Power Industry | Natural Gas | 433764 | FALSE
2000 | IA | Total Electric Power Industry | Nuclear | 4452884 | FALSE
2000 | IA | Total Electric Power Industry | Other Biomass | 88562 | FALSE
2000 | IA | Total Electric Power Industry | Petroleum | 101877 | FALSE
2000 | IA | Total Electric Power Industry | Wind | 493820 | FALSE
2000 | IA | Electric Generators, Independent Power Producers | Total | 504589 | TRUE
2000 | IA | Electric Generators, Independent Power Producers | Hydroelectric Conventional | 12666 | TRUE
2000 | IA | Electric Generators, Independent Power Producers | Petroleum | 2304 | TRUE
2000 | IA | Electric Generators, Independent Power Producers | Wind | 489619 | TRUE
2000 | IA | Electric Generators, Electric Utilities | Total | 39634091 | TRUE
2000 | IA | Electric Generators, Electric Utilities | Coal | 33851496 | TRUE
2000 | IA | Electric Generators, Electric Utilities | Hydroelectric Conventional | 891344 | TRUE
2000 | IA | Electric Generators, Electric Utilities | Natural Gas | 323197 | TRUE
2000 | IA | Electric Generators, Electric Utilities | Nuclear | 4452884 | TRUE
2000 | IA | Electric Generators, Electric Utilities | Other Biomass | 15338 | TRUE
2000 | IA | Electric Generators, Electric Utilities | Petroleum | 95631 | TRUE
2000 | IA | Electric Generators, Electric Utilities | Wind | 4201 | TRUE
2000 | IA | Combined Heat and Power, Industrial Power | Total | 1085316 | chp
2000 | IA | Combined Heat and Power, Industrial Power | Coal | 979524 | chp
2000 | IA | Combined Heat and Power, Industrial Power | Natural Gas | 105149 | chp
2000 | IA | Combined Heat and Power, Industrial Power | Other Biomass | 533 | chp
2000 | IA | Combined Heat and Power, Industrial Power | Petroleum | 110 | chp
2000 | IA | Combined Heat and Power, Electric Power | Total | 170700 | TRUE
2000 | IA | Combined Heat and Power, Electric Power | Coal | 115338 | TRUE
2000 | IA | Combined Heat and Power, Electric Power | Other Biomass | 55362 | TRUE
2000 | IA | Combined Heat and Power, Commercial Power | Total | 147314 | chp
2000 | IA | Combined Heat and Power, Commercial Power | Coal | 120735 | chp
2000 | IA | Combined Heat and Power, Commercial Power | Natural Gas | 5418 | chp
2000 | IA | Combined Heat and Power, Commercial Power | Other Biomass | 17329 | chp
2000 | IA | Combined Heat and Power, Commercial Power | Petroleum | 3832 | chp
2000 | ID | Total Electric Power Industry | Total | 11910442 | FALSE
2000 | ID | Total Electric Power Industry | Coal | 70675 | FALSE
2000 | ID | Total Electric Power Industry | Hydroelectric Conventional | 10966695 | FALSE
2000 | ID | Total Electric Power Industry | Natural Gas | 299053 | FALSE
2000 | ID | Total Electric Power Industry | Other | 83813 | FALSE
2000 | ID | Total Electric Power Industry | Petroleum | 6948 | FALSE
2000 | ID | Total Electric Power Industry | Wood and Wood Derived Fuels | 483258 | FALSE
2000 | ID | Electric Generators, Independent Power Producers | Total | 855230 | TRUE
2000 | ID | Electric Generators, Independent Power Producers | Hydroelectric Conventional | 855230 | TRUE
2000 | ID | Electric Generators, Electric Utilities | Total | 10114257 | TRUE
2000 | ID | Electric Generators, Electric Utilities | Hydroelectric Conventional | 10111465 | TRUE
2000 | ID | Electric Generators, Electric Utilities | Natural Gas | 0 | TRUE
2000 | ID | Electric Generators, Electric Utilities | Petroleum | 2792 | TRUE
2000 | ID | Combined Heat and Power, Industrial Power | Total | 747275 | chp
2000 | ID | Combined Heat and Power, Industrial Power | Coal | 70675 | chp
2000 | ID | Combined Heat and Power, Industrial Power | Natural Gas | 144448 | chp
2000 | ID | Combined Heat and Power, Industrial Power | Other | 83813 | chp
2000 | ID | Combined Heat and Power, Industrial Power | Petroleum | 4156 | chp
2000 | ID | Combined Heat and Power, Industrial Power | Wood and Wood Derived Fuels | 444183 | chp
2000 | ID | Combined Heat and Power, Electric Power | Total | 193680 | TRUE
2000 | ID | Combined Heat and Power, Electric Power | Natural Gas | 154605 | TRUE
2000 | ID | Combined Heat and Power, Electric Power | Wood and Wood Derived Fuels | 39075 | TRUE
2000 | IL | Total Electric Power Industry | Total | 178496081 | FALSE
2000 | IL | Total Electric Power Industry | Coal | 82322832 | FALSE
2000 | IL | Total Electric Power Industry | Hydroelectric Conventional | 143828 | FALSE
2000 | IL | Total Electric Power Industry | Natural Gas | 4665563 | FALSE
2000 | IL | Total Electric Power Industry | Nuclear | 89438049 | FALSE
2000 | IL | Total Electric Power Industry | Other Biomass | 908391 | FALSE
2000 | IL | Total Electric Power Industry | Other Gases | 384398 | FALSE
2000 | IL | Total Electric Power Industry | Petroleum | 633020 | FALSE
2000 | IL | Electric Generators, Independent Power Producers | Total | 60976699 | TRUE
2000 | IL | Electric Generators, Independent Power Producers | Coal | 49885504 | TRUE
2000 | IL | Electric Generators, Independent Power Producers | Hydroelectric Conventional | 81277 | TRUE
2000 | IL | Electric Generators, Independent Power Producers | Natural Gas | 3091697 | TRUE
2000 | IL | Electric Generators, Independent Power Producers | Nuclear | 6914455 | TRUE
2000 | IL | Electric Generators, Independent Power Producers | Other Biomass | 539535 | TRUE
2000 | IL | Electric Generators, Independent Power Producers | Petroleum | 464231 | TRUE
2000 | IL | Electric Generators, Electric Utilities | Total | 113565741 | TRUE
2000 | IL | Electric Generators, Electric Utilities | Coal | 30522951 | TRUE
2000 | IL | Electric Generators, Electric Utilities | Hydroelectric Conventional | 60354 | TRUE
2000 | IL | Electric Generators, Electric Utilities | Natural Gas | 215826 | TRUE
2000 | IL | Electric Generators, Electric Utilities | Nuclear | 82523594 | TRUE
2000 | IL | Electric Generators, Electric Utilities | Other Biomass | 101886 | TRUE
2000 | IL | Electric Generators, Electric Utilities | Petroleum | 141130 | TRUE
2000 | IL | Combined Heat and Power, Industrial Power | Total | 2914153 | chp
2000 | IL | Combined Heat and Power, Industrial Power | Coal | 1817762 | chp
2000 | IL | Combined Heat and Power, Industrial Power | Natural Gas | 714150 | chp
2000 | IL | Combined Heat and Power, Industrial Power | Other Biomass | 23763 | chp
2000 | IL | Combined Heat and Power, Industrial Power | Other Gases | 339496 | chp
2000 | IL | Combined Heat and Power, Industrial Power | Petroleum | 18982 | chp
2000 | IL | Combined Heat and Power, Electric Power | Total | 788419 | TRUE
2000 | IL | Combined Heat and Power, Electric Power | Coal | 40908 | TRUE
2000 | IL | Combined Heat and Power, Electric Power | Natural Gas | 466635 | TRUE
2000 | IL | Combined Heat and Power, Electric Power | Other Biomass | 235733 | TRUE
2000 | IL | Combined Heat and Power, Electric Power | Other Gases | 44902 | TRUE
2000 | IL | Combined Heat and Power, Electric Power | Petroleum | 241 | TRUE
2000 | IL | Combined Heat and Power, Commercial Power | Total | 251069 | chp
2000 | IL | Combined Heat and Power, Commercial Power | Coal | 55707 | chp
2000 | IL | Combined Heat and Power, Commercial Power | Hydroelectric Conventional | 2197 | chp
2000 | IL | Combined Heat and Power, Commercial Power | Natural Gas | 177255 | chp
2000 | IL | Combined Heat and Power, Commercial Power | Other Biomass | 7474 | chp
2000 | IL | Combined Heat and Power, Commercial Power | Petroleum | 8436 | chp
2000 | IN | Total Electric Power Industry | Total | 127819516 | FALSE
2000 | IN | Total Electric Power Industry | Coal | 121477884 | FALSE
2000 | IN | Total Electric Power Industry | Hydroelectric Conventional | 588276 | FALSE
2000 | IN | Total Electric Power Industry | Natural Gas | 2054616 | FALSE
2000 | IN | Total Electric Power Industry | Other Biomass | 129882 | FALSE
2000 | IN | Total Electric Power Industry | Other Gases | 2599337 | FALSE
2000 | IN | Total Electric Power Industry | Petroleum | 969521 | FALSE
2000 | IN | Electric Generators, Independent Power Producers | Total | 3794053 | TRUE
2000 | IN | Electric Generators, Independent Power Producers | Coal | 3211521 | TRUE
2000 | IN | Electric Generators, Independent Power Producers | Natural Gas | 494386 | TRUE
2000 | IN | Electric Generators, Independent Power Producers | Other Biomass | 88146 | TRUE
2000 | IN | Electric Generators, Electric Utilities | Total | 119721399 | TRUE
2000 | IN | Electric Generators, Electric Utilities | Coal | 117619535 | TRUE
2000 | IN | Electric Generators, Electric Utilities | Hydroelectric Conventional | 588276 | TRUE
2000 | IN | Electric Generators, Electric Utilities | Natural Gas | 668107 | TRUE
2000 | IN | Electric Generators, Electric Utilities | Petroleum | 845481 | TRUE
2000 | IN | Combined Heat and Power, Industrial Power | Total | 4103503 | chp
2000 | IN | Combined Heat and Power, Industrial Power | Coal | 501102 | chp
2000 | IN | Combined Heat and Power, Industrial Power | Natural Gas | 876897 | chp
2000 | IN | Combined Heat and Power, Industrial Power | Other Biomass | 7437 | chp
2000 | IN | Combined Heat and Power, Industrial Power | Other Gases | 2599008 | chp
2000 | IN | Combined Heat and Power, Industrial Power | Petroleum | 119059 | chp
2000 | IN | Combined Heat and Power, Electric Power | Total | 1024 | TRUE
2000 | IN | Combined Heat and Power, Electric Power | Coal | 554 | TRUE
2000 | IN | Combined Heat and Power, Electric Power | Natural Gas | 141 | TRUE
2000 | IN | Combined Heat and Power, Electric Power | Other Biomass | 0 | TRUE
2000 | IN | Combined Heat and Power, Electric Power | Other Gases | 329 | TRUE
2000 | IN | Combined Heat and Power, Commercial Power | Total | 199537 | chp
2000 | IN | Combined Heat and Power, Commercial Power | Coal | 145172 | chp
2000 | IN | Combined Heat and Power, Commercial Power | Natural Gas | 15085 | chp
2000 | IN | Combined Heat and Power, Commercial Power | Other Biomass | 34299 | chp
2000 | IN | Combined Heat and Power, Commercial Power | Petroleum | 4981 | chp
2000 | KS | Total Electric Power Industry | Total | 44815905 | FALSE
2000 | KS | Total Electric Power Industry | Coal | 32507051 | FALSE
2000 | KS | Total Electric Power Industry | Hydroelectric Conventional | 15332 | FALSE
2000 | KS | Total Electric Power Industry | Natural Gas | 2811316 | FALSE
2000 | KS | Total Electric Power Industry | Nuclear | 9060834 | FALSE
2000 | KS | Total Electric Power Industry | Petroleum | 421372 | FALSE
2000 | KS | Electric Generators, Independent Power Producers | Total | 15332 | TRUE
2000 | KS | Electric Generators, Independent Power Producers | Hydroelectric Conventional | 15332 | TRUE
2000 | KS | Electric Generators, Electric Utilities | Total | 44764909 | TRUE
2000 | KS | Electric Generators, Electric Utilities | Coal | 32507051 | TRUE
2000 | KS | Electric Generators, Electric Utilities | Natural Gas | 2776278 | TRUE
2000 | KS | Electric Generators, Electric Utilities | Nuclear | 9060834 | TRUE
2000 | KS | Electric Generators, Electric Utilities | Petroleum | 420746 | TRUE
2000 | KS | Combined Heat and Power, Industrial Power | Total | 33846 | chp
2000 | KS | Combined Heat and Power, Industrial Power | Natural Gas | 33220 | chp
2000 | KS | Combined Heat and Power, Industrial Power | Petroleum | 626 | chp
2000 | KS | Combined Heat and Power, Commercial Power | Total | 1818 | chp
2000 | KS | Combined Heat and Power, Commercial Power | Natural Gas | 1818 | chp
2000 | KY | Total Electric Power Industry | Total | 93006083 | FALSE
2000 | KY | Total Electric Power Industry | Coal | 90063054 | FALSE
2000 | KY | Total Electric Power Industry | Hydroelectric Conventional | 2324568 | FALSE
2000 | KY | Total Electric Power Industry | Natural Gas | 461365 | FALSE
2000 | KY | Total Electric Power Industry | Other Gases | 110 | FALSE
2000 | KY | Total Electric Power Industry | Petroleum | 144693 | FALSE
2000 | KY | Total Electric Power Industry | Wood and Wood Derived Fuels | 12293 | FALSE
2000 | KY | Electric Generators, Independent Power Producers | Total | 11502697 | TRUE
2000 | KY | Electric Generators, Independent Power Producers | Coal | 11464218 | TRUE
2000 | KY | Electric Generators, Independent Power Producers | Natural Gas | 12552 | TRUE
2000 | KY | Electric Generators, Independent Power Producers | Other Gases | 110 | TRUE
2000 | KY | Electric Generators, Independent Power Producers | Petroleum | 25817 | TRUE
2000 | KY | Electric Generators, Electric Utilities | Total | 81349922 | TRUE
2000 | KY | Electric Generators, Electric Utilities | Coal | 78598836 | TRUE
2000 | KY | Electric Generators, Electric Utilities | Hydroelectric Conventional | 2324568 | TRUE
2000 | KY | Electric Generators, Electric Utilities | Natural Gas | 307642 | TRUE
2000 | KY | Electric Generators, Electric Utilities | Petroleum | 118876 | TRUE
2000 | KY | Combined Heat and Power, Industrial Power | Total | 153464 | chp
2000 | KY | Combined Heat and Power, Industrial Power | Natural Gas | 141171 | chp
2000 | KY | Combined Heat and Power, Industrial Power | Wood and Wood Derived Fuels | 12293 | chp
2000 | LA | Total Electric Power Industry | Total | 92865635 | FALSE
2000 | LA | Total Electric Power Industry | Coal | 23488864 | FALSE
2000 | LA | Total Electric Power Industry | Hydroelectric Conventional | 532290 | FALSE
2000 | LA | Total Electric Power Industry | Natural Gas | 46129243 | FALSE
2000 | LA | Total Electric Power Industry | Nuclear | 15795739 | FALSE
2000 | LA | Total Electric Power Industry | Other | 452055 | FALSE
2000 | LA | Total Electric Power Industry | Other Biomass | 94883 | FALSE
2000 | LA | Total Electric Power Industry | Other Gases | 1598632 | FALSE
2000 | LA | Total Electric Power Industry | Petroleum | 2076360 | FALSE
2000 | LA | Total Electric Power Industry | Wood and Wood Derived Fuels | 2697569 | FALSE
2000 | LA | Electric Generators, Independent Power Producers | Total | 11091323 | TRUE
2000 | LA | Electric Generators, Independent Power Producers | Coal | 8974196 | TRUE
2000 | LA | Electric Generators, Independent Power Producers | Hydroelectric Conventional | 532290 | TRUE
2000 | LA | Electric Generators, Independent Power Producers | Natural Gas | 1503093 | TRUE
2000 | LA | Electric Generators, Independent Power Producers | Other Biomass | 63767 | TRUE
2000 | LA | Electric Generators, Independent Power Producers | Petroleum | 17977 | TRUE
2000 | LA | Electric Generators, Electric Utilities | Total | 57601142 | TRUE
2000 | LA | Electric Generators, Electric Utilities | Coal | 14484315 | TRUE
2000 | LA | Electric Generators, Electric Utilities | Natural Gas | 26695995 | TRUE
2000 | LA | Electric Generators, Electric Utilities | Nuclear | 15795739 | TRUE
2000 | LA | Electric Generators, Electric Utilities | Petroleum | 625093 | TRUE
2000 | LA | Combined Heat and Power, Industrial Power | Total | 22720521 | chp
2000 | LA | Combined Heat and Power, Industrial Power | Coal | 30353 | chp
2000 | LA | Combined Heat and Power, Industrial Power | Natural Gas | 17888542 | chp
2000 | LA | Combined Heat and Power, Industrial Power | Other | 452055 | chp
2000 | LA | Combined Heat and Power, Industrial Power | Other Biomass | 31116 | chp
2000 | LA | Combined Heat and Power, Industrial Power | Other Gases | 1598632 | chp
2000 | LA | Combined Heat and Power, Industrial Power | Petroleum | 22254 | chp
2000 | LA | Combined Heat and Power, Industrial Power | Wood and Wood Derived Fuels | 2697569 | chp
2000 | LA | Combined Heat and Power, Electric Power | Total | 1420939 | TRUE
2000 | LA | Combined Heat and Power, Electric Power | Natural Gas | 9903 | TRUE
2000 | LA | Combined Heat and Power, Electric Power | Petroleum | 1411036 | TRUE
2000 | LA | Combined Heat and Power, Commercial Power | Total | 31710 | chp
2000 | LA | Combined Heat and Power, Commercial Power | Natural Gas | 31710 | chp
2000 | MA | Total Electric Power Industry | Total | 38697881 | FALSE
2000 | MA | Total Electric Power Industry | Coal | 11154272 | FALSE
2000 | MA | Total Electric Power Industry | Hydroelectric Conventional | 1065159 | FALSE
2000 | MA | Total Electric Power Industry | Natural Gas | 10707072 | FALSE
2000 | MA | Total Electric Power Industry | Nuclear | 5512255 | FALSE
2000 | MA | Total Electric Power Industry | Other Biomass | 2074711 | FALSE
2000 | MA | Total Electric Power Industry | Petroleum | 8762669 | FALSE
2000 | MA | Total Electric Power Industry | Pumped Storage | -700364 | FALSE
2000 | MA | Total Electric Power Industry | Wind | 0 | FALSE
2000 | MA | Total Electric Power Industry | Wood and Wood Derived Fuels | 122107 | FALSE
2000 | MA | Electric Generators, Independent Power Producers | Total | 30157682 | TRUE
2000 | MA | Electric Generators, Independent Power Producers | Coal | 10026899 | TRUE
2000 | MA | Electric Generators, Independent Power Producers | Hydroelectric Conventional | 752918 | TRUE
2000 | MA | Electric Generators, Independent Power Producers | Natural Gas | 4075402 | TRUE
2000 | MA | Electric Generators, Independent Power Producers | Nuclear | 5512255 | TRUE
2000 | MA | Electric Generators, Independent Power Producers | Other Biomass | 1900260 | TRUE
2000 | MA | Electric Generators, Independent Power Producers | Petroleum | 8347847 | TRUE
2000 | MA | Electric Generators, Independent Power Producers | Pumped Storage | -579296 | TRUE
2000 | MA | Electric Generators, Independent Power Producers | Wood and Wood Derived Fuels | 121397 | TRUE
2000 | MA | Electric Generators, Electric Utilities | Total | 1704653 | TRUE
2000 | MA | Electric Generators, Electric Utilities | Coal | 1094848 | TRUE
2000 | MA | Electric Generators, Electric Utilities | Hydroelectric Conventional | 299933 | TRUE
2000 | MA | Electric Generators, Electric Utilities | Natural Gas | 307009 | TRUE
2000 | MA | Electric Generators, Electric Utilities | Petroleum | 123931 | TRUE
2000 | MA | Electric Generators, Electric Utilities | Pumped Storage | -121068 | TRUE
2000 | MA | Electric Generators, Electric Utilities | Wind | 0 | TRUE
2000 | MA | Combined Heat and Power, Industrial Power | Total | 428050 | chp
2000 | MA | Combined Heat and Power, Industrial Power | Coal | 32525 | chp
2000 | MA | Combined Heat and Power, Industrial Power | Hydroelectric Conventional | 12308 | chp
2000 | MA | Combined Heat and Power, Industrial Power | Natural Gas | 301026 | chp
2000 | MA | Combined Heat and Power, Industrial Power | Petroleum | 82191 | chp
2000 | MA | Combined Heat and Power, Electric Power | Total | 5981293 | TRUE
2000 | MA | Combined Heat and Power, Electric Power | Natural Gas | 5714038 | TRUE
2000 | MA | Combined Heat and Power, Electric Power | Other Biomass | 149503 | TRUE
2000 | MA | Combined Heat and Power, Electric Power | Petroleum | 117042 | TRUE
2000 | MA | Combined Heat and Power, Electric Power | Wood and Wood Derived Fuels | 710 | TRUE
2000 | MA | Combined Heat and Power, Commercial Power | Total | 426203 | chp
2000 | MA | Combined Heat and Power, Commercial Power | Natural Gas | 309597 | chp
2000 | MA | Combined Heat and Power, Commercial Power | Other Biomass | 24948 | chp
2000 | MA | Combined Heat and Power, Commercial Power | Petroleum | 91658 | chp
2000 | MD | Total Electric Power Industry | Total | 51145380 | FALSE
2000 | MD | Total Electric Power Industry | Coal | 29451065 | FALSE
2000 | MD | Total Electric Power Industry | Hydroelectric Conventional | 1732619 | FALSE
2000 | MD | Total Electric Power Industry | Natural Gas | 2852876 | FALSE
2000 | MD | Total Electric Power Industry | Nuclear | 13827243 | FALSE
2000 | MD | Total Electric Power Industry | Other Biomass | 638830 | FALSE
2000 | MD | Total Electric Power Industry | Other Gases | 74572 | FALSE
2000 | MD | Total Electric Power Industry | Petroleum | 2388595 | FALSE
2000 | MD | Total Electric Power Industry | Wood and Wood Derived Fuels | 179580 | FALSE
2000 | MD | Electric Generators, Independent Power Producers | Total | 15800863 | TRUE
2000 | MD | Electric Generators, Independent Power Producers | Coal | 7380159 | TRUE
2000 | MD | Electric Generators, Independent Power Producers | Hydroelectric Conventional | 18635 | TRUE
2000 | MD | Electric Generators, Independent Power Producers | Natural Gas | 85470 | TRUE
2000 | MD | Electric Generators, Independent Power Producers | Nuclear | 7503303 | TRUE
2000 | MD | Electric Generators, Independent Power Producers | Other Biomass | 346911 | TRUE
2000 | MD | Electric Generators, Independent Power Producers | Petroleum | 466385 | TRUE
2000 | MD | Electric Generators, Electric Utilities | Total | 31783195 | TRUE
2000 | MD | Electric Generators, Electric Utilities | Coal | 20353004 | TRUE
2000 | MD | Electric Generators, Electric Utilities | Hydroelectric Conventional | 1713984 | TRUE
2000 | MD | Electric Generators, Electric Utilities | Natural Gas | 1884407 | TRUE
2000 | MD | Electric Generators, Electric Utilities | Nuclear | 6323940 | TRUE
2000 | MD | Electric Generators, Electric Utilities | Petroleum | 1507860 | TRUE
2000 | MD | Combined Heat and Power, Industrial Power | Total | 486796 | chp
2000 | MD | Combined Heat and Power, Industrial Power | Coal | 257415 | chp
2000 | MD | Combined Heat and Power, Industrial Power | Natural Gas | 52272 | chp
2000 | MD | Combined Heat and Power, Industrial Power | Petroleum | 11049 | chp
2000 | MD | Combined Heat and Power, Industrial Power | Wood and Wood Derived Fuels | 166060 | chp
2000 | MD | Combined Heat and Power, Electric Power | Total | 3050296 | TRUE
2000 | MD | Combined Heat and Power, Electric Power | Coal | 1460487 | TRUE
2000 | MD | Combined Heat and Power, Electric Power | Natural Gas | 830727 | TRUE
2000 | MD | Combined Heat and Power, Electric Power | Other Biomass | 281382 | TRUE
2000 | MD | Combined Heat and Power, Electric Power | Other Gases | 74572 | TRUE
2000 | MD | Combined Heat and Power, Electric Power | Petroleum | 403128 | TRUE
2000 | MD | Combined Heat and Power, Commercial Power | Total | 24230 | chp
2000 | MD | Combined Heat and Power, Commercial Power | Other Biomass | 10537 | chp
2000 | MD | Combined Heat and Power, Commercial Power | Petroleum | 173 | chp
2000 | MD | Combined Heat and Power, Commercial Power | Wood and Wood Derived Fuels | 13520 | chp
2000 | ME | Total Electric Power Industry | Total | 14047947 | FALSE
2000 | ME | Total Electric Power Industry | Coal | 649748 | FALSE
2000 | ME | Total Electric Power Industry | Hydroelectric Conventional | 3590815 | FALSE
2000 | ME | Total Electric Power Industry | Natural Gas | 3044440 | FALSE
2000 | ME | Total Electric Power Industry | Other | 143747 | FALSE
2000 | ME | Total Electric Power Industry | Other Biomass | 580870 | FALSE
2000 | ME | Total Electric Power Industry | Petroleum | 2797329 | FALSE
2000 | ME | Total Electric Power Industry | Wood and Wood Derived Fuels | 3240998 | FALSE
2000 | ME | Electric Generators, Independent Power Producers | Total | 7619430 | TRUE
2000 | ME | Electric Generators, Independent Power Producers | Hydroelectric Conventional | 2291962 | TRUE
2000 | ME | Electric Generators, Independent Power Producers | Natural Gas | 2104192 | TRUE
2000 | ME | Electric Generators, Independent Power Producers | Other Biomass | 241599 | TRUE
2000 | ME | Electric Generators, Independent Power Producers | Petroleum | 1865344 | TRUE
2000 | ME | Electric Generators, Independent Power Producers | Wood and Wood Derived Fuels | 1116333 | TRUE
2000 | ME | Electric Generators, Electric Utilities | Total | 2781 | TRUE
2000 | ME | Electric Generators, Electric Utilities | Hydroelectric Conventional | 2781 | TRUE
2000 | ME | Electric Generators, Electric Utilities | Petroleum | 0 | TRUE
2000 | ME | Combined Heat and Power, Industrial Power | Total | 4536343 | chp
2000 | ME | Combined Heat and Power, Industrial Power | Coal | 311827 | chp
2000 | ME | Combined Heat and Power, Industrial Power | Hydroelectric Conventional | 1296072 | chp
2000 | ME | Combined Heat and Power, Industrial Power | Natural Gas | 62814 | chp
2000 | ME | Combined Heat and Power, Industrial Power | Other | 143747 | chp
2000 | ME | Combined Heat and Power, Industrial Power | Other Biomass | 58562 | chp
2000 | ME | Combined Heat and Power, Industrial Power | Petroleum | 844732 | chp
2000 | ME | Combined Heat and Power, Industrial Power | Wood and Wood Derived Fuels | 1818589 | chp
2000 | ME | Combined Heat and Power, Electric Power | Total | 1691278 | TRUE
2000 | ME | Combined Heat and Power, Electric Power | Coal | 337921 | TRUE
2000 | ME | Combined Heat and Power, Electric Power | Natural Gas | 877427 | TRUE
2000 | ME | Combined Heat and Power, Electric Power | Other Biomass | 101192 | TRUE
2000 | ME | Combined Heat and Power, Electric Power | Petroleum | 81696 | TRUE
2000 | ME | Combined Heat and Power, Electric Power | Wood and Wood Derived Fuels | 293042 | TRUE
2000 | ME | Combined Heat and Power, Commercial Power | Total | 198115 | chp
2000 | ME | Combined Heat and Power, Commercial Power | Natural Gas | 7 | chp
2000 | ME | Combined Heat and Power, Commercial Power | Other Biomass | 179517 | chp
2000 | ME | Combined Heat and Power, Commercial Power | Petroleum | 5557 | chp
2000 | ME | Combined Heat and Power, Commercial Power | Wood and Wood Derived Fuels | 13034 | chp
2000 | MI | Total Electric Power Industry | Total | 104209594 | FALSE
2000 | MI | Total Electric Power Industry | Coal | 68266999 | FALSE
2000 | MI | Total Electric Power Industry | Hydroelectric Conventional | 1427679 | FALSE
2000 | MI | Total Electric Power Industry | Natural Gas | 12607264 | FALSE
2000 | MI | Total Electric Power Industry | Nuclear | 18882432 | FALSE
2000 | MI | Total Electric Power Industry | Other | 61 | FALSE
2000 | MI | Total Electric Power Industry | Other Biomass | 1098785 | FALSE
2000 | MI | Total Electric Power Industry | Petroleum | 1189263 | FALSE
2000 | MI | Total Electric Power Industry | Pumped Storage | -1053698 | FALSE
2000 | MI | Total Electric Power Industry | Wind | 0 | FALSE
2000 | MI | Total Electric Power Industry | Wood and Wood Derived Fuels | 1790809 | FALSE
2000 | MI | Electric Generators, Independent Power Producers | Total | 1751365 | TRUE
2000 | MI | Electric Generators, Independent Power Producers | Hydroelectric Conventional | 72721 | TRUE
2000 | MI | Electric Generators, Independent Power Producers | Natural Gas | 61768 | TRUE
2000 | MI | Electric Generators, Independent Power Producers | Other Biomass | 595169 | TRUE
2000 | MI | Electric Generators, Independent Power Producers | Wood and Wood Derived Fuels | 1021707 | TRUE
2000 | MI | Electric Generators, Electric Utilities | Total | 89572141 | TRUE
2000 | MI | Electric Generators, Electric Utilities | Coal | 66980252 | TRUE
2000 | MI | Electric Generators, Electric Utilities | Hydroelectric Conventional | 1328083 | TRUE
2000 | MI | Electric Generators, Electric Utilities | Natural Gas | 2441140 | TRUE
2000 | MI | Electric Generators, Electric Utilities | Nuclear | 18882432 | TRUE
2000 | MI | Electric Generators, Electric Utilities | Other Biomass | 0 | TRUE
2000 | MI | Electric Generators, Electric Utilities | Petroleum | 993932 | TRUE
2000 | MI | Electric Generators, Electric Utilities | Pumped Storage | -1053698 | TRUE
2000 | MI | Electric Generators, Electric Utilities | Wind | 0 | TRUE
2000 | MI | Combined Heat and Power, Industrial Power | Total | 1787762 | chp
2000 | MI | Combined Heat and Power, Industrial Power | Coal | 556704 | chp
2000 | MI | Combined Heat and Power, Industrial Power | Hydroelectric Conventional | 26875 | chp
2000 | MI | Combined Heat and Power, Industrial Power | Natural Gas | 267616 | chp
2000 | MI | Combined Heat and Power, Industrial Power | Other Biomass | 3830 | chp
2000 | MI | Combined Heat and Power, Industrial Power | Petroleum | 186565 | chp
2000 | MI | Combined Heat and Power, Industrial Power | Wood and Wood Derived Fuels | 746172 | chp
2000 | MI | Combined Heat and Power, Electric Power | Total | 10476170 | TRUE
2000 | MI | Combined Heat and Power, Electric Power | Coal | 472402 | TRUE
2000 | MI | Combined Heat and Power, Electric Power | Natural Gas | 9818506 | TRUE
2000 | MI | Combined Heat and Power, Electric Power | Other Biomass | 159411 | TRUE
2000 | MI | Combined Heat and Power, Electric Power | Petroleum | 2921 | TRUE
2000 | MI | Combined Heat and Power, Electric Power | Wood and Wood Derived Fuels | 22930 | TRUE
2000 | MI | Combined Heat and Power, Commercial Power | Total | 622156 | chp
2000 | MI | Combined Heat and Power, Commercial Power | Coal | 257641 | chp
2000 | MI | Combined Heat and Power, Commercial Power | Natural Gas | 18234 | chp
2000 | MI | Combined Heat and Power, Commercial Power | Other | 61 | chp
2000 | MI | Combined Heat and Power, Commercial Power | Other Biomass | 340375 | chp
2000 | MI | Combined Heat and Power, Commercial Power | Petroleum | 5845 | chp
2000 | MN | Total Electric Power Industry | Total | 51423339 | FALSE
2000 | MN | Total Electric Power Industry | Coal | 33748088 | FALSE
2000 | MN | Total Electric Power Industry | Hydroelectric Conventional | 931383 | FALSE
2000 | MN | Total Electric Power Industry | Natural Gas | 1265021 | FALSE
2000 | MN | Total Electric Power Industry | Nuclear | 12959976 | FALSE
2000 | MN | Total Electric Power Industry | Other Biomass | 797222 | FALSE
2000 | MN | Total Electric Power Industry | Petroleum | 474777 | FALSE
2000 | MN | Total Electric Power Industry | Wind | 724524 | FALSE
2000 | MN | Total Electric Power Industry | Wood and Wood Derived Fuels | 522348 | FALSE
2000 | MN | Electric Generators, Independent Power Producers | Total | 1067260 | TRUE
2000 | MN | Electric Generators, Independent Power Producers | Hydroelectric Conventional | 48331 | TRUE
2000 | MN | Electric Generators, Independent Power Producers | Other Biomass | 294405 | TRUE
2000 | MN | Electric Generators, Independent Power Producers | Petroleum | 0 | TRUE
2000 | MN | Electric Generators, Independent Power Producers | Wind | 724524 | TRUE
2000 | MN | Electric Generators, Electric Utilities | Total | 46615673 | TRUE
2000 | MN | Electric Generators, Electric Utilities | Coal | 31731081 | TRUE
2000 | MN | Electric Generators, Electric Utilities | Hydroelectric Conventional | 635541 | TRUE
2000 | MN | Electric Generators, Electric Utilities | Natural Gas | 433177 | TRUE
2000 | MN | Electric Generators, Electric Utilities | Nuclear | 12959976 | TRUE
2000 | MN | Electric Generators, Electric Utilities | Other Biomass | 415634 | TRUE
2000 | MN | Electric Generators, Electric Utilities | Petroleum | 440264 | TRUE
2000 | MN | Electric Generators, Electric Utilities | Wind | 0 | TRUE
2000 | MN | Electric Generators, Electric Utilities | Wood and Wood Derived Fuels | 0 | TRUE
2000 | MN | Combined Heat and Power, Industrial Power | Total | 3008198 | chp
2000 | MN | Combined Heat and Power, Industrial Power | Coal | 2017007 | chp
2000 | MN | Combined Heat and Power, Industrial Power | Hydroelectric Conventional | 247511 | chp
2000 | MN | Combined Heat and Power, Industrial Power | Natural Gas | 205847 | chp
2000 | MN | Combined Heat and Power, Industrial Power | Other Biomass | 7707 | chp
2000 | MN | Combined Heat and Power, Industrial Power | Petroleum | 7778 | chp
2000 | MN | Combined Heat and Power, Industrial Power | Wood and Wood Derived Fuels | 522348 | chp
2000 | MN | Combined Heat and Power, Electric Power | Total | 605049 | TRUE
2000 | MN | Combined Heat and Power, Electric Power | Natural Gas | 523228 | TRUE
2000 | MN | Combined Heat and Power, Electric Power | Other Biomass | 62567 | TRUE
2000 | MN | Combined Heat and Power, Electric Power | Petroleum | 19254 | TRUE
2000 | MN | Combined Heat and Power, Commercial Power | Total | 127159 | chp
2000 | MN | Combined Heat and Power, Commercial Power | Natural Gas | 102769 | chp
2000 | MN | Combined Heat and Power, Commercial Power | Other Biomass | 16909 | chp
2000 | MN | Combined Heat and Power, Commercial Power | Petroleum | 7481 | chp
2000 | MO | Total Electric Power Industry | Total | 76593939 | FALSE
2000 | MO | Total Electric Power Industry | Coal | 62903557 | FALSE
2000 | MO | Total Electric Power Industry | Hydroelectric Conventional | 599920 | FALSE
2000 | MO | Total Electric Power Industry | Natural Gas | 2955141 | FALSE
2000 | MO | Total Electric Power Industry | Nuclear | 9991845 | FALSE
2000 | MO | Total Electric Power Industry | Other Biomass | 82853 | FALSE
2000 | MO | Total Electric Power Industry | Petroleum | 252718 | FALSE
2000 | MO | Total Electric Power Industry | Pumped Storage | -192095 | FALSE
2000 | MO | Electric Generators, Electric Utilities | Total | 76283550 | TRUE
2000 | MO | Electric Generators, Electric Utilities | Coal | 62624807 | TRUE
2000 | MO | Electric Generators, Electric Utilities | Hydroelectric Conventional | 599920 | TRUE
2000 | MO | Electric Generators, Electric Utilities | Natural Gas | 2938356 | TRUE
2000 | MO | Electric Generators, Electric Utilities | Nuclear | 9991845 | TRUE
2000 | MO | Electric Generators, Electric Utilities | Other Biomass | 73095 | TRUE
2000 | MO | Electric Generators, Electric Utilities | Petroleum | 247622 | TRUE
2000 | MO | Electric Generators, Electric Utilities | Pumped Storage | -192095 | TRUE
2000 | MO | Combined Heat and Power, Industrial Power | Total | 165105 | chp
2000 | MO | Combined Heat and Power, Industrial Power | Coal | 150548 | chp
2000 | MO | Combined Heat and Power, Industrial Power | Natural Gas | 5994 | chp
2000 | MO | Combined Heat and Power, Industrial Power | Other Biomass | 7708 | chp
2000 | MO | Combined Heat and Power, Industrial Power | Petroleum | 855 | chp
2000 | MO | Combined Heat and Power, Commercial Power | Total | 145284 | chp
2000 | MO | Combined Heat and Power, Commercial Power | Coal | 128202 | chp
2000 | MO | Combined Heat and Power, Commercial Power | Natural Gas | 10791 | chp
2000 | MO | Combined Heat and Power, Commercial Power | Other Biomass | 2050 | chp
2000 | MO | Combined Heat and Power, Commercial Power | Petroleum | 4241 | chp
2000 | MS | Total Electric Power Industry | Total | 37614563 | FALSE
2000 | MS | Total Electric Power Industry | Coal | 13877065 | FALSE
2000 | MS | Total Electric Power Industry | Natural Gas | 8381109 | FALSE
2000 | MS | Total Electric Power Industry | Nuclear | 10694555 | FALSE
2000 | MS | Total Electric Power Industry | Other Biomass | 218 | FALSE
2000 | MS | Total Electric Power Industry | Petroleum | 2981530 | FALSE
2000 | MS | Total Electric Power Industry | Wood and Wood Derived Fuels | 1680086 | FALSE
2000 | MS | Electric Generators, Independent Power Producers | Total | 1403816 | TRUE
2000 | MS | Electric Generators, Independent Power Producers | Natural Gas | 1403816 | TRUE
2000 | MS | Electric Generators, Electric Utilities | Total | 33896003 | TRUE
2000 | MS | Electric Generators, Electric Utilities | Coal | 13877065 | TRUE
2000 | MS | Electric Generators, Electric Utilities | Natural Gas | 6353707 | TRUE
2000 | MS | Electric Generators, Electric Utilities | Nuclear | 10694555 | TRUE
2000 | MS | Electric Generators, Electric Utilities | Petroleum | 2970676 | TRUE
2000 | MS | Combined Heat and Power, Industrial Power | Total | 2288946 | chp
2000 | MS | Combined Heat and Power, Industrial Power | Natural Gas | 599374 | chp
2000 | MS | Combined Heat and Power, Industrial Power | Other Biomass | 218 | chp
2000 | MS | Combined Heat and Power, Industrial Power | Petroleum | 9268 | chp
2000 | MS | Combined Heat and Power, Industrial Power | Wood and Wood Derived Fuels | 1680086 | chp
2000 | MS | Combined Heat and Power, Commercial Power | Total | 25798 | chp
2000 | MS | Combined Heat and Power, Commercial Power | Natural Gas | 24212 | chp
2000 | MS | Combined Heat and Power, Commercial Power | Petroleum | 1586 | chp
2000 | MT | Total Electric Power Industry | Total | 26451828 | FALSE
2000 | MT | Total Electric Power Industry | Coal | 16200839 | FALSE
2000 | MT | Total Electric Power Industry | Hydroelectric Conventional | 9623257 | FALSE
2000 | MT | Total Electric Power Industry | Natural Gas | 26607 | FALSE
2000 | MT | Total Electric Power Industry | Other Gases | 34311 | FALSE
2000 | MT | Total Electric Power Industry | Petroleum | 519891 | FALSE
2000 | MT | Total Electric Power Industry | Wood and Wood Derived Fuels | 46923 | FALSE
2000 | MT | Electric Generators, Independent Power Producers | Total | 19275321 | TRUE
2000 | MT | Electric Generators, Independent Power Producers | Coal | 15877082 | TRUE
2000 | MT | Electric Generators, Independent Power Producers | Hydroelectric Conventional | 3333529 | TRUE
2000 | MT | Electric Generators, Independent Power Producers | Other Gases | 15033 | TRUE
2000 | MT | Electric Generators, Independent Power Producers | Petroleum | 49677 | TRUE
2000 | MT | Electric Generators, Electric Utilities | Total | 6627410 | TRUE
2000 | MT | Electric Generators, Electric Utilities | Coal | 323757 | TRUE
2000 | MT | Electric Generators, Electric Utilities | Hydroelectric Conventional | 6289728 | TRUE
2000 | MT | Electric Generators, Electric Utilities | Natural Gas | 13438 | TRUE
2000 | MT | Electric Generators, Electric Utilities | Petroleum | 487 | TRUE
2000 | MT | Combined Heat and Power, Industrial Power | Total | 62661 | chp
2000 | MT | Combined Heat and Power, Industrial Power | Natural Gas | 13169 | chp
2000 | MT | Combined Heat and Power, Industrial Power | Other Gases | 2183 | chp
2000 | MT | Combined Heat and Power, Industrial Power | Petroleum | 386 | chp
2000 | MT | Combined Heat and Power, Industrial Power | Wood and Wood Derived Fuels | 46923 | chp
2000 | MT | Combined Heat and Power, Electric Power | Total | 486436 | TRUE
2000 | MT | Combined Heat and Power, Electric Power | Other Gases | 17095 | TRUE
2000 | MT | Combined Heat and Power, Electric Power | Petroleum | 469341 | TRUE
2000 | NC | Total Electric Power Industry | Total | 122274356 | FALSE
2000 | NC | Total Electric Power Industry | Coal | 75945463 | FALSE
2000 | NC | Total Electric Power Industry | Hydroelectric Conventional | 3137816 | FALSE
2000 | NC | Total Electric Power Industry | Natural Gas | 1130253 | FALSE
2000 | NC | Total Electric Power Industry | Nuclear | 39126881 | FALSE
2000 | NC | Total Electric Power Industry | Other | 226443 | FALSE
2000 | NC | Total Electric Power Industry | Other Biomass | 109376 | FALSE
2000 | NC | Total Electric Power Industry | Petroleum | 825831 | FALSE
2000 | NC | Total Electric Power Industry | Pumped Storage | 108102 | FALSE
2000 | NC | Total Electric Power Industry | Wood and Wood Derived Fuels | 1664191 | FALSE
2000 | NC | Electric Generators, Independent Power Producers | Total | 693279 | TRUE
2000 | NC | Electric Generators, Independent Power Producers | Hydroelectric Conventional | 20597 | TRUE
2000 | NC | Electric Generators, Independent Power Producers | Natural Gas | 181646 | TRUE
2000 | NC | Electric Generators, Independent Power Producers | Other Biomass | 69623 | TRUE
2000 | NC | Electric Generators, Independent Power Producers | Petroleum | 49727 | TRUE
2000 | NC | Electric Generators, Independent Power Producers | Wood and Wood Derived Fuels | 371686 | TRUE
2000 | NC | Electric Generators, Electric Utilities | Total | 114433191 | TRUE
2000 | NC | Electric Generators, Electric Utilities | Coal | 71719489 | TRUE
2000 | NC | Electric Generators, Electric Utilities | Hydroelectric Conventional | 2171100 | TRUE
2000 | NC | Electric Generators, Electric Utilities | Natural Gas | 839137 | TRUE
2000 | NC | Electric Generators, Electric Utilities | Nuclear | 39126881 | TRUE
2000 | NC | Electric Generators, Electric Utilities | Petroleum | 468482 | TRUE
2000 | NC | Electric Generators, Electric Utilities | Pumped Storage | 108102 | TRUE
2000 | NC | Combined Heat and Power, Industrial Power | Total | 3731876 | chp
2000 | NC | Combined Heat and Power, Industrial Power | Coal | 962462 | chp
2000 | NC | Combined Heat and Power, Industrial Power | Hydroelectric Conventional | 935711 | chp
2000 | NC | Combined Heat and Power, Industrial Power | Natural Gas | 28725 | chp
2000 | NC | Combined Heat and Power, Industrial Power | Other | 226443 | chp
2000 | NC | Combined Heat and Power, Industrial Power | Other Biomass | 11232 | chp
2000 | NC | Combined Heat and Power, Industrial Power | Petroleum | 274798 | chp
2000 | NC | Combined Heat and Power, Industrial Power | Wood and Wood Derived Fuels | 1292505 | chp
2000 | NC | Combined Heat and Power, Electric Power | Total | 3287468 | TRUE
2000 | NC | Combined Heat and Power, Electric Power | Coal | 3149155 | TRUE
2000 | NC | Combined Heat and Power, Electric Power | Natural Gas | 77649 | TRUE
2000 | NC | Combined Heat and Power, Electric Power | Other Biomass | 28521 | TRUE
2000 | NC | Combined Heat and Power, Electric Power | Petroleum | 32143 | TRUE
2000 | NC | Combined Heat and Power, Commercial Power | Total | 128542 | chp
2000 | NC | Combined Heat and Power, Commercial Power | Coal | 114357 | chp
2000 | NC | Combined Heat and Power, Commercial Power | Hydroelectric Conventional | 10408 | chp
2000 | NC | Combined Heat and Power, Commercial Power | Natural Gas | 3096 | chp
2000 | NC | Combined Heat and Power, Commercial Power | Petroleum | 681 | chp
2000 | ND | Total Electric Power Industry | Total | 31311196 | FALSE
2000 | ND | Total Electric Power Industry | Coal | 29069203 | FALSE
2000 | ND | Total Electric Power Industry | Hydroelectric Conventional | 2122561 | FALSE
2000 | ND | Total Electric Power Industry | Natural Gas | 2087 | FALSE
2000 | ND | Total Electric Power Industry | Other Biomass | 7975 | FALSE
2000 | ND | Total Electric Power Industry | Other Gases | 48413 | FALSE
2000 | ND | Total Electric Power Industry | Petroleum | 60957 | FALSE
2000 | ND | Electric Generators, Electric Utilities | Total | 31122917 | TRUE
2000 | ND | Electric Generators, Electric Utilities | Coal | 28952976 | TRUE
2000 | ND | Electric Generators, Electric Utilities | Hydroelectric Conventional | 2122561 | TRUE
2000 | ND | Electric Generators, Electric Utilities | Natural Gas | -77 | TRUE
2000 | ND | Electric Generators, Electric Utilities | Petroleum | 47457 | TRUE
2000 | ND | Combined Heat and Power, Industrial Power | Total | 188279 | chp
2000 | ND | Combined Heat and Power, Industrial Power | Coal | 116227 | chp
2000 | ND | Combined Heat and Power, Industrial Power | Natural Gas | 2164 | chp
2000 | ND | Combined Heat and Power, Industrial Power | Other Biomass | 7975 | chp
2000 | ND | Combined Heat and Power, Industrial Power | Other Gases | 48413 | chp
2000 | ND | Combined Heat and Power, Industrial Power | Petroleum | 13500 | chp
2000 | NE | Total Electric Power Industry | Total | 29109863 | FALSE
2000 | NE | Total Electric Power Industry | Coal | 18457933 | FALSE
2000 | NE | Total Electric Power Industry | Hydroelectric Conventional | 1500724 | FALSE
2000 | NE | Total Electric Power Industry | Natural Gas | 451354 | FALSE
2000 | NE | Total Electric Power Industry | Nuclear | 8628679 | FALSE
2000 | NE | Total Electric Power Industry | Other Biomass | 16514 | FALSE
2000 | NE | Total Electric Power Industry | Petroleum | 54659 | FALSE
2000 | NE | Total Electric Power Industry | Wind | 0 | FALSE
2000 | NE | Electric Generators, Electric Utilities | Total | 29045739 | TRUE
2000 | NE | Electric Generators, Electric Utilities | Coal | 18424799 | TRUE
2000 | NE | Electric Generators, Electric Utilities | Hydroelectric Conventional | 1500724 | TRUE
2000 | NE | Electric Generators, Electric Utilities | Natural Gas | 437822 | TRUE
2000 | NE | Electric Generators, Electric Utilities | Nuclear | 8628679 | TRUE
2000 | NE | Electric Generators, Electric Utilities | Other Biomass | 0 | TRUE
2000 | NE | Electric Generators, Electric Utilities | Petroleum | 53715 | TRUE
2000 | NE | Electric Generators, Electric Utilities | Wind | 0 | TRUE
2000 | NE | Combined Heat and Power, Industrial Power | Total | 38006 | chp
2000 | NE | Combined Heat and Power, Industrial Power | Coal | 33134 | chp
2000 | NE | Combined Heat and Power, Industrial Power | Natural Gas | 4872 | chp
2000 | NE | Combined Heat and Power, Electric Power | Total | 7469 | TRUE
2000 | NE | Combined Heat and Power, Electric Power | Natural Gas | 863 | TRUE
2000 | NE | Combined Heat and Power, Electric Power | Other Biomass | 6606 | TRUE
2000 | NE | Combined Heat and Power, Commercial Power | Total | 18649 | chp
2000 | NE | Combined Heat and Power, Commercial Power | Natural Gas | 7797 | chp
2000 | NE | Combined Heat and Power, Commercial Power | Other Biomass | 9908 | chp
2000 | NE | Combined Heat and Power, Commercial Power | Petroleum | 944 | chp
2000 | NH | Total Electric Power Industry | Total | 15031499 | FALSE
2000 | NH | Total Electric Power Industry | Coal | 3965476 | FALSE
2000 | NH | Total Electric Power Industry | Hydroelectric Conventional | 1427214 | FALSE
2000 | NH | Total Electric Power Industry | Natural Gas | 138943 | FALSE
2000 | NH | Total Electric Power Industry | Nuclear | 7921880 | FALSE
2000 | NH | Total Electric Power Industry | Other Biomass | 244270 | FALSE
2000 | NH | Total Electric Power Industry | Petroleum | 471328 | FALSE
2000 | NH | Total Electric Power Industry | Wood and Wood Derived Fuels | 862388 | FALSE
2000 | NH | Electric Generators, Independent Power Producers | Total | 1860736 | TRUE
2000 | NH | Electric Generators, Independent Power Producers | Hydroelectric Conventional | 916673 | TRUE
2000 | NH | Electric Generators, Independent Power Producers | Other Biomass | 244270 | TRUE
2000 | NH | Electric Generators, Independent Power Producers | Petroleum | 398 | TRUE
2000 | NH | Electric Generators, Independent Power Producers | Wood and Wood Derived Fuels | 699395 | TRUE
2000 | NH | Electric Generators, Electric Utilities | Total | 12701500 | TRUE
2000 | NH | Electric Generators, Electric Utilities | Coal | 3965476 | TRUE
2000 | NH | Electric Generators, Electric Utilities | Hydroelectric Conventional | 327694 | TRUE
2000 | NH | Electric Generators, Electric Utilities | Natural Gas | 76789 | TRUE
2000 | NH | Electric Generators, Electric Utilities | Nuclear | 7921880 | TRUE
2000 | NH | Electric Generators, Electric Utilities | Petroleum | 409661 | TRUE
2000 | NH | Combined Heat and Power, Industrial Power | Total | 353637 | chp
2000 | NH | Combined Heat and Power, Industrial Power | Hydroelectric Conventional | 182847 | chp
2000 | NH | Combined Heat and Power, Industrial Power | Natural Gas | 62154 | chp
2000 | NH | Combined Heat and Power, Industrial Power | Petroleum | 31524 | chp
2000 | NH | Combined Heat and Power, Industrial Power | Wood and Wood Derived Fuels | 77112 | chp
2000 | NH | Combined Heat and Power, Electric Power | Total | 85941 | TRUE
2000 | NH | Combined Heat and Power, Electric Power | Petroleum | 60 | TRUE
2000 | NH | Combined Heat and Power, Electric Power | Wood and Wood Derived Fuels | 85881 | TRUE
2000 | NH | Combined Heat and Power, Commercial Power | Total | 29685 | chp
2000 | NH | Combined Heat and Power, Commercial Power | Petroleum | 29685 | chp
2000 | NJ | Total Electric Power Industry | Total | 58085215 | FALSE
2000 | NJ | Total Electric Power Industry | Coal | 10090115 | FALSE
2000 | NJ | Total Electric Power Industry | Hydroelectric Conventional | 14036 | FALSE
2000 | NJ | Total Electric Power Industry | Natural Gas | 16509249 | FALSE
2000 | NJ | Total Electric Power Industry | Nuclear | 28578119 | FALSE
2000 | NJ | Total Electric Power Industry | Other Biomass | 1364314 | FALSE
2000 | NJ | Total Electric Power Industry | Other Gases | 584734 | FALSE
2000 | NJ | Total Electric Power Industry | Petroleum | 1085276 | FALSE
2000 | NJ | Total Electric Power Industry | Pumped Storage | -140628 | FALSE
2000 | NJ | Electric Generators, Independent Power Producers | Total | 15677331 | TRUE
2000 | NJ | Electric Generators, Independent Power Producers | Coal | 2226393 | TRUE
2000 | NJ | Electric Generators, Independent Power Producers | Hydroelectric Conventional | 14036 | TRUE
2000 | NJ | Electric Generators, Independent Power Producers | Natural Gas | 1793228 | TRUE
2000 | NJ | Electric Generators, Independent Power Producers | Nuclear | 10406862 | TRUE
2000 | NJ | Electric Generators, Independent Power Producers | Other Biomass | 834897 | TRUE
2000 | NJ | Electric Generators, Independent Power Producers | Petroleum | 401915 | TRUE
2000 | NJ | Electric Generators, Electric Utilities | Total | 25254292 | TRUE
2000 | NJ | Electric Generators, Electric Utilities | Coal | 5317916 | TRUE
2000 | NJ | Electric Generators, Electric Utilities | Natural Gas | 1610650 | TRUE
2000 | NJ | Electric Generators, Electric Utilities | Nuclear | 18171257 | TRUE
2000 | NJ | Electric Generators, Electric Utilities | Petroleum | 295097 | TRUE
2000 | NJ | Electric Generators, Electric Utilities | Pumped Storage | -140628 | TRUE
2000 | NJ | Combined Heat and Power, Industrial Power | Total | 2888914 | chp
2000 | NJ | Combined Heat and Power, Industrial Power | Natural Gas | 2225579 | chp
2000 | NJ | Combined Heat and Power, Industrial Power | Other Biomass | 13427 | chp
2000 | NJ | Combined Heat and Power, Industrial Power | Other Gases | 584734 | chp
2000 | NJ | Combined Heat and Power, Industrial Power | Petroleum | 65174 | chp
2000 | NJ | Combined Heat and Power, Electric Power | Total | 14103680 | TRUE
2000 | NJ | Combined Heat and Power, Electric Power | Coal | 2545806 | TRUE
2000 | NJ | Combined Heat and Power, Electric Power | Natural Gas | 10723224 | TRUE
2000 | NJ | Combined Heat and Power, Electric Power | Other Biomass | 515251 | TRUE
2000 | NJ | Combined Heat and Power, Electric Power | Petroleum | 319399 | TRUE
2000 | NJ | Combined Heat and Power, Commercial Power | Total | 160998 | chp
2000 | NJ | Combined Heat and Power, Commercial Power | Natural Gas | 156568 | chp
2000 | NJ | Combined Heat and Power, Commercial Power | Other Biomass | 739 | chp
2000 | NJ | Combined Heat and Power, Commercial Power | Petroleum | 3691 | chp
2000 | NM | Total Electric Power Industry | Total | 34022020 | FALSE
2000 | NM | Total Electric Power Industry | Coal | 29065954 | FALSE
2000 | NM | Total Electric Power Industry | Hydroelectric Conventional | 221152 | FALSE
2000 | NM | Total Electric Power Industry | Natural Gas | 4638339 | FALSE
2000 | NM | Total Electric Power Industry | Other Biomass | 8464 | FALSE
2000 | NM | Total Electric Power Industry | Petroleum | 88111 | FALSE
2000 | NM | Electric Generators, Independent Power Producers | Total | 184636 | TRUE
2000 | NM | Electric Generators, Independent Power Producers | Natural Gas | 179696 | TRUE
2000 | NM | Electric Generators, Independent Power Producers | Petroleum | 4940 | TRUE
2000 | NM | Electric Generators, Electric Utilities | Total | 32855587 | TRUE
2000 | NM | Electric Generators, Electric Utilities | Coal | 29065954 | TRUE
2000 | NM | Electric Generators, Electric Utilities | Hydroelectric Conventional | 221152 | TRUE
2000 | NM | Electric Generators, Electric Utilities | Natural Gas | 3538952 | TRUE
2000 | NM | Electric Generators, Electric Utilities | Petroleum | 29529 | TRUE
2000 | NM | Combined Heat and Power, Industrial Power | Total | 409690 | chp
2000 | NM | Combined Heat and Power, Industrial Power | Natural Gas | 356048 | chp
2000 | NM | Combined Heat and Power, Industrial Power | Petroleum | 53642 | chp
2000 | NM | Combined Heat and Power, Electric Power | Total | 519687 | TRUE
2000 | NM | Combined Heat and Power, Electric Power | Natural Gas | 511223 | TRUE
2000 | NM | Combined Heat and Power, Electric Power | Other Biomass | 8464 | TRUE
2000 | NM | Combined Heat and Power, Commercial Power | Total | 52420 | chp
2000 | NM | Combined Heat and Power, Commercial Power | Natural Gas | 52420 | chp
2000 | NV | Total Electric Power Industry | Total | 35484915 | FALSE
2000 | NV | Total Electric Power Industry | Coal | 18931521 | FALSE
2000 | NV | Total Electric Power Industry | Geothermal | 1370791 | FALSE
2000 | NV | Total Electric Power Industry | Hydroelectric Conventional | 2429468 | FALSE
2000 | NV | Total Electric Power Industry | Natural Gas | 12667189 | FALSE
2000 | NV | Total Electric Power Industry | Other | 21152 | FALSE
2000 | NV | Total Electric Power Industry | Petroleum | 64794 | FALSE
2000 | NV | Electric Generators, Independent Power Producers | Total | 3690617 | TRUE
2000 | NV | Electric Generators, Independent Power Producers | Geothermal | 1370791 | TRUE
2000 | NV | Electric Generators, Independent Power Producers | Hydroelectric Conventional | 13870 | TRUE
2000 | NV | Electric Generators, Independent Power Producers | Natural Gas | 2305776 | TRUE
2000 | NV | Electric Generators, Independent Power Producers | Petroleum | 180 | TRUE
2000 | NV | Electric Generators, Electric Utilities | Total | 29341675 | TRUE
2000 | NV | Electric Generators, Electric Utilities | Coal | 18931521 | TRUE
2000 | NV | Electric Generators, Electric Utilities | Hydroelectric Conventional | 2415598 | TRUE
2000 | NV | Electric Generators, Electric Utilities | Natural Gas | 7929942 | TRUE
2000 | NV | Electric Generators, Electric Utilities | Petroleum | 64614 | TRUE
2000 | NV | Combined Heat and Power, Electric Power | Total | 2452623 | TRUE
2000 | NV | Combined Heat and Power, Electric Power | Natural Gas | 2431471 | TRUE
2000 | NV | Combined Heat and Power, Electric Power | Other | 21152 | TRUE
2000 | NY | Total Electric Power Industry | Total | 138079075 | FALSE
2000 | NY | Total Electric Power Industry | Coal | 25009581 | FALSE
2000 | NY | Total Electric Power Industry | Hydroelectric Conventional | 24909572 | FALSE
2000 | NY | Total Electric Power Industry | Natural Gas | 39728709 | FALSE
2000 | NY | Total Electric Power Industry | Nuclear | 31507988 | FALSE
2000 | NY | Total Electric Power Industry | Other Biomass | 2231612 | FALSE
2000 | NY | Total Electric Power Industry | Other Gases | 86201 | FALSE
2000 | NY | Total Electric Power Industry | Petroleum | 14945179 | FALSE
2000 | NY | Total Electric Power Industry | Pumped Storage | -990437 | FALSE
2000 | NY | Total Electric Power Industry | Wind | 10345 | FALSE
2000 | NY | Total Electric Power Industry | Wood and Wood Derived Fuels | 640325 | FALSE
2000 | NY | Electric Generators, Independent Power Producers | Total | 40756553 | TRUE
2000 | NY | Electric Generators, Independent Power Producers | Coal | 19239515 | TRUE
2000 | NY | Electric Generators, Independent Power Producers | Hydroelectric Conventional | 4972120 | TRUE
2000 | NY | Electric Generators, Independent Power Producers | Natural Gas | 10130300 | TRUE
2000 | NY | Electric Generators, Independent Power Producers | Nuclear | 1619668 | TRUE
2000 | NY | Electric Generators, Independent Power Producers | Other Biomass | 1424936 | TRUE
2000 | NY | Electric Generators, Independent Power Producers | Other Gases | 520 | TRUE
2000 | NY | Electric Generators, Independent Power Producers | Petroleum | 3011467 | TRUE
2000 | NY | Electric Generators, Independent Power Producers | Wind | 10345 | TRUE
2000 | NY | Electric Generators, Independent Power Producers | Wood and Wood Derived Fuels | 347682 | TRUE
2000 | NY | Electric Generators, Electric Utilities | Total | 73187745 | TRUE
2000 | NY | Electric Generators, Electric Utilities | Coal | 4025614 | TRUE
2000 | NY | Electric Generators, Electric Utilities | Hydroelectric Conventional | 19846498 | TRUE
2000 | NY | Electric Generators, Electric Utilities | Natural Gas | 8968658 | TRUE
2000 | NY | Electric Generators, Electric Utilities | Nuclear | 29888320 | TRUE
2000 | NY | Electric Generators, Electric Utilities | Petroleum | 11449092 | TRUE
2000 | NY | Electric Generators, Electric Utilities | Pumped Storage | -990437 | TRUE
2000 | NY | Combined Heat and Power, Industrial Power | Total | 2327145 | chp
2000 | NY | Combined Heat and Power, Industrial Power | Coal | 824541 | chp
2000 | NY | Combined Heat and Power, Industrial Power | Hydroelectric Conventional | 87176 | chp
2000 | NY | Combined Heat and Power, Industrial Power | Natural Gas | 895307 | chp
2000 | NY | Combined Heat and Power, Industrial Power | Other Biomass | 3863 | chp
2000 | NY | Combined Heat and Power, Industrial Power | Other Gases | 85658 | chp
2000 | NY | Combined Heat and Power, Industrial Power | Petroleum | 172949 | chp
2000 | NY | Combined Heat and Power, Industrial Power | Wood and Wood Derived Fuels | 257651 | chp
2000 | NY | Combined Heat and Power, Electric Power | Total | 21188097 | TRUE
2000 | NY | Combined Heat and Power, Electric Power | Coal | 892942 | TRUE
2000 | NY | Combined Heat and Power, Electric Power | Natural Gas | 19443053 | TRUE
2000 | NY | Combined Heat and Power, Electric Power | Other Biomass | 567940 | TRUE
2000 | NY | Combined Heat and Power, Electric Power | Other Gases | 23 | TRUE
2000 | NY | Combined Heat and Power, Electric Power | Petroleum | 249147 | TRUE
2000 | NY | Combined Heat and Power, Electric Power | Wood and Wood Derived Fuels | 34992 | TRUE
2000 | NY | Combined Heat and Power, Commercial Power | Total | 619535 | chp
2000 | NY | Combined Heat and Power, Commercial Power | Coal | 26969 | chp
2000 | NY | Combined Heat and Power, Commercial Power | Hydroelectric Conventional | 3778 | chp
2000 | NY | Combined Heat and Power, Commercial Power | Natural Gas | 291391 | chp
2000 | NY | Combined Heat and Power, Commercial Power | Other Biomass | 234873 | chp
2000 | NY | Combined Heat and Power, Commercial Power | Petroleum | 62524 | chp
2000 | OH | Total Electric Power Industry | Total | 149060280 | FALSE
2000 | OH | Total Electric Power Industry | Coal | 129578544 | FALSE
2000 | OH | Total Electric Power Industry | Hydroelectric Conventional | 583048 | FALSE
2000 | OH | Total Electric Power Industry | Natural Gas | 825154 | FALSE
2000 | OH | Total Electric Power Industry | Nuclear | 16781378 | FALSE
2000 | OH | Total Electric Power Industry | Other Biomass | 26849 | FALSE
2000 | OH | Total Electric Power Industry | Other Gases | 290353 | FALSE
2000 | OH | Total Electric Power Industry | Petroleum | 354412 | FALSE
2000 | OH | Total Electric Power Industry | Wood and Wood Derived Fuels | 620542 | FALSE
2000 | OH | Electric Generators, Independent Power Producers | Total | 3156853 | TRUE
2000 | OH | Electric Generators, Independent Power Producers | Coal | 2948583 | TRUE
2000 | OH | Electric Generators, Independent Power Producers | Natural Gas | 172943 | TRUE
2000 | OH | Electric Generators, Independent Power Producers | Other Biomass | 26849 | TRUE
2000 | OH | Electric Generators, Independent Power Producers | Petroleum | 8478 | TRUE
2000 | OH | Electric Generators, Electric Utilities | Total | 144358306 | TRUE
2000 | OH | Electric Generators, Electric Utilities | Coal | 126225740 | TRUE
2000 | OH | Electric Generators, Electric Utilities | Hydroelectric Conventional | 583048 | TRUE
2000 | OH | Electric Generators, Electric Utilities | Natural Gas | 425821 | TRUE
2000 | OH | Electric Generators, Electric Utilities | Nuclear | 16781378 | TRUE
2000 | OH | Electric Generators, Electric Utilities | Other Biomass | 0 | TRUE
2000 | OH | Electric Generators, Electric Utilities | Petroleum | 342319 | TRUE
2000 | OH | Combined Heat and Power, Industrial Power | Total | 1265893 | chp
2000 | OH | Combined Heat and Power, Industrial Power | Coal | 363016 | chp
2000 | OH | Combined Heat and Power, Industrial Power | Natural Gas | 171660 | chp
2000 | OH | Combined Heat and Power, Industrial Power | Other Gases | 153063 | chp
2000 | OH | Combined Heat and Power, Industrial Power | Petroleum | 2039 | chp
2000 | OH | Combined Heat and Power, Industrial Power | Wood and Wood Derived Fuels | 576115 | chp
2000 | OH | Combined Heat and Power, Electric Power | Total | 274511 | TRUE
2000 | OH | Combined Heat and Power, Electric Power | Coal | 41066 | TRUE
2000 | OH | Combined Heat and Power, Electric Power | Natural Gas | 50764 | TRUE
2000 | OH | Combined Heat and Power, Electric Power | Other Gases | 137290 | TRUE
2000 | OH | Combined Heat and Power, Electric Power | Petroleum | 1368 | TRUE
2000 | OH | Combined Heat and Power, Electric Power | Wood and Wood Derived Fuels | 44023 | TRUE
2000 | OH | Combined Heat and Power, Commercial Power | Total | 4717 | chp
2000 | OH | Combined Heat and Power, Commercial Power | Coal | 139 | chp
2000 | OH | Combined Heat and Power, Commercial Power | Natural Gas | 3966 | chp
2000 | OH | Combined Heat and Power, Commercial Power | Petroleum | 208 | chp
2000 | OH | Combined Heat and Power, Commercial Power | Wood and Wood Derived Fuels | 404 | chp
2000 | OK | Total Electric Power Industry | Total | 55571957 | FALSE
2000 | OK | Total Electric Power Industry | Coal | 35658012 | FALSE
2000 | OK | Total Electric Power Industry | Hydroelectric Conventional | 2276933 | FALSE
2000 | OK | Total Electric Power Industry | Natural Gas | 17502576 | FALSE
2000 | OK | Total Electric Power Industry | Other Biomass | 2431 | FALSE
2000 | OK | Total Electric Power Industry | Other Gases | 60616 | FALSE
2000 | OK | Total Electric Power Industry | Petroleum | 52920 | FALSE
2000 | OK | Total Electric Power Industry | Pumped Storage | -127287 | FALSE
2000 | OK | Total Electric Power Industry | Wood and Wood Derived Fuels | 145756 | FALSE
2000 | OK | Electric Generators, Electric Utilities | Total | 51403249 | TRUE
2000 | OK | Electric Generators, Electric Utilities | Coal | 32852645 | TRUE
2000 | OK | Electric Generators, Electric Utilities | Hydroelectric Conventional | 2276933 | TRUE
2000 | OK | Electric Generators, Electric Utilities | Natural Gas | 16354321 | TRUE
2000 | OK | Electric Generators, Electric Utilities | Petroleum | 46637 | TRUE
2000 | OK | Electric Generators, Electric Utilities | Pumped Storage | -127287 | TRUE
2000 | OK | Combined Heat and Power, Industrial Power | Total | 1114854 | chp
2000 | OK | Combined Heat and Power, Industrial Power | Coal | 487028 | chp
2000 | OK | Combined Heat and Power, Industrial Power | Natural Gas | 412740 | chp
2000 | OK | Combined Heat and Power, Industrial Power | Other Biomass | 2431 | chp
2000 | OK | Combined Heat and Power, Industrial Power | Other Gases | 60616 | chp
2000 | OK | Combined Heat and Power, Industrial Power | Petroleum | 6283 | chp
2000 | OK | Combined Heat and Power, Industrial Power | Wood and Wood Derived Fuels | 145756 | chp
2000 | OK | Combined Heat and Power, Electric Power | Total | 3026693 | TRUE
2000 | OK | Combined Heat and Power, Electric Power | Coal | 2318339 | TRUE
2000 | OK | Combined Heat and Power, Electric Power | Natural Gas | 708354 | TRUE
2000 | OK | Combined Heat and Power, Commercial Power | Total | 27161 | chp
2000 | OK | Combined Heat and Power, Commercial Power | Natural Gas | 27161 | chp
2000 | OR | Total Electric Power Industry | Total | 51789975 | FALSE
2000 | OR | Total Electric Power Industry | Coal | 3802760 | FALSE
2000 | OR | Total Electric Power Industry | Hydroelectric Conventional | 38115630 | FALSE
2000 | OR | Total Electric Power Industry | Natural Gas | 9100017 | FALSE
2000 | OR | Total Electric Power Industry | Other Biomass | 95300 | FALSE
2000 | OR | Total Electric Power Industry | Petroleum | 68212 | FALSE
2000 | OR | Total Electric Power Industry | Wind | 66699 | FALSE
2000 | OR | Total Electric Power Industry | Wood and Wood Derived Fuels | 541357 | FALSE
2000 | OR | Electric Generators, Independent Power Producers | Total | 495691 | TRUE
2000 | OR | Electric Generators, Independent Power Producers | Hydroelectric Conventional | 333555 | TRUE
2000 | OR | Electric Generators, Independent Power Producers | Natural Gas | 137 | TRUE
2000 | OR | Electric Generators, Independent Power Producers | Other Biomass | 95300 | TRUE
2000 | OR | Electric Generators, Independent Power Producers | Wind | 66699 | TRUE
2000 | OR | Electric Generators, Electric Utilities | Total | 46059938 | TRUE
2000 | OR | Electric Generators, Electric Utilities | Coal | 3785462 | TRUE
2000 | OR | Electric Generators, Electric Utilities | Hydroelectric Conventional | 37782075 | TRUE
2000 | OR | Electric Generators, Electric Utilities | Natural Gas | 4440363 | TRUE
2000 | OR | Electric Generators, Electric Utilities | Other Biomass | 0 | TRUE
2000 | OR | Electric Generators, Electric Utilities | Petroleum | 52038 | TRUE
2000 | OR | Electric Generators, Electric Utilities | Wood and Wood Derived Fuels | 0 | TRUE
2000 | OR | Combined Heat and Power, Industrial Power | Total | 764268 | chp
2000 | OR | Combined Heat and Power, Industrial Power | Coal | 17298 | chp
2000 | OR | Combined Heat and Power, Industrial Power | Natural Gas | 457949 | chp
2000 | OR | Combined Heat and Power, Industrial Power | Petroleum | 16154 | chp
2000 | OR | Combined Heat and Power, Industrial Power | Wood and Wood Derived Fuels | 272867 | chp
2000 | OR | Combined Heat and Power, Electric Power | Total | 4464196 | TRUE
2000 | OR | Combined Heat and Power, Electric Power | Natural Gas | 4195706 | TRUE
2000 | OR | Combined Heat and Power, Electric Power | Wood and Wood Derived Fuels | 268490 | TRUE
2000 | OR | Combined Heat and Power, Commercial Power | Total | 5882 | chp
2000 | OR | Combined Heat and Power, Commercial Power | Natural Gas | 5862 | chp
2000 | OR | Combined Heat and Power, Commercial Power | Petroleum | 20 | chp
2000 | PA | Total Electric Power Industry | Total | 201687980 | FALSE
2000 | PA | Total Electric Power Industry | Coal | 116212561 | FALSE
2000 | PA | Total Electric Power Industry | Hydroelectric Conventional | 2290232 | FALSE
2000 | PA | Total Electric Power Industry | Natural Gas | 2699072 | FALSE
2000 | PA | Total Electric Power Industry | Nuclear | 73771347 | FALSE
2000 | PA | Total Electric Power Industry | Other | 48751 | FALSE
2000 | PA | Total Electric Power Industry | Other Biomass | 2028662 | FALSE
2000 | PA | Total Electric Power Industry | Other Gases | 597995 | FALSE
2000 | PA | Total Electric Power Industry | Petroleum | 3748155 | FALSE
2000 | PA | Total Electric Power Industry | Pumped Storage | -410596 | FALSE
2000 | PA | Total Electric Power Industry | Wind | 9813 | FALSE
2000 | PA | Total Electric Power Industry | Wood and Wood Derived Fuels | 691988 | FALSE
2000 | PA | Electric Generators, Independent Power Producers | Total | 93923887 | TRUE
2000 | PA | Electric Generators, Independent Power Producers | Coal | 73129889 | TRUE
2000 | PA | Electric Generators, Independent Power Producers | Hydroelectric Conventional | 663345 | TRUE
2000 | PA | Electric Generators, Independent Power Producers | Natural Gas | 256468 | TRUE
2000 | PA | Electric Generators, Independent Power Producers | Nuclear | 16503591 | TRUE
2000 | PA | Electric Generators, Independent Power Producers | Other Biomass | 1654679 | TRUE
2000 | PA | Electric Generators, Independent Power Producers | Other Gases | 2496 | TRUE
2000 | PA | Electric Generators, Independent Power Producers | Petroleum | 1703606 | TRUE
2000 | PA | Electric Generators, Independent Power Producers | Wind | 9813 | TRUE
2000 | PA | Electric Generators, Electric Utilities | Total | 97075771 | TRUE
2000 | PA | Electric Generators, Electric Utilities | Coal | 36704124 | TRUE
2000 | PA | Electric Generators, Electric Utilities | Hydroelectric Conventional | 1626887 | TRUE
2000 | PA | Electric Generators, Electric Utilities | Natural Gas | 231095 | TRUE
2000 | PA | Electric Generators, Electric Utilities | Nuclear | 57267756 | TRUE
2000 | PA | Electric Generators, Electric Utilities | Petroleum | 1656505 | TRUE
2000 | PA | Electric Generators, Electric Utilities | Pumped Storage | -410596 | TRUE
2000 | PA | Combined Heat and Power, Industrial Power | Total | 3702681 | chp
2000 | PA | Combined Heat and Power, Industrial Power | Coal | 1550279 | chp
2000 | PA | Combined Heat and Power, Industrial Power | Natural Gas | 634339 | chp
2000 | PA | Combined Heat and Power, Industrial Power | Other | 48751 | chp
2000 | PA | Combined Heat and Power, Industrial Power | Other Biomass | 70292 | chp
2000 | PA | Combined Heat and Power, Industrial Power | Other Gases | 595499 | chp
2000 | PA | Combined Heat and Power, Industrial Power | Petroleum | 305909 | chp
2000 | PA | Combined Heat and Power, Industrial Power | Wood and Wood Derived Fuels | 497612 | chp
2000 | PA | Combined Heat and Power, Electric Power | Total | 6557648 | TRUE
2000 | PA | Combined Heat and Power, Electric Power | Coal | 4823618 | TRUE
2000 | PA | Combined Heat and Power, Electric Power | Natural Gas | 1380328 | TRUE
2000 | PA | Combined Heat and Power, Electric Power | Other Biomass | 83041 | TRUE
2000 | PA | Combined Heat and Power, Electric Power | Petroleum | 76285 | TRUE
2000 | PA | Combined Heat and Power, Electric Power | Wood and Wood Derived Fuels | 194376 | TRUE
2000 | PA | Combined Heat and Power, Commercial Power | Total | 427993 | chp
2000 | PA | Combined Heat and Power, Commercial Power | Coal | 4651 | chp
2000 | PA | Combined Heat and Power, Commercial Power | Natural Gas | 196842 | chp
2000 | PA | Combined Heat and Power, Commercial Power | Other Biomass | 220650 | chp
2000 | PA | Combined Heat and Power, Commercial Power | Petroleum | 5850 | chp
2000 | RI | Total Electric Power Industry | Total | 5971545 | FALSE
2000 | RI | Total Electric Power Industry | Hydroelectric Conventional | 4867 | FALSE
2000 | RI | Total Electric Power Industry | Natural Gas | 5791814 | FALSE
2000 | RI | Total Electric Power Industry | Other Biomass | 115239 | FALSE
2000 | RI | Total Electric Power Industry | Petroleum | 59625 | FALSE
2000 | RI | Electric Generators, Independent Power Producers | Total | 5406284 | TRUE
2000 | RI | Electric Generators, Independent Power Producers | Hydroelectric Conventional | 4867 | TRUE
2000 | RI | Electric Generators, Independent Power Producers | Natural Gas | 5285721 | TRUE
2000 | RI | Electric Generators, Independent Power Producers | Other Biomass | 115239 | TRUE
2000 | RI | Electric Generators, Independent Power Producers | Petroleum | 457 | TRUE
2000 | RI | Electric Generators, Electric Utilities | Total | 10823 | TRUE
2000 | RI | Electric Generators, Electric Utilities | Hydroelectric Conventional | 0 | TRUE
2000 | RI | Electric Generators, Electric Utilities | Petroleum | 10823 | TRUE
2000 | RI | Combined Heat and Power, Industrial Power | Total | 2311 | chp
2000 | RI | Combined Heat and Power, Industrial Power | Petroleum | 2311 | chp
2000 | RI | Combined Heat and Power, Electric Power | Total | 505561 | TRUE
2000 | RI | Combined Heat and Power, Electric Power | Natural Gas | 493118 | TRUE
2000 | RI | Combined Heat and Power, Electric Power | Petroleum | 12443 | TRUE
2000 | RI | Combined Heat and Power, Commercial Power | Total | 46566 | chp
2000 | RI | Combined Heat and Power, Commercial Power | Natural Gas | 12975 | chp
2000 | RI | Combined Heat and Power, Commercial Power | Petroleum | 33591 | chp
2000 | SC | Total Electric Power Industry | Total | 93346240 | FALSE
2000 | SC | Total Electric Power Industry | Coal | 39208376 | FALSE
2000 | SC | Total Electric Power Industry | Hydroelectric Conventional | 1533490 | FALSE
2000 | SC | Total Electric Power Industry | Natural Gas | 932902 | FALSE
2000 | SC | Total Electric Power Industry | Nuclear | 50887700 | FALSE
2000 | SC | Total Electric Power Industry | Other Biomass | 68681 | FALSE
2000 | SC | Total Electric Power Industry | Other Gases | 888 | FALSE
2000 | SC | Total Electric Power Industry | Petroleum | 445157 | FALSE
2000 | SC | Total Electric Power Industry | Pumped Storage | -1082006 | FALSE
2000 | SC | Total Electric Power Industry | Wood and Wood Derived Fuels | 1351052 | FALSE
2000 | SC | Electric Generators, Independent Power Producers | Total | 179172 | TRUE
2000 | SC | Electric Generators, Independent Power Producers | Hydroelectric Conventional | 35619 | TRUE
2000 | SC | Electric Generators, Independent Power Producers | Natural Gas | 112677 | TRUE
2000 | SC | Electric Generators, Independent Power Producers | Petroleum | 30876 | TRUE
2000 | SC | Electric Generators, Electric Utilities | Total | 90421081 | TRUE
2000 | SC | Electric Generators, Electric Utilities | Coal | 38664405 | TRUE
2000 | SC | Electric Generators, Electric Utilities | Hydroelectric Conventional | 1497013 | TRUE
2000 | SC | Electric Generators, Electric Utilities | Natural Gas | 188038 | TRUE
2000 | SC | Electric Generators, Electric Utilities | Nuclear | 50887700 | TRUE
2000 | SC | Electric Generators, Electric Utilities | Petroleum | 265931 | TRUE
2000 | SC | Electric Generators, Electric Utilities | Pumped Storage | -1082006 | TRUE
2000 | SC | Combined Heat and Power, Industrial Power | Total | 2114101 | chp
2000 | SC | Combined Heat and Power, Industrial Power | Coal | 543971 | chp
2000 | SC | Combined Heat and Power, Industrial Power | Natural Gas | 65009 | chp
2000 | SC | Combined Heat and Power, Industrial Power | Other Biomass | 6147 | chp
2000 | SC | Combined Heat and Power, Industrial Power | Other Gases | 888 | chp
2000 | SC | Combined Heat and Power, Industrial Power | Petroleum | 147034 | chp
2000 | SC | Combined Heat and Power, Industrial Power | Wood and Wood Derived Fuels | 1351052 | chp
2000 | SC | Combined Heat and Power, Electric Power | Total | 564735 | TRUE
2000 | SC | Combined Heat and Power, Electric Power | Natural Gas | 564735 | TRUE
2000 | SC | Combined Heat and Power, Commercial Power | Total | 67151 | chp
2000 | SC | Combined Heat and Power, Commercial Power | Hydroelectric Conventional | 858 | chp
2000 | SC | Combined Heat and Power, Commercial Power | Natural Gas | 2443 | chp
2000 | SC | Combined Heat and Power, Commercial Power | Other Biomass | 62534 | chp
2000 | SC | Combined Heat and Power, Commercial Power | Petroleum | 1316 | chp
2000 | SD | Total Electric Power Industry | Total | 9697337 | FALSE
2000 | SD | Total Electric Power Industry | Coal | 3670576 | FALSE
2000 | SD | Total Electric Power Industry | Hydroelectric Conventional | 5715508 | FALSE
2000 | SD | Total Electric Power Industry | Natural Gas | 259039 | FALSE
2000 | SD | Total Electric Power Industry | Petroleum | 52214 | FALSE
2000 | SD | Electric Generators, Electric Utilities | Total | 9697337 | TRUE
2000 | SD | Electric Generators, Electric Utilities | Coal | 3670576 | TRUE
2000 | SD | Electric Generators, Electric Utilities | Hydroelectric Conventional | 5715508 | TRUE
2000 | SD | Electric Generators, Electric Utilities | Natural Gas | 259039 | TRUE
2000 | SD | Electric Generators, Electric Utilities | Petroleum | 52214 | TRUE
2000 | TN | Total Electric Power Industry | Total | 95838584 | FALSE
2000 | TN | Total Electric Power Industry | Coal | 62219510 | FALSE
2000 | TN | Total Electric Power Industry | Hydroelectric Conventional | 6396209 | FALSE
2000 | TN | Total Electric Power Industry | Natural Gas | 648771 | FALSE
2000 | TN | Total Electric Power Industry | Nuclear | 25824858 | FALSE
2000 | TN | Total Electric Power Industry | Other | 105035 | FALSE
2000 | TN | Total Electric Power Industry | Other Biomass | 38805 | FALSE
2000 | TN | Total Electric Power Industry | Other Gases | 13833 | FALSE
2000 | TN | Total Electric Power Industry | Petroleum | 562170 | FALSE
2000 | TN | Total Electric Power Industry | Pumped Storage | -731451 | FALSE
2000 | TN | Total Electric Power Industry | Wind | 0 | FALSE
2000 | TN | Total Electric Power Industry | Wood and Wood Derived Fuels | 760844 | FALSE
2000 | TN | Electric Generators, Independent Power Producers | Total | 273973 | TRUE
2000 | TN | Electric Generators, Independent Power Producers | Natural Gas | 244746 | TRUE
2000 | TN | Electric Generators, Independent Power Producers | Other Biomass | 29227 | TRUE
2000 | TN | Electric Generators, Electric Utilities | Total | 92311813 | TRUE
2000 | TN | Electric Generators, Electric Utilities | Coal | 60675314 | TRUE
2000 | TN | Electric Generators, Electric Utilities | Hydroelectric Conventional | 5876058 | TRUE
2000 | TN | Electric Generators, Electric Utilities | Natural Gas | 127250 | TRUE
2000 | TN | Electric Generators, Electric Utilities | Nuclear | 25824858 | TRUE
2000 | TN | Electric Generators, Electric Utilities | Petroleum | 539784 | TRUE
2000 | TN | Electric Generators, Electric Utilities | Pumped Storage | -731451 | TRUE
2000 | TN | Electric Generators, Electric Utilities | Wind | 0 | TRUE
2000 | TN | Combined Heat and Power, Industrial Power | Total | 3143260 | chp
2000 | TN | Combined Heat and Power, Industrial Power | Coal | 1491310 | chp
2000 | TN | Combined Heat and Power, Industrial Power | Hydroelectric Conventional | 520151 | chp
2000 | TN | Combined Heat and Power, Industrial Power | Natural Gas | 227730 | chp
2000 | TN | Combined Heat and Power, Industrial Power | Other | 105035 | chp
2000 | TN | Combined Heat and Power, Industrial Power | Other Biomass | 2163 | chp
2000 | TN | Combined Heat and Power, Industrial Power | Other Gases | 13833 | chp
2000 | TN | Combined Heat and Power, Industrial Power | Petroleum | 22340 | chp
2000 | TN | Combined Heat and Power, Industrial Power | Wood and Wood Derived Fuels | 760698 | chp
2000 | TN | Combined Heat and Power, Electric Power | Total | 146 | TRUE
2000 | TN | Combined Heat and Power, Electric Power | Wood and Wood Derived Fuels | 146 | TRUE
2000 | TN | Combined Heat and Power, Commercial Power | Total | 109392 | chp
2000 | TN | Combined Heat and Power, Commercial Power | Coal | 52886 | chp
2000 | TN | Combined Heat and Power, Commercial Power | Natural Gas | 49045 | chp
2000 | TN | Combined Heat and Power, Commercial Power | Other Biomass | 7415 | chp
2000 | TN | Combined Heat and Power, Commercial Power | Petroleum | 46 | chp
2000 | TX | Total Electric Power Industry | Total | 377742365 | FALSE
2000 | TX | Total Electric Power Industry | Coal | 140671964 | FALSE
2000 | TX | Total Electric Power Industry | Hydroelectric Conventional | 828963 | FALSE
2000 | TX | Total Electric Power Industry | Natural Gas | 188733295 | FALSE
2000 | TX | Total Electric Power Industry | Nuclear | 37555807 | FALSE
2000 | TX | Total Electric Power Industry | Other | 1568040 | FALSE
2000 | TX | Total Electric Power Industry | Other Biomass | 126174 | FALSE
2000 | TX | Total Electric Power Industry | Other Gases | 3798047 | FALSE
2000 | TX | Total Electric Power Industry | Petroleum | 2815642 | FALSE
2000 | TX | Total Electric Power Industry | Solar Thermal and Photovoltaic | 41 | FALSE
2000 | TX | Total Electric Power Industry | Wind | 492146 | FALSE
2000 | TX | Total Electric Power Industry | Wood and Wood Derived Fuels | 1152246 | FALSE
2000 | TX | Electric Generators, Independent Power Producers | Total | 10465530 | TRUE
2000 | TX | Electric Generators, Independent Power Producers | Hydroelectric Conventional | 3510 | TRUE
2000 | TX | Electric Generators, Independent Power Producers | Natural Gas | 9905662 | TRUE
2000 | TX | Electric Generators, Independent Power Producers | Other Biomass | 42720 | TRUE
2000 | TX | Electric Generators, Independent Power Producers | Petroleum | 21492 | TRUE
2000 | TX | Electric Generators, Independent Power Producers | Wind | 492146 | TRUE
2000 | TX | Electric Generators, Electric Utilities | Total | 297298634 | TRUE
2000 | TX | Electric Generators, Electric Utilities | Coal | 137876671 | TRUE
2000 | TX | Electric Generators, Electric Utilities | Hydroelectric Conventional | 825453 | TRUE
2000 | TX | Electric Generators, Electric Utilities | Natural Gas | 119840216 | TRUE
2000 | TX | Electric Generators, Electric Utilities | Nuclear | 37555807 | TRUE
2000 | TX | Electric Generators, Electric Utilities | Petroleum | 1200446 | TRUE
2000 | TX | Electric Generators, Electric Utilities | Solar Thermal and Photovoltaic | 41 | TRUE
2000 | TX | Combined Heat and Power, Industrial Power | Total | 40985619 | chp
2000 | TX | Combined Heat and Power, Industrial Power | Coal | 2795293 | chp
2000 | TX | Combined Heat and Power, Industrial Power | Natural Gas | 32741972 | chp
2000 | TX | Combined Heat and Power, Industrial Power | Other | 1464307 | chp
2000 | TX | Combined Heat and Power, Industrial Power | Other Biomass | 55990 | chp
2000 | TX | Combined Heat and Power, Industrial Power | Other Gases | 2561890 | chp
2000 | TX | Combined Heat and Power, Industrial Power | Petroleum | 213921 | chp
2000 | TX | Combined Heat and Power, Industrial Power | Wood and Wood Derived Fuels | 1152246 | chp
2000 | TX | Combined Heat and Power, Electric Power | Total | 28495205 | TRUE
2000 | TX | Combined Heat and Power, Electric Power | Natural Gas | 25763238 | TRUE
2000 | TX | Combined Heat and Power, Electric Power | Other | 103733 | TRUE
2000 | TX | Combined Heat and Power, Electric Power | Other Biomass | 17720 | TRUE
2000 | TX | Combined Heat and Power, Electric Power | Other Gases | 1236157 | TRUE
2000 | TX | Combined Heat and Power, Electric Power | Petroleum | 1374357 | TRUE
2000 | TX | Combined Heat and Power, Commercial Power | Total | 497377 | chp
2000 | TX | Combined Heat and Power, Commercial Power | Natural Gas | 482207 | chp
2000 | TX | Combined Heat and Power, Commercial Power | Other Biomass | 9744 | chp
2000 | TX | Combined Heat and Power, Commercial Power | Petroleum | 5426 | chp
2000 | US-TOTAL | Total Electric Power Industry | Total | 3802105043 | FALSE
2000 | US-TOTAL | Total Electric Power Industry | Coal | 1966264596 | FALSE
2000 | US-TOTAL | Total Electric Power Industry | Geothermal | 14093158 | FALSE
2000 | US-TOTAL | Total Electric Power Industry | Hydroelectric Conventional | 275572597 | FALSE
2000 | US-TOTAL | Total Electric Power Industry | Natural Gas | 601038159 | FALSE
2000 | US-TOTAL | Total Electric Power Industry | Nuclear | 753892940 | FALSE
2000 | US-TOTAL | Total Electric Power Industry | Other | 4793914 | FALSE
2000 | US-TOTAL | Total Electric Power Industry | Other Biomass | 23131314 | FALSE
2000 | US-TOTAL | Total Electric Power Industry | Other Gases | 13954758 | FALSE
2000 | US-TOTAL | Total Electric Power Industry | Petroleum | 111220965 | FALSE
2000 | US-TOTAL | Total Electric Power Industry | Pumped Storage | -5538860 | FALSE
2000 | US-TOTAL | Total Electric Power Industry | Solar Thermal and Photovoltaic | 493375 | FALSE
2000 | US-TOTAL | Total Electric Power Industry | Wind | 5593261 | FALSE
2000 | US-TOTAL | Total Electric Power Industry | Wood and Wood Derived Fuels | 37594866 | FALSE
2000 | US-TOTAL | Electric Generators, Independent Power Producers | Total | 457539887 | TRUE
2000 | US-TOTAL | Electric Generators, Independent Power Producers | Coal | 213956000 | TRUE
2000 | US-TOTAL | Electric Generators, Independent Power Producers | Geothermal | 13941783 | TRUE
2000 | US-TOTAL | Electric Generators, Independent Power Producers | Hydroelectric Conventional | 18182976 | TRUE
2000 | US-TOTAL | Electric Generators, Independent Power Producers | Natural Gas | 108712250 | TRUE
2000 | US-TOTAL | Electric Generators, Independent Power Producers | Nuclear | 48460134 | TRUE
2000 | US-TOTAL | Electric Generators, Independent Power Producers | Other Biomass | 16233673 | TRUE
2000 | US-TOTAL | Electric Generators, Independent Power Producers | Other Gases | 181116 | TRUE
2000 | US-TOTAL | Electric Generators, Independent Power Producers | Petroleum | 25795235 | TRUE
2000 | US-TOTAL | Electric Generators, Independent Power Producers | Pumped Storage | -579296 | TRUE
2000 | US-TOTAL | Electric Generators, Independent Power Producers | Solar Thermal and Photovoltaic | 490832 | TRUE
2000 | US-TOTAL | Electric Generators, Independent Power Producers | Wind | 5564660 | TRUE
2000 | US-TOTAL | Electric Generators, Independent Power Producers | Wood and Wood Derived Fuels | 6600524 | TRUE
2000 | US-TOTAL | Electric Generators, Electric Utilities | Total | 3015383376 | TRUE
2000 | US-TOTAL | Electric Generators, Electric Utilities | Coal | 1696619307 | TRUE
2000 | US-TOTAL | Electric Generators, Electric Utilities | Geothermal | 151375 | TRUE
2000 | US-TOTAL | Electric Generators, Electric Utilities | Hydroelectric Conventional | 253154717 | TRUE
2000 | US-TOTAL | Electric Generators, Electric Utilities | Natural Gas | 290715178 | TRUE
2000 | US-TOTAL | Electric Generators, Electric Utilities | Nuclear | 705432806 | TRUE
2000 | US-TOTAL | Electric Generators, Electric Utilities | Other Biomass | 1358026 | TRUE
2000 | US-TOTAL | Electric Generators, Electric Utilities | Petroleum | 72179917 | TRUE
2000 | US-TOTAL | Electric Generators, Electric Utilities | Pumped Storage | -4959564 | TRUE
2000 | US-TOTAL | Electric Generators, Electric Utilities | Solar Thermal and Photovoltaic | 2543 | TRUE
2000 | US-TOTAL | Electric Generators, Electric Utilities | Wind | 28601 | TRUE
2000 | US-TOTAL | Electric Generators, Electric Utilities | Wood and Wood Derived Fuels | 700470 | TRUE
2000 | US-TOTAL | Combined Heat and Power, Industrial Power | Total | 156673289 | chp
2000 | US-TOTAL | Combined Heat and Power, Industrial Power | Coal | 22055972 | chp
2000 | US-TOTAL | Combined Heat and Power, Industrial Power | Hydroelectric Conventional | 4135155 | chp
2000 | US-TOTAL | Combined Heat and Power, Industrial Power | Natural Gas | 78798437 | chp
2000 | US-TOTAL | Combined Heat and Power, Industrial Power | Other | 4668968 | chp
2000 | US-TOTAL | Combined Heat and Power, Industrial Power | Other Biomass | 839314 | chp
2000 | US-TOTAL | Combined Heat and Power, Industrial Power | Other Gases | 11926758 | chp
2000 | US-TOTAL | Combined Heat and Power, Industrial Power | Petroleum | 5596850 | chp
2000 | US-TOTAL | Combined Heat and Power, Industrial Power | Wood and Wood Derived Fuels | 28651835 | chp
2000 | US-TOTAL | Combined Heat and Power, Electric Power | Total | 164605717 | TRUE
2000 | US-TOTAL | Combined Heat and Power, Electric Power | Coal | 32535983 | TRUE
2000 | US-TOTAL | Combined Heat and Power, Electric Power | Natural Gas | 118550571 | TRUE
2000 | US-TOTAL | Combined Heat and Power, Electric Power | Other | 124885 | TRUE
2000 | US-TOTAL | Combined Heat and Power, Electric Power | Other Biomass | 2715388 | TRUE
2000 | US-TOTAL | Combined Heat and Power, Electric Power | Other Gases | 1846840 | TRUE
2000 | US-TOTAL | Combined Heat and Power, Electric Power | Petroleum | 7216971 | TRUE
2000 | US-TOTAL | Combined Heat and Power, Electric Power | Wood and Wood Derived Fuels | 1615079 | TRUE
2000 | US-TOTAL | Combined Heat and Power, Commercial Power | Total | 7902774 | chp
2000 | US-TOTAL | Combined Heat and Power, Commercial Power | Coal | 1097334 | chp
2000 | US-TOTAL | Combined Heat and Power, Commercial Power | Hydroelectric Conventional | 99749 | chp
2000 | US-TOTAL | Combined Heat and Power, Commercial Power | Natural Gas | 4261723 | chp
2000 | US-TOTAL | Combined Heat and Power, Commercial Power | Other | 61 | chp
2000 | US-TOTAL | Combined Heat and Power, Commercial Power | Other Biomass | 1984913 | chp
2000 | US-TOTAL | Combined Heat and Power, Commercial Power | Other Gases | 44 | chp
2000 | US-TOTAL | Combined Heat and Power, Commercial Power | Petroleum | 431992 | chp
2000 | US-TOTAL | Combined Heat and Power, Commercial Power | Wood and Wood Derived Fuels | 26958 | chp
2000 | UT | Total Electric Power Industry | Total | 36609074 | FALSE
2000 | UT | Total Electric Power Industry | Coal | 34491424 | FALSE
2000 | UT | Total Electric Power Industry | Geothermal | 151843 | FALSE
2000 | UT | Total Electric Power Industry | Hydroelectric Conventional | 746125 | FALSE
2000 | UT | Total Electric Power Industry | Natural Gas | 890228 | FALSE
2000 | UT | Total Electric Power Industry | Other Biomass | 9110 | FALSE
2000 | UT | Total Electric Power Industry | Other Gases | 257857 | FALSE
2000 | UT | Total Electric Power Industry | Petroleum | 57971 | FALSE
2000 | UT | Total Electric Power Industry | Pumped Storage | 4516 | FALSE
2000 | UT | Electric Generators, Independent Power Producers | Total | 439593 | TRUE
2000 | UT | Electric Generators, Independent Power Producers | Coal | 430408 | TRUE
2000 | UT | Electric Generators, Independent Power Producers | Hydroelectric Conventional | 8295 | TRUE
2000 | UT | Electric Generators, Independent Power Producers | Petroleum | 890 | TRUE
2000 | UT | Electric Generators, Electric Utilities | Total | 35827490 | TRUE
2000 | UT | Electric Generators, Electric Utilities | Coal | 34045804 | TRUE
2000 | UT | Electric Generators, Electric Utilities | Geothermal | 151843 | TRUE
2000 | UT | Electric Generators, Electric Utilities | Hydroelectric Conventional | 737830 | TRUE
2000 | UT | Electric Generators, Electric Utilities | Natural Gas | 830557 | TRUE
2000 | UT | Electric Generators, Electric Utilities | Petroleum | 56940 | TRUE
2000 | UT | Electric Generators, Electric Utilities | Pumped Storage | 4516 | TRUE
2000 | UT | Combined Heat and Power, Industrial Power | Total | 308256 | chp
2000 | UT | Combined Heat and Power, Industrial Power | Coal | 15212 | chp
2000 | UT | Combined Heat and Power, Industrial Power | Natural Gas | 35187 | chp
2000 | UT | Combined Heat and Power, Industrial Power | Other Gases | 257857 | chp
2000 | UT | Combined Heat and Power, Electric Power | Total | 9133 | TRUE
2000 | UT | Combined Heat and Power, Electric Power | Other Biomass | 9110 | TRUE
2000 | UT | Combined Heat and Power, Electric Power | Petroleum | 23 | TRUE
2000 | UT | Combined Heat and Power, Commercial Power | Total | 24602 | chp
2000 | UT | Combined Heat and Power, Commercial Power | Natural Gas | 24484 | chp
2000 | UT | Combined Heat and Power, Commercial Power | Petroleum | 118 | chp
2000 | VA | Total Electric Power Industry | Total | 77189370 | FALSE
2000 | VA | Total Electric Power Industry | Coal | 39761316 | FALSE
2000 | VA | Total Electric Power Industry | Hydroelectric Conventional | 711983 | FALSE
2000 | VA | Total Electric Power Industry | Natural Gas | 4653327 | FALSE
2000 | VA | Total Electric Power Industry | Nuclear | 28321091 | FALSE
2000 | VA | Total Electric Power Industry | Other Biomass | 466931 | FALSE
2000 | VA | Total Electric Power Industry | Petroleum | 2938544 | FALSE
2000 | VA | Total Electric Power Industry | Pumped Storage | -1340991 | FALSE
2000 | VA | Total Electric Power Industry | Solar Thermal and Photovoltaic | 0 | FALSE
2000 | VA | Total Electric Power Industry | Wood and Wood Derived Fuels | 1677169 | FALSE
2000 | VA | Electric Generators, Independent Power Producers | Total | 2857726 | TRUE
2000 | VA | Electric Generators, Independent Power Producers | Coal | 106285 | TRUE
2000 | VA | Electric Generators, Independent Power Producers | Hydroelectric Conventional | 49791 | TRUE
2000 | VA | Electric Generators, Independent Power Producers | Natural Gas | 2160804 | TRUE
2000 | VA | Electric Generators, Independent Power Producers | Other Biomass | 92143 | TRUE
2000 | VA | Electric Generators, Independent Power Producers | Petroleum | 122651 | TRUE
2000 | VA | Electric Generators, Independent Power Producers | Wood and Wood Derived Fuels | 326052 | TRUE
2000 | VA | Electric Generators, Electric Utilities | Total | 65842720 | TRUE
2000 | VA | Electric Generators, Electric Utilities | Coal | 33964556 | TRUE
2000 | VA | Electric Generators, Electric Utilities | Hydroelectric Conventional | 649614 | TRUE
2000 | VA | Electric Generators, Electric Utilities | Natural Gas | 1839850 | TRUE
2000 | VA | Electric Generators, Electric Utilities | Nuclear | 28321091 | TRUE
2000 | VA | Electric Generators, Electric Utilities | Petroleum | 2408600 | TRUE
2000 | VA | Electric Generators, Electric Utilities | Pumped Storage | -1340991 | TRUE
2000 | VA | Electric Generators, Electric Utilities | Solar Thermal and Photovoltaic | 0 | TRUE
2000 | VA | Combined Heat and Power, Industrial Power | Total | 2538385 | chp
2000 | VA | Combined Heat and Power, Industrial Power | Coal | 895277 | chp
2000 | VA | Combined Heat and Power, Industrial Power | Hydroelectric Conventional | 12578 | chp
2000 | VA | Combined Heat and Power, Industrial Power | Natural Gas | 151687 | chp
2000 | VA | Combined Heat and Power, Industrial Power | Other Biomass | 4067 | chp
2000 | VA | Combined Heat and Power, Industrial Power | Petroleum | 132567 | chp
2000 | VA | Combined Heat and Power, Industrial Power | Wood and Wood Derived Fuels | 1342209 | chp
2000 | VA | Combined Heat and Power, Electric Power | Total | 5344130 | TRUE
2000 | VA | Combined Heat and Power, Electric Power | Coal | 4782233 | TRUE
2000 | VA | Combined Heat and Power, Electric Power | Natural Gas | 367403 | TRUE
2000 | VA | Combined Heat and Power, Electric Power | Other Biomass | 15238 | TRUE
2000 | VA | Combined Heat and Power, Electric Power | Petroleum | 170348 | TRUE
2000 | VA | Combined Heat and Power, Electric Power | Wood and Wood Derived Fuels | 8908 | TRUE
2000 | VA | Combined Heat and Power, Commercial Power | Total | 606409 | chp
2000 | VA | Combined Heat and Power, Commercial Power | Coal | 12965 | chp
2000 | VA | Combined Heat and Power, Commercial Power | Natural Gas | 133583 | chp
2000 | VA | Combined Heat and Power, Commercial Power | Other Biomass | 355483 | chp
2000 | VA | Combined Heat and Power, Commercial Power | Petroleum | 104378 | chp
2000 | VT | Total Electric Power Industry | Total | 6303014 | FALSE
2000 | VT | Total Electric Power Industry | Hydroelectric Conventional | 1221090 | FALSE
2000 | VT | Total Electric Power Industry | Natural Gas | 90790 | FALSE
2000 | VT | Total Electric Power Industry | Nuclear | 4548065 | FALSE
2000 | VT | Total Electric Power Industry | Other Gases | 22417 | FALSE
2000 | VT | Total Electric Power Industry | Petroleum | 60880 | FALSE
2000 | VT | Total Electric Power Industry | Wind | 12249 | FALSE
2000 | VT | Total Electric Power Industry | Wood and Wood Derived Fuels | 347523 | FALSE
2000 | VT | Electric Generators, Independent Power Producers | Total | 957848 | TRUE
2000 | VT | Electric Generators, Independent Power Producers | Hydroelectric Conventional | 781015 | TRUE
2000 | VT | Electric Generators, Independent Power Producers | Other Gases | 22417 | TRUE
2000 | VT | Electric Generators, Independent Power Producers | Wood and Wood Derived Fuels | 154416 | TRUE
2000 | VT | Electric Generators, Electric Utilities | Total | 5307016 | TRUE
2000 | VT | Electric Generators, Electric Utilities | Hydroelectric Conventional | 419908 | TRUE
2000 | VT | Electric Generators, Electric Utilities | Natural Gas | 90790 | TRUE
2000 | VT | Electric Generators, Electric Utilities | Nuclear | 4548065 | TRUE
2000 | VT | Electric Generators, Electric Utilities | Petroleum | 60660 | TRUE
2000 | VT | Electric Generators, Electric Utilities | Wind | 12249 | TRUE
2000 | VT | Electric Generators, Electric Utilities | Wood and Wood Derived Fuels | 175344 | TRUE
2000 | VT | Combined Heat and Power, Industrial Power | Total | 38150 | chp
2000 | VT | Combined Heat and Power, Industrial Power | Hydroelectric Conventional | 20167 | chp
2000 | VT | Combined Heat and Power, Industrial Power | Petroleum | 220 | chp
2000 | VT | Combined Heat and Power, Industrial Power | Wood and Wood Derived Fuels | 17763 | chp
2000 | WA | Total Electric Power Industry | Total | 108236880 | FALSE
2000 | WA | Total Electric Power Industry | Coal | 9444564 | FALSE
2000 | WA | Total Electric Power Industry | Hydroelectric Conventional | 80262889 | FALSE
2000 | WA | Total Electric Power Industry | Natural Gas | 7700226 | FALSE
2000 | WA | Total Electric Power Industry | Nuclear | 8605232 | FALSE
2000 | WA | Total Electric Power Industry | Other Biomass | 250667 | FALSE
2000 | WA | Total Electric Power Industry | Other Gases | 247892 | FALSE
2000 | WA | Total Electric Power Industry | Petroleum | 484512 | FALSE
2000 | WA | Total Electric Power Industry | Pumped Storage | 0 | FALSE
2000 | WA | Total Electric Power Industry | Wood and Wood Derived Fuels | 1240898 | FALSE
2000 | WA | Electric Generators, Independent Power Producers | Total | 6587551 | TRUE
2000 | WA | Electric Generators, Independent Power Producers | Coal | 6124647 | TRUE
2000 | WA | Electric Generators, Independent Power Producers | Hydroelectric Conventional | 160709 | TRUE
2000 | WA | Electric Generators, Independent Power Producers | Natural Gas | 415 | TRUE
2000 | WA | Electric Generators, Independent Power Producers | Other Biomass | 227349 | TRUE
2000 | WA | Electric Generators, Independent Power Producers | Petroleum | 7252 | TRUE
2000 | WA | Electric Generators, Independent Power Producers | Wood and Wood Derived Fuels | 67179 | TRUE
2000 | WA | Electric Generators, Electric Utilities | Total | 96227037 | TRUE
2000 | WA | Electric Generators, Electric Utilities | Coal | 3284393 | TRUE
2000 | WA | Electric Generators, Electric Utilities | Hydroelectric Conventional | 79999928 | TRUE
2000 | WA | Electric Generators, Electric Utilities | Natural Gas | 3749232 | TRUE
2000 | WA | Electric Generators, Electric Utilities | Nuclear | 8605232 | TRUE
2000 | WA | Electric Generators, Electric Utilities | Other Biomass | 0 | TRUE
2000 | WA | Electric Generators, Electric Utilities | Petroleum | 226078 | TRUE
2000 | WA | Electric Generators, Electric Utilities | Pumped Storage | 0 | TRUE
2000 | WA | Electric Generators, Electric Utilities | Wood and Wood Derived Fuels | 362174 | TRUE
2000 | WA | Combined Heat and Power, Industrial Power | Total | 1251320 | chp
2000 | WA | Combined Heat and Power, Industrial Power | Coal | 30053 | chp
2000 | WA | Combined Heat and Power, Industrial Power | Hydroelectric Conventional | 31841 | chp
2000 | WA | Combined Heat and Power, Industrial Power | Natural Gas | 307080 | chp
2000 | WA | Combined Heat and Power, Industrial Power | Other Biomass | 16029 | chp
2000 | WA | Combined Heat and Power, Industrial Power | Petroleum | 54772 | chp
2000 | WA | Combined Heat and Power, Industrial Power | Wood and Wood Derived Fuels | 811545 | chp
2000 | WA | Combined Heat and Power, Electric Power | Total | 4064720 | TRUE
2000 | WA | Combined Heat and Power, Electric Power | Natural Gas | 3613752 | TRUE
2000 | WA | Combined Heat and Power, Electric Power | Other Biomass | 7289 | TRUE
2000 | WA | Combined Heat and Power, Electric Power | Other Gases | 247892 | TRUE
2000 | WA | Combined Heat and Power, Electric Power | Petroleum | 195787 | TRUE
2000 | WA | Combined Heat and Power, Commercial Power | Total | 106252 | chp
2000 | WA | Combined Heat and Power, Commercial Power | Coal | 5471 | chp
2000 | WA | Combined Heat and Power, Commercial Power | Hydroelectric Conventional | 70411 | chp
2000 | WA | Combined Heat and Power, Commercial Power | Natural Gas | 29747 | chp
2000 | WA | Combined Heat and Power, Commercial Power | Petroleum | 623 | chp
2000 | WI | Total Electric Power Industry | Total | 59644417 | FALSE
2000 | WI | Total Electric Power Industry | Coal | 42302943 | FALSE
2000 | WI | Total Electric Power Industry | Hydroelectric Conventional | 1985634 | FALSE
2000 | WI | Total Electric Power Industry | Natural Gas | 2237475 | FALSE
2000 | WI | Total Electric Power Industry | Nuclear | 11512078 | FALSE
2000 | WI | Total Electric Power Industry | Other Biomass | 310032 | FALSE
2000 | WI | Total Electric Power Industry | Petroleum | 447437 | FALSE
2000 | WI | Total Electric Power Industry | Pumped Storage | 5200 | FALSE
2000 | WI | Total Electric Power Industry | Wind | 2728 | FALSE
2000 | WI | Total Electric Power Industry | Wood and Wood Derived Fuels | 840890 | FALSE
2000 | WI | Electric Generators, Independent Power Producers | Total | 566985 | TRUE
2000 | WI | Electric Generators, Independent Power Producers | Coal | 39523 | TRUE
2000 | WI | Electric Generators, Independent Power Producers | Hydroelectric Conventional | 9950 | TRUE
2000 | WI | Electric Generators, Independent Power Producers | Natural Gas | 339369 | TRUE
2000 | WI | Electric Generators, Independent Power Producers | Other Biomass | 177051 | TRUE
2000 | WI | Electric Generators, Independent Power Producers | Petroleum | 1092 | TRUE
2000 | WI | Electric Generators, Electric Utilities | Total | 55665471 | TRUE
2000 | WI | Electric Generators, Electric Utilities | Coal | 41057919 | TRUE
2000 | WI | Electric Generators, Electric Utilities | Hydroelectric Conventional | 1744201 | TRUE
2000 | WI | Electric Generators, Electric Utilities | Natural Gas | 891998 | TRUE
2000 | WI | Electric Generators, Electric Utilities | Nuclear | 11512078 | TRUE
2000 | WI | Electric Generators, Electric Utilities | Other Biomass | 97304 | TRUE
2000 | WI | Electric Generators, Electric Utilities | Petroleum | 191091 | TRUE
2000 | WI | Electric Generators, Electric Utilities | Pumped Storage | 5200 | TRUE
2000 | WI | Electric Generators, Electric Utilities | Wind | 2728 | TRUE
2000 | WI | Electric Generators, Electric Utilities | Wood and Wood Derived Fuels | 162952 | TRUE
2000 | WI | Combined Heat and Power, Industrial Power | Total | 2529825 | chp
2000 | WI | Combined Heat and Power, Industrial Power | Coal | 1163696 | chp
2000 | WI | Combined Heat and Power, Industrial Power | Hydroelectric Conventional | 227413 | chp
2000 | WI | Combined Heat and Power, Industrial Power | Natural Gas | 213074 | chp
2000 | WI | Combined Heat and Power, Industrial Power | Other Biomass | 8806 | chp
2000 | WI | Combined Heat and Power, Industrial Power | Petroleum | 238898 | chp
2000 | WI | Combined Heat and Power, Industrial Power | Wood and Wood Derived Fuels | 677938 | chp
2000 | WI | Combined Heat and Power, Electric Power | Total | 723405 | TRUE
2000 | WI | Combined Heat and Power, Electric Power | Natural Gas | 700954 | TRUE
2000 | WI | Combined Heat and Power, Electric Power | Other Biomass | 11974 | TRUE
2000 | WI | Combined Heat and Power, Electric Power | Petroleum | 10477 | TRUE
2000 | WI | Combined Heat and Power, Commercial Power | Total | 158731 | chp
2000 | WI | Combined Heat and Power, Commercial Power | Coal | 41805 | chp
2000 | WI | Combined Heat and Power, Commercial Power | Hydroelectric Conventional | 4070 | chp
2000 | WI | Combined Heat and Power, Commercial Power | Natural Gas | 92080 | chp
2000 | WI | Combined Heat and Power, Commercial Power | Other Biomass | 14897 | chp
2000 | WI | Combined Heat and Power, Commercial Power | Petroleum | 5879 | chp
2000 | WV | Total Electric Power Industry | Total | 92865176 | FALSE
2000 | WV | Total Electric Power Industry | Coal | 91202309 | FALSE
2000 | WV | Total Electric Power Industry | Hydroelectric Conventional | 1150903 | FALSE
2000 | WV | Total Electric Power Industry | Natural Gas | 139519 | FALSE
2000 | WV | Total Electric Power Industry | Other | 196 | FALSE
2000 | WV | Total Electric Power Industry | Other Biomass | 14432 | FALSE
2000 | WV | Total Electric Power Industry | Other Gases | 95064 | FALSE
2000 | WV | Total Electric Power Industry | Petroleum | 262753 | FALSE
2000 | WV | Electric Generators, Independent Power Producers | Total | 1039980 | TRUE
2000 | WV | Electric Generators, Independent Power Producers | Coal | 676835 | TRUE
2000 | WV | Electric Generators, Independent Power Producers | Hydroelectric Conventional | 360204 | TRUE
2000 | WV | Electric Generators, Independent Power Producers | Natural Gas | 2941 | TRUE
2000 | WV | Electric Generators, Electric Utilities | Total | 89708609 | TRUE
2000 | WV | Electric Generators, Electric Utilities | Coal | 89060210 | TRUE
2000 | WV | Electric Generators, Electric Utilities | Hydroelectric Conventional | 338012 | TRUE
2000 | WV | Electric Generators, Electric Utilities | Natural Gas | 41941 | TRUE
2000 | WV | Electric Generators, Electric Utilities | Other Biomass | 14432 | TRUE
2000 | WV | Electric Generators, Electric Utilities | Petroleum | 254014 | TRUE
2000 | WV | Combined Heat and Power, Industrial Power | Total | 1665349 | chp
2000 | WV | Combined Heat and Power, Industrial Power | Coal | 1018119 | chp
2000 | WV | Combined Heat and Power, Industrial Power | Hydroelectric Conventional | 452687 | chp
2000 | WV | Combined Heat and Power, Industrial Power | Natural Gas | 90544 | chp
2000 | WV | Combined Heat and Power, Industrial Power | Other | 196 | chp
2000 | WV | Combined Heat and Power, Industrial Power | Other Gases | 95064 | chp
2000 | WV | Combined Heat and Power, Industrial Power | Petroleum | 8739 | chp
2000 | WV | Combined Heat and Power, Electric Power | Total | 451238 | TRUE
2000 | WV | Combined Heat and Power, Electric Power | Coal | 447145 | TRUE
2000 | WV | Combined Heat and Power, Electric Power | Natural Gas | 4093 | TRUE
2000 | WY | Total Electric Power Industry | Total | 45494280 | FALSE
2000 | WY | Total Electric Power Industry | Coal | 43574108 | FALSE
2000 | WY | Total Electric Power Industry | Hydroelectric Conventional | 1011035 | FALSE
2000 | WY | Total Electric Power Industry | Natural Gas | 539136 | FALSE
2000 | WY | Total Electric Power Industry | Other | 76571 | FALSE
2000 | WY | Total Electric Power Industry | Other Gases | 9353 | FALSE
2000 | WY | Total Electric Power Industry | Petroleum | 38166 | FALSE
2000 | WY | Total Electric Power Industry | Wind | 245911 | FALSE
2000 | WY | Electric Generators, Independent Power Producers | Total | 245911 | TRUE
2000 | WY | Electric Generators, Independent Power Producers | Wind | 245911 | TRUE
2000 | WY | Electric Generators, Electric Utilities | Total | 44585709 | TRUE
2000 | WY | Electric Generators, Electric Utilities | Coal | 43355361 | TRUE
2000 | WY | Electric Generators, Electric Utilities | Hydroelectric Conventional | 1011035 | TRUE
2000 | WY | Electric Generators, Electric Utilities | Natural Gas | 184154 | TRUE
2000 | WY | Electric Generators, Electric Utilities | Petroleum | 35159 | TRUE
2000 | WY | Electric Generators, Electric Utilities | Wind | 0 | TRUE
2000 | WY | Combined Heat and Power, Industrial Power | Total | 662660 | chp
2000 | WY | Combined Heat and Power, Industrial Power | Coal | 218747 | chp
2000 | WY | Combined Heat and Power, Industrial Power | Natural Gas | 354982 | chp
2000 | WY | Combined Heat and Power, Industrial Power | Other | 76571 | chp
2000 | WY | Combined Heat and Power, Industrial Power | Other Gases | 9353 | chp
2000 | WY | Combined Heat and Power, Industrial Power | Petroleum | 3007 | chp
2001 | AK | Total Electric Power Industry | Total | 6743766 | FALSE
2001 | AK | Total Electric Power Industry | Coal | 564593 | FALSE
2001 | AK | Total Electric Power Industry | Hydroelectric Conventional | 1345665 | FALSE
2001 | AK | Total Electric Power Industry | Natural Gas | 3895569 | FALSE
2001 | AK | Total Electric Power Industry | Petroleum | 936989 | FALSE
2001 | AK | Total Electric Power Industry | Wind | 950 | FALSE
2001 | AK | Electric Generators, Electric Utilities | Total | 5416191 | TRUE
2001 | AK | Electric Generators, Electric Utilities | Coal | 194008 | TRUE
2001 | AK | Electric Generators, Electric Utilities | Hydroelectric Conventional | 1345665 | TRUE
2001 | AK | Electric Generators, Electric Utilities | Natural Gas | 3027807 | TRUE
2001 | AK | Electric Generators, Electric Utilities | Petroleum | 847761 | TRUE
2001 | AK | Electric Generators, Electric Utilities | Wind | 950 | TRUE
2001 | AK | Combined Heat and Power, Industrial Power | Total | 936915 | chp
2001 | AK | Combined Heat and Power, Industrial Power | Natural Gas | 867762 | chp
2001 | AK | Combined Heat and Power, Industrial Power | Petroleum | 69153 | chp
2001 | AK | Combined Heat and Power, Electric Power | Total | 237305 | TRUE
2001 | AK | Combined Heat and Power, Electric Power | Coal | 233975 | TRUE
2001 | AK | Combined Heat and Power, Electric Power | Petroleum | 3330 | TRUE
2001 | AK | Combined Heat and Power, Commercial Power | Total | 153355 | chp
2001 | AK | Combined Heat and Power, Commercial Power | Coal | 136610 | chp
2001 | AK | Combined Heat and Power, Commercial Power | Petroleum | 16745 | chp
2001 | AL | Total Electric Power Industry | Total | 125345113 | FALSE
2001 | AL | Total Electric Power Industry | Coal | 72198114 | FALSE
2001 | AL | Total Electric Power Industry | Hydroelectric Conventional | 8356382 | FALSE
2001 | AL | Total Electric Power Industry | Natural Gas | 9612682 | FALSE
2001 | AL | Total Electric Power Industry | Nuclear | 30357063 | FALSE
2001 | AL | Total Electric Power Industry | Other | 7812 | FALSE
2001 | AL | Total Electric Power Industry | Other Biomass | 17107 | FALSE
2001 | AL | Total Electric Power Industry | Other Gases | 189147 | FALSE
2001 | AL | Total Electric Power Industry | Petroleum | 434549 | FALSE
2001 | AL | Total Electric Power Industry | Wood and Wood Derived Fuels | 4172257 | FALSE
2001 | AL | Electric Generators, Independent Power Producers | Total | 44733 | TRUE
2001 | AL | Electric Generators, Independent Power Producers | Natural Gas | 44733 | TRUE
2001 | AL | Electric Generators, Electric Utilities | Total | 118744284 | TRUE
2001 | AL | Electric Generators, Electric Utilities | Coal | 71483576 | TRUE
2001 | AL | Electric Generators, Electric Utilities | Hydroelectric Conventional | 8356382 | TRUE
2001 | AL | Electric Generators, Electric Utilities | Natural Gas | 8284663 | TRUE
2001 | AL | Electric Generators, Electric Utilities | Nuclear | 30357063 | TRUE
2001 | AL | Electric Generators, Electric Utilities | Petroleum | 262600 | TRUE
2001 | AL | Combined Heat and Power, Industrial Power | Total | 5858084 | chp
2001 | AL | Combined Heat and Power, Industrial Power | Coal | 446862 | chp
2001 | AL | Combined Heat and Power, Industrial Power | Natural Gas | 1073116 | chp
2001 | AL | Combined Heat and Power, Industrial Power | Other | 7812 | chp
2001 | AL | Combined Heat and Power, Industrial Power | Other Biomass | 17107 | chp
2001 | AL | Combined Heat and Power, Industrial Power | Other Gases | 189147 | chp
2001 | AL | Combined Heat and Power, Industrial Power | Petroleum | 169219 | chp
2001 | AL | Combined Heat and Power, Industrial Power | Wood and Wood Derived Fuels | 3954821 | chp
2001 | AL | Combined Heat and Power, Electric Power | Total | 698012 | TRUE
2001 | AL | Combined Heat and Power, Electric Power | Coal | 267676 | TRUE
2001 | AL | Combined Heat and Power, Electric Power | Natural Gas | 210170 | TRUE
2001 | AL | Combined Heat and Power, Electric Power | Petroleum | 2730 | TRUE
2001 | AL | Combined Heat and Power, Electric Power | Wood and Wood Derived Fuels | 217436 | TRUE
2001 | AR | Total Electric Power Industry | Total | 47192035 | FALSE
2001 | AR | Total Electric Power Industry | Coal | 24764471 | FALSE
2001 | AR | Total Electric Power Industry | Hydroelectric Conventional | 2548250 | FALSE
2001 | AR | Total Electric Power Industry | Natural Gas | 2706900 | FALSE
2001 | AR | Total Electric Power Industry | Nuclear | 14780789 | FALSE
2001 | AR | Total Electric Power Industry | Other | 235 | FALSE
2001 | AR | Total Electric Power Industry | Other Biomass | 7303 | FALSE
2001 | AR | Total Electric Power Industry | Petroleum | 879393 | FALSE
2001 | AR | Total Electric Power Industry | Wood and Wood Derived Fuels | 1504694 | FALSE
2001 | AR | Electric Generators, Independent Power Producers | Total | 30 | TRUE
2001 | AR | Electric Generators, Independent Power Producers | Hydroelectric Conventional | 30 | TRUE
2001 | AR | Electric Generators, Electric Utilities | Total | 44728133 | TRUE
2001 | AR | Electric Generators, Electric Utilities | Coal | 24678344 | TRUE
2001 | AR | Electric Generators, Electric Utilities | Hydroelectric Conventional | 2548220 | TRUE
2001 | AR | Electric Generators, Electric Utilities | Natural Gas | 1874675 | TRUE
2001 | AR | Electric Generators, Electric Utilities | Nuclear | 14780789 | TRUE
2001 | AR | Electric Generators, Electric Utilities | Petroleum | 846105 | TRUE
2001 | AR | Combined Heat and Power, Industrial Power | Total | 1916481 | chp
2001 | AR | Combined Heat and Power, Industrial Power | Coal | 86127 | chp
2001 | AR | Combined Heat and Power, Industrial Power | Natural Gas | 290109 | chp
2001 | AR | Combined Heat and Power, Industrial Power | Other | 235 | chp
2001 | AR | Combined Heat and Power, Industrial Power | Other Biomass | 2028 | chp
2001 | AR | Combined Heat and Power, Industrial Power | Petroleum | 33288 | chp
2001 | AR | Combined Heat and Power, Industrial Power | Wood and Wood Derived Fuels | 1504694 | chp
2001 | AR | Combined Heat and Power, Electric Power | Total | 538783 | TRUE
2001 | AR | Combined Heat and Power, Electric Power | Natural Gas | 538783 | TRUE
2001 | AR | Combined Heat and Power, Electric Power | Petroleum | 0 | TRUE
2001 | AR | Combined Heat and Power, Commercial Power | Total | 8608 | chp
2001 | AR | Combined Heat and Power, Commercial Power | Natural Gas | 3333 | chp
2001 | AR | Combined Heat and Power, Commercial Power | Other Biomass | 5275 | chp
2001 | AZ | Total Electric Power Industry | Total | 89911272 | FALSE
2001 | AZ | Total Electric Power Industry | Coal | 40061494 | FALSE
2001 | AZ | Total Electric Power Industry | Hydroelectric Conventional | 7623565 | FALSE
2001 | AZ | Total Electric Power Industry | Natural Gas | 12872200 | FALSE
2001 | AZ | Total Electric Power Industry | Nuclear | 28724076 | FALSE
2001 | AZ | Total Electric Power Industry | Other Biomass | 38948 | FALSE
2001 | AZ | Total Electric Power Industry | Petroleum | 314206 | FALSE
2001 | AZ | Total Electric Power Industry | Pumped Storage | 276294 | FALSE
2001 | AZ | Total Electric Power Industry | Solar Thermal and Photovoltaic | 489 | FALSE
2001 | AZ | Electric Generators, Independent Power Producers | Total | 3289871 | TRUE
2001 | AZ | Electric Generators, Independent Power Producers | Natural Gas | 3289871 | TRUE
2001 | AZ | Electric Generators, Electric Utilities | Total | 85807868 | TRUE
2001 | AZ | Electric Generators, Electric Utilities | Coal | 39731623 | TRUE
2001 | AZ | Electric Generators, Electric Utilities | Hydroelectric Conventional | 7623565 | TRUE
2001 | AZ | Electric Generators, Electric Utilities | Natural Gas | 9106433 | TRUE
2001 | AZ | Electric Generators, Electric Utilities | Nuclear | 28724076 | TRUE
2001 | AZ | Electric Generators, Electric Utilities | Other Biomass | 33601 | TRUE
2001 | AZ | Electric Generators, Electric Utilities | Petroleum | 311787 | TRUE
2001 | AZ | Electric Generators, Electric Utilities | Pumped Storage | 276294 | TRUE
2001 | AZ | Electric Generators, Electric Utilities | Solar Thermal and Photovoltaic | 489 | TRUE
2001 | AZ | Combined Heat and Power, Industrial Power | Total | 331912 | chp
2001 | AZ | Combined Heat and Power, Industrial Power | Coal | 329871 | chp
2001 | AZ | Combined Heat and Power, Industrial Power | Natural Gas | 253 | chp
2001 | AZ | Combined Heat and Power, Industrial Power | Petroleum | 1788 | chp
2001 | AZ | Combined Heat and Power, Electric Power | Total | 458815 | TRUE
2001 | AZ | Combined Heat and Power, Electric Power | Natural Gas | 458815 | TRUE
2001 | AZ | Combined Heat and Power, Commercial Power | Total | 22806 | chp
2001 | AZ | Combined Heat and Power, Commercial Power | Natural Gas | 16828 | chp
2001 | AZ | Combined Heat and Power, Commercial Power | Other Biomass | 5347 | chp
2001 | AZ | Combined Heat and Power, Commercial Power | Petroleum | 631 | chp
2001 | CA | Total Electric Power Industry | Total | 198596075 | FALSE
2001 | CA | Total Electric Power Industry | Coal | 2232851 | FALSE
2001 | CA | Total Electric Power Industry | Geothermal | 12181294 | FALSE
2001 | CA | Total Electric Power Industry | Hydroelectric Conventional | 25541776 | FALSE
2001 | CA | Total Electric Power Industry | Natural Gas | 111932271 | FALSE
2001 | CA | Total Electric Power Industry | Nuclear | 33219520 | FALSE
2001 | CA | Total Electric Power Industry | Other | 204338 | FALSE
2001 | CA | Total Electric Power Industry | Other Biomass | 2082536 | FALSE
2001 | CA | Total Electric Power Industry | Other Gases | 1130499 | FALSE
2001 | CA | Total Electric Power Industry | Petroleum | 3054893 | FALSE
2001 | CA | Total Electric Power Industry | Pumped Storage | -349689 | FALSE
2001 | CA | Total Electric Power Industry | Solar Thermal and Photovoltaic | 542271 | FALSE
2001 | CA | Total Electric Power Industry | Wind | 3499738 | FALSE
2001 | CA | Total Electric Power Industry | Wood and Wood Derived Fuels | 3323777 | FALSE
2001 | CA | Electric Generators, Independent Power Producers | Total | 88665139 | TRUE
2001 | CA | Electric Generators, Independent Power Producers | Geothermal | 12181583 | TRUE
2001 | CA | Electric Generators, Independent Power Producers | Hydroelectric Conventional | 723934 | TRUE
2001 | CA | Electric Generators, Independent Power Producers | Natural Gas | 66714175 | TRUE
2001 | CA | Electric Generators, Independent Power Producers | Other | 186929 | TRUE
2001 | CA | Electric Generators, Independent Power Producers | Other Biomass | 1552848 | TRUE
2001 | CA | Electric Generators, Independent Power Producers | Other Gases | 0 | TRUE
2001 | CA | Electric Generators, Independent Power Producers | Petroleum | 1375306 | TRUE
2001 | CA | Electric Generators, Independent Power Producers | Solar Thermal and Photovoltaic | 539429 | TRUE
2001 | CA | Electric Generators, Independent Power Producers | Wind | 3492602 | TRUE
2001 | CA | Electric Generators, Independent Power Producers | Wood and Wood Derived Fuels | 1898333 | TRUE
2001 | CA | Electric Generators, Electric Utilities | Total | 70132656 | TRUE
2001 | CA | Electric Generators, Electric Utilities | Geothermal | -289 | TRUE
2001 | CA | Electric Generators, Electric Utilities | Hydroelectric Conventional | 24817842 | TRUE
2001 | CA | Electric Generators, Electric Utilities | Natural Gas | 11918703 | TRUE
2001 | CA | Electric Generators, Electric Utilities | Nuclear | 33219520 | TRUE
2001 | CA | Electric Generators, Electric Utilities | Other Biomass | 199900 | TRUE
2001 | CA | Electric Generators, Electric Utilities | Other Gases | 0 | TRUE
2001 | CA | Electric Generators, Electric Utilities | Petroleum | 316691 | TRUE
2001 | CA | Electric Generators, Electric Utilities | Pumped Storage | -349689 | TRUE
2001 | CA | Electric Generators, Electric Utilities | Solar Thermal and Photovoltaic | 2842 | TRUE
2001 | CA | Electric Generators, Electric Utilities | Wind | 7136 | TRUE
2001 | CA | Combined Heat and Power, Industrial Power | Total | 16668553 | chp
2001 | CA | Combined Heat and Power, Industrial Power | Coal | 484726 | chp
2001 | CA | Combined Heat and Power, Industrial Power | Natural Gas | 13194621 | chp
2001 | CA | Combined Heat and Power, Industrial Power | Other | 16733 | chp
2001 | CA | Combined Heat and Power, Industrial Power | Other Biomass | 26230 | chp
2001 | CA | Combined Heat and Power, Industrial Power | Other Gases | 1129441 | chp
2001 | CA | Combined Heat and Power, Industrial Power | Petroleum | 596236 | chp
2001 | CA | Combined Heat and Power, Industrial Power | Wood and Wood Derived Fuels | 1220566 | chp
2001 | CA | Combined Heat and Power, Electric Power | Total | 21304836 | TRUE
2001 | CA | Combined Heat and Power, Electric Power | Coal | 1748125 | TRUE
2001 | CA | Combined Heat and Power, Electric Power | Natural Gas | 18505756 | TRUE
2001 | CA | Combined Heat and Power, Electric Power | Other | 676 | TRUE
2001 | CA | Combined Heat and Power, Electric Power | Other Biomass | 78515 | TRUE
2001 | CA | Combined Heat and Power, Electric Power | Other Gases | 1052 | TRUE
2001 | CA | Combined Heat and Power, Electric Power | Petroleum | 765834 | TRUE
2001 | CA | Combined Heat and Power, Electric Power | Wood and Wood Derived Fuels | 204878 | TRUE
2001 | CA | Combined Heat and Power, Commercial Power | Total | 1824891 | chp
2001 | CA | Combined Heat and Power, Commercial Power | Natural Gas | 1599016 | chp
2001 | CA | Combined Heat and Power, Commercial Power | Other Biomass | 225043 | chp
2001 | CA | Combined Heat and Power, Commercial Power | Other Gases | 6 | chp
2001 | CA | Combined Heat and Power, Commercial Power | Petroleum | 826 | chp
2001 | CO | Total Electric Power Industry | Total | 46876002 | FALSE
2001 | CO | Total Electric Power Industry | Coal | 35951028 | FALSE
2001 | CO | Total Electric Power Industry | Hydroelectric Conventional | 1494697 | FALSE
2001 | CO | Total Electric Power Industry | Natural Gas | 9391787 | FALSE
2001 | CO | Total Electric Power Industry | Other | 0 | FALSE
2001 | CO | Total Electric Power Industry | Other Biomass | 64203 | FALSE
2001 | CO | Total Electric Power Industry | Petroleum | 176229 | FALSE
2001 | CO | Total Electric Power Industry | Pumped Storage | -250582 | FALSE
2001 | CO | Total Electric Power Industry | Wind | 48640 | FALSE
2001 | CO | Electric Generators, Independent Power Producers | Total | 1666885 | TRUE
2001 | CO | Electric Generators, Independent Power Producers | Hydroelectric Conventional | 22070 | TRUE
2001 | CO | Electric Generators, Independent Power Producers | Natural Gas | 1634939 | TRUE
2001 | CO | Electric Generators, Independent Power Producers | Wind | 9876 | TRUE
2001 | CO | Electric Generators, Electric Utilities | Total | 41957723 | TRUE
2001 | CO | Electric Generators, Electric Utilities | Coal | 35654162 | TRUE
2001 | CO | Electric Generators, Electric Utilities | Hydroelectric Conventional | 1472627 | TRUE
2001 | CO | Electric Generators, Electric Utilities | Natural Gas | 4884010 | TRUE
2001 | CO | Electric Generators, Electric Utilities | Other | 0 | TRUE
2001 | CO | Electric Generators, Electric Utilities | Other Biomass | 0 | TRUE
2001 | CO | Electric Generators, Electric Utilities | Petroleum | 158742 | TRUE
2001 | CO | Electric Generators, Electric Utilities | Pumped Storage | -250582 | TRUE
2001 | CO | Electric Generators, Electric Utilities | Wind | 38764 | TRUE
2001 | CO | Combined Heat and Power, Industrial Power | Total | 81787 | chp
2001 | CO | Combined Heat and Power, Industrial Power | Natural Gas | 64801 | chp
2001 | CO | Combined Heat and Power, Industrial Power | Petroleum | 16986 | chp
2001 | CO | Combined Heat and Power, Electric Power | Total | 2957506 | TRUE
2001 | CO | Combined Heat and Power, Electric Power | Coal | 296866 | TRUE
2001 | CO | Combined Heat and Power, Electric Power | Natural Gas | 2628037 | TRUE
2001 | CO | Combined Heat and Power, Electric Power | Other Biomass | 32102 | TRUE
2001 | CO | Combined Heat and Power, Electric Power | Petroleum | 501 | TRUE
2001 | CO | Combined Heat and Power, Commercial Power | Total | 212101 | chp
2001 | CO | Combined Heat and Power, Commercial Power | Natural Gas | 180000 | chp
2001 | CO | Combined Heat and Power, Commercial Power | Other Biomass | 32101 | chp
2001 | CT | Total Electric Power Industry | Total | 30490646 | FALSE
2001 | CT | Total Electric Power Industry | Coal | 3735782 | FALSE
2001 | CT | Total Electric Power Industry | Hydroelectric Conventional | 286373 | FALSE
2001 | CT | Total Electric Power Industry | Natural Gas | 4088228 | FALSE
2001 | CT | Total Electric Power Industry | Nuclear | 15427767 | FALSE
2001 | CT | Total Electric Power Industry | Other | 869139 | FALSE
2001 | CT | Total Electric Power Industry | Other Biomass | 908924 | FALSE
2001 | CT | Total Electric Power Industry | Other Gases | 1498 | FALSE
2001 | CT | Total Electric Power Industry | Petroleum | 5172935 | FALSE
2001 | CT | Total Electric Power Industry | Pumped Storage | 0 | FALSE
2001 | CT | Electric Generators, Independent Power Producers | Total | 25296121 | TRUE
2001 | CT | Electric Generators, Independent Power Producers | Coal | 2352652 | TRUE
2001 | CT | Electric Generators, Independent Power Producers | Hydroelectric Conventional | 257308 | TRUE
2001 | CT | Electric Generators, Independent Power Producers | Natural Gas | 3150656 | TRUE
2001 | CT | Electric Generators, Independent Power Producers | Nuclear | 12798026 | TRUE
2001 | CT | Electric Generators, Independent Power Producers | Other | 805934 | TRUE
2001 | CT | Electric Generators, Independent Power Producers | Other Biomass | 825141 | TRUE
2001 | CT | Electric Generators, Independent Power Producers | Other Gases | 1498 | TRUE
2001 | CT | Electric Generators, Independent Power Producers | Petroleum | 5104906 | TRUE
2001 | CT | Electric Generators, Independent Power Producers | Pumped Storage | 0 | TRUE
2001 | CT | Electric Generators, Electric Utilities | Total | 2816826 | TRUE
2001 | CT | Electric Generators, Electric Utilities | Hydroelectric Conventional | 29065 | TRUE
2001 | CT | Electric Generators, Electric Utilities | Natural Gas | 0 | TRUE
2001 | CT | Electric Generators, Electric Utilities | Nuclear | 2629741 | TRUE
2001 | CT | Electric Generators, Electric Utilities | Other | 63205 | TRUE
2001 | CT | Electric Generators, Electric Utilities | Other Biomass | 83783 | TRUE
2001 | CT | Electric Generators, Electric Utilities | Petroleum | 11032 | TRUE
2001 | CT | Combined Heat and Power, Industrial Power | Total | 256479 | chp
2001 | CT | Combined Heat and Power, Industrial Power | Natural Gas | 213423 | chp
2001 | CT | Combined Heat and Power, Industrial Power | Petroleum | 43056 | chp
2001 | CT | Combined Heat and Power, Electric Power | Total | 2080288 | TRUE
2001 | CT | Combined Heat and Power, Electric Power | Coal | 1383130 | TRUE
2001 | CT | Combined Heat and Power, Electric Power | Natural Gas | 689388 | TRUE
2001 | CT | Combined Heat and Power, Electric Power | Petroleum | 7770 | TRUE
2001 | CT | Combined Heat and Power, Commercial Power | Total | 40932 | chp
2001 | CT | Combined Heat and Power, Commercial Power | Natural Gas | 34761 | chp
2001 | CT | Combined Heat and Power, Commercial Power | Petroleum | 6171 | chp
2001 | DC | Total Electric Power Industry | Total | 123239 | FALSE
2001 | DC | Total Electric Power Industry | Petroleum | 123239 | FALSE
2001 | DC | Electric Generators, Independent Power Producers | Total | 123239 | TRUE
2001 | DC | Electric Generators, Independent Power Producers | Petroleum | 123239 | TRUE
2001 | DE | Total Electric Power Industry | Total | 6807684 | FALSE
2001 | DE | Total Electric Power Industry | Coal | 3368507 | FALSE
2001 | DE | Total Electric Power Industry | Natural Gas | 1575486 | FALSE
2001 | DE | Total Electric Power Industry | Other Gases | 157062 | FALSE
2001 | DE | Total Electric Power Industry | Petroleum | 1706629 | FALSE
2001 | DE | Electric Generators, Independent Power Producers | Total | 4428572 | TRUE
2001 | DE | Electric Generators, Independent Power Producers | Coal | 1661637 | TRUE
2001 | DE | Electric Generators, Independent Power Producers | Natural Gas | 1538775 | TRUE
2001 | DE | Electric Generators, Independent Power Producers | Petroleum | 1228160 | TRUE
2001 | DE | Electric Generators, Electric Utilities | Total | 1872053 | TRUE
2001 | DE | Electric Generators, Electric Utilities | Coal | 1626254 | TRUE
2001 | DE | Electric Generators, Electric Utilities | Natural Gas | 36711 | TRUE
2001 | DE | Electric Generators, Electric Utilities | Petroleum | 209088 | TRUE
2001 | DE | Combined Heat and Power, Industrial Power | Total | 507059 | chp
2001 | DE | Combined Heat and Power, Industrial Power | Coal | 80616 | chp
2001 | DE | Combined Heat and Power, Industrial Power | Other Gases | 157062 | chp
2001 | DE | Combined Heat and Power, Industrial Power | Petroleum | 269381 | chp
2001 | FL | Total Electric Power Industry | Total | 190945344 | FALSE
2001 | FL | Total Electric Power Industry | Coal | 68227738 | FALSE
2001 | FL | Total Electric Power Industry | Hydroelectric Conventional | 147718 | FALSE
2001 | FL | Total Electric Power Industry | Natural Gas | 43569805 | FALSE
2001 | FL | Total Electric Power Industry | Nuclear | 31583404 | FALSE
2001 | FL | Total Electric Power Industry | Other | 3046349 | FALSE
2001 | FL | Total Electric Power Industry | Other Biomass | 1961521 | FALSE
2001 | FL | Total Electric Power Industry | Other Gases | 634 | FALSE
2001 | FL | Total Electric Power Industry | Petroleum | 40579939 | FALSE
2001 | FL | Total Electric Power Industry | Wood and Wood Derived Fuels | 1828236 | FALSE
2001 | FL | Electric Generators, Independent Power Producers | Total | 5674634 | TRUE
2001 | FL | Electric Generators, Independent Power Producers | Natural Gas | 1321001 | TRUE
2001 | FL | Electric Generators, Independent Power Producers | Other | 1238586 | TRUE
2001 | FL | Electric Generators, Independent Power Producers | Other Biomass | 1666329 | TRUE
2001 | FL | Electric Generators, Independent Power Producers | Other Gases | 634 | TRUE
2001 | FL | Electric Generators, Independent Power Producers | Petroleum | 1230697 | TRUE
2001 | FL | Electric Generators, Independent Power Producers | Wood and Wood Derived Fuels | 217387 | TRUE
2001 | FL | Electric Generators, Electric Utilities | Total | 170966177 | TRUE
2001 | FL | Electric Generators, Electric Utilities | Coal | 63090794 | TRUE
2001 | FL | Electric Generators, Electric Utilities | Hydroelectric Conventional | 147718 | TRUE
2001 | FL | Electric Generators, Electric Utilities | Natural Gas | 36943903 | TRUE
2001 | FL | Electric Generators, Electric Utilities | Nuclear | 31583404 | TRUE
2001 | FL | Electric Generators, Electric Utilities | Other | 10383 | TRUE
2001 | FL | Electric Generators, Electric Utilities | Other Biomass | 114577 | TRUE
2001 | FL | Electric Generators, Electric Utilities | Petroleum | 39075398 | TRUE
2001 | FL | Combined Heat and Power, Industrial Power | Total | 5240366 | chp
2001 | FL | Combined Heat and Power, Industrial Power | Coal | 306625 | chp
2001 | FL | Combined Heat and Power, Industrial Power | Natural Gas | 1120813 | chp
2001 | FL | Combined Heat and Power, Industrial Power | Other | 1792826 | chp
2001 | FL | Combined Heat and Power, Industrial Power | Other Biomass | 135423 | chp
2001 | FL | Combined Heat and Power, Industrial Power | Petroleum | 273830 | chp
2001 | FL | Combined Heat and Power, Industrial Power | Wood and Wood Derived Fuels | 1610849 | chp
2001 | FL | Combined Heat and Power, Electric Power | Total | 8956927 | TRUE
2001 | FL | Combined Heat and Power, Electric Power | Coal | 4830319 | TRUE
2001 | FL | Combined Heat and Power, Electric Power | Natural Gas | 4116003 | TRUE
2001 | FL | Combined Heat and Power, Electric Power | Other | 4554 | TRUE
2001 | FL | Combined Heat and Power, Electric Power | Other Biomass | 6037 | TRUE
2001 | FL | Combined Heat and Power, Electric Power | Petroleum | 14 | TRUE
2001 | FL | Combined Heat and Power, Commercial Power | Total | 107240 | chp
2001 | FL | Combined Heat and Power, Commercial Power | Natural Gas | 68085 | chp
2001 | FL | Combined Heat and Power, Commercial Power | Other Biomass | 39155 | chp
2001 | GA | Total Electric Power Industry | Total | 118316789 | FALSE
2001 | GA | Total Electric Power Industry | Coal | 74561181 | FALSE
2001 | GA | Total Electric Power Industry | Hydroelectric Conventional | 2596427 | FALSE
2001 | GA | Total Electric Power Industry | Natural Gas | 3865873 | FALSE
2001 | GA | Total Electric Power Industry | Nuclear | 33681769 | FALSE
2001 | GA | Total Electric Power Industry | Other | 7956 | FALSE
2001 | GA | Total Electric Power Industry | Other Biomass | 28420 | FALSE
2001 | GA | Total Electric Power Industry | Petroleum | 1170539 | FALSE
2001 | GA | Total Electric Power Industry | Pumped Storage | -569710 | FALSE
2001 | GA | Total Electric Power Industry | Wood and Wood Derived Fuels | 2974334 | FALSE
2001 | GA | Electric Generators, Independent Power Producers | Total | 1847371 | TRUE
2001 | GA | Electric Generators, Independent Power Producers | Hydroelectric Conventional | 2205 | TRUE
2001 | GA | Electric Generators, Independent Power Producers | Natural Gas | 1761824 | TRUE
2001 | GA | Electric Generators, Independent Power Producers | Other Biomass | 19407 | TRUE
2001 | GA | Electric Generators, Independent Power Producers | Petroleum | 63935 | TRUE
2001 | GA | Electric Generators, Electric Utilities | Total | 110564676 | TRUE
2001 | GA | Electric Generators, Electric Utilities | Coal | 73443695 | TRUE
2001 | GA | Electric Generators, Electric Utilities | Hydroelectric Conventional | 2564955 | TRUE
2001 | GA | Electric Generators, Electric Utilities | Natural Gas | 1168337 | TRUE
2001 | GA | Electric Generators, Electric Utilities | Nuclear | 33681769 | TRUE
2001 | GA | Electric Generators, Electric Utilities | Petroleum | 275630 | TRUE
2001 | GA | Electric Generators, Electric Utilities | Pumped Storage | -569710 | TRUE
2001 | GA | Combined Heat and Power, Industrial Power | Total | 5515837 | chp
2001 | GA | Combined Heat and Power, Industrial Power | Coal | 1117486 | chp
2001 | GA | Combined Heat and Power, Industrial Power | Hydroelectric Conventional | 29267 | chp
2001 | GA | Combined Heat and Power, Industrial Power | Natural Gas | 551418 | chp
2001 | GA | Combined Heat and Power, Industrial Power | Other | 7956 | chp
2001 | GA | Combined Heat and Power, Industrial Power | Other Biomass | 9013 | chp
2001 | GA | Combined Heat and Power, Industrial Power | Petroleum | 826363 | chp
2001 | GA | Combined Heat and Power, Industrial Power | Wood and Wood Derived Fuels | 2974334 | chp
2001 | GA | Combined Heat and Power, Electric Power | Total | 386085 | TRUE
2001 | GA | Combined Heat and Power, Electric Power | Natural Gas | 384294 | TRUE
2001 | GA | Combined Heat and Power, Electric Power | Petroleum | 1791 | TRUE
2001 | GA | Combined Heat and Power, Commercial Power | Total | 2820 | chp
2001 | GA | Combined Heat and Power, Commercial Power | Natural Gas | 0 | chp
2001 | GA | Combined Heat and Power, Commercial Power | Petroleum | 2820 | chp
2001 | HI | Total Electric Power Industry | Total | 10633093 | FALSE
2001 | HI | Total Electric Power Industry | Coal | 1604764 | FALSE
2001 | HI | Total Electric Power Industry | Geothermal | 206592 | FALSE
2001 | HI | Total Electric Power Industry | Hydroelectric Conventional | 100750 | FALSE
2001 | HI | Total Electric Power Industry | Natural Gas | 0 | FALSE
2001 | HI | Total Electric Power Industry | Other | 169478 | FALSE
2001 | HI | Total Electric Power Industry | Other Biomass | 287708 | FALSE
2001 | HI | Total Electric Power Industry | Other Gases | 37855 | FALSE
2001 | HI | Total Electric Power Industry | Petroleum | 8223824 | FALSE
2001 | HI | Total Electric Power Industry | Wind | 2122 | FALSE
2001 | HI | Electric Generators, Independent Power Producers | Total | 521236 | TRUE
2001 | HI | Electric Generators, Independent Power Producers | Geothermal | 206592 | TRUE
2001 | HI | Electric Generators, Independent Power Producers | Hydroelectric Conventional | 32150 | TRUE
2001 | HI | Electric Generators, Independent Power Producers | Other | 118288 | TRUE
2001 | HI | Electric Generators, Independent Power Producers | Other Biomass | 164194 | TRUE
2001 | HI | Electric Generators, Independent Power Producers | Wind | 12 | TRUE
2001 | HI | Electric Generators, Electric Utilities | Total | 6383088 | TRUE
2001 | HI | Electric Generators, Electric Utilities | Hydroelectric Conventional | 18132 | TRUE
2001 | HI | Electric Generators, Electric Utilities | Petroleum | 6362846 | TRUE
2001 | HI | Electric Generators, Electric Utilities | Wind | 2110 | TRUE
2001 | HI | Combined Heat and Power, Industrial Power | Total | 503786 | chp
2001 | HI | Combined Heat and Power, Industrial Power | Coal | 44826 | chp
2001 | HI | Combined Heat and Power, Industrial Power | Hydroelectric Conventional | 50468 | chp
2001 | HI | Combined Heat and Power, Industrial Power | Other | 51189 | chp
2001 | HI | Combined Heat and Power, Industrial Power | Other Biomass | 123515 | chp
2001 | HI | Combined Heat and Power, Industrial Power | Other Gases | 37855 | chp
2001 | HI | Combined Heat and Power, Industrial Power | Petroleum | 195933 | chp
2001 | HI | Combined Heat and Power, Electric Power | Total | 3224983 | TRUE
2001 | HI | Combined Heat and Power, Electric Power | Coal | 1559938 | TRUE
2001 | HI | Combined Heat and Power, Electric Power | Natural Gas | 0 | TRUE
2001 | HI | Combined Heat and Power, Electric Power | Petroleum | 1665045 | TRUE
2001 | IA | Total Electric Power Industry | Total | 40658512 | FALSE
2001 | IA | Total Electric Power Industry | Coal | 34665095 | FALSE
2001 | IA | Total Electric Power Industry | Hydroelectric Conventional | 845154 | FALSE
2001 | IA | Total Electric Power Industry | Natural Gas | 592852 | FALSE
2001 | IA | Total Electric Power Industry | Nuclear | 3852722 | FALSE
2001 | IA | Total Electric Power Industry | Other | 8449 | FALSE
2001 | IA | Total Electric Power Industry | Other Biomass | 103748 | FALSE
2001 | IA | Total Electric Power Industry | Petroleum | 102628 | FALSE
2001 | IA | Total Electric Power Industry | Wind | 487864 | FALSE
2001 | IA | Electric Generators, Independent Power Producers | Total | 495183 | TRUE
2001 | IA | Electric Generators, Independent Power Producers | Hydroelectric Conventional | 14896 | TRUE
2001 | IA | Electric Generators, Independent Power Producers | Petroleum | 2836 | TRUE
2001 | IA | Electric Generators, Independent Power Producers | Wind | 477451 | TRUE
2001 | IA | Electric Generators, Electric Utilities | Total | 38755520 | TRUE
2001 | IA | Electric Generators, Electric Utilities | Coal | 33471603 | TRUE
2001 | IA | Electric Generators, Electric Utilities | Hydroelectric Conventional | 830258 | TRUE
2001 | IA | Electric Generators, Electric Utilities | Natural Gas | 454476 | TRUE
2001 | IA | Electric Generators, Electric Utilities | Nuclear | 3852722 | TRUE
2001 | IA | Electric Generators, Electric Utilities | Other | 7708 | TRUE
2001 | IA | Electric Generators, Electric Utilities | Other Biomass | 33544 | TRUE
2001 | IA | Electric Generators, Electric Utilities | Petroleum | 94796 | TRUE
2001 | IA | Electric Generators, Electric Utilities | Wind | 10413 | TRUE
2001 | IA | Combined Heat and Power, Industrial Power | Total | 1104501 | chp
2001 | IA | Combined Heat and Power, Industrial Power | Coal | 986089 | chp
2001 | IA | Combined Heat and Power, Industrial Power | Natural Gas | 117857 | chp
2001 | IA | Combined Heat and Power, Industrial Power | Petroleum | 555 | chp
2001 | IA | Combined Heat and Power, Electric Power | Total | 173267 | TRUE
2001 | IA | Combined Heat and Power, Electric Power | Coal | 117787 | TRUE
2001 | IA | Combined Heat and Power, Electric Power | Other Biomass | 55480 | TRUE
2001 | IA | Combined Heat and Power, Commercial Power | Total | 130041 | chp
2001 | IA | Combined Heat and Power, Commercial Power | Coal | 89616 | chp
2001 | IA | Combined Heat and Power, Commercial Power | Natural Gas | 20519 | chp
2001 | IA | Combined Heat and Power, Commercial Power | Other | 741 | chp
2001 | IA | Combined Heat and Power, Commercial Power | Other Biomass | 14724 | chp
2001 | IA | Combined Heat and Power, Commercial Power | Petroleum | 4441 | chp
2001 | ID | Total Electric Power Industry | Total | 9346941 | FALSE
2001 | ID | Total Electric Power Industry | Coal | 72284 | FALSE
2001 | ID | Total Electric Power Industry | Hydroelectric Conventional | 7223126 | FALSE
2001 | ID | Total Electric Power Industry | Natural Gas | 1405286 | FALSE
2001 | ID | Total Electric Power Industry | Other | 109187 | FALSE
2001 | ID | Total Electric Power Industry | Petroleum | 3723 | FALSE
2001 | ID | Total Electric Power Industry | Wood and Wood Derived Fuels | 533335 | FALSE
2001 | ID | Electric Generators, Independent Power Producers | Total | 1696242 | TRUE
2001 | ID | Electric Generators, Independent Power Producers | Hydroelectric Conventional | 560260 | TRUE
2001 | ID | Electric Generators, Independent Power Producers | Natural Gas | 1135982 | TRUE
2001 | ID | Electric Generators, Electric Utilities | Total | 6666589 | TRUE
2001 | ID | Electric Generators, Electric Utilities | Hydroelectric Conventional | 6662866 | TRUE
2001 | ID | Electric Generators, Electric Utilities | Petroleum | 3723 | TRUE
2001 | ID | Combined Heat and Power, Industrial Power | Total | 782826 | chp
2001 | ID | Combined Heat and Power, Industrial Power | Coal | 72284 | chp
2001 | ID | Combined Heat and Power, Industrial Power | Natural Gas | 106168 | chp
2001 | ID | Combined Heat and Power, Industrial Power | Other | 109187 | chp
2001 | ID | Combined Heat and Power, Industrial Power | Wood and Wood Derived Fuels | 495187 | chp
2001 | ID | Combined Heat and Power, Electric Power | Total | 201284 | TRUE
2001 | ID | Combined Heat and Power, Electric Power | Natural Gas | 163136 | TRUE
2001 | ID | Combined Heat and Power, Electric Power | Wood and Wood Derived Fuels | 38148 | TRUE
2001 | IL | Total Electric Power Industry | Total | 179249285 | FALSE
2001 | IL | Total Electric Power Industry | Coal | 79550637 | FALSE
2001 | IL | Total Electric Power Industry | Hydroelectric Conventional | 144027 | FALSE
2001 | IL | Total Electric Power Industry | Natural Gas | 4606293 | FALSE
2001 | IL | Total Electric Power Industry | Nuclear | 92358477 | FALSE
2001 | IL | Total Electric Power Industry | Other | 49501 | FALSE
2001 | IL | Total Electric Power Industry | Other Biomass | 678569 | FALSE
2001 | IL | Total Electric Power Industry | Other Gases | 355776 | FALSE
2001 | IL | Total Electric Power Industry | Petroleum | 1506005 | FALSE
2001 | IL | Electric Generators, Independent Power Producers | Total | 145621029 | TRUE
2001 | IL | Electric Generators, Independent Power Producers | Coal | 48489058 | TRUE
2001 | IL | Electric Generators, Independent Power Producers | Hydroelectric Conventional | 84213 | TRUE
2001 | IL | Electric Generators, Independent Power Producers | Natural Gas | 2841809 | TRUE
2001 | IL | Electric Generators, Independent Power Producers | Nuclear | 92358477 | TRUE
2001 | IL | Electric Generators, Independent Power Producers | Other | 35316 | TRUE
2001 | IL | Electric Generators, Independent Power Producers | Other Biomass | 424269 | TRUE
2001 | IL | Electric Generators, Independent Power Producers | Petroleum | 1387887 | TRUE
2001 | IL | Electric Generators, Electric Utilities | Total | 29835014 | TRUE
2001 | IL | Electric Generators, Electric Utilities | Coal | 29124508 | TRUE
2001 | IL | Electric Generators, Electric Utilities | Hydroelectric Conventional | 56802 | TRUE
2001 | IL | Electric Generators, Electric Utilities | Natural Gas | 546305 | TRUE
2001 | IL | Electric Generators, Electric Utilities | Other | 3420 | TRUE
2001 | IL | Electric Generators, Electric Utilities | Other Biomass | 4534 | TRUE
2001 | IL | Electric Generators, Electric Utilities | Petroleum | 99445 | TRUE
2001 | IL | Combined Heat and Power, Industrial Power | Total | 2712662 | chp
2001 | IL | Combined Heat and Power, Industrial Power | Coal | 1819585 | chp
2001 | IL | Combined Heat and Power, Industrial Power | Natural Gas | 442875 | chp
2001 | IL | Combined Heat and Power, Industrial Power | Other | 10764 | chp
2001 | IL | Combined Heat and Power, Industrial Power | Other Biomass | 68519 | chp
2001 | IL | Combined Heat and Power, Industrial Power | Other Gases | 355776 | chp
2001 | IL | Combined Heat and Power, Industrial Power | Petroleum | 15143 | chp
2001 | IL | Combined Heat and Power, Electric Power | Total | 832611 | TRUE
2001 | IL | Combined Heat and Power, Electric Power | Coal | 84564 | TRUE
2001 | IL | Combined Heat and Power, Electric Power | Natural Gas | 574316 | TRUE
2001 | IL | Combined Heat and Power, Electric Power | Other Biomass | 173731 | TRUE
2001 | IL | Combined Heat and Power, Commercial Power | Total | 247969 | chp
2001 | IL | Combined Heat and Power, Commercial Power | Coal | 32922 | chp
2001 | IL | Combined Heat and Power, Commercial Power | Hydroelectric Conventional | 3012 | chp
2001 | IL | Combined Heat and Power, Commercial Power | Natural Gas | 200988 | chp
2001 | IL | Combined Heat and Power, Commercial Power | Other Biomass | 7517 | chp
2001 | IL | Combined Heat and Power, Commercial Power | Petroleum | 3530 | chp
2001 | IN | Total Electric Power Industry | Total | 122569673 | FALSE
2001 | IN | Total Electric Power Industry | Coal | 116066512 | FALSE
2001 | IN | Total Electric Power Industry | Hydroelectric Conventional | 570692 | FALSE
2001 | IN | Total Electric Power Industry | Natural Gas | 2331660 | FALSE
2001 | IN | Total Electric Power Industry | Other | 15938 | FALSE
2001 | IN | Total Electric Power Industry | Other Biomass | 114580 | FALSE
2001 | IN | Total Electric Power Industry | Other Gases | 2978809 | FALSE
2001 | IN | Total Electric Power Industry | Petroleum | 491482 | FALSE
2001 | IN | Electric Generators, Independent Power Producers | Total | 3665214 | TRUE
2001 | IN | Electric Generators, Independent Power Producers | Coal | 2702142 | TRUE
2001 | IN | Electric Generators, Independent Power Producers | Natural Gas | 873883 | TRUE
2001 | IN | Electric Generators, Independent Power Producers | Other Biomass | 89189 | TRUE
2001 | IN | Electric Generators, Electric Utilities | Total | 114666355 | TRUE
2001 | IN | Electric Generators, Electric Utilities | Coal | 113135350 | TRUE
2001 | IN | Electric Generators, Electric Utilities | Hydroelectric Conventional | 570692 | TRUE
2001 | IN | Electric Generators, Electric Utilities | Natural Gas | 588690 | TRUE
2001 | IN | Electric Generators, Electric Utilities | Petroleum | 371623 | TRUE
2001 | IN | Combined Heat and Power, Industrial Power | Total | 4001392 | chp
2001 | IN | Combined Heat and Power, Industrial Power | Coal | 49596 | chp
2001 | IN | Combined Heat and Power, Industrial Power | Natural Gas | 856451 | chp
2001 | IN | Combined Heat and Power, Industrial Power | Other Biomass | 4264 | chp
2001 | IN | Combined Heat and Power, Industrial Power | Other Gases | 2974247 | chp
2001 | IN | Combined Heat and Power, Industrial Power | Petroleum | 116834 | chp
2001 | IN | Combined Heat and Power, Electric Power | Total | 11916 | TRUE
2001 | IN | Combined Heat and Power, Electric Power | Coal | 6415 | TRUE
2001 | IN | Combined Heat and Power, Electric Power | Natural Gas | 939 | TRUE
2001 | IN | Combined Heat and Power, Electric Power | Other Gases | 4562 | TRUE
2001 | IN | Combined Heat and Power, Electric Power | Petroleum | 0 | TRUE
2001 | IN | Combined Heat and Power, Commercial Power | Total | 224796 | chp
2001 | IN | Combined Heat and Power, Commercial Power | Coal | 173009 | chp
2001 | IN | Combined Heat and Power, Commercial Power | Natural Gas | 11697 | chp
2001 | IN | Combined Heat and Power, Commercial Power | Other | 15938 | chp
2001 | IN | Combined Heat and Power, Commercial Power | Other Biomass | 21127 | chp
2001 | IN | Combined Heat and Power, Commercial Power | Petroleum | 3025 | chp
2001 | KS | Total Electric Power Industry | Total | 44748523 | FALSE
2001 | KS | Total Electric Power Industry | Coal | 31768001 | FALSE
2001 | KS | Total Electric Power Industry | Hydroelectric Conventional | 25562 | FALSE
2001 | KS | Total Electric Power Industry | Natural Gas | 1951300 | FALSE
2001 | KS | Total Electric Power Industry | Nuclear | 10346651 | FALSE
2001 | KS | Total Electric Power Industry | Petroleum | 617177 | FALSE
2001 | KS | Total Electric Power Industry | Wind | 39832 | FALSE
2001 | KS | Electric Generators, Independent Power Producers | Total | 65394 | TRUE
2001 | KS | Electric Generators, Independent Power Producers | Hydroelectric Conventional | 25562 | TRUE
2001 | KS | Electric Generators, Independent Power Producers | Wind | 39832 | TRUE
2001 | KS | Electric Generators, Electric Utilities | Total | 44642712 | TRUE
2001 | KS | Electric Generators, Electric Utilities | Coal | 31768001 | TRUE
2001 | KS | Electric Generators, Electric Utilities | Natural Gas | 1911642 | TRUE
2001 | KS | Electric Generators, Electric Utilities | Nuclear | 10346651 | TRUE
2001 | KS | Electric Generators, Electric Utilities | Petroleum | 616418 | TRUE
2001 | KS | Combined Heat and Power, Industrial Power | Total | 38360 | chp
2001 | KS | Combined Heat and Power, Industrial Power | Natural Gas | 37601 | chp
2001 | KS | Combined Heat and Power, Industrial Power | Petroleum | 759 | chp
2001 | KS | Combined Heat and Power, Commercial Power | Total | 2057 | chp
2001 | KS | Combined Heat and Power, Commercial Power | Natural Gas | 2057 | chp
2001 | KS | Combined Heat and Power, Commercial Power | Petroleum | 0 | chp
2001 | KY | Total Electric Power Industry | Total | 95417626 | FALSE
2001 | KY | Total Electric Power Industry | Coal | 90798578 | FALSE
2001 | KY | Total Electric Power Industry | Hydroelectric Conventional | 3855508 | FALSE
2001 | KY | Total Electric Power Industry | Natural Gas | 630427 | FALSE
2001 | KY | Total Electric Power Industry | Petroleum | 123560 | FALSE
2001 | KY | Total Electric Power Industry | Wood and Wood Derived Fuels | 9553 | FALSE
2001 | KY | Electric Generators, Independent Power Producers | Total | 11448423 | TRUE
2001 | KY | Electric Generators, Independent Power Producers | Coal | 11417074 | TRUE
2001 | KY | Electric Generators, Independent Power Producers | Natural Gas | 28207 | TRUE
2001 | KY | Electric Generators, Independent Power Producers | Petroleum | 3142 | TRUE
2001 | KY | Electric Generators, Electric Utilities | Total | 83677982 | TRUE
2001 | KY | Electric Generators, Electric Utilities | Coal | 79381504 | TRUE
2001 | KY | Electric Generators, Electric Utilities | Hydroelectric Conventional | 3855508 | TRUE
2001 | KY | Electric Generators, Electric Utilities | Natural Gas | 320552 | TRUE
2001 | KY | Electric Generators, Electric Utilities | Petroleum | 120418 | TRUE
2001 | KY | Combined Heat and Power, Industrial Power | Total | 193697 | chp
2001 | KY | Combined Heat and Power, Industrial Power | Natural Gas | 184144 | chp
2001 | KY | Combined Heat and Power, Industrial Power | Wood and Wood Derived Fuels | 9553 | chp
2001 | KY | Combined Heat and Power, Commercial Power | Total | 97524 | chp
2001 | KY | Combined Heat and Power, Commercial Power | Natural Gas | 97524 | chp
2001 | LA | Total Electric Power Industry | Total | 87894377 | FALSE
2001 | LA | Total Electric Power Industry | Coal | 21968146 | FALSE
2001 | LA | Total Electric Power Industry | Hydroelectric Conventional | 732217 | FALSE
2001 | LA | Total Electric Power Industry | Natural Gas | 40372754 | FALSE
2001 | LA | Total Electric Power Industry | Nuclear | 17336135 | FALSE
2001 | LA | Total Electric Power Industry | Other | 890353 | FALSE
2001 | LA | Total Electric Power Industry | Other Biomass | 63636 | FALSE
2001 | LA | Total Electric Power Industry | Other Gases | 440544 | FALSE
2001 | LA | Total Electric Power Industry | Petroleum | 3449939 | FALSE
2001 | LA | Total Electric Power Industry | Wood and Wood Derived Fuels | 2640653 | FALSE
2001 | LA | Electric Generators, Independent Power Producers | Total | 14007165 | TRUE
2001 | LA | Electric Generators, Independent Power Producers | Coal | 11006174 | TRUE
2001 | LA | Electric Generators, Independent Power Producers | Hydroelectric Conventional | 732217 | TRUE
2001 | LA | Electric Generators, Independent Power Producers | Natural Gas | 2074829 | TRUE
2001 | LA | Electric Generators, Independent Power Producers | Other Biomass | 60053 | TRUE
2001 | LA | Electric Generators, Independent Power Producers | Petroleum | 133892 | TRUE
2001 | LA | Electric Generators, Electric Utilities | Total | 50378001 | TRUE
2001 | LA | Electric Generators, Electric Utilities | Coal | 10917220 | TRUE
2001 | LA | Electric Generators, Electric Utilities | Natural Gas | 20402402 | TRUE
2001 | LA | Electric Generators, Electric Utilities | Nuclear | 17336135 | TRUE
2001 | LA | Electric Generators, Electric Utilities | Petroleum | 1722244 | TRUE
2001 | LA | Combined Heat and Power, Industrial Power | Total | 21893145 | chp
2001 | LA | Combined Heat and Power, Industrial Power | Coal | 44752 | chp
2001 | LA | Combined Heat and Power, Industrial Power | Natural Gas | 17830633 | chp
2001 | LA | Combined Heat and Power, Industrial Power | Other | 890353 | chp
2001 | LA | Combined Heat and Power, Industrial Power | Other Biomass | 3583 | chp
2001 | LA | Combined Heat and Power, Industrial Power | Other Gases | 440544 | chp
2001 | LA | Combined Heat and Power, Industrial Power | Petroleum | 42627 | chp
2001 | LA | Combined Heat and Power, Industrial Power | Wood and Wood Derived Fuels | 2640653 | chp
2001 | LA | Combined Heat and Power, Electric Power | Total | 1551176 | TRUE
2001 | LA | Combined Heat and Power, Electric Power | Petroleum | 1551176 | TRUE
2001 | LA | Combined Heat and Power, Commercial Power | Total | 64890 | chp
2001 | LA | Combined Heat and Power, Commercial Power | Natural Gas | 64890 | chp
2001 | MA | Total Electric Power Industry | Total | 38478434 | FALSE
2001 | MA | Total Electric Power Industry | Coal | 11051333 | FALSE
2001 | MA | Total Electric Power Industry | Hydroelectric Conventional | 702505 | FALSE
2001 | MA | Total Electric Power Industry | Natural Gas | 11697004 | FALSE
2001 | MA | Total Electric Power Industry | Nuclear | 5144033 | FALSE
2001 | MA | Total Electric Power Industry | Other | 770549 | FALSE
2001 | MA | Total Electric Power Industry | Other Biomass | 1183018 | FALSE
2001 | MA | Total Electric Power Industry | Other Gases | 0 | FALSE
2001 | MA | Total Electric Power Industry | Petroleum | 8511572 | FALSE
2001 | MA | Total Electric Power Industry | Pumped Storage | -711349 | FALSE
2001 | MA | Total Electric Power Industry | Wood and Wood Derived Fuels | 129769 | FALSE
2001 | MA | Electric Generators, Independent Power Producers | Total | 30175744 | TRUE
2001 | MA | Electric Generators, Independent Power Producers | Coal | 9908459 | TRUE
2001 | MA | Electric Generators, Independent Power Producers | Hydroelectric Conventional | 574685 | TRUE
2001 | MA | Electric Generators, Independent Power Producers | Natural Gas | 5349343 | TRUE
2001 | MA | Electric Generators, Independent Power Producers | Nuclear | 5144033 | TRUE
2001 | MA | Electric Generators, Independent Power Producers | Other | 746773 | TRUE
2001 | MA | Electric Generators, Independent Power Producers | Other Biomass | 1021688 | TRUE
2001 | MA | Electric Generators, Independent Power Producers | Petroleum | 8012568 | TRUE
2001 | MA | Electric Generators, Independent Power Producers | Pumped Storage | -711349 | TRUE
2001 | MA | Electric Generators, Independent Power Producers | Wood and Wood Derived Fuels | 129544 | TRUE
2001 | MA | Electric Generators, Electric Utilities | Total | 1566491 | TRUE
2001 | MA | Electric Generators, Electric Utilities | Coal | 1096681 | TRUE
2001 | MA | Electric Generators, Electric Utilities | Hydroelectric Conventional | 119581 | TRUE
2001 | MA | Electric Generators, Electric Utilities | Natural Gas | 218432 | TRUE
2001 | MA | Electric Generators, Electric Utilities | Petroleum | 131797 | TRUE
2001 | MA | Combined Heat and Power, Industrial Power | Total | 409082 | chp
2001 | MA | Combined Heat and Power, Industrial Power | Coal | 46193 | chp
2001 | MA | Combined Heat and Power, Industrial Power | Hydroelectric Conventional | 8239 | chp
2001 | MA | Combined Heat and Power, Industrial Power | Natural Gas | 213072 | chp
2001 | MA | Combined Heat and Power, Industrial Power | Petroleum | 141578 | chp
2001 | MA | Combined Heat and Power, Electric Power | Total | 5768919 | TRUE
2001 | MA | Combined Heat and Power, Electric Power | Natural Gas | 5512486 | TRUE
2001 | MA | Combined Heat and Power, Electric Power | Other | 23776 | TRUE
2001 | MA | Combined Heat and Power, Electric Power | Other Biomass | 137348 | TRUE
2001 | MA | Combined Heat and Power, Electric Power | Petroleum | 95084 | TRUE
2001 | MA | Combined Heat and Power, Electric Power | Wood and Wood Derived Fuels | 225 | TRUE
2001 | MA | Combined Heat and Power, Commercial Power | Total | 558198 | chp
2001 | MA | Combined Heat and Power, Commercial Power | Hydroelectric Conventional | 0 | chp
2001 | MA | Combined Heat and Power, Commercial Power | Natural Gas | 403671 | chp
2001 | MA | Combined Heat and Power, Commercial Power | Other Biomass | 23982 | chp
2001 | MA | Combined Heat and Power, Commercial Power | Other Gases | 0 | chp
2001 | MA | Combined Heat and Power, Commercial Power | Petroleum | 130545 | chp
2001 | MD | Total Electric Power Industry | Total | 49062340 | FALSE
2001 | MD | Total Electric Power Industry | Coal | 28379409 | FALSE
2001 | MD | Total Electric Power Industry | Hydroelectric Conventional | 1183518 | FALSE
2001 | MD | Total Electric Power Industry | Natural Gas | 1760812 | FALSE
2001 | MD | Total Electric Power Industry | Nuclear | 13656267 | FALSE
2001 | MD | Total Electric Power Industry | Other | 247700 | FALSE
2001 | MD | Total Electric Power Industry | Other Biomass | 361076 | FALSE
2001 | MD | Total Electric Power Industry | Other Gases | 439980 | FALSE
2001 | MD | Total Electric Power Industry | Petroleum | 3021639 | FALSE
2001 | MD | Total Electric Power Industry | Wood and Wood Derived Fuels | 11939 | FALSE
2001 | MD | Electric Generators, Independent Power Producers | Total | 46079380 | TRUE
2001 | MD | Electric Generators, Independent Power Producers | Coal | 26931886 | TRUE
2001 | MD | Electric Generators, Independent Power Producers | Hydroelectric Conventional | 1183518 | TRUE
2001 | MD | Electric Generators, Independent Power Producers | Natural Gas | 1096995 | TRUE
2001 | MD | Electric Generators, Independent Power Producers | Nuclear | 13656267 | TRUE
2001 | MD | Electric Generators, Independent Power Producers | Other | 135629 | TRUE
2001 | MD | Electric Generators, Independent Power Producers | Other Biomass | 194963 | TRUE
2001 | MD | Electric Generators, Independent Power Producers | Petroleum | 2880122 | TRUE
2001 | MD | Electric Generators, Electric Utilities | Total | 88150 | TRUE
2001 | MD | Electric Generators, Electric Utilities | Natural Gas | 360 | TRUE
2001 | MD | Electric Generators, Electric Utilities | Petroleum | 87790 | TRUE
2001 | MD | Combined Heat and Power, Industrial Power | Total | 57000 | chp
2001 | MD | Combined Heat and Power, Industrial Power | Natural Gas | 57000 | chp
2001 | MD | Combined Heat and Power, Industrial Power | Petroleum | 0 | chp
2001 | MD | Combined Heat and Power, Electric Power | Total | 2807724 | TRUE
2001 | MD | Combined Heat and Power, Electric Power | Coal | 1447523 | TRUE
2001 | MD | Combined Heat and Power, Electric Power | Natural Gas | 606457 | TRUE
2001 | MD | Combined Heat and Power, Electric Power | Other | 111907 | TRUE
2001 | MD | Combined Heat and Power, Electric Power | Other Biomass | 148341 | TRUE
2001 | MD | Combined Heat and Power, Electric Power | Other Gases | 439980 | TRUE
2001 | MD | Combined Heat and Power, Electric Power | Petroleum | 53516 | TRUE
2001 | MD | Combined Heat and Power, Commercial Power | Total | 30086 | chp
2001 | MD | Combined Heat and Power, Commercial Power | Other | 164 | chp
2001 | MD | Combined Heat and Power, Commercial Power | Other Biomass | 17772 | chp
2001 | MD | Combined Heat and Power, Commercial Power | Petroleum | 211 | chp
2001 | MD | Combined Heat and Power, Commercial Power | Wood and Wood Derived Fuels | 11939 | chp
2001 | ME | Total Electric Power Industry | Total | 19564821 | FALSE
2001 | ME | Total Electric Power Industry | Coal | 528412 | FALSE
2001 | ME | Total Electric Power Industry | Hydroelectric Conventional | 2645123 | FALSE
2001 | ME | Total Electric Power Industry | Natural Gas | 10052949 | FALSE
2001 | ME | Total Electric Power Industry | Other | 411090 | FALSE
2001 | ME | Total Electric Power Industry | Other Biomass | 295585 | FALSE
2001 | ME | Total Electric Power Industry | Other Gases | 0 | FALSE
2001 | ME | Total Electric Power Industry | Petroleum | 2101522 | FALSE
2001 | ME | Total Electric Power Industry | Wood and Wood Derived Fuels | 3530140 | FALSE
2001 | ME | Electric Generators, Independent Power Producers | Total | 12050327 | TRUE
2001 | ME | Electric Generators, Independent Power Producers | Hydroelectric Conventional | 1710241 | TRUE
2001 | ME | Electric Generators, Independent Power Producers | Natural Gas | 7868965 | TRUE
2001 | ME | Electric Generators, Independent Power Producers | Other | 98034 | TRUE
2001 | ME | Electric Generators, Independent Power Producers | Other Biomass | 130781 | TRUE
2001 | ME | Electric Generators, Independent Power Producers | Other Gases | 0 | TRUE
2001 | ME | Electric Generators, Independent Power Producers | Petroleum | 1106836 | TRUE
2001 | ME | Electric Generators, Independent Power Producers | Wood and Wood Derived Fuels | 1135470 | TRUE
2001 | ME | Combined Heat and Power, Industrial Power | Total | 4409805 | chp
2001 | ME | Combined Heat and Power, Industrial Power | Coal | 339534 | chp
2001 | ME | Combined Heat and Power, Industrial Power | Hydroelectric Conventional | 934882 | chp
2001 | ME | Combined Heat and Power, Industrial Power | Natural Gas | 71094 | chp
2001 | ME | Combined Heat and Power, Industrial Power | Other | 184399 | chp
2001 | ME | Combined Heat and Power, Industrial Power | Other Biomass | 66811 | chp
2001 | ME | Combined Heat and Power, Industrial Power | Petroleum | 990399 | chp
2001 | ME | Combined Heat and Power, Industrial Power | Wood and Wood Derived Fuels | 1822686 | chp
2001 | ME | Combined Heat and Power, Electric Power | Total | 2924452 | TRUE
2001 | ME | Combined Heat and Power, Electric Power | Coal | 188878 | TRUE
2001 | ME | Combined Heat and Power, Electric Power | Natural Gas | 2112879 | TRUE
2001 | ME | Combined Heat and Power, Electric Power | Other | 54736 | TRUE
2001 | ME | Combined Heat and Power, Electric Power | Other Biomass | 2 | TRUE
2001 | ME | Combined Heat and Power, Electric Power | Petroleum | 850 | TRUE
2001 | ME | Combined Heat and Power, Electric Power | Wood and Wood Derived Fuels | 567108 | TRUE
2001 | ME | Combined Heat and Power, Commercial Power | Total | 180237 | chp
2001 | ME | Combined Heat and Power, Commercial Power | Natural Gas | 11 | chp
2001 | ME | Combined Heat and Power, Commercial Power | Other | 73922 | chp
2001 | ME | Combined Heat and Power, Commercial Power | Other Biomass | 97991 | chp
2001 | ME | Combined Heat and Power, Commercial Power | Petroleum | 3437 | chp
2001 | ME | Combined Heat and Power, Commercial Power | Wood and Wood Derived Fuels | 4876 | chp
2001 | MI | Total Electric Power Industry | Total | 111845610 | FALSE
2001 | MI | Total Electric Power Industry | Coal | 68263164 | FALSE
2001 | MI | Total Electric Power Industry | Hydroelectric Conventional | 1561923 | FALSE
2001 | MI | Total Electric Power Industry | Natural Gas | 13173511 | FALSE
2001 | MI | Total Electric Power Industry | Nuclear | 26710782 | FALSE
2001 | MI | Total Electric Power Industry | Other | 145903 | FALSE
2001 | MI | Total Electric Power Industry | Other Biomass | 661121 | FALSE
2001 | MI | Total Electric Power Industry | Other Gases | 5614 | FALSE
2001 | MI | Total Electric Power Industry | Petroleum | 749887 | FALSE
2001 | MI | Total Electric Power Industry | Pumped Storage | -1126837 | FALSE
2001 | MI | Total Electric Power Industry | Wind | 280 | FALSE
2001 | MI | Total Electric Power Industry | Wood and Wood Derived Fuels | 1700262 | FALSE
2001 | MI | Electric Generators, Independent Power Producers | Total | 2399130 | TRUE
2001 | MI | Electric Generators, Independent Power Producers | Hydroelectric Conventional | 85484 | TRUE
2001 | MI | Electric Generators, Independent Power Producers | Natural Gas | 621608 | TRUE
2001 | MI | Electric Generators, Independent Power Producers | Other | 123577 | TRUE
2001 | MI | Electric Generators, Independent Power Producers | Other Biomass | 478659 | TRUE
2001 | MI | Electric Generators, Independent Power Producers | Other Gases | 5614 | TRUE
2001 | MI | Electric Generators, Independent Power Producers | Wind | 280 | TRUE
2001 | MI | Electric Generators, Independent Power Producers | Wood and Wood Derived Fuels | 1083908 | TRUE
2001 | MI | Electric Generators, Electric Utilities | Total | 97067330 | TRUE
2001 | MI | Electric Generators, Electric Utilities | Coal | 66931691 | TRUE
2001 | MI | Electric Generators, Electric Utilities | Hydroelectric Conventional | 1450093 | TRUE
2001 | MI | Electric Generators, Electric Utilities | Natural Gas | 2362038 | TRUE
2001 | MI | Electric Generators, Electric Utilities | Nuclear | 26710782 | TRUE
2001 | MI | Electric Generators, Electric Utilities | Other | 15250 | TRUE
2001 | MI | Electric Generators, Electric Utilities | Other Biomass | 0 | TRUE
2001 | MI | Electric Generators, Electric Utilities | Other Gases | 0 | TRUE
2001 | MI | Electric Generators, Electric Utilities | Petroleum | 724313 | TRUE
2001 | MI | Electric Generators, Electric Utilities | Pumped Storage | -1126837 | TRUE
2001 | MI | Combined Heat and Power, Industrial Power | Total | 1638248 | chp
2001 | MI | Combined Heat and Power, Industrial Power | Coal | 710969 | chp
2001 | MI | Combined Heat and Power, Industrial Power | Hydroelectric Conventional | 26346 | chp
2001 | MI | Combined Heat and Power, Industrial Power | Natural Gas | 268340 | chp
2001 | MI | Combined Heat and Power, Industrial Power | Other Biomass | 20334 | chp
2001 | MI | Combined Heat and Power, Industrial Power | Petroleum | 14873 | chp
2001 | MI | Combined Heat and Power, Industrial Power | Wood and Wood Derived Fuels | 597386 | chp
2001 | MI | Combined Heat and Power, Electric Power | Total | 10501593 | TRUE
2001 | MI | Combined Heat and Power, Electric Power | Coal | 410874 | TRUE
2001 | MI | Combined Heat and Power, Electric Power | Natural Gas | 9901408 | TRUE
2001 | MI | Combined Heat and Power, Electric Power | Other | 3261 | TRUE
2001 | MI | Combined Heat and Power, Electric Power | Other Biomass | 157097 | TRUE
2001 | MI | Combined Heat and Power, Electric Power | Petroleum | 9985 | TRUE
2001 | MI | Combined Heat and Power, Electric Power | Wood and Wood Derived Fuels | 18968 | TRUE
2001 | MI | Combined Heat and Power, Commercial Power | Total | 239309 | chp
2001 | MI | Combined Heat and Power, Commercial Power | Coal | 209630 | chp
2001 | MI | Combined Heat and Power, Commercial Power | Natural Gas | 20117 | chp
2001 | MI | Combined Heat and Power, Commercial Power | Other | 3815 | chp
2001 | MI | Combined Heat and Power, Commercial Power | Other Biomass | 5031 | chp
2001 | MI | Combined Heat and Power, Commercial Power | Petroleum | 716 | chp
2001 | MN | Total Electric Power Industry | Total | 48523226 | FALSE
2001 | MN | Total Electric Power Industry | Coal | 31819163 | FALSE
2001 | MN | Total Electric Power Industry | Hydroelectric Conventional | 831618 | FALSE
2001 | MN | Total Electric Power Industry | Natural Gas | 1199577 | FALSE
2001 | MN | Total Electric Power Industry | Nuclear | 11789027 | FALSE
2001 | MN | Total Electric Power Industry | Other | 281672 | FALSE
2001 | MN | Total Electric Power Industry | Other Biomass | 505384 | FALSE
2001 | MN | Total Electric Power Industry | Petroleum | 625056 | FALSE
2001 | MN | Total Electric Power Industry | Wind | 897018 | FALSE
2001 | MN | Total Electric Power Industry | Wood and Wood Derived Fuels | 574711 | FALSE
2001 | MN | Electric Generators, Independent Power Producers | Total | 1424000 | TRUE
2001 | MN | Electric Generators, Independent Power Producers | Hydroelectric Conventional | 25985 | TRUE
2001 | MN | Electric Generators, Independent Power Producers | Natural Gas | 199782 | TRUE
2001 | MN | Electric Generators, Independent Power Producers | Other | 110002 | TRUE
2001 | MN | Electric Generators, Independent Power Producers | Other Biomass | 191213 | TRUE
2001 | MN | Electric Generators, Independent Power Producers | Wind | 897018 | TRUE
2001 | MN | Electric Generators, Electric Utilities | Total | 44798014 | TRUE
2001 | MN | Electric Generators, Electric Utilities | Coal | 31037544 | TRUE
2001 | MN | Electric Generators, Electric Utilities | Hydroelectric Conventional | 619404 | TRUE
2001 | MN | Electric Generators, Electric Utilities | Natural Gas | 371643 | TRUE
2001 | MN | Electric Generators, Electric Utilities | Nuclear | 11789027 | TRUE
2001 | MN | Electric Generators, Electric Utilities | Other | 163761 | TRUE
2001 | MN | Electric Generators, Electric Utilities | Other Biomass | 217078 | TRUE
2001 | MN | Electric Generators, Electric Utilities | Petroleum | 599557 | TRUE
2001 | MN | Electric Generators, Electric Utilities | Wood and Wood Derived Fuels | 0 | TRUE
2001 | MN | Combined Heat and Power, Industrial Power | Total | 1654521 | chp
2001 | MN | Combined Heat and Power, Industrial Power | Coal | 754869 | chp
2001 | MN | Combined Heat and Power, Industrial Power | Hydroelectric Conventional | 186229 | chp
2001 | MN | Combined Heat and Power, Industrial Power | Natural Gas | 128192 | chp
2001 | MN | Combined Heat and Power, Industrial Power | Other Biomass | 7041 | chp
2001 | MN | Combined Heat and Power, Industrial Power | Petroleum | 3479 | chp
2001 | MN | Combined Heat and Power, Industrial Power | Wood and Wood Derived Fuels | 574711 | chp
2001 | MN | Combined Heat and Power, Electric Power | Total | 510127 | TRUE
2001 | MN | Combined Heat and Power, Electric Power | Coal | 26750 | TRUE
2001 | MN | Combined Heat and Power, Electric Power | Natural Gas | 389587 | TRUE
2001 | MN | Combined Heat and Power, Electric Power | Other Biomass | 79566 | TRUE
2001 | MN | Combined Heat and Power, Electric Power | Petroleum | 14224 | TRUE
2001 | MN | Combined Heat and Power, Commercial Power | Total | 136564 | chp
2001 | MN | Combined Heat and Power, Commercial Power | Natural Gas | 110373 | chp
2001 | MN | Combined Heat and Power, Commercial Power | Other | 7909 | chp
2001 | MN | Combined Heat and Power, Commercial Power | Other Biomass | 10486 | chp
2001 | MN | Combined Heat and Power, Commercial Power | Petroleum | 7796 | chp
2001 | MO | Total Electric Power Industry | Total | 79544873 | FALSE
2001 | MO | Total Electric Power Industry | Coal | 65748683 | FALSE
2001 | MO | Total Electric Power Industry | Hydroelectric Conventional | 1104135 | FALSE
2001 | MO | Total Electric Power Industry | Natural Gas | 3873562 | FALSE
2001 | MO | Total Electric Power Industry | Nuclear | 8384240 | FALSE
2001 | MO | Total Electric Power Industry | Other | 53630 | FALSE
2001 | MO | Total Electric Power Industry | Other Biomass | 8798 | FALSE
2001 | MO | Total Electric Power Industry | Petroleum | 637685 | FALSE
2001 | MO | Total Electric Power Industry | Pumped Storage | -265860 | FALSE
2001 | MO | Electric Generators, Independent Power Producers | Total | 226090 | TRUE
2001 | MO | Electric Generators, Independent Power Producers | Natural Gas | 226090 | TRUE
2001 | MO | Electric Generators, Electric Utilities | Total | 78990878 | TRUE
2001 | MO | Electric Generators, Electric Utilities | Coal | 65445161 | TRUE
2001 | MO | Electric Generators, Electric Utilities | Hydroelectric Conventional | 1104135 | TRUE
2001 | MO | Electric Generators, Electric Utilities | Natural Gas | 3634106 | TRUE
2001 | MO | Electric Generators, Electric Utilities | Nuclear | 8384240 | TRUE
2001 | MO | Electric Generators, Electric Utilities | Other | 51592 | TRUE
2001 | MO | Electric Generators, Electric Utilities | Other Biomass | 0 | TRUE
2001 | MO | Electric Generators, Electric Utilities | Petroleum | 637504 | TRUE
2001 | MO | Electric Generators, Electric Utilities | Pumped Storage | -265860 | TRUE
2001 | MO | Combined Heat and Power, Industrial Power | Total | 190445 | chp
2001 | MO | Combined Heat and Power, Industrial Power | Coal | 175199 | chp
2001 | MO | Combined Heat and Power, Industrial Power | Natural Gas | 6361 | chp
2001 | MO | Combined Heat and Power, Industrial Power | Other Biomass | 8797 | chp
2001 | MO | Combined Heat and Power, Industrial Power | Petroleum | 88 | chp
2001 | MO | Combined Heat and Power, Commercial Power | Total | 137460 | chp
2001 | MO | Combined Heat and Power, Commercial Power | Coal | 128323 | chp
2001 | MO | Combined Heat and Power, Commercial Power | Natural Gas | 7005 | chp
2001 | MO | Combined Heat and Power, Commercial Power | Other | 2038 | chp
2001 | MO | Combined Heat and Power, Commercial Power | Other Biomass | 1 | chp
2001 | MO | Combined Heat and Power, Commercial Power | Petroleum | 93 | chp
2001 | MS | Total Electric Power Industry | Total | 53446452 | FALSE
2001 | MS | Total Electric Power Industry | Coal | 19196065 | FALSE
2001 | MS | Total Electric Power Industry | Natural Gas | 17750552 | FALSE
2001 | MS | Total Electric Power Industry | Nuclear | 9923882 | FALSE
2001 | MS | Total Electric Power Industry | Other | 146 | FALSE
2001 | MS | Total Electric Power Industry | Other Biomass | 1 | FALSE
2001 | MS | Total Electric Power Industry | Other Gases | 0 | FALSE
2001 | MS | Total Electric Power Industry | Petroleum | 5143690 | FALSE
2001 | MS | Total Electric Power Industry | Wood and Wood Derived Fuels | 1432116 | FALSE
2001 | MS | Electric Generators, Independent Power Producers | Total | 2277372 | TRUE
2001 | MS | Electric Generators, Independent Power Producers | Natural Gas | 2277372 | TRUE
2001 | MS | Electric Generators, Electric Utilities | Total | 47550273 | TRUE
2001 | MS | Electric Generators, Electric Utilities | Coal | 19196065 | TRUE
2001 | MS | Electric Generators, Electric Utilities | Natural Gas | 13309724 | TRUE
2001 | MS | Electric Generators, Electric Utilities | Nuclear | 9923882 | TRUE
2001 | MS | Electric Generators, Electric Utilities | Petroleum | 5120602 | TRUE
2001 | MS | Combined Heat and Power, Industrial Power | Total | 2156465 | chp
2001 | MS | Combined Heat and Power, Industrial Power | Natural Gas | 702700 | chp
2001 | MS | Combined Heat and Power, Industrial Power | Other | 146 | chp
2001 | MS | Combined Heat and Power, Industrial Power | Other Biomass | 1 | chp
2001 | MS | Combined Heat and Power, Industrial Power | Other Gases | 0 | chp
2001 | MS | Combined Heat and Power, Industrial Power | Petroleum | 21502 | chp
2001 | MS | Combined Heat and Power, Industrial Power | Wood and Wood Derived Fuels | 1432116 | chp
2001 | MS | Combined Heat and Power, Electric Power | Total | 1439577 | TRUE
2001 | MS | Combined Heat and Power, Electric Power | Natural Gas | 1439577 | TRUE
2001 | MS | Combined Heat and Power, Commercial Power | Total | 22765 | chp
2001 | MS | Combined Heat and Power, Commercial Power | Natural Gas | 21179 | chp
2001 | MS | Combined Heat and Power, Commercial Power | Petroleum | 1586 | chp
2001 | MT | Total Electric Power Industry | Total | 24232485 | FALSE
2001 | MT | Total Electric Power Industry | Coal | 17035883 | FALSE
2001 | MT | Total Electric Power Industry | Hydroelectric Conventional | 6613474 | FALSE
2001 | MT | Total Electric Power Industry | Natural Gas | 20089 | FALSE
2001 | MT | Total Electric Power Industry | Petroleum | 497614 | FALSE
2001 | MT | Total Electric Power Industry | Wood and Wood Derived Fuels | 65425 | FALSE
2001 | MT | Electric Generators, Independent Power Producers | Total | 19315868 | TRUE
2001 | MT | Electric Generators, Independent Power Producers | Coal | 16724676 | TRUE
2001 | MT | Electric Generators, Independent Power Producers | Hydroelectric Conventional | 2519571 | TRUE
2001 | MT | Electric Generators, Independent Power Producers | Petroleum | 71621 | TRUE
2001 | MT | Electric Generators, Electric Utilities | Total | 4415943 | TRUE
2001 | MT | Electric Generators, Electric Utilities | Coal | 311207 | TRUE
2001 | MT | Electric Generators, Electric Utilities | Hydroelectric Conventional | 4093903 | TRUE
2001 | MT | Electric Generators, Electric Utilities | Natural Gas | 9979 | TRUE
2001 | MT | Electric Generators, Electric Utilities | Petroleum | 854 | TRUE
2001 | MT | Combined Heat and Power, Industrial Power | Total | 74715 | chp
2001 | MT | Combined Heat and Power, Industrial Power | Natural Gas | 9290 | chp
2001 | MT | Combined Heat and Power, Industrial Power | Wood and Wood Derived Fuels | 65425 | chp
2001 | MT | Combined Heat and Power, Electric Power | Total | 425959 | TRUE
2001 | MT | Combined Heat and Power, Electric Power | Natural Gas | 820 | TRUE
2001 | MT | Combined Heat and Power, Electric Power | Petroleum | 425139 | TRUE
2001 | NC | Total Electric Power Industry | Total | 117495850 | FALSE
2001 | NC | Total Electric Power Industry | Coal | 72957767 | FALSE
2001 | NC | Total Electric Power Industry | Hydroelectric Conventional | 2595705 | FALSE
2001 | NC | Total Electric Power Industry | Natural Gas | 1534355 | FALSE
2001 | NC | Total Electric Power Industry | Nuclear | 37775025 | FALSE
2001 | NC | Total Electric Power Industry | Other | 224973 | FALSE
2001 | NC | Total Electric Power Industry | Other Biomass | 108961 | FALSE
2001 | NC | Total Electric Power Industry | Other Gases | 991 | FALSE
2001 | NC | Total Electric Power Industry | Petroleum | 655744 | FALSE
2001 | NC | Total Electric Power Industry | Pumped Storage | 0 | FALSE
2001 | NC | Total Electric Power Industry | Wood and Wood Derived Fuels | 1642329 | FALSE
2001 | NC | Electric Generators, Independent Power Producers | Total | 810179 | TRUE
2001 | NC | Electric Generators, Independent Power Producers | Hydroelectric Conventional | 16326 | TRUE
2001 | NC | Electric Generators, Independent Power Producers | Natural Gas | 367616 | TRUE
2001 | NC | Electric Generators, Independent Power Producers | Other | 16470 | TRUE
2001 | NC | Electric Generators, Independent Power Producers | Other Biomass | 48914 | TRUE
2001 | NC | Electric Generators, Independent Power Producers | Other Gases | 991 | TRUE
2001 | NC | Electric Generators, Independent Power Producers | Petroleum | 151 | TRUE
2001 | NC | Electric Generators, Independent Power Producers | Wood and Wood Derived Fuels | 359711 | TRUE
2001 | NC | Electric Generators, Electric Utilities | Total | 109807278 | TRUE
2001 | NC | Electric Generators, Electric Utilities | Coal | 68775284 | TRUE
2001 | NC | Electric Generators, Electric Utilities | Hydroelectric Conventional | 1844689 | TRUE
2001 | NC | Electric Generators, Electric Utilities | Natural Gas | 999515 | TRUE
2001 | NC | Electric Generators, Electric Utilities | Nuclear | 37775025 | TRUE
2001 | NC | Electric Generators, Electric Utilities | Petroleum | 412765 | TRUE
2001 | NC | Electric Generators, Electric Utilities | Pumped Storage | 0 | TRUE
2001 | NC | Combined Heat and Power, Industrial Power | Total | 3439642 | chp
2001 | NC | Combined Heat and Power, Industrial Power | Coal | 928745 | chp
2001 | NC | Combined Heat and Power, Industrial Power | Hydroelectric Conventional | 733043 | chp
2001 | NC | Combined Heat and Power, Industrial Power | Natural Gas | 30733 | chp
2001 | NC | Combined Heat and Power, Industrial Power | Other | 208504 | chp
2001 | NC | Combined Heat and Power, Industrial Power | Other Biomass | 25924 | chp
2001 | NC | Combined Heat and Power, Industrial Power | Petroleum | 230075 | chp
2001 | NC | Combined Heat and Power, Industrial Power | Wood and Wood Derived Fuels | 1282618 | chp
2001 | NC | Combined Heat and Power, Electric Power | Total | 3343444 | TRUE
2001 | NC | Combined Heat and Power, Electric Power | Coal | 3170977 | TRUE
2001 | NC | Combined Heat and Power, Electric Power | Natural Gas | 127742 | TRUE
2001 | NC | Combined Heat and Power, Electric Power | Other Biomass | 34122 | TRUE
2001 | NC | Combined Heat and Power, Electric Power | Petroleum | 10603 | TRUE
2001 | NC | Combined Heat and Power, Commercial Power | Total | 95307 | chp
2001 | NC | Combined Heat and Power, Commercial Power | Coal | 82761 | chp
2001 | NC | Combined Heat and Power, Commercial Power | Hydroelectric Conventional | 1647 | chp
2001 | NC | Combined Heat and Power, Commercial Power | Natural Gas | 8749 | chp
2001 | NC | Combined Heat and Power, Commercial Power | Petroleum | 2150 | chp
2001 | ND | Total Electric Power Industry | Total | 30332072 | FALSE
2001 | ND | Total Electric Power Industry | Coal | 28877175 | FALSE
2001 | ND | Total Electric Power Industry | Hydroelectric Conventional | 1332076 | FALSE
2001 | ND | Total Electric Power Industry | Natural Gas | 2536 | FALSE
2001 | ND | Total Electric Power Industry | Other Biomass | 7665 | FALSE
2001 | ND | Total Electric Power Industry | Other Gases | 64734 | FALSE
2001 | ND | Total Electric Power Industry | Petroleum | 47886 | FALSE
2001 | ND | Electric Generators, Electric Utilities | Total | 30135733 | TRUE
2001 | ND | Electric Generators, Electric Utilities | Coal | 28769721 | TRUE
2001 | ND | Electric Generators, Electric Utilities | Hydroelectric Conventional | 1332076 | TRUE
2001 | ND | Electric Generators, Electric Utilities | Natural Gas | 86 | TRUE
2001 | ND | Electric Generators, Electric Utilities | Petroleum | 33850 | TRUE
2001 | ND | Combined Heat and Power, Industrial Power | Total | 196339 | chp
2001 | ND | Combined Heat and Power, Industrial Power | Coal | 107454 | chp
2001 | ND | Combined Heat and Power, Industrial Power | Natural Gas | 2450 | chp
2001 | ND | Combined Heat and Power, Industrial Power | Other Biomass | 7665 | chp
2001 | ND | Combined Heat and Power, Industrial Power | Other Gases | 64734 | chp
2001 | ND | Combined Heat and Power, Industrial Power | Petroleum | 14036 | chp
2001 | NE | Total Electric Power Industry | Total | 30485212 | FALSE
2001 | NE | Total Electric Power Industry | Coal | 20238706 | FALSE
2001 | NE | Total Electric Power Industry | Hydroelectric Conventional | 1124122 | FALSE
2001 | NE | Total Electric Power Industry | Natural Gas | 348731 | FALSE
2001 | NE | Total Electric Power Industry | Nuclear | 8726113 | FALSE
2001 | NE | Total Electric Power Industry | Other | 58 | FALSE
2001 | NE | Total Electric Power Industry | Other Biomass | 16663 | FALSE
2001 | NE | Total Electric Power Industry | Petroleum | 28189 | FALSE
2001 | NE | Total Electric Power Industry | Wind | 2630 | FALSE
2001 | NE | Electric Generators, Electric Utilities | Total | 30411669 | TRUE
2001 | NE | Electric Generators, Electric Utilities | Coal | 20193542 | TRUE
2001 | NE | Electric Generators, Electric Utilities | Hydroelectric Conventional | 1124122 | TRUE
2001 | NE | Electric Generators, Electric Utilities | Natural Gas | 340050 | TRUE
2001 | NE | Electric Generators, Electric Utilities | Nuclear | 8726113 | TRUE
2001 | NE | Electric Generators, Electric Utilities | Other | 58 | TRUE
2001 | NE | Electric Generators, Electric Utilities | Other Biomass | 0 | TRUE
2001 | NE | Electric Generators, Electric Utilities | Petroleum | 25154 | TRUE
2001 | NE | Electric Generators, Electric Utilities | Wind | 2630 | TRUE
2001 | NE | Combined Heat and Power, Industrial Power | Total | 48254 | chp
2001 | NE | Combined Heat and Power, Industrial Power | Coal | 45164 | chp
2001 | NE | Combined Heat and Power, Industrial Power | Natural Gas | 3090 | chp
2001 | NE | Combined Heat and Power, Electric Power | Total | 8289 | TRUE
2001 | NE | Combined Heat and Power, Electric Power | Other Biomass | 8289 | TRUE
2001 | NE | Combined Heat and Power, Commercial Power | Total | 17000 | chp
2001 | NE | Combined Heat and Power, Commercial Power | Natural Gas | 5591 | chp
2001 | NE | Combined Heat and Power, Commercial Power | Other Biomass | 8374 | chp
2001 | NE | Combined Heat and Power, Commercial Power | Petroleum | 3035 | chp
2001 | NH | Total Electric Power Industry | Total | 15074624 | FALSE
2001 | NH | Total Electric Power Industry | Coal | 3706399 | FALSE
2001 | NH | Total Electric Power Industry | Hydroelectric Conventional | 990579 | FALSE
2001 | NH | Total Electric Power Industry | Natural Gas | 118526 | FALSE
2001 | NH | Total Electric Power Industry | Nuclear | 8692743 | FALSE
2001 | NH | Total Electric Power Industry | Other | 59079 | FALSE
2001 | NH | Total Electric Power Industry | Other Biomass | 166854 | FALSE
2001 | NH | Total Electric Power Industry | Petroleum | 481677 | FALSE
2001 | NH | Total Electric Power Industry | Wood and Wood Derived Fuels | 858767 | FALSE
2001 | NH | Electric Generators, Independent Power Producers | Total | 1574031 | TRUE
2001 | NH | Electric Generators, Independent Power Producers | Hydroelectric Conventional | 673071 | TRUE
2001 | NH | Electric Generators, Independent Power Producers | Nuclear | 0 | TRUE
2001 | NH | Electric Generators, Independent Power Producers | Other | 59079 | TRUE
2001 | NH | Electric Generators, Independent Power Producers | Other Biomass | 166854 | TRUE
2001 | NH | Electric Generators, Independent Power Producers | Petroleum | 381 | TRUE
2001 | NH | Electric Generators, Independent Power Producers | Wood and Wood Derived Fuels | 674646 | TRUE
2001 | NH | Electric Generators, Electric Utilities | Total | 13095085 | TRUE
2001 | NH | Electric Generators, Electric Utilities | Coal | 3706399 | TRUE
2001 | NH | Electric Generators, Electric Utilities | Hydroelectric Conventional | 224810 | TRUE
2001 | NH | Electric Generators, Electric Utilities | Natural Gas | 42143 | TRUE
2001 | NH | Electric Generators, Electric Utilities | Nuclear | 8692743 | TRUE
2001 | NH | Electric Generators, Electric Utilities | Petroleum | 428990 | TRUE
2001 | NH | Combined Heat and Power, Industrial Power | Total | 295372 | chp
2001 | NH | Combined Heat and Power, Industrial Power | Hydroelectric Conventional | 92698 | chp
2001 | NH | Combined Heat and Power, Industrial Power | Natural Gas | 76383 | chp
2001 | NH | Combined Heat and Power, Industrial Power | Petroleum | 21717 | chp
2001 | NH | Combined Heat and Power, Industrial Power | Wood and Wood Derived Fuels | 104574 | chp
2001 | NH | Combined Heat and Power, Electric Power | Total | 79606 | TRUE
2001 | NH | Combined Heat and Power, Electric Power | Petroleum | 59 | TRUE
2001 | NH | Combined Heat and Power, Electric Power | Wood and Wood Derived Fuels | 79547 | TRUE
2001 | NH | Combined Heat and Power, Commercial Power | Total | 30530 | chp
2001 | NH | Combined Heat and Power, Commercial Power | Petroleum | 30530 | chp
2001 | NJ | Total Electric Power Industry | Total | 59421260 | FALSE
2001 | NJ | Total Electric Power Industry | Coal | 9319040 | FALSE
2001 | NJ | Total Electric Power Industry | Hydroelectric Conventional | 18002 | FALSE
2001 | NJ | Total Electric Power Industry | Natural Gas | 16708201 | FALSE
2001 | NJ | Total Electric Power Industry | Nuclear | 30469230 | FALSE
2001 | NJ | Total Electric Power Industry | Other | 459385 | FALSE
2001 | NJ | Total Electric Power Industry | Other Biomass | 843632 | FALSE
2001 | NJ | Total Electric Power Industry | Other Gases | 448885 | FALSE
2001 | NJ | Total Electric Power Industry | Petroleum | 1296625 | FALSE
2001 | NJ | Total Electric Power Industry | Pumped Storage | -141740 | FALSE
2001 | NJ | Electric Generators, Independent Power Producers | Total | 41096664 | TRUE
2001 | NJ | Electric Generators, Independent Power Producers | Coal | 5023000 | TRUE
2001 | NJ | Electric Generators, Independent Power Producers | Hydroelectric Conventional | 18002 | TRUE
2001 | NJ | Electric Generators, Independent Power Producers | Natural Gas | 3997763 | TRUE
2001 | NJ | Electric Generators, Independent Power Producers | Nuclear | 30469230 | TRUE
2001 | NJ | Electric Generators, Independent Power Producers | Other | 258077 | TRUE
2001 | NJ | Electric Generators, Independent Power Producers | Other Biomass | 524545 | TRUE
2001 | NJ | Electric Generators, Independent Power Producers | Other Gases | 0 | TRUE
2001 | NJ | Electric Generators, Independent Power Producers | Petroleum | 806047 | TRUE
2001 | NJ | Electric Generators, Electric Utilities | Total | 1630319 | TRUE
2001 | NJ | Electric Generators, Electric Utilities | Coal | 1439282 | TRUE
2001 | NJ | Electric Generators, Electric Utilities | Natural Gas | 102255 | TRUE
2001 | NJ | Electric Generators, Electric Utilities | Petroleum | 230522 | TRUE
2001 | NJ | Electric Generators, Electric Utilities | Pumped Storage | -141740 | TRUE
2001 | NJ | Combined Heat and Power, Industrial Power | Total | 3104434 | chp
2001 | NJ | Combined Heat and Power, Industrial Power | Natural Gas | 2550530 | chp
2001 | NJ | Combined Heat and Power, Industrial Power | Other Biomass | 11789 | chp
2001 | NJ | Combined Heat and Power, Industrial Power | Other Gases | 448885 | chp
2001 | NJ | Combined Heat and Power, Industrial Power | Petroleum | 93230 | chp
2001 | NJ | Combined Heat and Power, Electric Power | Total | 13417701 | TRUE
2001 | NJ | Combined Heat and Power, Electric Power | Coal | 2856758 | TRUE
2001 | NJ | Combined Heat and Power, Electric Power | Natural Gas | 9889532 | TRUE
2001 | NJ | Combined Heat and Power, Electric Power | Other | 201308 | TRUE
2001 | NJ | Combined Heat and Power, Electric Power | Other Biomass | 306342 | TRUE
2001 | NJ | Combined Heat and Power, Electric Power | Petroleum | 163761 | TRUE
2001 | NJ | Combined Heat and Power, Commercial Power | Total | 172142 | chp
2001 | NJ | Combined Heat and Power, Commercial Power | Natural Gas | 168121 | chp
2001 | NJ | Combined Heat and Power, Commercial Power | Other Biomass | 956 | chp
2001 | NJ | Combined Heat and Power, Commercial Power | Petroleum | 3065 | chp
2001 | NM | Total Electric Power Industry | Total | 33611643 | FALSE
2001 | NM | Total Electric Power Industry | Coal | 28402187 | FALSE
2001 | NM | Total Electric Power Industry | Hydroelectric Conventional | 237320 | FALSE
2001 | NM | Total Electric Power Industry | Natural Gas | 4887272 | FALSE
2001 | NM | Total Electric Power Industry | Other Biomass | 18652 | FALSE
2001 | NM | Total Electric Power Industry | Petroleum | 66212 | FALSE
2001 | NM | Electric Generators, Independent Power Producers | Total | 370478 | TRUE
2001 | NM | Electric Generators, Independent Power Producers | Natural Gas | 365380 | TRUE
2001 | NM | Electric Generators, Independent Power Producers | Petroleum | 5098 | TRUE
2001 | NM | Electric Generators, Electric Utilities | Total | 32210683 | TRUE
2001 | NM | Electric Generators, Electric Utilities | Coal | 28402187 | TRUE
2001 | NM | Electric Generators, Electric Utilities | Hydroelectric Conventional | 237320 | TRUE
2001 | NM | Electric Generators, Electric Utilities | Natural Gas | 3540966 | TRUE
2001 | NM | Electric Generators, Electric Utilities | Petroleum | 30210 | TRUE
2001 | NM | Combined Heat and Power, Industrial Power | Total | 480619 | chp
2001 | NM | Combined Heat and Power, Industrial Power | Natural Gas | 449715 | chp
2001 | NM | Combined Heat and Power, Industrial Power | Petroleum | 30904 | chp
2001 | NM | Combined Heat and Power, Electric Power | Total | 493185 | TRUE
2001 | NM | Combined Heat and Power, Electric Power | Natural Gas | 474533 | TRUE
2001 | NM | Combined Heat and Power, Electric Power | Other Biomass | 18652 | TRUE
2001 | NM | Combined Heat and Power, Commercial Power | Total | 56678 | chp
2001 | NM | Combined Heat and Power, Commercial Power | Natural Gas | 56678 | chp
2001 | NV | Total Electric Power Industry | Total | 33875966 | FALSE
2001 | NV | Total Electric Power Industry | Coal | 17736970 | FALSE
2001 | NV | Total Electric Power Industry | Geothermal | 1199873 | FALSE
2001 | NV | Total Electric Power Industry | Hydroelectric Conventional | 2513722 | FALSE
2001 | NV | Total Electric Power Industry | Natural Gas | 11513773 | FALSE
2001 | NV | Total Electric Power Industry | Petroleum | 911628 | FALSE
2001 | NV | Electric Generators, Independent Power Producers | Total | 3534581 | TRUE
2001 | NV | Electric Generators, Independent Power Producers | Geothermal | 1199873 | TRUE
2001 | NV | Electric Generators, Independent Power Producers | Hydroelectric Conventional | 9141 | TRUE
2001 | NV | Electric Generators, Independent Power Producers | Natural Gas | 2325550 | TRUE
2001 | NV | Electric Generators, Independent Power Producers | Petroleum | 17 | TRUE
2001 | NV | Electric Generators, Electric Utilities | Total | 27896065 | TRUE
2001 | NV | Electric Generators, Electric Utilities | Coal | 17736970 | TRUE
2001 | NV | Electric Generators, Electric Utilities | Hydroelectric Conventional | 2504581 | TRUE
2001 | NV | Electric Generators, Electric Utilities | Natural Gas | 6742903 | TRUE
2001 | NV | Electric Generators, Electric Utilities | Petroleum | 911611 | TRUE
2001 | NV | Combined Heat and Power, Electric Power | Total | 2445320 | TRUE
2001 | NV | Combined Heat and Power, Electric Power | Natural Gas | 2445320 | TRUE
2001 | NY | Total Electric Power Industry | Total | 143914559 | FALSE
2001 | NY | Total Electric Power Industry | Coal | 23431922 | FALSE
2001 | NY | Total Electric Power Industry | Hydroelectric Conventional | 23083955 | FALSE
2001 | NY | Total Electric Power Industry | Natural Gas | 38697215 | FALSE
2001 | NY | Total Electric Power Industry | Nuclear | 40394985 | FALSE
2001 | NY | Total Electric Power Industry | Other | 809300 | FALSE
2001 | NY | Total Electric Power Industry | Other Biomass | 1277849 | FALSE
2001 | NY | Total Electric Power Industry | Other Gases | 114537 | FALSE
2001 | NY | Total Electric Power Industry | Petroleum | 16512093 | FALSE
2001 | NY | Total Electric Power Industry | Pumped Storage | -930520 | FALSE
2001 | NY | Total Electric Power Industry | Wind | 20539 | FALSE
2001 | NY | Total Electric Power Industry | Wood and Wood Derived Fuels | 502684 | FALSE
2001 | NY | Electric Generators, Independent Power Producers | Total | 62191225 | TRUE
2001 | NY | Electric Generators, Independent Power Producers | Coal | 19479345 | TRUE
2001 | NY | Electric Generators, Independent Power Producers | Hydroelectric Conventional | 4404695 | TRUE
2001 | NY | Electric Generators, Independent Power Producers | Natural Gas | 9975547 | TRUE
2001 | NY | Electric Generators, Independent Power Producers | Nuclear | 19641493 | TRUE
2001 | NY | Electric Generators, Independent Power Producers | Other | 532948 | TRUE
2001 | NY | Electric Generators, Independent Power Producers | Other Biomass | 821505 | TRUE
2001 | NY | Electric Generators, Independent Power Producers | Petroleum | 7022040 | TRUE
2001 | NY | Electric Generators, Independent Power Producers | Wind | 20539 | TRUE
2001 | NY | Electric Generators, Independent Power Producers | Wood and Wood Derived Fuels | 293113 | TRUE
2001 | NY | Electric Generators, Electric Utilities | Total | 58568850 | TRUE
2001 | NY | Electric Generators, Electric Utilities | Coal | 2087952 | TRUE
2001 | NY | Electric Generators, Electric Utilities | Hydroelectric Conventional | 18609754 | TRUE
2001 | NY | Electric Generators, Electric Utilities | Natural Gas | 8871000 | TRUE
2001 | NY | Electric Generators, Electric Utilities | Nuclear | 20753492 | TRUE
2001 | NY | Electric Generators, Electric Utilities | Petroleum | 9177172 | TRUE
2001 | NY | Electric Generators, Electric Utilities | Pumped Storage | -930520 | TRUE
2001 | NY | Combined Heat and Power, Industrial Power | Total | 2132658 | chp
2001 | NY | Combined Heat and Power, Industrial Power | Coal | 818581 | chp
2001 | NY | Combined Heat and Power, Industrial Power | Hydroelectric Conventional | 69506 | chp
2001 | NY | Combined Heat and Power, Industrial Power | Natural Gas | 814901 | chp
2001 | NY | Combined Heat and Power, Industrial Power | Other Gases | 114537 | chp
2001 | NY | Combined Heat and Power, Industrial Power | Petroleum | 135351 | chp
2001 | NY | Combined Heat and Power, Industrial Power | Wood and Wood Derived Fuels | 179782 | chp
2001 | NY | Combined Heat and Power, Electric Power | Total | 20400849 | TRUE
2001 | NY | Combined Heat and Power, Electric Power | Coal | 1019728 | TRUE
2001 | NY | Combined Heat and Power, Electric Power | Natural Gas | 18754197 | TRUE
2001 | NY | Combined Heat and Power, Electric Power | Other | 177117 | TRUE
2001 | NY | Combined Heat and Power, Electric Power | Other Biomass | 324800 | TRUE
2001 | NY | Combined Heat and Power, Electric Power | Petroleum | 95218 | TRUE
2001 | NY | Combined Heat and Power, Electric Power | Wood and Wood Derived Fuels | 29789 | TRUE
2001 | NY | Combined Heat and Power, Commercial Power | Total | 620977 | chp
2001 | NY | Combined Heat and Power, Commercial Power | Coal | 26316 | chp
2001 | NY | Combined Heat and Power, Commercial Power | Hydroelectric Conventional | 0 | chp
2001 | NY | Combined Heat and Power, Commercial Power | Natural Gas | 281570 | chp
2001 | NY | Combined Heat and Power, Commercial Power | Other | 99235 | chp
2001 | NY | Combined Heat and Power, Commercial Power | Other Biomass | 131544 | chp
2001 | NY | Combined Heat and Power, Commercial Power | Petroleum | 82312 | chp
2001 | OH | Total Electric Power Industry | Total | 142261807 | FALSE
2001 | OH | Total Electric Power Industry | Coal | 124213236 | FALSE
2001 | OH | Total Electric Power Industry | Hydroelectric Conventional | 510785 | FALSE
2001 | OH | Total Electric Power Industry | Natural Gas | 924416 | FALSE
2001 | OH | Total Electric Power Industry | Nuclear | 15463762 | FALSE
2001 | OH | Total Electric Power Industry | Other Biomass | 27888 | FALSE
2001 | OH | Total Electric Power Industry | Other Gases | 301949 | FALSE
2001 | OH | Total Electric Power Industry | Petroleum | 416698 | FALSE
2001 | OH | Total Electric Power Industry | Wood and Wood Derived Fuels | 403073 | FALSE
2001 | OH | Electric Generators, Independent Power Producers | Total | 5242389 | TRUE
2001 | OH | Electric Generators, Independent Power Producers | Coal | 4877672 | TRUE
2001 | OH | Electric Generators, Independent Power Producers | Natural Gas | 334041 | TRUE
2001 | OH | Electric Generators, Independent Power Producers | Other Biomass | 27888 | TRUE
2001 | OH | Electric Generators, Independent Power Producers | Petroleum | 2788 | TRUE
2001 | OH | Electric Generators, Electric Utilities | Total | 135484174 | TRUE
2001 | OH | Electric Generators, Electric Utilities | Coal | 118766821 | TRUE
2001 | OH | Electric Generators, Electric Utilities | Hydroelectric Conventional | 510785 | TRUE
2001 | OH | Electric Generators, Electric Utilities | Natural Gas | 336372 | TRUE
2001 | OH | Electric Generators, Electric Utilities | Nuclear | 15463762 | TRUE
2001 | OH | Electric Generators, Electric Utilities | Petroleum | 406434 | TRUE
2001 | OH | Combined Heat and Power, Industrial Power | Total | 1247498 | chp
2001 | OH | Combined Heat and Power, Industrial Power | Coal | 520694 | chp
2001 | OH | Combined Heat and Power, Industrial Power | Natural Gas | 175087 | chp
2001 | OH | Combined Heat and Power, Industrial Power | Other Gases | 183305 | chp
2001 | OH | Combined Heat and Power, Industrial Power | Petroleum | 4526 | chp
2001 | OH | Combined Heat and Power, Industrial Power | Wood and Wood Derived Fuels | 363886 | chp
2001 | OH | Combined Heat and Power, Electric Power | Total | 267986 | TRUE
2001 | OH | Combined Heat and Power, Electric Power | Coal | 42701 | TRUE
2001 | OH | Combined Heat and Power, Electric Power | Natural Gas | 66246 | TRUE
2001 | OH | Combined Heat and Power, Electric Power | Other Gases | 118644 | TRUE
2001 | OH | Combined Heat and Power, Electric Power | Petroleum | 1423 | TRUE
2001 | OH | Combined Heat and Power, Electric Power | Wood and Wood Derived Fuels | 38972 | TRUE
2001 | OH | Combined Heat and Power, Commercial Power | Total | 19760 | chp
2001 | OH | Combined Heat and Power, Commercial Power | Coal | 5348 | chp
2001 | OH | Combined Heat and Power, Commercial Power | Natural Gas | 12670 | chp
2001 | OH | Combined Heat and Power, Commercial Power | Petroleum | 1527 | chp
2001 | OH | Combined Heat and Power, Commercial Power | Wood and Wood Derived Fuels | 215 | chp
2001 | OK | Total Electric Power Industry | Total | 55249450 | FALSE
2001 | OK | Total Electric Power Industry | Coal | 34615768 | FALSE
2001 | OK | Total Electric Power Industry | Hydroelectric Conventional | 2344690 | FALSE
2001 | OK | Total Electric Power Industry | Natural Gas | 17943808 | FALSE
2001 | OK | Total Electric Power Industry | Other Gases | 67792 | FALSE
2001 | OK | Total Electric Power Industry | Petroleum | 175175 | FALSE
2001 | OK | Total Electric Power Industry | Pumped Storage | -128479 | FALSE
2001 | OK | Total Electric Power Industry | Wood and Wood Derived Fuels | 230696 | FALSE
2001 | OK | Electric Generators, Independent Power Producers | Total | 843693 | TRUE
2001 | OK | Electric Generators, Independent Power Producers | Natural Gas | 843693 | TRUE
2001 | OK | Electric Generators, Electric Utilities | Total | 50413729 | TRUE
2001 | OK | Electric Generators, Electric Utilities | Coal | 32164601 | TRUE
2001 | OK | Electric Generators, Electric Utilities | Hydroelectric Conventional | 2344690 | TRUE
2001 | OK | Electric Generators, Electric Utilities | Natural Gas | 15886542 | TRUE
2001 | OK | Electric Generators, Electric Utilities | Petroleum | 146375 | TRUE
2001 | OK | Electric Generators, Electric Utilities | Pumped Storage | -128479 | TRUE
2001 | OK | Combined Heat and Power, Industrial Power | Total | 1235635 | chp
2001 | OK | Combined Heat and Power, Industrial Power | Coal | 461298 | chp
2001 | OK | Combined Heat and Power, Industrial Power | Natural Gas | 448454 | chp
2001 | OK | Combined Heat and Power, Industrial Power | Other Gases | 67792 | chp
2001 | OK | Combined Heat and Power, Industrial Power | Petroleum | 27395 | chp
2001 | OK | Combined Heat and Power, Industrial Power | Wood and Wood Derived Fuels | 230696 | chp
2001 | OK | Combined Heat and Power, Electric Power | Total | 2730764 | TRUE
2001 | OK | Combined Heat and Power, Electric Power | Coal | 1989869 | TRUE
2001 | OK | Combined Heat and Power, Electric Power | Natural Gas | 740895 | TRUE
2001 | OK | Combined Heat and Power, Commercial Power | Total | 25629 | chp
2001 | OK | Combined Heat and Power, Commercial Power | Natural Gas | 24224 | chp
2001 | OK | Combined Heat and Power, Commercial Power | Petroleum | 1405 | chp
2001 | OR | Total Electric Power Industry | Total | 45051906 | FALSE
2001 | OR | Total Electric Power Industry | Coal | 4445053 | FALSE
2001 | OR | Total Electric Power Industry | Hydroelectric Conventional | 28644552 | FALSE
2001 | OR | Total Electric Power Industry | Natural Gas | 10982965 | FALSE
2001 | OR | Total Electric Power Industry | Other | 37585 | FALSE
2001 | OR | Total Electric Power Industry | Other Biomass | 49823 | FALSE
2001 | OR | Total Electric Power Industry | Petroleum | 102223 | FALSE
2001 | OR | Total Electric Power Industry | Wind | 88587 | FALSE
2001 | OR | Total Electric Power Industry | Wood and Wood Derived Fuels | 701118 | FALSE
2001 | OR | Electric Generators, Independent Power Producers | Total | 466982 | TRUE
2001 | OR | Electric Generators, Independent Power Producers | Hydroelectric Conventional | 285034 | TRUE
2001 | OR | Electric Generators, Independent Power Producers | Natural Gas | 5953 | TRUE
2001 | OR | Electric Generators, Independent Power Producers | Other | 37585 | TRUE
2001 | OR | Electric Generators, Independent Power Producers | Other Biomass | 49823 | TRUE
2001 | OR | Electric Generators, Independent Power Producers | Wind | 88587 | TRUE
2001 | OR | Electric Generators, Electric Utilities | Total | 38059649 | TRUE
2001 | OR | Electric Generators, Electric Utilities | Coal | 4423843 | TRUE
2001 | OR | Electric Generators, Electric Utilities | Hydroelectric Conventional | 28359518 | TRUE
2001 | OR | Electric Generators, Electric Utilities | Natural Gas | 5183521 | TRUE
2001 | OR | Electric Generators, Electric Utilities | Petroleum | 92767 | TRUE
2001 | OR | Electric Generators, Electric Utilities | Wood and Wood Derived Fuels | 0 | TRUE
2001 | OR | Combined Heat and Power, Industrial Power | Total | 837303 | chp
2001 | OR | Combined Heat and Power, Industrial Power | Coal | 21210 | chp
2001 | OR | Combined Heat and Power, Industrial Power | Natural Gas | 432762 | chp
2001 | OR | Combined Heat and Power, Industrial Power | Petroleum | 9456 | chp
2001 | OR | Combined Heat and Power, Industrial Power | Wood and Wood Derived Fuels | 373875 | chp
2001 | OR | Combined Heat and Power, Electric Power | Total | 5674672 | TRUE
2001 | OR | Combined Heat and Power, Electric Power | Natural Gas | 5347429 | TRUE
2001 | OR | Combined Heat and Power, Electric Power | Wood and Wood Derived Fuels | 327243 | TRUE
2001 | OR | Combined Heat and Power, Commercial Power | Total | 13300 | chp
2001 | OR | Combined Heat and Power, Commercial Power | Natural Gas | 13300 | chp
2001 | OR | Combined Heat and Power, Commercial Power | Petroleum | 0 | chp
2001 | PA | Total Electric Power Industry | Total | 196576591 | FALSE
2001 | PA | Total Electric Power Industry | Coal | 111900448 | FALSE
2001 | PA | Total Electric Power Industry | Hydroelectric Conventional | 1650004 | FALSE
2001 | PA | Total Electric Power Industry | Natural Gas | 3036297 | FALSE
2001 | PA | Total Electric Power Industry | Nuclear | 73730797 | FALSE
2001 | PA | Total Electric Power Industry | Other | 802575 | FALSE
2001 | PA | Total Electric Power Industry | Other Biomass | 1288285 | FALSE
2001 | PA | Total Electric Power Industry | Other Gases | 613137 | FALSE
2001 | PA | Total Electric Power Industry | Petroleum | 3562587 | FALSE
2001 | PA | Total Electric Power Industry | Pumped Storage | -615450 | FALSE
2001 | PA | Total Electric Power Industry | Wind | 11175 | FALSE
2001 | PA | Total Electric Power Industry | Wood and Wood Derived Fuels | 596736 | FALSE
2001 | PA | Electric Generators, Independent Power Producers | Total | 158605313 | TRUE
2001 | PA | Electric Generators, Independent Power Producers | Coal | 91526786 | TRUE
2001 | PA | Electric Generators, Independent Power Producers | Hydroelectric Conventional | 873277 | TRUE
2001 | PA | Electric Generators, Independent Power Producers | Natural Gas | 1051428 | TRUE
2001 | PA | Electric Generators, Independent Power Producers | Nuclear | 60551561 | TRUE
2001 | PA | Electric Generators, Independent Power Producers | Other | 634395 | TRUE
2001 | PA | Electric Generators, Independent Power Producers | Other Biomass | 1124610 | TRUE
2001 | PA | Electric Generators, Independent Power Producers | Other Gases | 1398 | TRUE
2001 | PA | Electric Generators, Independent Power Producers | Petroleum | 3238297 | TRUE
2001 | PA | Electric Generators, Independent Power Producers | Pumped Storage | -407614 | TRUE
2001 | PA | Electric Generators, Independent Power Producers | Wind | 11175 | TRUE
2001 | PA | Electric Generators, Electric Utilities | Total | 27633966 | TRUE
2001 | PA | Electric Generators, Electric Utilities | Coal | 13863092 | TRUE
2001 | PA | Electric Generators, Electric Utilities | Hydroelectric Conventional | 776727 | TRUE
2001 | PA | Electric Generators, Electric Utilities | Natural Gas | 1138 | TRUE
2001 | PA | Electric Generators, Electric Utilities | Nuclear | 13179236 | TRUE
2001 | PA | Electric Generators, Electric Utilities | Petroleum | 21609 | TRUE
2001 | PA | Electric Generators, Electric Utilities | Pumped Storage | -207836 | TRUE
2001 | PA | Combined Heat and Power, Industrial Power | Total | 3761869 | chp
2001 | PA | Combined Heat and Power, Industrial Power | Coal | 1686373 | chp
2001 | PA | Combined Heat and Power, Industrial Power | Natural Gas | 740057 | chp
2001 | PA | Combined Heat and Power, Industrial Power | Other | 69338 | chp
2001 | PA | Combined Heat and Power, Industrial Power | Other Biomass | 0 | chp
2001 | PA | Combined Heat and Power, Industrial Power | Other Gases | 611739 | chp
2001 | PA | Combined Heat and Power, Industrial Power | Petroleum | 255626 | chp
2001 | PA | Combined Heat and Power, Industrial Power | Wood and Wood Derived Fuels | 398736 | chp
2001 | PA | Combined Heat and Power, Electric Power | Total | 6170753 | TRUE
2001 | PA | Combined Heat and Power, Electric Power | Coal | 4819451 | TRUE
2001 | PA | Combined Heat and Power, Electric Power | Natural Gas | 1047696 | TRUE
2001 | PA | Combined Heat and Power, Electric Power | Other | 13700 | TRUE
2001 | PA | Combined Heat and Power, Electric Power | Other Biomass | 50812 | TRUE
2001 | PA | Combined Heat and Power, Electric Power | Petroleum | 41094 | TRUE
2001 | PA | Combined Heat and Power, Electric Power | Wood and Wood Derived Fuels | 198000 | TRUE
2001 | PA | Combined Heat and Power, Commercial Power | Total | 404690 | chp
2001 | PA | Combined Heat and Power, Commercial Power | Coal | 4746 | chp
2001 | PA | Combined Heat and Power, Commercial Power | Natural Gas | 195978 | chp
2001 | PA | Combined Heat and Power, Commercial Power | Other | 85142 | chp
2001 | PA | Combined Heat and Power, Commercial Power | Other Biomass | 112863 | chp
2001 | PA | Combined Heat and Power, Commercial Power | Petroleum | 5961 | chp
2001 | RI | Total Electric Power Industry | Total | 7501892 | FALSE
2001 | RI | Total Electric Power Industry | Hydroelectric Conventional | 3143 | FALSE
2001 | RI | Total Electric Power Industry | Natural Gas | 7325130 | FALSE
2001 | RI | Total Electric Power Industry | Other Biomass | 103616 | FALSE
2001 | RI | Total Electric Power Industry | Petroleum | 70003 | FALSE
2001 | RI | Electric Generators, Independent Power Producers | Total | 6990150 | TRUE
2001 | RI | Electric Generators, Independent Power Producers | Hydroelectric Conventional | 3143 | TRUE
2001 | RI | Electric Generators, Independent Power Producers | Natural Gas | 6883391 | TRUE
2001 | RI | Electric Generators, Independent Power Producers | Other Biomass | 103616 | TRUE
2001 | RI | Electric Generators, Independent Power Producers | Petroleum | 0 | TRUE
2001 | RI | Combined Heat and Power, Industrial Power | Total | 2402 | chp
2001 | RI | Combined Heat and Power, Industrial Power | Petroleum | 2402 | chp
2001 | RI | Combined Heat and Power, Electric Power | Total | 459334 | TRUE
2001 | RI | Combined Heat and Power, Electric Power | Natural Gas | 439024 | TRUE
2001 | RI | Combined Heat and Power, Electric Power | Petroleum | 20310 | TRUE
2001 | RI | Combined Heat and Power, Commercial Power | Total | 50006 | chp
2001 | RI | Combined Heat and Power, Commercial Power | Natural Gas | 2715 | chp
2001 | RI | Combined Heat and Power, Commercial Power | Petroleum | 47291 | chp
2001 | SC | Total Electric Power Industry | Total | 89158987 | FALSE
2001 | SC | Total Electric Power Industry | Coal | 36699004 | FALSE
2001 | SC | Total Electric Power Industry | Hydroelectric Conventional | 1225443 | FALSE
2001 | SC | Total Electric Power Industry | Natural Gas | 1176114 | FALSE
2001 | SC | Total Electric Power Industry | Nuclear | 49869998 | FALSE
2001 | SC | Total Electric Power Industry | Other | 21693 | FALSE
2001 | SC | Total Electric Power Industry | Other Biomass | 28045 | FALSE
2001 | SC | Total Electric Power Industry | Other Gases | 198 | FALSE
2001 | SC | Total Electric Power Industry | Petroleum | 308105 | FALSE
2001 | SC | Total Electric Power Industry | Pumped Storage | -1035722 | FALSE
2001 | SC | Total Electric Power Industry | Wood and Wood Derived Fuels | 866109 | FALSE
2001 | SC | Electric Generators, Independent Power Producers | Total | 497170 | TRUE
2001 | SC | Electric Generators, Independent Power Producers | Hydroelectric Conventional | 45731 | TRUE
2001 | SC | Electric Generators, Independent Power Producers | Natural Gas | 445976 | TRUE
2001 | SC | Electric Generators, Independent Power Producers | Petroleum | 5463 | TRUE
2001 | SC | Electric Generators, Electric Utilities | Total | 86734778 | TRUE
2001 | SC | Electric Generators, Electric Utilities | Coal | 36302690 | TRUE
2001 | SC | Electric Generators, Electric Utilities | Hydroelectric Conventional | 1179192 | TRUE
2001 | SC | Electric Generators, Electric Utilities | Natural Gas | 193612 | TRUE
2001 | SC | Electric Generators, Electric Utilities | Nuclear | 49869998 | TRUE
2001 | SC | Electric Generators, Electric Utilities | Petroleum | 225008 | TRUE
2001 | SC | Electric Generators, Electric Utilities | Pumped Storage | -1035722 | TRUE
2001 | SC | Combined Heat and Power, Industrial Power | Total | 1364081 | chp
2001 | SC | Combined Heat and Power, Industrial Power | Coal | 396314 | chp
2001 | SC | Combined Heat and Power, Industrial Power | Natural Gas | 25129 | chp
2001 | SC | Combined Heat and Power, Industrial Power | Other | 537 | chp
2001 | SC | Combined Heat and Power, Industrial Power | Other Biomass | -1 | chp
2001 | SC | Combined Heat and Power, Industrial Power | Other Gases | 198 | chp
2001 | SC | Combined Heat and Power, Industrial Power | Petroleum | 75795 | chp
2001 | SC | Combined Heat and Power, Industrial Power | Wood and Wood Derived Fuels | 866109 | chp
2001 | SC | Combined Heat and Power, Electric Power | Total | 508632 | TRUE
2001 | SC | Combined Heat and Power, Electric Power | Natural Gas | 508632 | TRUE
2001 | SC | Combined Heat and Power, Commercial Power | Total | 54326 | chp
2001 | SC | Combined Heat and Power, Commercial Power | Hydroelectric Conventional | 520 | chp
2001 | SC | Combined Heat and Power, Commercial Power | Natural Gas | 2765 | chp
2001 | SC | Combined Heat and Power, Commercial Power | Other | 21157 | chp
2001 | SC | Combined Heat and Power, Commercial Power | Other Biomass | 28045 | chp
2001 | SC | Combined Heat and Power, Commercial Power | Petroleum | 1839 | chp
2001 | SD | Total Electric Power Industry | Total | 7400743 | FALSE
2001 | SD | Total Electric Power Industry | Coal | 3611680 | FALSE
2001 | SD | Total Electric Power Industry | Hydroelectric Conventional | 3431865 | FALSE
2001 | SD | Total Electric Power Industry | Natural Gas | 304803 | FALSE
2001 | SD | Total Electric Power Industry | Petroleum | 51524 | FALSE
2001 | SD | Total Electric Power Industry | Wind | 871 | FALSE
2001 | SD | Electric Generators, Electric Utilities | Total | 7400743 | TRUE
2001 | SD | Electric Generators, Electric Utilities | Coal | 3611680 | TRUE
2001 | SD | Electric Generators, Electric Utilities | Hydroelectric Conventional | 3431865 | TRUE
2001 | SD | Electric Generators, Electric Utilities | Natural Gas | 304803 | TRUE
2001 | SD | Electric Generators, Electric Utilities | Petroleum | 51524 | TRUE
2001 | SD | Electric Generators, Electric Utilities | Wind | 871 | TRUE
2001 | TN | Total Electric Power Industry | Total | 96221976 | FALSE
2001 | TN | Total Electric Power Industry | Coal | 59730032 | FALSE
2001 | TN | Total Electric Power Industry | Hydroelectric Conventional | 6946529 | FALSE
2001 | TN | Total Electric Power Industry | Natural Gas | 455503 | FALSE
2001 | TN | Total Electric Power Industry | Nuclear | 28576431 | FALSE
2001 | TN | Total Electric Power Industry | Other | 6620 | FALSE
2001 | TN | Total Electric Power Industry | Other Biomass | 42598 | FALSE
2001 | TN | Total Electric Power Industry | Other Gases | 18496 | FALSE
2001 | TN | Total Electric Power Industry | Petroleum | 400064 | FALSE
2001 | TN | Total Electric Power Industry | Pumped Storage | -733724 | FALSE
2001 | TN | Total Electric Power Industry | Wood and Wood Derived Fuels | 779427 | FALSE
2001 | TN | Electric Generators, Independent Power Producers | Total | 247196 | TRUE
2001 | TN | Electric Generators, Independent Power Producers | Natural Gas | 213373 | TRUE
2001 | TN | Electric Generators, Independent Power Producers | Other Biomass | 33823 | TRUE
2001 | TN | Electric Generators, Electric Utilities | Total | 92937315 | TRUE
2001 | TN | Electric Generators, Electric Utilities | Coal | 58166973 | TRUE
2001 | TN | Electric Generators, Electric Utilities | Hydroelectric Conventional | 6542616 | TRUE
2001 | TN | Electric Generators, Electric Utilities | Natural Gas | 5316 | TRUE
2001 | TN | Electric Generators, Electric Utilities | Nuclear | 28576431 | TRUE
2001 | TN | Electric Generators, Electric Utilities | Petroleum | 379703 | TRUE
2001 | TN | Electric Generators, Electric Utilities | Pumped Storage | -733724 | TRUE
2001 | TN | Combined Heat and Power, Industrial Power | Total | 2930739 | chp
2001 | TN | Combined Heat and Power, Industrial Power | Coal | 1513291 | chp
2001 | TN | Combined Heat and Power, Industrial Power | Hydroelectric Conventional | 403913 | chp
2001 | TN | Combined Heat and Power, Industrial Power | Natural Gas | 195418 | chp
2001 | TN | Combined Heat and Power, Industrial Power | Other | 0 | chp
2001 | TN | Combined Heat and Power, Industrial Power | Other Gases | 18496 | chp
2001 | TN | Combined Heat and Power, Industrial Power | Petroleum | 20361 | chp
2001 | TN | Combined Heat and Power, Industrial Power | Wood and Wood Derived Fuels | 779260 | chp
2001 | TN | Combined Heat and Power, Electric Power | Total | 167 | TRUE
2001 | TN | Combined Heat and Power, Electric Power | Other | 0 | TRUE
2001 | TN | Combined Heat and Power, Electric Power | Wood and Wood Derived Fuels | 167 | TRUE
2001 | TN | Combined Heat and Power, Commercial Power | Total | 106559 | chp
2001 | TN | Combined Heat and Power, Commercial Power | Coal | 49768 | chp
2001 | TN | Combined Heat and Power, Commercial Power | Natural Gas | 41396 | chp
2001 | TN | Combined Heat and Power, Commercial Power | Other | 6620 | chp
2001 | TN | Combined Heat and Power, Commercial Power | Other Biomass | 8775 | chp
2001 | TX | Total Electric Power Industry | Total | 372580002 | FALSE
2001 | TX | Total Electric Power Industry | Coal | 135099921 | FALSE
2001 | TX | Total Electric Power Industry | Hydroelectric Conventional | 1200332 | FALSE
2001 | TX | Total Electric Power Industry | Natural Gas | 190110981 | FALSE
2001 | TX | Total Electric Power Industry | Nuclear | 38162863 | FALSE
2001 | TX | Total Electric Power Industry | Other | 1447232 | FALSE
2001 | TX | Total Electric Power Industry | Other Biomass | 95829 | FALSE
2001 | TX | Total Electric Power Industry | Other Gases | 1574325 | FALSE
2001 | TX | Total Electric Power Industry | Petroleum | 2803403 | FALSE
2001 | TX | Total Electric Power Industry | Solar Thermal and Photovoltaic | -5 | FALSE
2001 | TX | Total Electric Power Industry | Wind | 1187510 | FALSE
2001 | TX | Total Electric Power Industry | Wood and Wood Derived Fuels | 897611 | FALSE
2001 | TX | Electric Generators, Independent Power Producers | Total | 30778669 | TRUE
2001 | TX | Electric Generators, Independent Power Producers | Coal | 0 | TRUE
2001 | TX | Electric Generators, Independent Power Producers | Hydroelectric Conventional | 5806 | TRUE
2001 | TX | Electric Generators, Independent Power Producers | Natural Gas | 29505782 | TRUE
2001 | TX | Electric Generators, Independent Power Producers | Nuclear | 0 | TRUE
2001 | TX | Electric Generators, Independent Power Producers | Other Biomass | 34246 | TRUE
2001 | TX | Electric Generators, Independent Power Producers | Petroleum | 45325 | TRUE
2001 | TX | Electric Generators, Independent Power Producers | Wind | 1187510 | TRUE
2001 | TX | Electric Generators, Electric Utilities | Total | 265012955 | TRUE
2001 | TX | Electric Generators, Electric Utilities | Coal | 132296611 | TRUE
2001 | TX | Electric Generators, Electric Utilities | Hydroelectric Conventional | 1194526 | TRUE
2001 | TX | Electric Generators, Electric Utilities | Natural Gas | 91617908 | TRUE
2001 | TX | Electric Generators, Electric Utilities | Nuclear | 38162863 | TRUE
2001 | TX | Electric Generators, Electric Utilities | Petroleum | 1741052 | TRUE
2001 | TX | Electric Generators, Electric Utilities | Solar Thermal and Photovoltaic | -5 | TRUE
2001 | TX | Combined Heat and Power, Industrial Power | Total | 40687607 | chp
2001 | TX | Combined Heat and Power, Industrial Power | Coal | 2803310 | chp
2001 | TX | Combined Heat and Power, Industrial Power | Natural Gas | 33862860 | chp
2001 | TX | Combined Heat and Power, Industrial Power | Other | 1447232 | chp
2001 | TX | Combined Heat and Power, Industrial Power | Other Biomass | 34762 | chp
2001 | TX | Combined Heat and Power, Industrial Power | Other Gases | 1562907 | chp
2001 | TX | Combined Heat and Power, Industrial Power | Petroleum | 78925 | chp
2001 | TX | Combined Heat and Power, Industrial Power | Wood and Wood Derived Fuels | 897611 | chp
2001 | TX | Combined Heat and Power, Electric Power | Total | 35617943 | TRUE
2001 | TX | Combined Heat and Power, Electric Power | Natural Gas | 34655856 | TRUE
2001 | TX | Combined Heat and Power, Electric Power | Other Biomass | 16904 | TRUE
2001 | TX | Combined Heat and Power, Electric Power | Other Gases | 11418 | TRUE
2001 | TX | Combined Heat and Power, Electric Power | Petroleum | 933765 | TRUE
2001 | TX | Combined Heat and Power, Commercial Power | Total | 482828 | chp
2001 | TX | Combined Heat and Power, Commercial Power | Natural Gas | 468575 | chp
2001 | TX | Combined Heat and Power, Commercial Power | Other Biomass | 9917 | chp
2001 | TX | Combined Heat and Power, Commercial Power | Petroleum | 4336 | chp
2001 | US-TOTAL | Total Electric Power Industry | Total | 3736643653 | FALSE
2001 | US-TOTAL | Total Electric Power Industry | Coal | 1903955943 | FALSE
2001 | US-TOTAL | Total Electric Power Industry | Geothermal | 13740501 | FALSE
2001 | US-TOTAL | Total Electric Power Industry | Hydroelectric Conventional | 216961044 | FALSE
2001 | US-TOTAL | Total Electric Power Industry | Natural Gas | 639129120 | FALSE
2001 | US-TOTAL | Total Electric Power Industry | Nuclear | 768826308 | FALSE
2001 | US-TOTAL | Total Electric Power Industry | Other | 11906342 | FALSE
2001 | US-TOTAL | Total Electric Power Industry | Other Biomass | 14548153 | FALSE
2001 | US-TOTAL | Total Electric Power Industry | Other Gases | 9039473 | FALSE
2001 | US-TOTAL | Total Electric Power Industry | Petroleum | 124880222 | FALSE
2001 | US-TOTAL | Total Electric Power Industry | Pumped Storage | -8823445 | FALSE
2001 | US-TOTAL | Total Electric Power Industry | Solar Thermal and Photovoltaic | 542755 | FALSE
2001 | US-TOTAL | Total Electric Power Industry | Wind | 6737332 | FALSE
2001 | US-TOTAL | Total Electric Power Industry | Wood and Wood Derived Fuels | 35199905 | FALSE
2001 | US-TOTAL | Electric Generators, Independent Power Producers | Total | 780591908 | TRUE
2001 | US-TOTAL | Electric Generators, Independent Power Producers | Coal | 291677827 | TRUE
2001 | US-TOTAL | Electric Generators, Independent Power Producers | Geothermal | 13588048 | TRUE
2001 | US-TOTAL | Electric Generators, Independent Power Producers | Hydroelectric Conventional | 15945306 | TRUE
2001 | US-TOTAL | Electric Generators, Independent Power Producers | Natural Gas | 162540399 | TRUE
2001 | US-TOTAL | Electric Generators, Independent Power Producers | Nuclear | 234619087 | TRUE
2001 | US-TOTAL | Electric Generators, Independent Power Producers | Other | 5460234 | TRUE
2001 | US-TOTAL | Electric Generators, Independent Power Producers | Other Biomass | 10459976 | TRUE
2001 | US-TOTAL | Electric Generators, Independent Power Producers | Other Gases | 10135 | TRUE
2001 | US-TOTAL | Electric Generators, Independent Power Producers | Petroleum | 34257482 | TRUE
2001 | US-TOTAL | Electric Generators, Independent Power Producers | Pumped Storage | -1118963 | TRUE
2001 | US-TOTAL | Electric Generators, Independent Power Producers | Solar Thermal and Photovoltaic | 539429 | TRUE
2001 | US-TOTAL | Electric Generators, Independent Power Producers | Wind | 6602362 | TRUE
2001 | US-TOTAL | Electric Generators, Independent Power Producers | Wood and Wood Derived Fuels | 6010586 | TRUE
2001 | US-TOTAL | Electric Generators, Electric Utilities | Total | 2629945673 | TRUE
2001 | US-TOTAL | Electric Generators, Electric Utilities | Coal | 1560145542 | TRUE
2001 | US-TOTAL | Electric Generators, Electric Utilities | Geothermal | 152453 | TRUE
2001 | US-TOTAL | Electric Generators, Electric Utilities | Hydroelectric Conventional | 197803985 | TRUE
2001 | US-TOTAL | Electric Generators, Electric Utilities | Natural Gas | 264433673 | TRUE
2001 | US-TOTAL | Electric Generators, Electric Utilities | Nuclear | 534207221 | TRUE
2001 | US-TOTAL | Electric Generators, Electric Utilities | Other | 486149 | TRUE
2001 | US-TOTAL | Electric Generators, Electric Utilities | Other Biomass | 815023 | TRUE
2001 | US-TOTAL | Electric Generators, Electric Utilities | Other Gases | 0 | TRUE
2001 | US-TOTAL | Electric Generators, Electric Utilities | Petroleum | 78907846 | TRUE
2001 | US-TOTAL | Electric Generators, Electric Utilities | Pumped Storage | -7704482 | TRUE
2001 | US-TOTAL | Electric Generators, Electric Utilities | Solar Thermal and Photovoltaic | 3326 | TRUE
2001 | US-TOTAL | Electric Generators, Electric Utilities | Wind | 134970 | TRUE
2001 | US-TOTAL | Electric Generators, Electric Utilities | Wood and Wood Derived Fuels | 559967 | TRUE
2001 | US-TOTAL | Combined Heat and Power, Industrial Power | Total | 149174674 | chp
2001 | US-TOTAL | Combined Heat and Power, Industrial Power | Coal | 20134647 | chp
2001 | US-TOTAL | Combined Heat and Power, Industrial Power | Hydroelectric Conventional | 3145269 | chp
2001 | US-TOTAL | Combined Heat and Power, Industrial Power | Natural Gas | 79755122 | chp
2001 | US-TOTAL | Combined Heat and Power, Industrial Power | Other | 4908080 | chp
2001 | US-TOTAL | Combined Heat and Power, Industrial Power | Other Biomass | 596396 | chp
2001 | US-TOTAL | Combined Heat and Power, Industrial Power | Other Gases | 8453676 | chp
2001 | US-TOTAL | Combined Heat and Power, Industrial Power | Petroleum | 5293001 | chp
2001 | US-TOTAL | Combined Heat and Power, Industrial Power | Wood and Wood Derived Fuels | 26888483 | chp
2001 | US-TOTAL | Combined Heat and Power, Electric Power | Total | 169515453 | TRUE
2001 | US-TOTAL | Combined Heat and Power, Electric Power | Coal | 31002767 | TRUE
2001 | US-TOTAL | Combined Heat and Power, Electric Power | Natural Gas | 127965611 | TRUE
2001 | US-TOTAL | Combined Heat and Power, Electric Power | Other | 595181 | TRUE
2001 | US-TOTAL | Combined Heat and Power, Electric Power | Other Biomass | 1669432 | TRUE
2001 | US-TOTAL | Combined Heat and Power, Electric Power | Other Gases | 575656 | TRUE
2001 | US-TOTAL | Combined Heat and Power, Electric Power | Petroleum | 5983563 | TRUE
2001 | US-TOTAL | Combined Heat and Power, Electric Power | Wood and Wood Derived Fuels | 1723243 | TRUE
2001 | US-TOTAL | Combined Heat and Power, Commercial Power | Total | 7415945 | chp
2001 | US-TOTAL | Combined Heat and Power, Commercial Power | Coal | 995160 | chp
2001 | US-TOTAL | Combined Heat and Power, Commercial Power | Hydroelectric Conventional | 66484 | chp
2001 | US-TOTAL | Combined Heat and Power, Commercial Power | Natural Gas | 4434315 | chp
2001 | US-TOTAL | Combined Heat and Power, Commercial Power | Other | 456698 | chp
2001 | US-TOTAL | Combined Heat and Power, Commercial Power | Other Biomass | 1007326 | chp
2001 | US-TOTAL | Combined Heat and Power, Commercial Power | Other Gases | 6 | chp
2001 | US-TOTAL | Combined Heat and Power, Commercial Power | Petroleum | 438330 | chp
2001 | US-TOTAL | Combined Heat and Power, Commercial Power | Wood and Wood Derived Fuels | 17626 | chp
2001 | UT | Total Electric Power Industry | Total | 35853750 | FALSE
2001 | UT | Total Electric Power Industry | Coal | 33679308 | FALSE
2001 | UT | Total Electric Power Industry | Geothermal | 152742 | FALSE
2001 | UT | Total Electric Power Industry | Hydroelectric Conventional | 508405 | FALSE
2001 | UT | Total Electric Power Industry | Natural Gas | 1446077 | FALSE
2001 | UT | Total Electric Power Industry | Other | 4146 | FALSE
2001 | UT | Total Electric Power Industry | Other Biomass | 5496 | FALSE
2001 | UT | Total Electric Power Industry | Petroleum | 57576 | FALSE
2001 | UT | Electric Generators, Independent Power Producers | Total | 395584 | TRUE
2001 | UT | Electric Generators, Independent Power Producers | Coal | 387382 | TRUE
2001 | UT | Electric Generators, Independent Power Producers | Hydroelectric Conventional | 8202 | TRUE
2001 | UT | Electric Generators, Electric Utilities | Total | 35138801 | TRUE
2001 | UT | Electric Generators, Electric Utilities | Coal | 33204340 | TRUE
2001 | UT | Electric Generators, Electric Utilities | Geothermal | 152742 | TRUE
2001 | UT | Electric Generators, Electric Utilities | Hydroelectric Conventional | 500203 | TRUE
2001 | UT | Electric Generators, Electric Utilities | Natural Gas | 1223978 | TRUE
2001 | UT | Electric Generators, Electric Utilities | Petroleum | 57538 | TRUE
2001 | UT | Combined Heat and Power, Industrial Power | Total | 288721 | chp
2001 | UT | Combined Heat and Power, Industrial Power | Coal | 87586 | chp
2001 | UT | Combined Heat and Power, Industrial Power | Natural Gas | 201135 | chp
2001 | UT | Combined Heat and Power, Electric Power | Total | 9680 | TRUE
2001 | UT | Combined Heat and Power, Electric Power | Other | 4146 | TRUE
2001 | UT | Combined Heat and Power, Electric Power | Other Biomass | 5496 | TRUE
2001 | UT | Combined Heat and Power, Electric Power | Petroleum | 38 | TRUE
2001 | UT | Combined Heat and Power, Commercial Power | Total | 20964 | chp
2001 | UT | Combined Heat and Power, Commercial Power | Natural Gas | 20964 | chp
2001 | VA | Total Electric Power Industry | Total | 74104750 | FALSE
2001 | VA | Total Electric Power Industry | Coal | 37769911 | FALSE
2001 | VA | Total Electric Power Industry | Hydroelectric Conventional | 1014224 | FALSE
2001 | VA | Total Electric Power Industry | Natural Gas | 4196071 | FALSE
2001 | VA | Total Electric Power Industry | Nuclear | 25759130 | FALSE
2001 | VA | Total Electric Power Industry | Other | 396806 | FALSE
2001 | VA | Total Electric Power Industry | Other Biomass | 598969 | FALSE
2001 | VA | Total Electric Power Industry | Other Gases | 0 | FALSE
2001 | VA | Total Electric Power Industry | Petroleum | 5461613 | FALSE
2001 | VA | Total Electric Power Industry | Pumped Storage | -2240077 | FALSE
2001 | VA | Total Electric Power Industry | Solar Thermal and Photovoltaic | 0 | FALSE
2001 | VA | Total Electric Power Industry | Wood and Wood Derived Fuels | 1148103 | FALSE
2001 | VA | Electric Generators, Independent Power Producers | Total | 4696904 | TRUE
2001 | VA | Electric Generators, Independent Power Producers | Coal | 2176225 | TRUE
2001 | VA | Electric Generators, Independent Power Producers | Hydroelectric Conventional | 39330 | TRUE
2001 | VA | Electric Generators, Independent Power Producers | Natural Gas | 1458765 | TRUE
2001 | VA | Electric Generators, Independent Power Producers | Other | 256562 | TRUE
2001 | VA | Electric Generators, Independent Power Producers | Other Biomass | 402654 | TRUE
2001 | VA | Electric Generators, Independent Power Producers | Petroleum | 361113 | TRUE
2001 | VA | Electric Generators, Independent Power Producers | Wood and Wood Derived Fuels | 2255 | TRUE
2001 | VA | Electric Generators, Electric Utilities | Total | 62135492 | TRUE
2001 | VA | Electric Generators, Electric Utilities | Coal | 30657436 | TRUE
2001 | VA | Electric Generators, Electric Utilities | Hydroelectric Conventional | 973563 | TRUE
2001 | VA | Electric Generators, Electric Utilities | Natural Gas | 2130640 | TRUE
2001 | VA | Electric Generators, Electric Utilities | Nuclear | 25759130 | TRUE
2001 | VA | Electric Generators, Electric Utilities | Other Gases | 0 | TRUE
2001 | VA | Electric Generators, Electric Utilities | Petroleum | 4854800 | TRUE
2001 | VA | Electric Generators, Electric Utilities | Pumped Storage | -2240077 | TRUE
2001 | VA | Electric Generators, Electric Utilities | Solar Thermal and Photovoltaic | 0 | TRUE
2001 | VA | Electric Generators, Electric Utilities | Wood and Wood Derived Fuels | 0 | TRUE
2001 | VA | Combined Heat and Power, Industrial Power | Total | 2164303 | chp
2001 | VA | Combined Heat and Power, Industrial Power | Coal | 736144 | chp
2001 | VA | Combined Heat and Power, Industrial Power | Hydroelectric Conventional | 1331 | chp
2001 | VA | Combined Heat and Power, Industrial Power | Natural Gas | 138085 | chp
2001 | VA | Combined Heat and Power, Industrial Power | Other | 2960 | chp
2001 | VA | Combined Heat and Power, Industrial Power | Other Biomass | 1938 | chp
2001 | VA | Combined Heat and Power, Industrial Power | Petroleum | 140759 | chp
2001 | VA | Combined Heat and Power, Industrial Power | Wood and Wood Derived Fuels | 1143086 | chp
2001 | VA | Combined Heat and Power, Electric Power | Total | 4593146 | TRUE
2001 | VA | Combined Heat and Power, Electric Power | Coal | 4194375 | TRUE
2001 | VA | Combined Heat and Power, Electric Power | Natural Gas | 341834 | TRUE
2001 | VA | Combined Heat and Power, Electric Power | Other Biomass | 12395 | TRUE
2001 | VA | Combined Heat and Power, Electric Power | Petroleum | 41780 | TRUE
2001 | VA | Combined Heat and Power, Electric Power | Wood and Wood Derived Fuels | 2762 | TRUE
2001 | VA | Combined Heat and Power, Commercial Power | Total | 514905 | chp
2001 | VA | Combined Heat and Power, Commercial Power | Coal | 5731 | chp
2001 | VA | Combined Heat and Power, Commercial Power | Natural Gas | 126747 | chp
2001 | VA | Combined Heat and Power, Commercial Power | Other | 137284 | chp
2001 | VA | Combined Heat and Power, Commercial Power | Other Biomass | 181982 | chp
2001 | VA | Combined Heat and Power, Commercial Power | Petroleum | 63161 | chp
2001 | VT | Total Electric Power Industry | Total | 5480614 | FALSE
2001 | VT | Total Electric Power Industry | Hydroelectric Conventional | 884213 | FALSE
2001 | VT | Total Electric Power Industry | Natural Gas | 11000 | FALSE
2001 | VT | Total Electric Power Industry | Nuclear | 4171120 | FALSE
2001 | VT | Total Electric Power Industry | Petroleum | 31740 | FALSE
2001 | VT | Total Electric Power Industry | Wind | 12133 | FALSE
2001 | VT | Total Electric Power Industry | Wood and Wood Derived Fuels | 370408 | FALSE
2001 | VT | Electric Generators, Independent Power Producers | Total | 711347 | TRUE
2001 | VT | Electric Generators, Independent Power Producers | Hydroelectric Conventional | 537609 | TRUE
2001 | VT | Electric Generators, Independent Power Producers | Nuclear | 0 | TRUE
2001 | VT | Electric Generators, Independent Power Producers | Wood and Wood Derived Fuels | 173738 | TRUE
2001 | VT | Electric Generators, Electric Utilities | Total | 4734002 | TRUE
2001 | VT | Electric Generators, Electric Utilities | Hydroelectric Conventional | 330674 | TRUE
2001 | VT | Electric Generators, Electric Utilities | Natural Gas | 11000 | TRUE
2001 | VT | Electric Generators, Electric Utilities | Nuclear | 4171120 | TRUE
2001 | VT | Electric Generators, Electric Utilities | Petroleum | 31740 | TRUE
2001 | VT | Electric Generators, Electric Utilities | Wind | 12133 | TRUE
2001 | VT | Electric Generators, Electric Utilities | Wood and Wood Derived Fuels | 177335 | TRUE
2001 | VT | Combined Heat and Power, Industrial Power | Total | 35265 | chp
2001 | VT | Combined Heat and Power, Industrial Power | Hydroelectric Conventional | 15930 | chp
2001 | VT | Combined Heat and Power, Industrial Power | Wood and Wood Derived Fuels | 19335 | chp
2001 | WA | Total Electric Power Industry | Total | 83048669 | FALSE
2001 | WA | Total Electric Power Industry | Coal | 9082358 | FALSE
2001 | WA | Total Electric Power Industry | Hydroelectric Conventional | 54733895 | FALSE
2001 | WA | Total Electric Power Industry | Natural Gas | 9374245 | FALSE
2001 | WA | Total Electric Power Industry | Nuclear | 8250429 | FALSE
2001 | WA | Total Electric Power Industry | Other | 66052 | FALSE
2001 | WA | Total Electric Power Industry | Other Biomass | 156236 | FALSE
2001 | WA | Total Electric Power Industry | Petroleum | 320359 | FALSE
2001 | WA | Total Electric Power Industry | Wood and Wood Derived Fuels | 1065095 | FALSE
2001 | WA | Electric Generators, Independent Power Producers | Total | 9453576 | TRUE
2001 | WA | Electric Generators, Independent Power Producers | Coal | 9042666 | TRUE
2001 | WA | Electric Generators, Independent Power Producers | Hydroelectric Conventional | 156854 | TRUE
2001 | WA | Electric Generators, Independent Power Producers | Natural Gas | 354 | TRUE
2001 | WA | Electric Generators, Independent Power Producers | Other | 66052 | TRUE
2001 | WA | Electric Generators, Independent Power Producers | Other Biomass | 127149 | TRUE
2001 | WA | Electric Generators, Independent Power Producers | Petroleum | 18020 | TRUE
2001 | WA | Electric Generators, Independent Power Producers | Wood and Wood Derived Fuels | 42481 | TRUE
2001 | WA | Electric Generators, Electric Utilities | Total | 67683216 | TRUE
2001 | WA | Electric Generators, Electric Utilities | Hydroelectric Conventional | 54517234 | TRUE
2001 | WA | Electric Generators, Electric Utilities | Natural Gas | 4378072 | TRUE
2001 | WA | Electric Generators, Electric Utilities | Nuclear | 8250429 | TRUE
2001 | WA | Electric Generators, Electric Utilities | Petroleum | 179120 | TRUE
2001 | WA | Electric Generators, Electric Utilities | Wood and Wood Derived Fuels | 358361 | TRUE
2001 | WA | Combined Heat and Power, Industrial Power | Total | 1346770 | chp
2001 | WA | Combined Heat and Power, Industrial Power | Coal | 33136 | chp
2001 | WA | Combined Heat and Power, Industrial Power | Hydroelectric Conventional | 2513 | chp
2001 | WA | Combined Heat and Power, Industrial Power | Natural Gas | 585060 | chp
2001 | WA | Combined Heat and Power, Industrial Power | Other Biomass | 17171 | chp
2001 | WA | Combined Heat and Power, Industrial Power | Petroleum | 44637 | chp
2001 | WA | Combined Heat and Power, Industrial Power | Wood and Wood Derived Fuels | 664253 | chp
2001 | WA | Combined Heat and Power, Electric Power | Total | 4427127 | TRUE
2001 | WA | Combined Heat and Power, Electric Power | Natural Gas | 4336688 | TRUE
2001 | WA | Combined Heat and Power, Electric Power | Other Biomass | 11916 | TRUE
2001 | WA | Combined Heat and Power, Electric Power | Petroleum | 78523 | TRUE
2001 | WA | Combined Heat and Power, Commercial Power | Total | 137980 | chp
2001 | WA | Combined Heat and Power, Commercial Power | Coal | 6556 | chp
2001 | WA | Combined Heat and Power, Commercial Power | Hydroelectric Conventional | 57294 | chp
2001 | WA | Combined Heat and Power, Commercial Power | Natural Gas | 74071 | chp
2001 | WA | Combined Heat and Power, Commercial Power | Petroleum | 59 | chp
2001 | WI | Total Electric Power Industry | Total | 58763431 | FALSE
2001 | WI | Total Electric Power Industry | Coal | 41253456 | FALSE
2001 | WI | Total Electric Power Industry | Hydroelectric Conventional | 2056244 | FALSE
2001 | WI | Total Electric Power Industry | Natural Gas | 2233965 | FALSE
2001 | WI | Total Electric Power Industry | Nuclear | 11507078 | FALSE
2001 | WI | Total Electric Power Industry | Other | 162695 | FALSE
2001 | WI | Total Electric Power Industry | Other Biomass | 324576 | FALSE
2001 | WI | Total Electric Power Industry | Petroleum | 447783 | FALSE
2001 | WI | Total Electric Power Industry | Wind | 72284 | FALSE
2001 | WI | Total Electric Power Industry | Wood and Wood Derived Fuels | 705350 | FALSE
2001 | WI | Electric Generators, Independent Power Producers | Total | 774837 | TRUE
2001 | WI | Electric Generators, Independent Power Producers | Coal | 33308 | TRUE
2001 | WI | Electric Generators, Independent Power Producers | Hydroelectric Conventional | 12408 | TRUE
2001 | WI | Electric Generators, Independent Power Producers | Natural Gas | 518827 | TRUE
2001 | WI | Electric Generators, Independent Power Producers | Other Biomass | 175613 | TRUE
2001 | WI | Electric Generators, Independent Power Producers | Petroleum | 6161 | TRUE
2001 | WI | Electric Generators, Independent Power Producers | Wind | 28520 | TRUE
2001 | WI | Electric Generators, Electric Utilities | Total | 54959426 | TRUE
2001 | WI | Electric Generators, Electric Utilities | Coal | 40185649 | TRUE
2001 | WI | Electric Generators, Electric Utilities | Hydroelectric Conventional | 1887555 | TRUE
2001 | WI | Electric Generators, Electric Utilities | Natural Gas | 868225 | TRUE
2001 | WI | Electric Generators, Electric Utilities | Nuclear | 11507078 | TRUE
2001 | WI | Electric Generators, Electric Utilities | Other | 159963 | TRUE
2001 | WI | Electric Generators, Electric Utilities | Other Biomass | 113676 | TRUE
2001 | WI | Electric Generators, Electric Utilities | Petroleum | 170443 | TRUE
2001 | WI | Electric Generators, Electric Utilities | Wind | 43764 | TRUE
2001 | WI | Electric Generators, Electric Utilities | Wood and Wood Derived Fuels | 23073 | TRUE
2001 | WI | Combined Heat and Power, Industrial Power | Total | 2312972 | chp
2001 | WI | Combined Heat and Power, Industrial Power | Coal | 990675 | chp
2001 | WI | Combined Heat and Power, Industrial Power | Hydroelectric Conventional | 152270 | chp
2001 | WI | Combined Heat and Power, Industrial Power | Natural Gas | 221771 | chp
2001 | WI | Combined Heat and Power, Industrial Power | Other | 0 | chp
2001 | WI | Combined Heat and Power, Industrial Power | Other Biomass | 4482 | chp
2001 | WI | Combined Heat and Power, Industrial Power | Petroleum | 262093 | chp
2001 | WI | Combined Heat and Power, Industrial Power | Wood and Wood Derived Fuels | 681681 | chp
2001 | WI | Combined Heat and Power, Electric Power | Total | 568481 | TRUE
2001 | WI | Combined Heat and Power, Electric Power | Natural Gas | 556995 | TRUE
2001 | WI | Combined Heat and Power, Electric Power | Other Biomass | 11486 | TRUE
2001 | WI | Combined Heat and Power, Electric Power | Petroleum | 0 | TRUE
2001 | WI | Combined Heat and Power, Commercial Power | Total | 147715 | chp
2001 | WI | Combined Heat and Power, Commercial Power | Coal | 43824 | chp
2001 | WI | Combined Heat and Power, Commercial Power | Hydroelectric Conventional | 4011 | chp
2001 | WI | Combined Heat and Power, Commercial Power | Natural Gas | 68147 | chp
2001 | WI | Combined Heat and Power, Commercial Power | Other | 2732 | chp
2001 | WI | Combined Heat and Power, Commercial Power | Other Biomass | 19319 | chp
2001 | WI | Combined Heat and Power, Commercial Power | Petroleum | 9086 | chp
2001 | WI | Combined Heat and Power, Commercial Power | Wood and Wood Derived Fuels | 596 | chp
2001 | WV | Total Electric Power Industry | Total | 81836725 | FALSE
2001 | WV | Total Electric Power Industry | Coal | 80214404 | FALSE
2001 | WV | Total Electric Power Industry | Hydroelectric Conventional | 951943 | FALSE
2001 | WV | Total Electric Power Industry | Natural Gas | 275865 | FALSE
2001 | WV | Total Electric Power Industry | Other | 10810 | FALSE
2001 | WV | Total Electric Power Industry | Other Biomass | 14329 | FALSE
2001 | WV | Total Electric Power Industry | Other Gases | 89500 | FALSE
2001 | WV | Total Electric Power Industry | Petroleum | 278676 | FALSE
2001 | WV | Total Electric Power Industry | Wood and Wood Derived Fuels | 1198 | FALSE
2001 | WV | Electric Generators, Independent Power Producers | Total | 28457588 | TRUE
2001 | WV | Electric Generators, Independent Power Producers | Coal | 27937685 | TRUE
2001 | WV | Electric Generators, Independent Power Producers | Hydroelectric Conventional | 302348 | TRUE
2001 | WV | Electric Generators, Independent Power Producers | Natural Gas | 196121 | TRUE
2001 | WV | Electric Generators, Independent Power Producers | Petroleum | 21434 | TRUE
2001 | WV | Electric Generators, Electric Utilities | Total | 51608803 | TRUE
2001 | WV | Electric Generators, Electric Utilities | Coal | 51110900 | TRUE
2001 | WV | Electric Generators, Electric Utilities | Hydroelectric Conventional | 210961 | TRUE
2001 | WV | Electric Generators, Electric Utilities | Natural Gas | 3654 | TRUE
2001 | WV | Electric Generators, Electric Utilities | Other | 10810 | TRUE
2001 | WV | Electric Generators, Electric Utilities | Other Biomass | 14329 | TRUE
2001 | WV | Electric Generators, Electric Utilities | Petroleum | 256951 | TRUE
2001 | WV | Electric Generators, Electric Utilities | Wood and Wood Derived Fuels | 1198 | TRUE
2001 | WV | Combined Heat and Power, Industrial Power | Total | 1464105 | chp
2001 | WV | Combined Heat and Power, Industrial Power | Coal | 859731 | chp
2001 | WV | Combined Heat and Power, Industrial Power | Hydroelectric Conventional | 438634 | chp
2001 | WV | Combined Heat and Power, Industrial Power | Natural Gas | 75949 | chp
2001 | WV | Combined Heat and Power, Industrial Power | Other Gases | 89500 | chp
2001 | WV | Combined Heat and Power, Industrial Power | Petroleum | 291 | chp
2001 | WV | Combined Heat and Power, Electric Power | Total | 306229 | TRUE
2001 | WV | Combined Heat and Power, Electric Power | Coal | 306088 | TRUE
2001 | WV | Combined Heat and Power, Electric Power | Natural Gas | 141 | TRUE
2001 | WY | Total Electric Power Industry | Total | 44776938 | FALSE
2001 | WY | Total Electric Power Industry | Coal | 42789310 | FALSE
2001 | WY | Total Electric Power Industry | Hydroelectric Conventional | 879111 | FALSE
2001 | WY | Total Electric Power Industry | Natural Gas | 591842 | FALSE
2001 | WY | Total Electric Power Industry | Other | 107909 | FALSE
2001 | WY | Total Electric Power Industry | Other Gases | 7511 | FALSE
2001 | WY | Total Electric Power Industry | Petroleum | 36096 | FALSE
2001 | WY | Total Electric Power Industry | Wind | 365159 | FALSE
2001 | WY | Electric Generators, Independent Power Producers | Total | 348960 | TRUE
2001 | WY | Electric Generators, Independent Power Producers | Wind | 348960 | TRUE
2001 | WY | Electric Generators, Electric Utilities | Total | 43764015 | TRUE
2001 | WY | Electric Generators, Electric Utilities | Coal | 42560578 | TRUE
2001 | WY | Electric Generators, Electric Utilities | Hydroelectric Conventional | 879111 | TRUE
2001 | WY | Electric Generators, Electric Utilities | Natural Gas | 274383 | TRUE
2001 | WY | Electric Generators, Electric Utilities | Petroleum | 33744 | TRUE
2001 | WY | Electric Generators, Electric Utilities | Wind | 16199 | TRUE
2001 | WY | Combined Heat and Power, Industrial Power | Total | 663963 | chp
2001 | WY | Combined Heat and Power, Industrial Power | Coal | 228732 | chp
2001 | WY | Combined Heat and Power, Industrial Power | Natural Gas | 317459 | chp
2001 | WY | Combined Heat and Power, Industrial Power | Other | 107909 | chp
2001 | WY | Combined Heat and Power, Industrial Power | Other Gases | 7511 | chp
2001 | WY | Combined Heat and Power, Industrial Power | Petroleum | 2352 | chp
2002 | AK | Total Electric Power Industry | Total | 6767325 | FALSE
2002 | AK | Total Electric Power Industry | Coal | 575288 | FALSE
2002 | AK | Total Electric Power Industry | Hydroelectric Conventional | 1439351 | FALSE
2002 | AK | Total Electric Power Industry | Natural Gas | 3778162 | FALSE
2002 | AK | Total Electric Power Industry | Other Biomass | 11124 | FALSE
2002 | AK | Total Electric Power Industry | Petroleum | 962369 | FALSE
2002 | AK | Total Electric Power Industry | Wood and Wood Derived Fuels | 1031 | FALSE
2002 | AK | Electric Generators, Independent Power Producers | Total | 0 | TRUE
2002 | AK | Electric Generators, Independent Power Producers | Natural Gas | 0 | TRUE
2002 | AK | Electric Generators, Electric Utilities | Total | 5471990 | TRUE
2002 | AK | Electric Generators, Electric Utilities | Coal | 204490 | TRUE
2002 | AK | Electric Generators, Electric Utilities | Hydroelectric Conventional | 1439351 | TRUE
2002 | AK | Electric Generators, Electric Utilities | Natural Gas | 2952996 | TRUE
2002 | AK | Electric Generators, Electric Utilities | Petroleum | 875153 | TRUE
2002 | AK | Combined Heat and Power, Industrial Power | Total | 895356 | chp
2002 | AK | Combined Heat and Power, Industrial Power | Natural Gas | 825166 | chp
2002 | AK | Combined Heat and Power, Industrial Power | Other Biomass | 11124 | chp
2002 | AK | Combined Heat and Power, Industrial Power | Petroleum | 59066 | chp
2002 | AK | Combined Heat and Power, Electric Power | Total | 243668 | TRUE
2002 | AK | Combined Heat and Power, Electric Power | Coal | 240932 | TRUE
2002 | AK | Combined Heat and Power, Electric Power | Petroleum | 1705 | TRUE
2002 | AK | Combined Heat and Power, Electric Power | Wood and Wood Derived Fuels | 1031 | TRUE
2002 | AK | Combined Heat and Power, Commercial Power | Total | 156311 | chp
2002 | AK | Combined Heat and Power, Commercial Power | Coal | 129866 | chp
2002 | AK | Combined Heat and Power, Commercial Power | Petroleum | 26445 | chp
2002 | AL | Total Electric Power Industry | Total | 132920670 | FALSE
2002 | AL | Total Electric Power Industry | Coal | 72041664 | FALSE
2002 | AL | Total Electric Power Industry | Hydroelectric Conventional | 8824787 | FALSE
2002 | AL | Total Electric Power Industry | Natural Gas | 15904065 | FALSE
2002 | AL | Total Electric Power Industry | Nuclear | 31856926 | FALSE
2002 | AL | Total Electric Power Industry | Other | 122745 | FALSE
2002 | AL | Total Electric Power Industry | Other Biomass | 18401 | FALSE
2002 | AL | Total Electric Power Industry | Other Gases | 112541 | FALSE
2002 | AL | Total Electric Power Industry | Petroleum | 312048 | FALSE
2002 | AL | Total Electric Power Industry | Wood and Wood Derived Fuels | 3727493 | FALSE
2002 | AL | Electric Generators, Independent Power Producers | Total | 2357413 | TRUE
2002 | AL | Electric Generators, Independent Power Producers | Natural Gas | 2335265 | TRUE
2002 | AL | Electric Generators, Independent Power Producers | Petroleum | 22148 | TRUE
2002 | AL | Electric Generators, Electric Utilities | Total | 123739223 | TRUE
2002 | AL | Electric Generators, Electric Utilities | Coal | 71630811 | TRUE
2002 | AL | Electric Generators, Electric Utilities | Hydroelectric Conventional | 8824787 | TRUE
2002 | AL | Electric Generators, Electric Utilities | Natural Gas | 11242320 | TRUE
2002 | AL | Electric Generators, Electric Utilities | Nuclear | 31856926 | TRUE
2002 | AL | Electric Generators, Electric Utilities | Petroleum | 184379 | TRUE
2002 | AL | Combined Heat and Power, Industrial Power | Total | 5365176 | chp
2002 | AL | Combined Heat and Power, Industrial Power | Coal | 192434 | chp
2002 | AL | Combined Heat and Power, Industrial Power | Natural Gas | 1414055 | chp
2002 | AL | Combined Heat and Power, Industrial Power | Other | 4456 | chp
2002 | AL | Combined Heat and Power, Industrial Power | Other Biomass | 18401 | chp
2002 | AL | Combined Heat and Power, Industrial Power | Other Gases | 112541 | chp
2002 | AL | Combined Heat and Power, Industrial Power | Petroleum | 105086 | chp
2002 | AL | Combined Heat and Power, Industrial Power | Wood and Wood Derived Fuels | 3518203 | chp
2002 | AL | Combined Heat and Power, Electric Power | Total | 1458858 | TRUE
2002 | AL | Combined Heat and Power, Electric Power | Coal | 218419 | TRUE
2002 | AL | Combined Heat and Power, Electric Power | Natural Gas | 912425 | TRUE
2002 | AL | Combined Heat and Power, Electric Power | Other | 118289 | TRUE
2002 | AL | Combined Heat and Power, Electric Power | Petroleum | 435 | TRUE
2002 | AL | Combined Heat and Power, Electric Power | Wood and Wood Derived Fuels | 209290 | TRUE
2002 | AR | Total Electric Power Industry | Total | 47611645 | FALSE
2002 | AR | Total Electric Power Industry | Coal | 23098370 | FALSE
2002 | AR | Total Electric Power Industry | Hydroelectric Conventional | 3435829 | FALSE
2002 | AR | Total Electric Power Industry | Natural Gas | 4602958 | FALSE
2002 | AR | Total Electric Power Industry | Nuclear | 14558884 | FALSE
2002 | AR | Total Electric Power Industry | Other | 170631 | FALSE
2002 | AR | Total Electric Power Industry | Other Biomass | 4658 | FALSE
2002 | AR | Total Electric Power Industry | Petroleum | 159706 | FALSE
2002 | AR | Total Electric Power Industry | Wood and Wood Derived Fuels | 1580608 | FALSE
2002 | AR | Electric Generators, Independent Power Producers | Total | 1247325 | TRUE
2002 | AR | Electric Generators, Independent Power Producers | Hydroelectric Conventional | 0 | TRUE
2002 | AR | Electric Generators, Independent Power Producers | Natural Gas | 1203439 | TRUE
2002 | AR | Electric Generators, Independent Power Producers | Other | 43886 | TRUE
2002 | AR | Electric Generators, Electric Utilities | Total | 42873364 | TRUE
2002 | AR | Electric Generators, Electric Utilities | Coal | 22986650 | TRUE
2002 | AR | Electric Generators, Electric Utilities | Hydroelectric Conventional | 3435829 | TRUE
2002 | AR | Electric Generators, Electric Utilities | Natural Gas | 1755867 | TRUE
2002 | AR | Electric Generators, Electric Utilities | Nuclear | 14558884 | TRUE
2002 | AR | Electric Generators, Electric Utilities | Petroleum | 136134 | TRUE
2002 | AR | Combined Heat and Power, Industrial Power | Total | 2178948 | chp
2002 | AR | Combined Heat and Power, Industrial Power | Coal | 111720 | chp
2002 | AR | Combined Heat and Power, Industrial Power | Natural Gas | 336302 | chp
2002 | AR | Combined Heat and Power, Industrial Power | Other | 126745 | chp
2002 | AR | Combined Heat and Power, Industrial Power | Petroleum | 23572 | chp
2002 | AR | Combined Heat and Power, Industrial Power | Wood and Wood Derived Fuels | 1580608 | chp
2002 | AR | Combined Heat and Power, Electric Power | Total | 1304071 | TRUE
2002 | AR | Combined Heat and Power, Electric Power | Natural Gas | 1304071 | TRUE
2002 | AR | Combined Heat and Power, Electric Power | Petroleum | 0 | TRUE
2002 | AR | Combined Heat and Power, Commercial Power | Total | 7937 | chp
2002 | AR | Combined Heat and Power, Commercial Power | Natural Gas | 3279 | chp
2002 | AR | Combined Heat and Power, Commercial Power | Other Biomass | 4658 | chp
2002 | AZ | Total Electric Power Industry | Total | 94131666 | FALSE
2002 | AZ | Total Electric Power Industry | Coal | 38226631 | FALSE
2002 | AZ | Total Electric Power Industry | Hydroelectric Conventional | 7427180 | FALSE
2002 | AZ | Total Electric Power Industry | Natural Gas | 17293015 | FALSE
2002 | AZ | Total Electric Power Industry | Nuclear | 30861911 | FALSE
2002 | AZ | Total Electric Power Industry | Other | 87714 | FALSE
2002 | AZ | Total Electric Power Industry | Other Biomass | 53346 | FALSE
2002 | AZ | Total Electric Power Industry | Petroleum | 57446 | FALSE
2002 | AZ | Total Electric Power Industry | Pumped Storage | 123964 | FALSE
2002 | AZ | Total Electric Power Industry | Solar Thermal and Photovoltaic | 459 | FALSE
2002 | AZ | Electric Generators, Independent Power Producers | Total | 10954286 | TRUE
2002 | AZ | Electric Generators, Independent Power Producers | Natural Gas | 10866572 | TRUE
2002 | AZ | Electric Generators, Independent Power Producers | Other | 87714 | TRUE
2002 | AZ | Electric Generators, Independent Power Producers | Other Biomass | 0 | TRUE
2002 | AZ | Electric Generators, Electric Utilities | Total | 81710063 | TRUE
2002 | AZ | Electric Generators, Electric Utilities | Coal | 37957468 | TRUE
2002 | AZ | Electric Generators, Electric Utilities | Hydroelectric Conventional | 7427180 | TRUE
2002 | AZ | Electric Generators, Electric Utilities | Natural Gas | 5238416 | TRUE
2002 | AZ | Electric Generators, Electric Utilities | Nuclear | 30861911 | TRUE
2002 | AZ | Electric Generators, Electric Utilities | Other Biomass | 49604 | TRUE
2002 | AZ | Electric Generators, Electric Utilities | Petroleum | 51061 | TRUE
2002 | AZ | Electric Generators, Electric Utilities | Pumped Storage | 123964 | TRUE
2002 | AZ | Electric Generators, Electric Utilities | Solar Thermal and Photovoltaic | 459 | TRUE
2002 | AZ | Combined Heat and Power, Industrial Power | Total | 295841 | chp
2002 | AZ | Combined Heat and Power, Industrial Power | Coal | 269163 | chp
2002 | AZ | Combined Heat and Power, Industrial Power | Natural Gas | 20427 | chp
2002 | AZ | Combined Heat and Power, Industrial Power | Petroleum | 6251 | chp
2002 | AZ | Combined Heat and Power, Electric Power | Total | 1153078 | TRUE
2002 | AZ | Combined Heat and Power, Electric Power | Natural Gas | 1153078 | TRUE
2002 | AZ | Combined Heat and Power, Commercial Power | Total | 18398 | chp
2002 | AZ | Combined Heat and Power, Commercial Power | Natural Gas | 14522 | chp
2002 | AZ | Combined Heat and Power, Commercial Power | Other Biomass | 3742 | chp
2002 | AZ | Combined Heat and Power, Commercial Power | Petroleum | 134 | chp
2002 | CA | Total Electric Power Industry | Total | 184210031 | FALSE
2002 | CA | Total Electric Power Industry | Coal | 2327809 | FALSE
2002 | CA | Total Electric Power Industry | Geothermal | 13073615 | FALSE
2002 | CA | Total Electric Power Industry | Hydroelectric Conventional | 31140628 | FALSE
2002 | CA | Total Electric Power Industry | Natural Gas | 89624044 | FALSE
2002 | CA | Total Electric Power Industry | Nuclear | 34352340 | FALSE
2002 | CA | Total Electric Power Industry | Other | 398108 | FALSE
2002 | CA | Total Electric Power Industry | Other Biomass | 2018759 | FALSE
2002 | CA | Total Electric Power Industry | Other Gases | 1240053 | FALSE
2002 | CA | Total Electric Power Industry | Petroleum | 1961066 | FALSE
2002 | CA | Total Electric Power Industry | Pumped Storage | -240997 | FALSE
2002 | CA | Total Electric Power Industry | Solar Thermal and Photovoltaic | 554372 | FALSE
2002 | CA | Total Electric Power Industry | Wind | 3802645 | FALSE
2002 | CA | Total Electric Power Industry | Wood and Wood Derived Fuels | 3957589 | FALSE
2002 | CA | Electric Generators, Independent Power Producers | Total | 63545451 | TRUE
2002 | CA | Electric Generators, Independent Power Producers | Geothermal | 11889276 | TRUE
2002 | CA | Electric Generators, Independent Power Producers | Hydroelectric Conventional | 903984 | TRUE
2002 | CA | Electric Generators, Independent Power Producers | Natural Gas | 41272582 | TRUE
2002 | CA | Electric Generators, Independent Power Producers | Other | 194459 | TRUE
2002 | CA | Electric Generators, Independent Power Producers | Other Biomass | 1475282 | TRUE
2002 | CA | Electric Generators, Independent Power Producers | Other Gases | 0 | TRUE
2002 | CA | Electric Generators, Independent Power Producers | Petroleum | 874623 | TRUE
2002 | CA | Electric Generators, Independent Power Producers | Solar Thermal and Photovoltaic | 551566 | TRUE
2002 | CA | Electric Generators, Independent Power Producers | Wind | 3798335 | TRUE
2002 | CA | Electric Generators, Independent Power Producers | Wood and Wood Derived Fuels | 2585344 | TRUE
2002 | CA | Electric Generators, Electric Utilities | Total | 74588271 | TRUE
2002 | CA | Electric Generators, Electric Utilities | Geothermal | 1184339 | TRUE
2002 | CA | Electric Generators, Electric Utilities | Hydroelectric Conventional | 30236644 | TRUE
2002 | CA | Electric Generators, Electric Utilities | Natural Gas | 8808012 | TRUE
2002 | CA | Electric Generators, Electric Utilities | Nuclear | 34352340 | TRUE
2002 | CA | Electric Generators, Electric Utilities | Other | 54476 | TRUE
2002 | CA | Electric Generators, Electric Utilities | Other Biomass | 142408 | TRUE
2002 | CA | Electric Generators, Electric Utilities | Petroleum | 43933 | TRUE
2002 | CA | Electric Generators, Electric Utilities | Pumped Storage | -240997 | TRUE
2002 | CA | Electric Generators, Electric Utilities | Solar Thermal and Photovoltaic | 2806 | TRUE
2002 | CA | Electric Generators, Electric Utilities | Wind | 4310 | TRUE
2002 | CA | Combined Heat and Power, Industrial Power | Total | 17142184 | chp
2002 | CA | Combined Heat and Power, Industrial Power | Coal | 495695 | chp
2002 | CA | Combined Heat and Power, Industrial Power | Natural Gas | 14037372 | chp
2002 | CA | Combined Heat and Power, Industrial Power | Other | 39643 | chp
2002 | CA | Combined Heat and Power, Industrial Power | Other Biomass | 44402 | chp
2002 | CA | Combined Heat and Power, Industrial Power | Other Gases | 1240040 | chp
2002 | CA | Combined Heat and Power, Industrial Power | Petroleum | 169181 | chp
2002 | CA | Combined Heat and Power, Industrial Power | Wood and Wood Derived Fuels | 1115850 | chp
2002 | CA | Combined Heat and Power, Electric Power | Total | 26975628 | TRUE
2002 | CA | Combined Heat and Power, Electric Power | Coal | 1832114 | TRUE
2002 | CA | Combined Heat and Power, Electric Power | Natural Gas | 23912974 | TRUE
2002 | CA | Combined Heat and Power, Electric Power | Other | 25624 | TRUE
2002 | CA | Combined Heat and Power, Electric Power | Other Biomass | 84710 | TRUE
2002 | CA | Combined Heat and Power, Electric Power | Other Gases | 0 | TRUE
2002 | CA | Combined Heat and Power, Electric Power | Petroleum | 863811 | TRUE
2002 | CA | Combined Heat and Power, Electric Power | Wood and Wood Derived Fuels | 256395 | TRUE
2002 | CA | Combined Heat and Power, Commercial Power | Total | 1958498 | chp
2002 | CA | Combined Heat and Power, Commercial Power | Natural Gas | 1593104 | chp
2002 | CA | Combined Heat and Power, Commercial Power | Other | 83906 | chp
2002 | CA | Combined Heat and Power, Commercial Power | Other Biomass | 271957 | chp
2002 | CA | Combined Heat and Power, Commercial Power | Other Gases | 13 | chp
2002 | CA | Combined Heat and Power, Commercial Power | Petroleum | 9517 | chp
2002 | CO | Total Electric Power Industry | Total | 45600388 | FALSE
2002 | CO | Total Electric Power Industry | Coal | 35388251 | FALSE
2002 | CO | Total Electric Power Industry | Hydroelectric Conventional | 1209007 | FALSE
2002 | CO | Total Electric Power Industry | Natural Gas | 9028490 | FALSE
2002 | CO | Total Electric Power Industry | Other | 0 | FALSE
2002 | CO | Total Electric Power Industry | Other Biomass | 29834 | FALSE
2002 | CO | Total Electric Power Industry | Other Gases | 2884 | FALSE
2002 | CO | Total Electric Power Industry | Petroleum | 23180 | FALSE
2002 | CO | Total Electric Power Industry | Pumped Storage | -220264 | FALSE
2002 | CO | Total Electric Power Industry | Wind | 139006 | FALSE
2002 | CO | Electric Generators, Independent Power Producers | Total | 961016 | TRUE
2002 | CO | Electric Generators, Independent Power Producers | Hydroelectric Conventional | 21168 | TRUE
2002 | CO | Electric Generators, Independent Power Producers | Natural Gas | 860829 | TRUE
2002 | CO | Electric Generators, Independent Power Producers | Wind | 79019 | TRUE
2002 | CO | Electric Generators, Electric Utilities | Total | 41509933 | TRUE
2002 | CO | Electric Generators, Electric Utilities | Coal | 35135198 | TRUE
2002 | CO | Electric Generators, Electric Utilities | Hydroelectric Conventional | 1187839 | TRUE
2002 | CO | Electric Generators, Electric Utilities | Natural Gas | 5321770 | TRUE
2002 | CO | Electric Generators, Electric Utilities | Other | 0 | TRUE
2002 | CO | Electric Generators, Electric Utilities | Other Biomass | 0 | TRUE
2002 | CO | Electric Generators, Electric Utilities | Other Gases | 2884 | TRUE
2002 | CO | Electric Generators, Electric Utilities | Petroleum | 22519 | TRUE
2002 | CO | Electric Generators, Electric Utilities | Pumped Storage | -220264 | TRUE
2002 | CO | Electric Generators, Electric Utilities | Wind | 59987 | TRUE
2002 | CO | Combined Heat and Power, Industrial Power | Total | 120558 | chp
2002 | CO | Combined Heat and Power, Industrial Power | Natural Gas | 120529 | chp
2002 | CO | Combined Heat and Power, Industrial Power | Petroleum | 29 | chp
2002 | CO | Combined Heat and Power, Electric Power | Total | 2865726 | TRUE
2002 | CO | Combined Heat and Power, Electric Power | Coal | 253053 | TRUE
2002 | CO | Combined Heat and Power, Electric Power | Natural Gas | 2582207 | TRUE
2002 | CO | Combined Heat and Power, Electric Power | Other Biomass | 29834 | TRUE
2002 | CO | Combined Heat and Power, Electric Power | Petroleum | 632 | TRUE
2002 | CO | Combined Heat and Power, Commercial Power | Total | 143155 | chp
2002 | CO | Combined Heat and Power, Commercial Power | Natural Gas | 143155 | chp
2002 | CT | Total Electric Power Industry | Total | 31311219 | FALSE
2002 | CT | Total Electric Power Industry | Coal | 3227202 | FALSE
2002 | CT | Total Electric Power Industry | Hydroelectric Conventional | 335088 | FALSE
2002 | CT | Total Electric Power Industry | Natural Gas | 8868470 | FALSE
2002 | CT | Total Electric Power Industry | Nuclear | 14918272 | FALSE
2002 | CT | Total Electric Power Industry | Other | 804322 | FALSE
2002 | CT | Total Electric Power Industry | Other Biomass | 821346 | FALSE
2002 | CT | Total Electric Power Industry | Other Gases | 8834 | FALSE
2002 | CT | Total Electric Power Industry | Petroleum | 2337885 | FALSE
2002 | CT | Total Electric Power Industry | Pumped Storage | -10201 | FALSE
2002 | CT | Electric Generators, Independent Power Producers | Total | 28878257 | TRUE
2002 | CT | Electric Generators, Independent Power Producers | Coal | 1698593 | TRUE
2002 | CT | Electric Generators, Independent Power Producers | Hydroelectric Conventional | 314553 | TRUE
2002 | CT | Electric Generators, Independent Power Producers | Natural Gas | 8017863 | TRUE
2002 | CT | Electric Generators, Independent Power Producers | Nuclear | 14918272 | TRUE
2002 | CT | Electric Generators, Independent Power Producers | Other | 804322 | TRUE
2002 | CT | Electric Generators, Independent Power Producers | Other Biomass | 821346 | TRUE
2002 | CT | Electric Generators, Independent Power Producers | Other Gases | 8834 | TRUE
2002 | CT | Electric Generators, Independent Power Producers | Petroleum | 2304674 | TRUE
2002 | CT | Electric Generators, Independent Power Producers | Pumped Storage | -10201 | TRUE
2002 | CT | Electric Generators, Electric Utilities | Total | 21463 | TRUE
2002 | CT | Electric Generators, Electric Utilities | Hydroelectric Conventional | 20535 | TRUE
2002 | CT | Electric Generators, Electric Utilities | Petroleum | 928 | TRUE
2002 | CT | Combined Heat and Power, Industrial Power | Total | 311304 | chp
2002 | CT | Combined Heat and Power, Industrial Power | Natural Gas | 281729 | chp
2002 | CT | Combined Heat and Power, Industrial Power | Petroleum | 29575 | chp
2002 | CT | Combined Heat and Power, Electric Power | Total | 2052655 | TRUE
2002 | CT | Combined Heat and Power, Electric Power | Coal | 1528609 | TRUE
2002 | CT | Combined Heat and Power, Electric Power | Natural Gas | 521338 | TRUE
2002 | CT | Combined Heat and Power, Electric Power | Petroleum | 2708 | TRUE
2002 | CT | Combined Heat and Power, Commercial Power | Total | 47541 | chp
2002 | CT | Combined Heat and Power, Commercial Power | Natural Gas | 47541 | chp
2002 | CT | Combined Heat and Power, Commercial Power | Petroleum | 0 | chp
2002 | DC | Total Electric Power Industry | Total | 261980 | FALSE
2002 | DC | Total Electric Power Industry | Petroleum | 261980 | FALSE
2002 | DC | Electric Generators, Independent Power Producers | Total | 261980 | TRUE
2002 | DC | Electric Generators, Independent Power Producers | Petroleum | 261980 | TRUE
2002 | DE | Total Electric Power Industry | Total | 6002489 | FALSE
2002 | DE | Total Electric Power Industry | Coal | 3463565 | FALSE
2002 | DE | Total Electric Power Industry | Natural Gas | 1442883 | FALSE
2002 | DE | Total Electric Power Industry | Other Gases | 146346 | FALSE
2002 | DE | Total Electric Power Industry | Petroleum | 949695 | FALSE
2002 | DE | Electric Generators, Independent Power Producers | Total | 5271458 | TRUE
2002 | DE | Electric Generators, Independent Power Producers | Coal | 3382142 | TRUE
2002 | DE | Electric Generators, Independent Power Producers | Natural Gas | 1339369 | TRUE
2002 | DE | Electric Generators, Independent Power Producers | Petroleum | 549947 | TRUE
2002 | DE | Electric Generators, Electric Utilities | Total | 170994 | TRUE
2002 | DE | Electric Generators, Electric Utilities | Natural Gas | 16876 | TRUE
2002 | DE | Electric Generators, Electric Utilities | Petroleum | 154118 | TRUE
2002 | DE | Combined Heat and Power, Industrial Power | Total | 560037 | chp
2002 | DE | Combined Heat and Power, Industrial Power | Coal | 81423 | chp
2002 | DE | Combined Heat and Power, Industrial Power | Natural Gas | 86638 | chp
2002 | DE | Combined Heat and Power, Industrial Power | Other Gases | 146346 | chp
2002 | DE | Combined Heat and Power, Industrial Power | Petroleum | 245630 | chp
2002 | FL | Total Electric Power Industry | Total | 203352775 | FALSE
2002 | FL | Total Electric Power Industry | Coal | 65926393 | FALSE
2002 | FL | Total Electric Power Industry | Hydroelectric Conventional | 184114 | FALSE
2002 | FL | Total Electric Power Industry | Natural Gas | 63164035 | FALSE
2002 | FL | Total Electric Power Industry | Nuclear | 33704230 | FALSE
2002 | FL | Total Electric Power Industry | Other | 2939793 | FALSE
2002 | FL | Total Electric Power Industry | Other Biomass | 2186889 | FALSE
2002 | FL | Total Electric Power Industry | Other Gases | 13079 | FALSE
2002 | FL | Total Electric Power Industry | Petroleum | 33681351 | FALSE
2002 | FL | Total Electric Power Industry | Wood and Wood Derived Fuels | 1552891 | FALSE
2002 | FL | Electric Generators, Independent Power Producers | Total | 7247050 | TRUE
2002 | FL | Electric Generators, Independent Power Producers | Natural Gas | 3013455 | TRUE
2002 | FL | Electric Generators, Independent Power Producers | Other | 1267811 | TRUE
2002 | FL | Electric Generators, Independent Power Producers | Other Biomass | 1648547 | TRUE
2002 | FL | Electric Generators, Independent Power Producers | Other Gases | 645 | TRUE
2002 | FL | Electric Generators, Independent Power Producers | Petroleum | 1088188 | TRUE
2002 | FL | Electric Generators, Independent Power Producers | Wood and Wood Derived Fuels | 228404 | TRUE
2002 | FL | Electric Generators, Electric Utilities | Total | 182346629 | TRUE
2002 | FL | Electric Generators, Electric Utilities | Coal | 60997142 | TRUE
2002 | FL | Electric Generators, Electric Utilities | Hydroelectric Conventional | 184114 | TRUE
2002 | FL | Electric Generators, Electric Utilities | Natural Gas | 54883087 | TRUE
2002 | FL | Electric Generators, Electric Utilities | Nuclear | 33704230 | TRUE
2002 | FL | Electric Generators, Electric Utilities | Other | 5485 | TRUE
2002 | FL | Electric Generators, Electric Utilities | Other Biomass | 123335 | TRUE
2002 | FL | Electric Generators, Electric Utilities | Petroleum | 32449236 | TRUE
2002 | FL | Combined Heat and Power, Industrial Power | Total | 4406594 | chp
2002 | FL | Combined Heat and Power, Industrial Power | Coal | 162856 | chp
2002 | FL | Combined Heat and Power, Industrial Power | Natural Gas | 1145598 | chp
2002 | FL | Combined Heat and Power, Industrial Power | Other | 1534019 | chp
2002 | FL | Combined Heat and Power, Industrial Power | Other Biomass | 149321 | chp
2002 | FL | Combined Heat and Power, Industrial Power | Other Gases | 12434 | chp
2002 | FL | Combined Heat and Power, Industrial Power | Petroleum | 135662 | chp
2002 | FL | Combined Heat and Power, Industrial Power | Wood and Wood Derived Fuels | 1266704 | chp
2002 | FL | Combined Heat and Power, Electric Power | Total | 9241656 | TRUE
2002 | FL | Combined Heat and Power, Electric Power | Coal | 4766395 | TRUE
2002 | FL | Combined Heat and Power, Electric Power | Natural Gas | 4051443 | TRUE
2002 | FL | Combined Heat and Power, Electric Power | Other | 132477 | TRUE
2002 | FL | Combined Heat and Power, Electric Power | Other Biomass | 225293 | TRUE
2002 | FL | Combined Heat and Power, Electric Power | Petroleum | 8265 | TRUE
2002 | FL | Combined Heat and Power, Electric Power | Wood and Wood Derived Fuels | 57783 | TRUE
2002 | FL | Combined Heat and Power, Commercial Power | Total | 110845 | chp
2002 | FL | Combined Heat and Power, Commercial Power | Natural Gas | 70452 | chp
2002 | FL | Combined Heat and Power, Commercial Power | Other Biomass | 40393 | chp
2002 | GA | Total Electric Power Industry | Total | 126512215 | FALSE
2002 | GA | Total Electric Power Industry | Coal | 78828124 | FALSE
2002 | GA | Total Electric Power Industry | Hydroelectric Conventional | 2715722 | FALSE
2002 | GA | Total Electric Power Industry | Natural Gas | 6889150 | FALSE
2002 | GA | Total Electric Power Industry | Nuclear | 31107735 | FALSE
2002 | GA | Total Electric Power Industry | Other | 33652 | FALSE
2002 | GA | Total Electric Power Industry | Other Biomass | 162457 | FALSE
2002 | GA | Total Electric Power Industry | Petroleum | 1204565 | FALSE
2002 | GA | Total Electric Power Industry | Pumped Storage | -648168 | FALSE
2002 | GA | Total Electric Power Industry | Wood and Wood Derived Fuels | 6218978 | FALSE
2002 | GA | Electric Generators, Independent Power Producers | Total | 4893512 | TRUE
2002 | GA | Electric Generators, Independent Power Producers | Hydroelectric Conventional | 1952 | TRUE
2002 | GA | Electric Generators, Independent Power Producers | Natural Gas | 4852152 | TRUE
2002 | GA | Electric Generators, Independent Power Producers | Other | 0 | TRUE
2002 | GA | Electric Generators, Independent Power Producers | Other Biomass | 18754 | TRUE
2002 | GA | Electric Generators, Independent Power Producers | Petroleum | 20654 | TRUE
2002 | GA | Electric Generators, Electric Utilities | Total | 111855967 | TRUE
2002 | GA | Electric Generators, Electric Utilities | Coal | 77288328 | TRUE
2002 | GA | Electric Generators, Electric Utilities | Hydroelectric Conventional | 2684740 | TRUE
2002 | GA | Electric Generators, Electric Utilities | Natural Gas | 1189392 | TRUE
2002 | GA | Electric Generators, Electric Utilities | Nuclear | 31107735 | TRUE
2002 | GA | Electric Generators, Electric Utilities | Petroleum | 233940 | TRUE
2002 | GA | Electric Generators, Electric Utilities | Pumped Storage | -648168 | TRUE
2002 | GA | Combined Heat and Power, Industrial Power | Total | 9371559 | chp
2002 | GA | Combined Heat and Power, Industrial Power | Coal | 1539796 | chp
2002 | GA | Combined Heat and Power, Industrial Power | Hydroelectric Conventional | 29030 | chp
2002 | GA | Combined Heat and Power, Industrial Power | Natural Gas | 460730 | chp
2002 | GA | Combined Heat and Power, Industrial Power | Other | 33652 | chp
2002 | GA | Combined Heat and Power, Industrial Power | Other Biomass | 143703 | chp
2002 | GA | Combined Heat and Power, Industrial Power | Petroleum | 945670 | chp
2002 | GA | Combined Heat and Power, Industrial Power | Wood and Wood Derived Fuels | 6218978 | chp
2002 | GA | Combined Heat and Power, Electric Power | Total | 388372 | TRUE
2002 | GA | Combined Heat and Power, Electric Power | Natural Gas | 386876 | TRUE
2002 | GA | Combined Heat and Power, Electric Power | Petroleum | 1496 | TRUE
2002 | GA | Combined Heat and Power, Commercial Power | Total | 2805 | chp
2002 | GA | Combined Heat and Power, Commercial Power | Natural Gas | 0 | chp
2002 | GA | Combined Heat and Power, Commercial Power | Other | 0 | chp
2002 | GA | Combined Heat and Power, Commercial Power | Petroleum | 2805 | chp
2002 | HI | Total Electric Power Industry | Total | 11663070 | FALSE
2002 | HI | Total Electric Power Industry | Coal | 1545797 | FALSE
2002 | HI | Total Electric Power Industry | Geothermal | 72761 | FALSE
2002 | HI | Total Electric Power Industry | Hydroelectric Conventional | 95068 | FALSE
2002 | HI | Total Electric Power Industry | Other | 143481 | FALSE
2002 | HI | Total Electric Power Industry | Other Biomass | 296543 | FALSE
2002 | HI | Total Electric Power Industry | Other Gases | 40816 | FALSE
2002 | HI | Total Electric Power Industry | Petroleum | 9466990 | FALSE
2002 | HI | Total Electric Power Industry | Wind | 1614 | FALSE
2002 | HI | Electric Generators, Independent Power Producers | Total | 400254 | TRUE
2002 | HI | Electric Generators, Independent Power Producers | Geothermal | 72761 | TRUE
2002 | HI | Electric Generators, Independent Power Producers | Hydroelectric Conventional | 26307 | TRUE
2002 | HI | Electric Generators, Independent Power Producers | Other | 131857 | TRUE
2002 | HI | Electric Generators, Independent Power Producers | Other Biomass | 169320 | TRUE
2002 | HI | Electric Generators, Independent Power Producers | Wind | 9 | TRUE
2002 | HI | Electric Generators, Electric Utilities | Total | 7513051 | TRUE
2002 | HI | Electric Generators, Electric Utilities | Hydroelectric Conventional | 8533 | TRUE
2002 | HI | Electric Generators, Electric Utilities | Petroleum | 7502913 | TRUE
2002 | HI | Electric Generators, Electric Utilities | Wind | 1605 | TRUE
2002 | HI | Combined Heat and Power, Industrial Power | Total | 461082 | chp
2002 | HI | Combined Heat and Power, Industrial Power | Coal | 27074 | chp
2002 | HI | Combined Heat and Power, Industrial Power | Hydroelectric Conventional | 60228 | chp
2002 | HI | Combined Heat and Power, Industrial Power | Other Biomass | 127223 | chp
2002 | HI | Combined Heat and Power, Industrial Power | Other Gases | 40816 | chp
2002 | HI | Combined Heat and Power, Industrial Power | Petroleum | 205741 | chp
2002 | HI | Combined Heat and Power, Electric Power | Total | 3288683 | TRUE
2002 | HI | Combined Heat and Power, Electric Power | Coal | 1518723 | TRUE
2002 | HI | Combined Heat and Power, Electric Power | Other | 11624 | TRUE
2002 | HI | Combined Heat and Power, Electric Power | Other Biomass | 0 | TRUE
2002 | HI | Combined Heat and Power, Electric Power | Petroleum | 1758336 | TRUE
2002 | IA | Total Electric Power Industry | Total | 42528384 | FALSE
2002 | IA | Total Electric Power Industry | Coal | 35372058 | FALSE
2002 | IA | Total Electric Power Industry | Hydroelectric Conventional | 946383 | FALSE
2002 | IA | Total Electric Power Industry | Natural Gas | 554719 | FALSE
2002 | IA | Total Electric Power Industry | Nuclear | 4573958 | FALSE
2002 | IA | Total Electric Power Industry | Other | 234 | FALSE
2002 | IA | Total Electric Power Industry | Other Biomass | 98242 | FALSE
2002 | IA | Total Electric Power Industry | Petroleum | 63864 | FALSE
2002 | IA | Total Electric Power Industry | Wind | 918835 | FALSE
2002 | IA | Total Electric Power Industry | Wood and Wood Derived Fuels | 91 | FALSE
2002 | IA | Electric Generators, Independent Power Producers | Total | 917339 | TRUE
2002 | IA | Electric Generators, Independent Power Producers | Hydroelectric Conventional | 9695 | TRUE
2002 | IA | Electric Generators, Independent Power Producers | Petroleum | 2225 | TRUE
2002 | IA | Electric Generators, Independent Power Producers | Wind | 905419 | TRUE
2002 | IA | Electric Generators, Electric Utilities | Total | 40051665 | TRUE
2002 | IA | Electric Generators, Electric Utilities | Coal | 34033119 | TRUE
2002 | IA | Electric Generators, Electric Utilities | Hydroelectric Conventional | 936688 | TRUE
2002 | IA | Electric Generators, Electric Utilities | Natural Gas | 406796 | TRUE
2002 | IA | Electric Generators, Electric Utilities | Nuclear | 4573958 | TRUE
2002 | IA | Electric Generators, Electric Utilities | Other Biomass | 32136 | TRUE
2002 | IA | Electric Generators, Electric Utilities | Petroleum | 55552 | TRUE
2002 | IA | Electric Generators, Electric Utilities | Wind | 13416 | TRUE
2002 | IA | Combined Heat and Power, Industrial Power | Total | 1262791 | chp
2002 | IA | Combined Heat and Power, Industrial Power | Coal | 1131797 | chp
2002 | IA | Combined Heat and Power, Industrial Power | Natural Gas | 130764 | chp
2002 | IA | Combined Heat and Power, Industrial Power | Petroleum | 139 | chp
2002 | IA | Combined Heat and Power, Industrial Power | Wood and Wood Derived Fuels | 91 | chp
2002 | IA | Combined Heat and Power, Electric Power | Total | 167288 | TRUE
2002 | IA | Combined Heat and Power, Electric Power | Coal | 111913 | TRUE
2002 | IA | Combined Heat and Power, Electric Power | Natural Gas | 0 | TRUE
2002 | IA | Combined Heat and Power, Electric Power | Other Biomass | 55375 | TRUE
2002 | IA | Combined Heat and Power, Commercial Power | Total | 129302 | chp
2002 | IA | Combined Heat and Power, Commercial Power | Coal | 95230 | chp
2002 | IA | Combined Heat and Power, Commercial Power | Natural Gas | 17159 | chp
2002 | IA | Combined Heat and Power, Commercial Power | Other | 234 | chp
2002 | IA | Combined Heat and Power, Commercial Power | Other Biomass | 10731 | chp
2002 | IA | Combined Heat and Power, Commercial Power | Petroleum | 5948 | chp
2002 | ID | Total Electric Power Industry | Total | 9786933 | FALSE
2002 | ID | Total Electric Power Industry | Coal | 90673 | FALSE
2002 | ID | Total Electric Power Industry | Hydroelectric Conventional | 8769321 | FALSE
2002 | ID | Total Electric Power Industry | Natural Gas | 328988 | FALSE
2002 | ID | Total Electric Power Industry | Other | 89583 | FALSE
2002 | ID | Total Electric Power Industry | Petroleum | 65 | FALSE
2002 | ID | Total Electric Power Industry | Wood and Wood Derived Fuels | 508303 | FALSE
2002 | ID | Electric Generators, Independent Power Producers | Total | 681414 | TRUE
2002 | ID | Electric Generators, Independent Power Producers | Hydroelectric Conventional | 681414 | TRUE
2002 | ID | Electric Generators, Independent Power Producers | Natural Gas | 0 | TRUE
2002 | ID | Electric Generators, Electric Utilities | Total | 8164140 | TRUE
2002 | ID | Electric Generators, Electric Utilities | Hydroelectric Conventional | 8087907 | TRUE
2002 | ID | Electric Generators, Electric Utilities | Natural Gas | 76168 | TRUE
2002 | ID | Electric Generators, Electric Utilities | Petroleum | 65 | TRUE
2002 | ID | Combined Heat and Power, Industrial Power | Total | 696814 | chp
2002 | ID | Combined Heat and Power, Industrial Power | Coal | 90673 | chp
2002 | ID | Combined Heat and Power, Industrial Power | Natural Gas | 81539 | chp
2002 | ID | Combined Heat and Power, Industrial Power | Other | 89583 | chp
2002 | ID | Combined Heat and Power, Industrial Power | Petroleum | 0 | chp
2002 | ID | Combined Heat and Power, Industrial Power | Wood and Wood Derived Fuels | 435019 | chp
2002 | ID | Combined Heat and Power, Electric Power | Total | 244565 | TRUE
2002 | ID | Combined Heat and Power, Electric Power | Natural Gas | 171281 | TRUE
2002 | ID | Combined Heat and Power, Electric Power | Wood and Wood Derived Fuels | 73284 | TRUE
2002 | IL | Total Electric Power Industry | Total | 188054449 | FALSE
2002 | IL | Total Electric Power Industry | Coal | 86685347 | FALSE
2002 | IL | Total Electric Power Industry | Hydroelectric Conventional | 128822 | FALSE
2002 | IL | Total Electric Power Industry | Natural Gas | 9078735 | FALSE
2002 | IL | Total Electric Power Industry | Nuclear | 90860108 | FALSE
2002 | IL | Total Electric Power Industry | Other | 122396 | FALSE
2002 | IL | Total Electric Power Industry | Other Biomass | 723508 | FALSE
2002 | IL | Total Electric Power Industry | Other Gases | 232850 | FALSE
2002 | IL | Total Electric Power Industry | Petroleum | 222683 | FALSE
2002 | IL | Electric Generators, Independent Power Producers | Total | 166769362 | TRUE
2002 | IL | Electric Generators, Independent Power Producers | Coal | 67732942 | TRUE
2002 | IL | Electric Generators, Independent Power Producers | Hydroelectric Conventional | 71719 | TRUE
2002 | IL | Electric Generators, Independent Power Producers | Natural Gas | 7301539 | TRUE
2002 | IL | Electric Generators, Independent Power Producers | Nuclear | 90860108 | TRUE
2002 | IL | Electric Generators, Independent Power Producers | Other | 113998 | TRUE
2002 | IL | Electric Generators, Independent Power Producers | Other Biomass | 501763 | TRUE
2002 | IL | Electric Generators, Independent Power Producers | Petroleum | 187293 | TRUE
2002 | IL | Electric Generators, Electric Utilities | Total | 17149913 | TRUE
2002 | IL | Electric Generators, Electric Utilities | Coal | 16897445 | TRUE
2002 | IL | Electric Generators, Electric Utilities | Hydroelectric Conventional | 56870 | TRUE
2002 | IL | Electric Generators, Electric Utilities | Natural Gas | 161134 | TRUE
2002 | IL | Electric Generators, Electric Utilities | Petroleum | 34464 | TRUE
2002 | IL | Combined Heat and Power, Industrial Power | Total | 2882420 | chp
2002 | IL | Combined Heat and Power, Industrial Power | Coal | 1959528 | chp
2002 | IL | Combined Heat and Power, Industrial Power | Natural Gas | 615511 | chp
2002 | IL | Combined Heat and Power, Industrial Power | Other | 8398 | chp
2002 | IL | Combined Heat and Power, Industrial Power | Other Biomass | 66085 | chp
2002 | IL | Combined Heat and Power, Industrial Power | Other Gases | 232850 | chp
2002 | IL | Combined Heat and Power, Industrial Power | Petroleum | 48 | chp
2002 | IL | Combined Heat and Power, Electric Power | Total | 863157 | TRUE
2002 | IL | Combined Heat and Power, Electric Power | Coal | 85618 | TRUE
2002 | IL | Combined Heat and Power, Electric Power | Natural Gas | 626055 | TRUE
2002 | IL | Combined Heat and Power, Electric Power | Other Biomass | 150847 | TRUE
2002 | IL | Combined Heat and Power, Electric Power | Other Gases | 0 | TRUE
2002 | IL | Combined Heat and Power, Electric Power | Petroleum | 637 | TRUE
2002 | IL | Combined Heat and Power, Commercial Power | Total | 389597 | chp
2002 | IL | Combined Heat and Power, Commercial Power | Coal | 9814 | chp
2002 | IL | Combined Heat and Power, Commercial Power | Hydroelectric Conventional | 233 | chp
2002 | IL | Combined Heat and Power, Commercial Power | Natural Gas | 374496 | chp
2002 | IL | Combined Heat and Power, Commercial Power | Other | 0 | chp
2002 | IL | Combined Heat and Power, Commercial Power | Other Biomass | 4813 | chp
2002 | IL | Combined Heat and Power, Commercial Power | Petroleum | 241 | chp
2002 | IN | Total Electric Power Industry | Total | 125608140 | FALSE
2002 | IN | Total Electric Power Industry | Coal | 117659700 | FALSE
2002 | IN | Total Electric Power Industry | Hydroelectric Conventional | 411270 | FALSE
2002 | IN | Total Electric Power Industry | Natural Gas | 3782451 | FALSE
2002 | IN | Total Electric Power Industry | Other | 15642 | FALSE
2002 | IN | Total Electric Power Industry | Other Biomass | 115946 | FALSE
2002 | IN | Total Electric Power Industry | Other Gases | 3005998 | FALSE
2002 | IN | Total Electric Power Industry | Petroleum | 617132 | FALSE
2002 | IN | Electric Generators, Independent Power Producers | Total | 9878933 | TRUE
2002 | IN | Electric Generators, Independent Power Producers | Coal | 7972028 | TRUE
2002 | IN | Electric Generators, Independent Power Producers | Natural Gas | 1817996 | TRUE
2002 | IN | Electric Generators, Independent Power Producers | Other Biomass | 88589 | TRUE
2002 | IN | Electric Generators, Independent Power Producers | Petroleum | 320 | TRUE
2002 | IN | Electric Generators, Electric Utilities | Total | 112029989 | TRUE
2002 | IN | Electric Generators, Electric Utilities | Coal | 109441044 | TRUE
2002 | IN | Electric Generators, Electric Utilities | Hydroelectric Conventional | 411270 | TRUE
2002 | IN | Electric Generators, Electric Utilities | Natural Gas | 1706699 | TRUE
2002 | IN | Electric Generators, Electric Utilities | Petroleum | 470976 | TRUE
2002 | IN | Combined Heat and Power, Industrial Power | Total | 3435036 | chp
2002 | IN | Combined Heat and Power, Industrial Power | Coal | 36918 | chp
2002 | IN | Combined Heat and Power, Industrial Power | Natural Gas | 248351 | chp
2002 | IN | Combined Heat and Power, Industrial Power | Other | 0 | chp
2002 | IN | Combined Heat and Power, Industrial Power | Other Biomass | 7450 | chp
2002 | IN | Combined Heat and Power, Industrial Power | Other Gases | 3000750 | chp
2002 | IN | Combined Heat and Power, Industrial Power | Petroleum | 141567 | chp
2002 | IN | Combined Heat and Power, Electric Power | Total | 21899 | TRUE
2002 | IN | Combined Heat and Power, Electric Power | Coal | 13873 | TRUE
2002 | IN | Combined Heat and Power, Electric Power | Natural Gas | 2710 | TRUE
2002 | IN | Combined Heat and Power, Electric Power | Other Gases | 5248 | TRUE
2002 | IN | Combined Heat and Power, Electric Power | Petroleum | 68 | TRUE
2002 | IN | Combined Heat and Power, Commercial Power | Total | 242282 | chp
2002 | IN | Combined Heat and Power, Commercial Power | Coal | 195837 | chp
2002 | IN | Combined Heat and Power, Commercial Power | Natural Gas | 6695 | chp
2002 | IN | Combined Heat and Power, Commercial Power | Other | 15642 | chp
2002 | IN | Combined Heat and Power, Commercial Power | Other Biomass | 19907 | chp
2002 | IN | Combined Heat and Power, Commercial Power | Petroleum | 4201 | chp
2002 | KS | Total Electric Power Industry | Total | 47188446 | FALSE
2002 | KS | Total Electric Power Industry | Coal | 35369189 | FALSE
2002 | KS | Total Electric Power Industry | Hydroelectric Conventional | 12746 | FALSE
2002 | KS | Total Electric Power Industry | Natural Gas | 1789052 | FALSE
2002 | KS | Total Electric Power Industry | Nuclear | 9041702 | FALSE
2002 | KS | Total Electric Power Industry | Petroleum | 509078 | FALSE
2002 | KS | Total Electric Power Industry | Wind | 466679 | FALSE
2002 | KS | Electric Generators, Independent Power Producers | Total | 479425 | TRUE
2002 | KS | Electric Generators, Independent Power Producers | Hydroelectric Conventional | 12746 | TRUE
2002 | KS | Electric Generators, Independent Power Producers | Wind | 466679 | TRUE
2002 | KS | Electric Generators, Electric Utilities | Total | 46691936 | TRUE
2002 | KS | Electric Generators, Electric Utilities | Coal | 35369189 | TRUE
2002 | KS | Electric Generators, Electric Utilities | Natural Gas | 1772188 | TRUE
2002 | KS | Electric Generators, Electric Utilities | Nuclear | 9041702 | TRUE
2002 | KS | Electric Generators, Electric Utilities | Petroleum | 508857 | TRUE
2002 | KS | Combined Heat and Power, Industrial Power | Total | 16237 | chp
2002 | KS | Combined Heat and Power, Industrial Power | Natural Gas | 16016 | chp
2002 | KS | Combined Heat and Power, Industrial Power | Petroleum | 221 | chp
2002 | KS | Combined Heat and Power, Commercial Power | Total | 848 | chp
2002 | KS | Combined Heat and Power, Commercial Power | Natural Gas | 848 | chp
2002 | KS | Combined Heat and Power, Commercial Power | Petroleum | 0 | chp
2002 | KY | Total Electric Power Industry | Total | 92106668 | FALSE
2002 | KY | Total Electric Power Industry | Coal | 83274246 | FALSE
2002 | KY | Total Electric Power Industry | Hydroelectric Conventional | 4024749 | FALSE
2002 | KY | Total Electric Power Industry | Natural Gas | 1373710 | FALSE
2002 | KY | Total Electric Power Industry | Petroleum | 3068498 | FALSE
2002 | KY | Total Electric Power Industry | Wood and Wood Derived Fuels | 365465 | FALSE
2002 | KY | Electric Generators, Independent Power Producers | Total | 11368886 | TRUE
2002 | KY | Electric Generators, Independent Power Producers | Coal | 7966084 | TRUE
2002 | KY | Electric Generators, Independent Power Producers | Natural Gas | 469716 | TRUE
2002 | KY | Electric Generators, Independent Power Producers | Petroleum | 2933086 | TRUE
2002 | KY | Electric Generators, Electric Utilities | Total | 80161524 | TRUE
2002 | KY | Electric Generators, Electric Utilities | Coal | 75308162 | TRUE
2002 | KY | Electric Generators, Electric Utilities | Hydroelectric Conventional | 4024749 | TRUE
2002 | KY | Electric Generators, Electric Utilities | Natural Gas | 693201 | TRUE
2002 | KY | Electric Generators, Electric Utilities | Petroleum | 135412 | TRUE
2002 | KY | Combined Heat and Power, Industrial Power | Total | 576258 | chp
2002 | KY | Combined Heat and Power, Industrial Power | Natural Gas | 210793 | chp
2002 | KY | Combined Heat and Power, Industrial Power | Wood and Wood Derived Fuels | 365465 | chp
2002 | KY | Combined Heat and Power, Commercial Power | Total | 0 | chp
2002 | KY | Combined Heat and Power, Commercial Power | Natural Gas | 0 | chp
2002 | LA | Total Electric Power Industry | Total | 94970964 | FALSE
2002 | LA | Total Electric Power Industry | Coal | 22050906 | FALSE
2002 | LA | Total Electric Power Industry | Hydroelectric Conventional | 891441 | FALSE
2002 | LA | Total Electric Power Industry | Natural Gas | 47900848 | FALSE
2002 | LA | Total Electric Power Industry | Nuclear | 17305328 | FALSE
2002 | LA | Total Electric Power Industry | Other | 649801 | FALSE
2002 | LA | Total Electric Power Industry | Other Biomass | 61580 | FALSE
2002 | LA | Total Electric Power Industry | Other Gases | 1497624 | FALSE
2002 | LA | Total Electric Power Industry | Petroleum | 1864536 | FALSE
2002 | LA | Total Electric Power Industry | Wood and Wood Derived Fuels | 2748900 | FALSE
2002 | LA | Electric Generators, Independent Power Producers | Total | 16941134 | TRUE
2002 | LA | Electric Generators, Independent Power Producers | Coal | 9766681 | TRUE
2002 | LA | Electric Generators, Independent Power Producers | Hydroelectric Conventional | 891441 | TRUE
2002 | LA | Electric Generators, Independent Power Producers | Natural Gas | 6105344 | TRUE
2002 | LA | Electric Generators, Independent Power Producers | Other Biomass | 59087 | TRUE
2002 | LA | Electric Generators, Independent Power Producers | Petroleum | 118581 | TRUE
2002 | LA | Electric Generators, Electric Utilities | Total | 54921960 | TRUE
2002 | LA | Electric Generators, Electric Utilities | Coal | 12258694 | TRUE
2002 | LA | Electric Generators, Electric Utilities | Natural Gas | 25085994 | TRUE
2002 | LA | Electric Generators, Electric Utilities | Nuclear | 17305328 | TRUE
2002 | LA | Electric Generators, Electric Utilities | Other Gases | 203484 | TRUE
2002 | LA | Electric Generators, Electric Utilities | Petroleum | 68460 | TRUE
2002 | LA | Combined Heat and Power, Industrial Power | Total | 21425957 | chp
2002 | LA | Combined Heat and Power, Industrial Power | Coal | 25531 | chp
2002 | LA | Combined Heat and Power, Industrial Power | Natural Gas | 16673826 | chp
2002 | LA | Combined Heat and Power, Industrial Power | Other | 649801 | chp
2002 | LA | Combined Heat and Power, Industrial Power | Other Biomass | 2493 | chp
2002 | LA | Combined Heat and Power, Industrial Power | Other Gases | 1294140 | chp
2002 | LA | Combined Heat and Power, Industrial Power | Petroleum | 31266 | chp
2002 | LA | Combined Heat and Power, Industrial Power | Wood and Wood Derived Fuels | 2748900 | chp
2002 | LA | Combined Heat and Power, Electric Power | Total | 1649912 | TRUE
2002 | LA | Combined Heat and Power, Electric Power | Natural Gas | 3683 | TRUE
2002 | LA | Combined Heat and Power, Electric Power | Petroleum | 1646229 | TRUE
2002 | LA | Combined Heat and Power, Commercial Power | Total | 32000 | chp
2002 | LA | Combined Heat and Power, Commercial Power | Natural Gas | 32000 | chp
2002 | MA | Total Electric Power Industry | Total | 42027818 | FALSE
2002 | MA | Total Electric Power Industry | Coal | 11502861 | FALSE
2002 | MA | Total Electric Power Industry | Hydroelectric Conventional | 875076 | FALSE
2002 | MA | Total Electric Power Industry | Natural Gas | 15868975 | FALSE
2002 | MA | Total Electric Power Industry | Nuclear | 5768766 | FALSE
2002 | MA | Total Electric Power Industry | Other | 782504 | FALSE
2002 | MA | Total Electric Power Industry | Other Biomass | 1165455 | FALSE
2002 | MA | Total Electric Power Industry | Petroleum | 6800295 | FALSE
2002 | MA | Total Electric Power Industry | Pumped Storage | -842801 | FALSE
2002 | MA | Total Electric Power Industry | Wind | 0 | FALSE
2002 | MA | Total Electric Power Industry | Wood and Wood Derived Fuels | 106687 | FALSE
2002 | MA | Electric Generators, Independent Power Producers | Total | 34031265 | TRUE
2002 | MA | Electric Generators, Independent Power Producers | Coal | 11470817 | TRUE
2002 | MA | Electric Generators, Independent Power Producers | Hydroelectric Conventional | 657642 | TRUE
2002 | MA | Electric Generators, Independent Power Producers | Natural Gas | 8892923 | TRUE
2002 | MA | Electric Generators, Independent Power Producers | Nuclear | 5768766 | TRUE
2002 | MA | Electric Generators, Independent Power Producers | Other | 755214 | TRUE
2002 | MA | Electric Generators, Independent Power Producers | Other Biomass | 1007577 | TRUE
2002 | MA | Electric Generators, Independent Power Producers | Petroleum | 6216041 | TRUE
2002 | MA | Electric Generators, Independent Power Producers | Pumped Storage | -842801 | TRUE
2002 | MA | Electric Generators, Independent Power Producers | Wood and Wood Derived Fuels | 105086 | TRUE
2002 | MA | Electric Generators, Electric Utilities | Total | 1156651 | TRUE
2002 | MA | Electric Generators, Electric Utilities | Coal | 0 | TRUE
2002 | MA | Electric Generators, Electric Utilities | Hydroelectric Conventional | 207646 | TRUE
2002 | MA | Electric Generators, Electric Utilities | Natural Gas | 728570 | TRUE
2002 | MA | Electric Generators, Electric Utilities | Petroleum | 220435 | TRUE
2002 | MA | Electric Generators, Electric Utilities | Wind | 0 | TRUE
2002 | MA | Combined Heat and Power, Industrial Power | Total | 412545 | chp
2002 | MA | Combined Heat and Power, Industrial Power | Coal | 32044 | chp
2002 | MA | Combined Heat and Power, Industrial Power | Hydroelectric Conventional | 5957 | chp
2002 | MA | Combined Heat and Power, Industrial Power | Natural Gas | 226364 | chp
2002 | MA | Combined Heat and Power, Industrial Power | Other | 3869 | chp
2002 | MA | Combined Heat and Power, Industrial Power | Petroleum | 144311 | chp
2002 | MA | Combined Heat and Power, Electric Power | Total | 5852457 | TRUE
2002 | MA | Combined Heat and Power, Electric Power | Natural Gas | 5664790 | TRUE
2002 | MA | Combined Heat and Power, Electric Power | Other | 23421 | TRUE
2002 | MA | Combined Heat and Power, Electric Power | Other Biomass | 132226 | TRUE
2002 | MA | Combined Heat and Power, Electric Power | Petroleum | 30419 | TRUE
2002 | MA | Combined Heat and Power, Electric Power | Wood and Wood Derived Fuels | 1601 | TRUE
2002 | MA | Combined Heat and Power, Commercial Power | Total | 574899 | chp
2002 | MA | Combined Heat and Power, Commercial Power | Hydroelectric Conventional | 3831 | chp
2002 | MA | Combined Heat and Power, Commercial Power | Natural Gas | 356327 | chp
2002 | MA | Combined Heat and Power, Commercial Power | Other Biomass | 25652 | chp
2002 | MA | Combined Heat and Power, Commercial Power | Petroleum | 189088 | chp
2002 | MD | Total Electric Power Industry | Total | 48279088 | FALSE
2002 | MD | Total Electric Power Industry | Coal | 28712053 | FALSE
2002 | MD | Total Electric Power Industry | Hydroelectric Conventional | 1660989 | FALSE
2002 | MD | Total Electric Power Industry | Natural Gas | 2214431 | FALSE
2002 | MD | Total Electric Power Industry | Nuclear | 12128005 | FALSE
2002 | MD | Total Electric Power Industry | Other | 255034 | FALSE
2002 | MD | Total Electric Power Industry | Other Biomass | 338727 | FALSE
2002 | MD | Total Electric Power Industry | Other Gases | 504513 | FALSE
2002 | MD | Total Electric Power Industry | Petroleum | 2282432 | FALSE
2002 | MD | Total Electric Power Industry | Wood and Wood Derived Fuels | 182904 | FALSE
2002 | MD | Electric Generators, Independent Power Producers | Total | 44828480 | TRUE
2002 | MD | Electric Generators, Independent Power Producers | Coal | 26929513 | TRUE
2002 | MD | Electric Generators, Independent Power Producers | Hydroelectric Conventional | 1660989 | TRUE
2002 | MD | Electric Generators, Independent Power Producers | Natural Gas | 1505265 | TRUE
2002 | MD | Electric Generators, Independent Power Producers | Nuclear | 12128005 | TRUE
2002 | MD | Electric Generators, Independent Power Producers | Other | 160371 | TRUE
2002 | MD | Electric Generators, Independent Power Producers | Other Biomass | 218283 | TRUE
2002 | MD | Electric Generators, Independent Power Producers | Petroleum | 2226054 | TRUE
2002 | MD | Electric Generators, Electric Utilities | Total | 30734 | TRUE
2002 | MD | Electric Generators, Electric Utilities | Natural Gas | 0 | TRUE
2002 | MD | Electric Generators, Electric Utilities | Petroleum | 30734 | TRUE
2002 | MD | Combined Heat and Power, Industrial Power | Total | 574977 | chp
2002 | MD | Combined Heat and Power, Industrial Power | Coal | 346492 | chp
2002 | MD | Combined Heat and Power, Industrial Power | Natural Gas | 51939 | chp
2002 | MD | Combined Heat and Power, Industrial Power | Petroleum | 2375 | chp
2002 | MD | Combined Heat and Power, Industrial Power | Wood and Wood Derived Fuels | 174171 | chp
2002 | MD | Combined Heat and Power, Electric Power | Total | 2835393 | TRUE
2002 | MD | Combined Heat and Power, Electric Power | Coal | 1436048 | TRUE
2002 | MD | Combined Heat and Power, Electric Power | Natural Gas | 657227 | TRUE
2002 | MD | Combined Heat and Power, Electric Power | Other | 94495 | TRUE
2002 | MD | Combined Heat and Power, Electric Power | Other Biomass | 120267 | TRUE
2002 | MD | Combined Heat and Power, Electric Power | Other Gases | 504513 | TRUE
2002 | MD | Combined Heat and Power, Electric Power | Petroleum | 22843 | TRUE
2002 | MD | Combined Heat and Power, Commercial Power | Total | 9504 | chp
2002 | MD | Combined Heat and Power, Commercial Power | Other | 168 | chp
2002 | MD | Combined Heat and Power, Commercial Power | Other Biomass | 177 | chp
2002 | MD | Combined Heat and Power, Commercial Power | Petroleum | 426 | chp
2002 | MD | Combined Heat and Power, Commercial Power | Wood and Wood Derived Fuels | 8733 | chp
2002 | ME | Total Electric Power Industry | Total | 22535033 | FALSE
2002 | ME | Total Electric Power Industry | Coal | 603938 | FALSE
2002 | ME | Total Electric Power Industry | Hydroelectric Conventional | 2767848 | FALSE
2002 | ME | Total Electric Power Industry | Natural Gas | 13503963 | FALSE
2002 | ME | Total Electric Power Industry | Other | 386219 | FALSE
2002 | ME | Total Electric Power Industry | Other Biomass | 319773 | FALSE
2002 | ME | Total Electric Power Industry | Other Gases | 48 | FALSE
2002 | ME | Total Electric Power Industry | Petroleum | 1229485 | FALSE
2002 | ME | Total Electric Power Industry | Wood and Wood Derived Fuels | 3723759 | FALSE
2002 | ME | Electric Generators, Independent Power Producers | Total | 13006058 | TRUE
2002 | ME | Electric Generators, Independent Power Producers | Hydroelectric Conventional | 1831118 | TRUE
2002 | ME | Electric Generators, Independent Power Producers | Natural Gas | 9533422 | TRUE
2002 | ME | Electric Generators, Independent Power Producers | Other | 103704 | TRUE
2002 | ME | Electric Generators, Independent Power Producers | Other Biomass | 131988 | TRUE
2002 | ME | Electric Generators, Independent Power Producers | Other Gases | 48 | TRUE
2002 | ME | Electric Generators, Independent Power Producers | Petroleum | 411509 | TRUE
2002 | ME | Electric Generators, Independent Power Producers | Wood and Wood Derived Fuels | 994269 | TRUE
2002 | ME | Electric Generators, Electric Utilities | Total | 865 | TRUE
2002 | ME | Electric Generators, Electric Utilities | Petroleum | 865 | TRUE
2002 | ME | Combined Heat and Power, Industrial Power | Total | 6136499 | chp
2002 | ME | Combined Heat and Power, Industrial Power | Coal | 362157 | chp
2002 | ME | Combined Heat and Power, Industrial Power | Hydroelectric Conventional | 936729 | chp
2002 | ME | Combined Heat and Power, Industrial Power | Natural Gas | 1686779 | chp
2002 | ME | Combined Heat and Power, Industrial Power | Other | 81003 | chp
2002 | ME | Combined Heat and Power, Industrial Power | Other Biomass | 91085 | chp
2002 | ME | Combined Heat and Power, Industrial Power | Petroleum | 791458 | chp
2002 | ME | Combined Heat and Power, Industrial Power | Wood and Wood Derived Fuels | 2187288 | chp
2002 | ME | Combined Heat and Power, Electric Power | Total | 3211973 | TRUE
2002 | ME | Combined Heat and Power, Electric Power | Coal | 241781 | TRUE
2002 | ME | Combined Heat and Power, Electric Power | Natural Gas | 2283157 | TRUE
2002 | ME | Combined Heat and Power, Electric Power | Other | 125533 | TRUE
2002 | ME | Combined Heat and Power, Electric Power | Other Biomass | 0 | TRUE
2002 | ME | Combined Heat and Power, Electric Power | Petroleum | 21530 | TRUE
2002 | ME | Combined Heat and Power, Electric Power | Wood and Wood Derived Fuels | 539972 | TRUE
2002 | ME | Combined Heat and Power, Commercial Power | Total | 179639 | chp
2002 | ME | Combined Heat and Power, Commercial Power | Natural Gas | 605 | chp
2002 | ME | Combined Heat and Power, Commercial Power | Other | 75979 | chp
2002 | ME | Combined Heat and Power, Commercial Power | Other Biomass | 96701 | chp
2002 | ME | Combined Heat and Power, Commercial Power | Petroleum | 4124 | chp
2002 | ME | Combined Heat and Power, Commercial Power | Wood and Wood Derived Fuels | 2230 | chp
2002 | MI | Total Electric Power Industry | Total | 117889087 | FALSE
2002 | MI | Total Electric Power Industry | Coal | 66699508 | FALSE
2002 | MI | Total Electric Power Industry | Hydroelectric Conventional | 1669252 | FALSE
2002 | MI | Total Electric Power Industry | Natural Gas | 15853418 | FALSE
2002 | MI | Total Electric Power Industry | Nuclear | 31087454 | FALSE
2002 | MI | Total Electric Power Industry | Other | 281417 | FALSE
2002 | MI | Total Electric Power Industry | Other Biomass | 745124 | FALSE
2002 | MI | Total Electric Power Industry | Other Gases | 10108 | FALSE
2002 | MI | Total Electric Power Industry | Petroleum | 1103485 | FALSE
2002 | MI | Total Electric Power Industry | Pumped Storage | -1035560 | FALSE
2002 | MI | Total Electric Power Industry | Wind | 329 | FALSE
2002 | MI | Total Electric Power Industry | Wood and Wood Derived Fuels | 1474552 | FALSE
2002 | MI | Electric Generators, Independent Power Producers | Total | 5030864 | TRUE
2002 | MI | Electric Generators, Independent Power Producers | Hydroelectric Conventional | 82461 | TRUE
2002 | MI | Electric Generators, Independent Power Producers | Natural Gas | 3345511 | TRUE
2002 | MI | Electric Generators, Independent Power Producers | Other | 155479 | TRUE
2002 | MI | Electric Generators, Independent Power Producers | Other Biomass | 454329 | TRUE
2002 | MI | Electric Generators, Independent Power Producers | Other Gases | 10108 | TRUE
2002 | MI | Electric Generators, Independent Power Producers | Wind | 329 | TRUE
2002 | MI | Electric Generators, Independent Power Producers | Wood and Wood Derived Fuels | 982647 | TRUE
2002 | MI | Electric Generators, Electric Utilities | Total | 100451718 | TRUE
2002 | MI | Electric Generators, Electric Utilities | Coal | 65389899 | TRUE
2002 | MI | Electric Generators, Electric Utilities | Hydroelectric Conventional | 1557942 | TRUE
2002 | MI | Electric Generators, Electric Utilities | Natural Gas | 2336031 | TRUE
2002 | MI | Electric Generators, Electric Utilities | Nuclear | 31087454 | TRUE
2002 | MI | Electric Generators, Electric Utilities | Other | 25185 | TRUE
2002 | MI | Electric Generators, Electric Utilities | Other Biomass | 0 | TRUE
2002 | MI | Electric Generators, Electric Utilities | Other Gases | 0 | TRUE
2002 | MI | Electric Generators, Electric Utilities | Petroleum | 1090767 | TRUE
2002 | MI | Electric Generators, Electric Utilities | Pumped Storage | -1035560 | TRUE
2002 | MI | Combined Heat and Power, Industrial Power | Total | 1791980 | chp
2002 | MI | Combined Heat and Power, Industrial Power | Coal | 821208 | chp
2002 | MI | Combined Heat and Power, Industrial Power | Hydroelectric Conventional | 28849 | chp
2002 | MI | Combined Heat and Power, Industrial Power | Natural Gas | 446997 | chp
2002 | MI | Combined Heat and Power, Industrial Power | Other Biomass | 13 | chp
2002 | MI | Combined Heat and Power, Industrial Power | Petroleum | 12560 | chp
2002 | MI | Combined Heat and Power, Industrial Power | Wood and Wood Derived Fuels | 482353 | chp
2002 | MI | Combined Heat and Power, Electric Power | Total | 10137521 | TRUE
2002 | MI | Combined Heat and Power, Electric Power | Coal | 258603 | TRUE
2002 | MI | Combined Heat and Power, Electric Power | Natural Gas | 9704999 | TRUE
2002 | MI | Combined Heat and Power, Electric Power | Other | 747 | TRUE
2002 | MI | Combined Heat and Power, Electric Power | Other Biomass | 163523 | TRUE
2002 | MI | Combined Heat and Power, Electric Power | Petroleum | 97 | TRUE
2002 | MI | Combined Heat and Power, Electric Power | Wood and Wood Derived Fuels | 9552 | TRUE
2002 | MI | Combined Heat and Power, Commercial Power | Total | 477004 | chp
2002 | MI | Combined Heat and Power, Commercial Power | Coal | 229798 | chp
2002 | MI | Combined Heat and Power, Commercial Power | Natural Gas | 19880 | chp
2002 | MI | Combined Heat and Power, Commercial Power | Other | 100006 | chp
2002 | MI | Combined Heat and Power, Commercial Power | Other Biomass | 127259 | chp
2002 | MI | Combined Heat and Power, Commercial Power | Petroleum | 61 | chp
2002 | MN | Total Electric Power Industry | Total | 52777965 | FALSE
2002 | MN | Total Electric Power Industry | Coal | 33920209 | FALSE
2002 | MN | Total Electric Power Industry | Hydroelectric Conventional | 809084 | FALSE
2002 | MN | Total Electric Power Industry | Natural Gas | 1591953 | FALSE
2002 | MN | Total Electric Power Industry | Nuclear | 13684824 | FALSE
2002 | MN | Total Electric Power Industry | Other | 332418 | FALSE
2002 | MN | Total Electric Power Industry | Other Biomass | 503456 | FALSE
2002 | MN | Total Electric Power Industry | Petroleum | 652790 | FALSE
2002 | MN | Total Electric Power Industry | Wind | 905839 | FALSE
2002 | MN | Total Electric Power Industry | Wood and Wood Derived Fuels | 377392 | FALSE
2002 | MN | Electric Generators, Independent Power Producers | Total | 1205777 | TRUE
2002 | MN | Electric Generators, Independent Power Producers | Hydroelectric Conventional | 27056 | TRUE
2002 | MN | Electric Generators, Independent Power Producers | Other | 102287 | TRUE
2002 | MN | Electric Generators, Independent Power Producers | Other Biomass | 170598 | TRUE
2002 | MN | Electric Generators, Independent Power Producers | Wind | 905836 | TRUE
2002 | MN | Electric Generators, Electric Utilities | Total | 48568719 | TRUE
2002 | MN | Electric Generators, Electric Utilities | Coal | 32200713 | TRUE
2002 | MN | Electric Generators, Electric Utilities | Hydroelectric Conventional | 736795 | TRUE
2002 | MN | Electric Generators, Electric Utilities | Natural Gas | 897018 | TRUE
2002 | MN | Electric Generators, Electric Utilities | Nuclear | 13684824 | TRUE
2002 | MN | Electric Generators, Electric Utilities | Other | 180064 | TRUE
2002 | MN | Electric Generators, Electric Utilities | Other Biomass | 229172 | TRUE
2002 | MN | Electric Generators, Electric Utilities | Petroleum | 640129 | TRUE
2002 | MN | Electric Generators, Electric Utilities | Wind | 3 | TRUE
2002 | MN | Electric Generators, Electric Utilities | Wood and Wood Derived Fuels | 1 | TRUE
2002 | MN | Combined Heat and Power, Industrial Power | Total | 2327434 | chp
2002 | MN | Combined Heat and Power, Industrial Power | Coal | 1719496 | chp
2002 | MN | Combined Heat and Power, Industrial Power | Hydroelectric Conventional | 45233 | chp
2002 | MN | Combined Heat and Power, Industrial Power | Natural Gas | 133855 | chp
2002 | MN | Combined Heat and Power, Industrial Power | Other | 42010 | chp
2002 | MN | Combined Heat and Power, Industrial Power | Other Biomass | 2886 | chp
2002 | MN | Combined Heat and Power, Industrial Power | Petroleum | 6563 | chp
2002 | MN | Combined Heat and Power, Industrial Power | Wood and Wood Derived Fuels | 377391 | chp
2002 | MN | Combined Heat and Power, Electric Power | Total | 552382 | TRUE
2002 | MN | Combined Heat and Power, Electric Power | Natural Gas | 457203 | TRUE
2002 | MN | Combined Heat and Power, Electric Power | Other Biomass | 90545 | TRUE
2002 | MN | Combined Heat and Power, Electric Power | Petroleum | 4634 | TRUE
2002 | MN | Combined Heat and Power, Commercial Power | Total | 123655 | chp
2002 | MN | Combined Heat and Power, Commercial Power | Natural Gas | 103878 | chp
2002 | MN | Combined Heat and Power, Commercial Power | Other | 8057 | chp
2002 | MN | Combined Heat and Power, Commercial Power | Other Biomass | 10255 | chp
2002 | MN | Combined Heat and Power, Commercial Power | Petroleum | 1465 | chp
2002 | MO | Total Electric Power Industry | Total | 81162198 | FALSE
2002 | MO | Total Electric Power Industry | Coal | 67434967 | FALSE
2002 | MO | Total Electric Power Industry | Hydroelectric Conventional | 1356928 | FALSE
2002 | MO | Total Electric Power Industry | Natural Gas | 3543938 | FALSE
2002 | MO | Total Electric Power Industry | Nuclear | 8389629 | FALSE
2002 | MO | Total Electric Power Industry | Other | 57642 | FALSE
2002 | MO | Total Electric Power Industry | Other Biomass | 8560 | FALSE
2002 | MO | Total Electric Power Industry | Petroleum | 529395 | FALSE
2002 | MO | Total Electric Power Industry | Pumped Storage | -159004 | FALSE
2002 | MO | Total Electric Power Industry | Wood and Wood Derived Fuels | 143 | FALSE
2002 | MO | Electric Generators, Independent Power Producers | Total | 1038781 | TRUE
2002 | MO | Electric Generators, Independent Power Producers | Natural Gas | 1038781 | TRUE
2002 | MO | Electric Generators, Electric Utilities | Total | 79796801 | TRUE
2002 | MO | Electric Generators, Electric Utilities | Coal | 67147996 | TRUE
2002 | MO | Electric Generators, Electric Utilities | Hydroelectric Conventional | 1356928 | TRUE
2002 | MO | Electric Generators, Electric Utilities | Natural Gas | 2477701 | TRUE
2002 | MO | Electric Generators, Electric Utilities | Nuclear | 8389629 | TRUE
2002 | MO | Electric Generators, Electric Utilities | Other | 55055 | TRUE
2002 | MO | Electric Generators, Electric Utilities | Other Biomass | 0 | TRUE
2002 | MO | Electric Generators, Electric Utilities | Petroleum | 528353 | TRUE
2002 | MO | Electric Generators, Electric Utilities | Pumped Storage | -159004 | TRUE
2002 | MO | Electric Generators, Electric Utilities | Wood and Wood Derived Fuels | 143 | TRUE
2002 | MO | Combined Heat and Power, Industrial Power | Total | 186248 | chp
2002 | MO | Combined Heat and Power, Industrial Power | Coal | 168521 | chp
2002 | MO | Combined Heat and Power, Industrial Power | Natural Gas | 9015 | chp
2002 | MO | Combined Heat and Power, Industrial Power | Other Biomass | 8560 | chp
2002 | MO | Combined Heat and Power, Industrial Power | Petroleum | 152 | chp
2002 | MO | Combined Heat and Power, Commercial Power | Total | 140367 | chp
2002 | MO | Combined Heat and Power, Commercial Power | Coal | 118450 | chp
2002 | MO | Combined Heat and Power, Commercial Power | Natural Gas | 18440 | chp
2002 | MO | Combined Heat and Power, Commercial Power | Other | 2587 | chp
2002 | MO | Combined Heat and Power, Commercial Power | Other Biomass | 0 | chp
2002 | MO | Combined Heat and Power, Commercial Power | Petroleum | 890 | chp
2002 | MS | Total Electric Power Industry | Total | 42888812 | FALSE
2002 | MS | Total Electric Power Industry | Coal | 14853143 | FALSE
2002 | MS | Total Electric Power Industry | Natural Gas | 16971397 | FALSE
2002 | MS | Total Electric Power Industry | Nuclear | 10059459 | FALSE
2002 | MS | Total Electric Power Industry | Other | 0 | FALSE
2002 | MS | Total Electric Power Industry | Other Biomass | 2 | FALSE
2002 | MS | Total Electric Power Industry | Other Gases | 37916 | FALSE
2002 | MS | Total Electric Power Industry | Petroleum | 30302 | FALSE
2002 | MS | Total Electric Power Industry | Wood and Wood Derived Fuels | 936593 | FALSE
2002 | MS | Electric Generators, Independent Power Producers | Total | 5027769 | TRUE
2002 | MS | Electric Generators, Independent Power Producers | Coal | 2369485 | TRUE
2002 | MS | Electric Generators, Independent Power Producers | Natural Gas | 2658284 | TRUE
2002 | MS | Electric Generators, Electric Utilities | Total | 35099283 | TRUE
2002 | MS | Electric Generators, Electric Utilities | Coal | 12483658 | TRUE
2002 | MS | Electric Generators, Electric Utilities | Natural Gas | 12529809 | TRUE
2002 | MS | Electric Generators, Electric Utilities | Nuclear | 10059459 | TRUE
2002 | MS | Electric Generators, Electric Utilities | Petroleum | 26357 | TRUE
2002 | MS | Combined Heat and Power, Industrial Power | Total | 1370226 | chp
2002 | MS | Combined Heat and Power, Industrial Power | Natural Gas | 392289 | chp
2002 | MS | Combined Heat and Power, Industrial Power | Other | 0 | chp
2002 | MS | Combined Heat and Power, Industrial Power | Other Biomass | 2 | chp
2002 | MS | Combined Heat and Power, Industrial Power | Other Gases | 37916 | chp
2002 | MS | Combined Heat and Power, Industrial Power | Petroleum | 3426 | chp
2002 | MS | Combined Heat and Power, Industrial Power | Wood and Wood Derived Fuels | 936593 | chp
2002 | MS | Combined Heat and Power, Electric Power | Total | 1365736 | TRUE
2002 | MS | Combined Heat and Power, Electric Power | Natural Gas | 1365736 | TRUE
2002 | MS | Combined Heat and Power, Commercial Power | Total | 25798 | chp
2002 | MS | Combined Heat and Power, Commercial Power | Natural Gas | 25279 | chp
2002 | MS | Combined Heat and Power, Commercial Power | Petroleum | 519 | chp
2002 | MT | Total Electric Power Industry | Total | 25473705 | FALSE
2002 | MT | Total Electric Power Industry | Coal | 15337829 | FALSE
2002 | MT | Total Electric Power Industry | Hydroelectric Conventional | 9566909 | FALSE
2002 | MT | Total Electric Power Industry | Natural Gas | 16678 | FALSE
2002 | MT | Total Electric Power Industry | Other Gases | 19160 | FALSE
2002 | MT | Total Electric Power Industry | Petroleum | 469659 | FALSE
2002 | MT | Total Electric Power Industry | Wood and Wood Derived Fuels | 63470 | FALSE
2002 | MT | Electric Generators, Independent Power Producers | Total | 18327237 | TRUE
2002 | MT | Electric Generators, Independent Power Producers | Coal | 15052082 | TRUE
2002 | MT | Electric Generators, Independent Power Producers | Hydroelectric Conventional | 3133884 | TRUE
2002 | MT | Electric Generators, Independent Power Producers | Natural Gas | 1295 | TRUE
2002 | MT | Electric Generators, Independent Power Producers | Other Gases | 5762 | TRUE
2002 | MT | Electric Generators, Independent Power Producers | Petroleum | 134214 | TRUE
2002 | MT | Electric Generators, Electric Utilities | Total | 6726239 | TRUE
2002 | MT | Electric Generators, Electric Utilities | Coal | 285747 | TRUE
2002 | MT | Electric Generators, Electric Utilities | Hydroelectric Conventional | 6433025 | TRUE
2002 | MT | Electric Generators, Electric Utilities | Natural Gas | 6747 | TRUE
2002 | MT | Electric Generators, Electric Utilities | Petroleum | 720 | TRUE
2002 | MT | Combined Heat and Power, Industrial Power | Total | 72106 | chp
2002 | MT | Combined Heat and Power, Industrial Power | Natural Gas | 8636 | chp
2002 | MT | Combined Heat and Power, Industrial Power | Wood and Wood Derived Fuels | 63470 | chp
2002 | MT | Combined Heat and Power, Electric Power | Total | 348123 | TRUE
2002 | MT | Combined Heat and Power, Electric Power | Other Gases | 13398 | TRUE
2002 | MT | Combined Heat and Power, Electric Power | Petroleum | 334725 | TRUE
2002 | NC | Total Electric Power Industry | Total | 124468030 | FALSE
2002 | NC | Total Electric Power Industry | Coal | 75187741 | FALSE
2002 | NC | Total Electric Power Industry | Hydroelectric Conventional | 3492048 | FALSE
2002 | NC | Total Electric Power Industry | Natural Gas | 3560871 | FALSE
2002 | NC | Total Electric Power Industry | Nuclear | 39626849 | FALSE
2002 | NC | Total Electric Power Industry | Other | 196202 | FALSE
2002 | NC | Total Electric Power Industry | Other Biomass | 103451 | FALSE
2002 | NC | Total Electric Power Industry | Other Gases | 863 | FALSE
2002 | NC | Total Electric Power Industry | Petroleum | 592026 | FALSE
2002 | NC | Total Electric Power Industry | Pumped Storage | 25175 | FALSE
2002 | NC | Total Electric Power Industry | Wood and Wood Derived Fuels | 1682804 | FALSE
2002 | NC | Electric Generators, Independent Power Producers | Total | 1914161 | TRUE
2002 | NC | Electric Generators, Independent Power Producers | Hydroelectric Conventional | 10695 | TRUE
2002 | NC | Electric Generators, Independent Power Producers | Natural Gas | 1480030 | TRUE
2002 | NC | Electric Generators, Independent Power Producers | Other | 17659 | TRUE
2002 | NC | Electric Generators, Independent Power Producers | Other Biomass | 47372 | TRUE
2002 | NC | Electric Generators, Independent Power Producers | Other Gases | 863 | TRUE
2002 | NC | Electric Generators, Independent Power Producers | Petroleum | 3391 | TRUE
2002 | NC | Electric Generators, Independent Power Producers | Wood and Wood Derived Fuels | 354151 | TRUE
2002 | NC | Electric Generators, Electric Utilities | Total | 115597653 | TRUE
2002 | NC | Electric Generators, Electric Utilities | Coal | 71223313 | TRUE
2002 | NC | Electric Generators, Electric Utilities | Hydroelectric Conventional | 2410462 | TRUE
2002 | NC | Electric Generators, Electric Utilities | Natural Gas | 1935684 | TRUE
2002 | NC | Electric Generators, Electric Utilities | Nuclear | 39626849 | TRUE
2002 | NC | Electric Generators, Electric Utilities | Petroleum | 376170 | TRUE
2002 | NC | Electric Generators, Electric Utilities | Pumped Storage | 25175 | TRUE
2002 | NC | Combined Heat and Power, Industrial Power | Total | 3577901 | chp
2002 | NC | Combined Heat and Power, Industrial Power | Coal | 787991 | chp
2002 | NC | Combined Heat and Power, Industrial Power | Hydroelectric Conventional | 1062485 | chp
2002 | NC | Combined Heat and Power, Industrial Power | Natural Gas | 20380 | chp
2002 | NC | Combined Heat and Power, Industrial Power | Other | 164178 | chp
2002 | NC | Combined Heat and Power, Industrial Power | Other Biomass | 15501 | chp
2002 | NC | Combined Heat and Power, Industrial Power | Petroleum | 198713 | chp
2002 | NC | Combined Heat and Power, Industrial Power | Wood and Wood Derived Fuels | 1328653 | chp
2002 | NC | Combined Heat and Power, Electric Power | Total | 3271884 | TRUE
2002 | NC | Combined Heat and Power, Electric Power | Coal | 3084892 | TRUE
2002 | NC | Combined Heat and Power, Electric Power | Natural Gas | 119949 | TRUE
2002 | NC | Combined Heat and Power, Electric Power | Other | 14365 | TRUE
2002 | NC | Combined Heat and Power, Electric Power | Other Biomass | 40578 | TRUE
2002 | NC | Combined Heat and Power, Electric Power | Other Gases | 0 | TRUE
2002 | NC | Combined Heat and Power, Electric Power | Petroleum | 12100 | TRUE
2002 | NC | Combined Heat and Power, Commercial Power | Total | 106430 | chp
2002 | NC | Combined Heat and Power, Commercial Power | Coal | 91545 | chp
2002 | NC | Combined Heat and Power, Commercial Power | Hydroelectric Conventional | 8406 | chp
2002 | NC | Combined Heat and Power, Commercial Power | Natural Gas | 4827 | chp
2002 | NC | Combined Heat and Power, Commercial Power | Petroleum | 1652 | chp
2002 | ND | Total Electric Power Industry | Total | 31306312 | FALSE
2002 | ND | Total Electric Power Industry | Coal | 29611524 | FALSE
2002 | ND | Total Electric Power Industry | Hydroelectric Conventional | 1592616 | FALSE
2002 | ND | Total Electric Power Industry | Natural Gas | 8042 | FALSE
2002 | ND | Total Electric Power Industry | Other Biomass | 410 | FALSE
2002 | ND | Total Electric Power Industry | Other Gases | 55144 | FALSE
2002 | ND | Total Electric Power Industry | Petroleum | 38576 | FALSE
2002 | ND | Electric Generators, Electric Utilities | Total | 31147221 | TRUE
2002 | ND | Electric Generators, Electric Utilities | Coal | 29518865 | TRUE
2002 | ND | Electric Generators, Electric Utilities | Hydroelectric Conventional | 1592616 | TRUE
2002 | ND | Electric Generators, Electric Utilities | Natural Gas | 12 | TRUE
2002 | ND | Electric Generators, Electric Utilities | Petroleum | 35728 | TRUE
2002 | ND | Combined Heat and Power, Industrial Power | Total | 159091 | chp
2002 | ND | Combined Heat and Power, Industrial Power | Coal | 92659 | chp
2002 | ND | Combined Heat and Power, Industrial Power | Natural Gas | 8030 | chp
2002 | ND | Combined Heat and Power, Industrial Power | Other Biomass | 410 | chp
2002 | ND | Combined Heat and Power, Industrial Power | Other Gases | 55144 | chp
2002 | ND | Combined Heat and Power, Industrial Power | Petroleum | 2848 | chp
2002 | NE | Total Electric Power Industry | Total | 31618494 | FALSE
2002 | NE | Total Electric Power Industry | Coal | 19943907 | FALSE
2002 | NE | Total Electric Power Industry | Hydroelectric Conventional | 1097486 | FALSE
2002 | NE | Total Electric Power Industry | Natural Gas | 413138 | FALSE
2002 | NE | Total Electric Power Industry | Nuclear | 10122242 | FALSE
2002 | NE | Total Electric Power Industry | Other | 0 | FALSE
2002 | NE | Total Electric Power Industry | Other Biomass | 12993 | FALSE
2002 | NE | Total Electric Power Industry | Other Gases | 101 | FALSE
2002 | NE | Total Electric Power Industry | Petroleum | 20549 | FALSE
2002 | NE | Total Electric Power Industry | Wind | 8078 | FALSE
2002 | NE | Electric Generators, Electric Utilities | Total | 31550226 | TRUE
2002 | NE | Electric Generators, Electric Utilities | Coal | 19899803 | TRUE
2002 | NE | Electric Generators, Electric Utilities | Hydroelectric Conventional | 1097486 | TRUE
2002 | NE | Electric Generators, Electric Utilities | Natural Gas | 404106 | TRUE
2002 | NE | Electric Generators, Electric Utilities | Nuclear | 10122242 | TRUE
2002 | NE | Electric Generators, Electric Utilities | Other | 0 | TRUE
2002 | NE | Electric Generators, Electric Utilities | Other Biomass | 0 | TRUE
2002 | NE | Electric Generators, Electric Utilities | Other Gases | 101 | TRUE
2002 | NE | Electric Generators, Electric Utilities | Petroleum | 18410 | TRUE
2002 | NE | Electric Generators, Electric Utilities | Wind | 8078 | TRUE
2002 | NE | Combined Heat and Power, Industrial Power | Total | 44104 | chp
2002 | NE | Combined Heat and Power, Industrial Power | Coal | 44104 | chp
2002 | NE | Combined Heat and Power, Industrial Power | Natural Gas | 0 | chp
2002 | NE | Combined Heat and Power, Electric Power | Total | 7500 | TRUE
2002 | NE | Combined Heat and Power, Electric Power | Natural Gas | 1045 | TRUE
2002 | NE | Combined Heat and Power, Electric Power | Other Biomass | 6455 | TRUE
2002 | NE | Combined Heat and Power, Commercial Power | Total | 16664 | chp
2002 | NE | Combined Heat and Power, Commercial Power | Natural Gas | 7987 | chp
2002 | NE | Combined Heat and Power, Commercial Power | Other Biomass | 6538 | chp
2002 | NE | Combined Heat and Power, Commercial Power | Petroleum | 2139 | chp
2002 | NH | Total Electric Power Industry | Total | 15953078 | FALSE
2002 | NH | Total Electric Power Industry | Coal | 3722386 | FALSE
2002 | NH | Total Electric Power Industry | Hydroelectric Conventional | 1140940 | FALSE
2002 | NH | Total Electric Power Industry | Natural Gas | 220369 | FALSE
2002 | NH | Total Electric Power Industry | Nuclear | 9294617 | FALSE
2002 | NH | Total Electric Power Industry | Other | 60103 | FALSE
2002 | NH | Total Electric Power Industry | Other Biomass | 165187 | FALSE
2002 | NH | Total Electric Power Industry | Petroleum | 649709 | FALSE
2002 | NH | Total Electric Power Industry | Wood and Wood Derived Fuels | 699767 | FALSE
2002 | NH | Electric Generators, Independent Power Producers | Total | 3385159 | TRUE
2002 | NH | Electric Generators, Independent Power Producers | Hydroelectric Conventional | 824892 | TRUE
2002 | NH | Electric Generators, Independent Power Producers | Nuclear | 1694756 | TRUE
2002 | NH | Electric Generators, Independent Power Producers | Other | 60103 | TRUE
2002 | NH | Electric Generators, Independent Power Producers | Other Biomass | 165187 | TRUE
2002 | NH | Electric Generators, Independent Power Producers | Petroleum | 427 | TRUE
2002 | NH | Electric Generators, Independent Power Producers | Wood and Wood Derived Fuels | 639794 | TRUE
2002 | NH | Electric Generators, Electric Utilities | Total | 12276456 | TRUE
2002 | NH | Electric Generators, Electric Utilities | Coal | 3722386 | TRUE
2002 | NH | Electric Generators, Electric Utilities | Hydroelectric Conventional | 263087 | TRUE
2002 | NH | Electric Generators, Electric Utilities | Natural Gas | 95547 | TRUE
2002 | NH | Electric Generators, Electric Utilities | Nuclear | 7599861 | TRUE
2002 | NH | Electric Generators, Electric Utilities | Petroleum | 595575 | TRUE
2002 | NH | Combined Heat and Power, Industrial Power | Total | 241827 | chp
2002 | NH | Combined Heat and Power, Industrial Power | Hydroelectric Conventional | 52961 | chp
2002 | NH | Combined Heat and Power, Industrial Power | Natural Gas | 124822 | chp
2002 | NH | Combined Heat and Power, Industrial Power | Petroleum | 23635 | chp
2002 | NH | Combined Heat and Power, Industrial Power | Wood and Wood Derived Fuels | 40409 | chp
2002 | NH | Combined Heat and Power, Electric Power | Total | 19609 | TRUE
2002 | NH | Combined Heat and Power, Electric Power | Petroleum | 45 | TRUE
2002 | NH | Combined Heat and Power, Electric Power | Wood and Wood Derived Fuels | 19564 | TRUE
2002 | NH | Combined Heat and Power, Commercial Power | Total | 30027 | chp
2002 | NH | Combined Heat and Power, Commercial Power | Petroleum | 30027 | chp
2002 | NJ | Total Electric Power Industry | Total | 61569387 | FALSE
2002 | NJ | Total Electric Power Industry | Coal | 9605054 | FALSE
2002 | NJ | Total Electric Power Industry | Hydroelectric Conventional | 12030 | FALSE
2002 | NJ | Total Electric Power Industry | Natural Gas | 19069358 | FALSE
2002 | NJ | Total Electric Power Industry | Nuclear | 30865675 | FALSE
2002 | NJ | Total Electric Power Industry | Other | 494755 | FALSE
2002 | NJ | Total Electric Power Industry | Other Biomass | 847199 | FALSE
2002 | NJ | Total Electric Power Industry | Other Gases | 90483 | FALSE
2002 | NJ | Total Electric Power Industry | Petroleum | 730633 | FALSE
2002 | NJ | Total Electric Power Industry | Pumped Storage | -145800 | FALSE
2002 | NJ | Electric Generators, Independent Power Producers | Total | 43923506 | TRUE
2002 | NJ | Electric Generators, Independent Power Producers | Coal | 5294525 | TRUE
2002 | NJ | Electric Generators, Independent Power Producers | Hydroelectric Conventional | 12030 | TRUE
2002 | NJ | Electric Generators, Independent Power Producers | Natural Gas | 6518195 | TRUE
2002 | NJ | Electric Generators, Independent Power Producers | Nuclear | 30865675 | TRUE
2002 | NJ | Electric Generators, Independent Power Producers | Other | 278645 | TRUE
2002 | NJ | Electric Generators, Independent Power Producers | Other Biomass | 531165 | TRUE
2002 | NJ | Electric Generators, Independent Power Producers | Other Gases | 1745 | TRUE
2002 | NJ | Electric Generators, Independent Power Producers | Petroleum | 421526 | TRUE
2002 | NJ | Electric Generators, Electric Utilities | Total | 1569056 | TRUE
2002 | NJ | Electric Generators, Electric Utilities | Coal | 1416711 | TRUE
2002 | NJ | Electric Generators, Electric Utilities | Natural Gas | 95631 | TRUE
2002 | NJ | Electric Generators, Electric Utilities | Petroleum | 202514 | TRUE
2002 | NJ | Electric Generators, Electric Utilities | Pumped Storage | -145800 | TRUE
2002 | NJ | Combined Heat and Power, Industrial Power | Total | 2264706 | chp
2002 | NJ | Combined Heat and Power, Industrial Power | Natural Gas | 2088454 | chp
2002 | NJ | Combined Heat and Power, Industrial Power | Other | 11538 | chp
2002 | NJ | Combined Heat and Power, Industrial Power | Other Biomass | 12896 | chp
2002 | NJ | Combined Heat and Power, Industrial Power | Other Gases | 88738 | chp
2002 | NJ | Combined Heat and Power, Industrial Power | Petroleum | 63081 | chp
2002 | NJ | Combined Heat and Power, Electric Power | Total | 13693151 | TRUE
2002 | NJ | Combined Heat and Power, Electric Power | Coal | 2893818 | TRUE
2002 | NJ | Combined Heat and Power, Electric Power | Natural Gas | 10252417 | TRUE
2002 | NJ | Combined Heat and Power, Electric Power | Other | 204572 | TRUE
2002 | NJ | Combined Heat and Power, Electric Power | Other Biomass | 300205 | TRUE
2002 | NJ | Combined Heat and Power, Electric Power | Petroleum | 42139 | TRUE
2002 | NJ | Combined Heat and Power, Commercial Power | Total | 118967 | chp
2002 | NJ | Combined Heat and Power, Commercial Power | Natural Gas | 114661 | chp
2002 | NJ | Combined Heat and Power, Commercial Power | Other Biomass | 2933 | chp
2002 | NJ | Combined Heat and Power, Commercial Power | Petroleum | 1373 | chp
2002 | NM | Total Electric Power Industry | Total | 30661707 | FALSE
2002 | NM | Total Electric Power Industry | Coal | 26902880 | FALSE
2002 | NM | Total Electric Power Industry | Hydroelectric Conventional | 264591 | FALSE
2002 | NM | Total Electric Power Industry | Natural Gas | 3441739 | FALSE
2002 | NM | Total Electric Power Industry | Other Biomass | 19408 | FALSE
2002 | NM | Total Electric Power Industry | Petroleum | 33089 | FALSE
2002 | NM | Electric Generators, Independent Power Producers | Total | 40243 | TRUE
2002 | NM | Electric Generators, Independent Power Producers | Natural Gas | 39496 | TRUE
2002 | NM | Electric Generators, Independent Power Producers | Petroleum | 747 | TRUE
2002 | NM | Electric Generators, Electric Utilities | Total | 29926241 | TRUE
2002 | NM | Electric Generators, Electric Utilities | Coal | 26902880 | TRUE
2002 | NM | Electric Generators, Electric Utilities | Hydroelectric Conventional | 264591 | TRUE
2002 | NM | Electric Generators, Electric Utilities | Natural Gas | 2728060 | TRUE
2002 | NM | Electric Generators, Electric Utilities | Petroleum | 30710 | TRUE
2002 | NM | Combined Heat and Power, Industrial Power | Total | 143353 | chp
2002 | NM | Combined Heat and Power, Industrial Power | Natural Gas | 141721 | chp
2002 | NM | Combined Heat and Power, Industrial Power | Petroleum | 1632 | chp
2002 | NM | Combined Heat and Power, Electric Power | Total | 495910 | TRUE
2002 | NM | Combined Heat and Power, Electric Power | Natural Gas | 476502 | TRUE
2002 | NM | Combined Heat and Power, Electric Power | Other Biomass | 19408 | TRUE
2002 | NM | Combined Heat and Power, Commercial Power | Total | 55960 | chp
2002 | NM | Combined Heat and Power, Commercial Power | Natural Gas | 55960 | chp
2002 | NV | Total Electric Power Industry | Total | 32088935 | FALSE
2002 | NV | Total Electric Power Industry | Coal | 16413025 | FALSE
2002 | NV | Total Electric Power Industry | Geothermal | 1127283 | FALSE
2002 | NV | Total Electric Power Industry | Hydroelectric Conventional | 2267586 | FALSE
2002 | NV | Total Electric Power Industry | Natural Gas | 12210660 | FALSE
2002 | NV | Total Electric Power Industry | Other Gases | 44909 | FALSE
2002 | NV | Total Electric Power Industry | Petroleum | 25472 | FALSE
2002 | NV | Electric Generators, Independent Power Producers | Total | 4652670 | TRUE
2002 | NV | Electric Generators, Independent Power Producers | Geothermal | 1127283 | TRUE
2002 | NV | Electric Generators, Independent Power Producers | Hydroelectric Conventional | 8202 | TRUE
2002 | NV | Electric Generators, Independent Power Producers | Natural Gas | 3517185 | TRUE
2002 | NV | Electric Generators, Independent Power Producers | Petroleum | 0 | TRUE
2002 | NV | Electric Generators, Electric Utilities | Total | 25008568 | TRUE
2002 | NV | Electric Generators, Electric Utilities | Coal | 16413025 | TRUE
2002 | NV | Electric Generators, Electric Utilities | Hydroelectric Conventional | 2259384 | TRUE
2002 | NV | Electric Generators, Electric Utilities | Natural Gas | 6310687 | TRUE
2002 | NV | Electric Generators, Electric Utilities | Petroleum | 25472 | TRUE
2002 | NV | Combined Heat and Power, Electric Power | Total | 2427697 | TRUE
2002 | NV | Combined Heat and Power, Electric Power | Natural Gas | 2382788 | TRUE
2002 | NV | Combined Heat and Power, Electric Power | Other Gases | 44909 | TRUE
2002 | NY | Total Electric Power Industry | Total | 139591688 | FALSE
2002 | NY | Total Electric Power Industry | Coal | 23239112 | FALSE
2002 | NY | Total Electric Power Industry | Hydroelectric Conventional | 25047895 | FALSE
2002 | NY | Total Electric Power Industry | Natural Gas | 38451192 | FALSE
2002 | NY | Total Electric Power Industry | Nuclear | 39617491 | FALSE
2002 | NY | Total Electric Power Industry | Other | 815443 | FALSE
2002 | NY | Total Electric Power Industry | Other Biomass | 1313824 | FALSE
2002 | NY | Total Electric Power Industry | Petroleum | 11534110 | FALSE
2002 | NY | Total Electric Power Industry | Pumped Storage | -921224 | FALSE
2002 | NY | Total Electric Power Industry | Wind | 81626 | FALSE
2002 | NY | Total Electric Power Industry | Wood and Wood Derived Fuels | 412218 | FALSE
2002 | NY | Electric Generators, Independent Power Producers | Total | 76296971 | TRUE
2002 | NY | Electric Generators, Independent Power Producers | Coal | 19971989 | TRUE
2002 | NY | Electric Generators, Independent Power Producers | Hydroelectric Conventional | 4335038 | TRUE
2002 | NY | Electric Generators, Independent Power Producers | Natural Gas | 10724151 | TRUE
2002 | NY | Electric Generators, Independent Power Producers | Nuclear | 35790643 | TRUE
2002 | NY | Electric Generators, Independent Power Producers | Other | 533944 | TRUE
2002 | NY | Electric Generators, Independent Power Producers | Other Biomass | 868978 | TRUE
2002 | NY | Electric Generators, Independent Power Producers | Petroleum | 3778510 | TRUE
2002 | NY | Electric Generators, Independent Power Producers | Wind | 81626 | TRUE
2002 | NY | Electric Generators, Independent Power Producers | Wood and Wood Derived Fuels | 212091 | TRUE
2002 | NY | Electric Generators, Electric Utilities | Total | 43466278 | TRUE
2002 | NY | Electric Generators, Electric Utilities | Coal | 1682022 | TRUE
2002 | NY | Electric Generators, Electric Utilities | Hydroelectric Conventional | 20645746 | TRUE
2002 | NY | Electric Generators, Electric Utilities | Natural Gas | 10798275 | TRUE
2002 | NY | Electric Generators, Electric Utilities | Nuclear | 3826848 | TRUE
2002 | NY | Electric Generators, Electric Utilities | Petroleum | 7434611 | TRUE
2002 | NY | Electric Generators, Electric Utilities | Pumped Storage | -921224 | TRUE
2002 | NY | Combined Heat and Power, Industrial Power | Total | 2072701 | chp
2002 | NY | Combined Heat and Power, Industrial Power | Coal | 712813 | chp
2002 | NY | Combined Heat and Power, Industrial Power | Hydroelectric Conventional | 67106 | chp
2002 | NY | Combined Heat and Power, Industrial Power | Natural Gas | 967804 | chp
2002 | NY | Combined Heat and Power, Industrial Power | Petroleum | 140969 | chp
2002 | NY | Combined Heat and Power, Industrial Power | Wood and Wood Derived Fuels | 184009 | chp
2002 | NY | Combined Heat and Power, Electric Power | Total | 17189103 | TRUE
2002 | NY | Combined Heat and Power, Electric Power | Coal | 843487 | TRUE
2002 | NY | Combined Heat and Power, Electric Power | Natural Gas | 15706974 | TRUE
2002 | NY | Combined Heat and Power, Electric Power | Other | 180295 | TRUE
2002 | NY | Combined Heat and Power, Electric Power | Other Biomass | 316041 | TRUE
2002 | NY | Combined Heat and Power, Electric Power | Petroleum | 126187 | TRUE
2002 | NY | Combined Heat and Power, Electric Power | Wood and Wood Derived Fuels | 16118 | TRUE
2002 | NY | Combined Heat and Power, Commercial Power | Total | 566636 | chp
2002 | NY | Combined Heat and Power, Commercial Power | Coal | 28802 | chp
2002 | NY | Combined Heat and Power, Commercial Power | Hydroelectric Conventional | 5 | chp
2002 | NY | Combined Heat and Power, Commercial Power | Natural Gas | 253988 | chp
2002 | NY | Combined Heat and Power, Commercial Power | Other | 101204 | chp
2002 | NY | Combined Heat and Power, Commercial Power | Other Biomass | 128805 | chp
2002 | NY | Combined Heat and Power, Commercial Power | Petroleum | 53832 | chp
2002 | OH | Total Electric Power Industry | Total | 147068850 | FALSE
2002 | OH | Total Electric Power Industry | Coal | 132953066 | FALSE
2002 | OH | Total Electric Power Industry | Hydroelectric Conventional | 488329 | FALSE
2002 | OH | Total Electric Power Industry | Natural Gas | 1766654 | FALSE
2002 | OH | Total Electric Power Industry | Nuclear | 10864902 | FALSE
2002 | OH | Total Electric Power Industry | Other | 248904 | FALSE
2002 | OH | Total Electric Power Industry | Other Biomass | 25244 | FALSE
2002 | OH | Total Electric Power Industry | Other Gases | 206565 | FALSE
2002 | OH | Total Electric Power Industry | Petroleum | 389119 | FALSE
2002 | OH | Total Electric Power Industry | Wood and Wood Derived Fuels | 126067 | FALSE
2002 | OH | Electric Generators, Independent Power Producers | Total | 6421090 | TRUE
2002 | OH | Electric Generators, Independent Power Producers | Coal | 5289185 | TRUE
2002 | OH | Electric Generators, Independent Power Producers | Natural Gas | 880482 | TRUE
2002 | OH | Electric Generators, Independent Power Producers | Other | 221672 | TRUE
2002 | OH | Electric Generators, Independent Power Producers | Other Biomass | 23041 | TRUE
2002 | OH | Electric Generators, Independent Power Producers | Petroleum | 6710 | TRUE
2002 | OH | Electric Generators, Electric Utilities | Total | 139904106 | TRUE
2002 | OH | Electric Generators, Electric Utilities | Coal | 127373404 | TRUE
2002 | OH | Electric Generators, Electric Utilities | Hydroelectric Conventional | 488329 | TRUE
2002 | OH | Electric Generators, Electric Utilities | Natural Gas | 796761 | TRUE
2002 | OH | Electric Generators, Electric Utilities | Nuclear | 10864902 | TRUE
2002 | OH | Electric Generators, Electric Utilities | Petroleum | 380710 | TRUE
2002 | OH | Combined Heat and Power, Industrial Power | Total | 434145 | chp
2002 | OH | Combined Heat and Power, Industrial Power | Coal | 246625 | chp
2002 | OH | Combined Heat and Power, Industrial Power | Natural Gas | 24094 | chp
2002 | OH | Combined Heat and Power, Industrial Power | Other | 27232 | chp
2002 | OH | Combined Heat and Power, Industrial Power | Other Biomass | 2203 | chp
2002 | OH | Combined Heat and Power, Industrial Power | Other Gases | 51250 | chp
2002 | OH | Combined Heat and Power, Industrial Power | Petroleum | 529 | chp
2002 | OH | Combined Heat and Power, Industrial Power | Wood and Wood Derived Fuels | 82212 | chp
2002 | OH | Combined Heat and Power, Electric Power | Total | 302029 | TRUE
2002 | OH | Combined Heat and Power, Electric Power | Coal | 43128 | TRUE
2002 | OH | Combined Heat and Power, Electric Power | Natural Gas | 60074 | TRUE
2002 | OH | Combined Heat and Power, Electric Power | Other Gases | 155315 | TRUE
2002 | OH | Combined Heat and Power, Electric Power | Petroleum | 833 | TRUE
2002 | OH | Combined Heat and Power, Electric Power | Wood and Wood Derived Fuels | 42679 | TRUE
2002 | OH | Combined Heat and Power, Commercial Power | Total | 7479 | chp
2002 | OH | Combined Heat and Power, Commercial Power | Coal | 723 | chp
2002 | OH | Combined Heat and Power, Commercial Power | Natural Gas | 5243 | chp
2002 | OH | Combined Heat and Power, Commercial Power | Petroleum | 337 | chp
2002 | OH | Combined Heat and Power, Commercial Power | Wood and Wood Derived Fuels | 1176 | chp
2002 | OK | Total Electric Power Industry | Total | 59183419 | FALSE
2002 | OK | Total Electric Power Industry | Coal | 35964778 | FALSE
2002 | OK | Total Electric Power Industry | Hydroelectric Conventional | 1987844 | FALSE
2002 | OK | Total Electric Power Industry | Natural Gas | 21049039 | FALSE
2002 | OK | Total Electric Power Industry | Other Gases | 70710 | FALSE
2002 | OK | Total Electric Power Industry | Petroleum | 49871 | FALSE
2002 | OK | Total Electric Power Industry | Pumped Storage | -177868 | FALSE
2002 | OK | Total Electric Power Industry | Wood and Wood Derived Fuels | 239045 | FALSE
2002 | OK | Electric Generators, Independent Power Producers | Total | 3970101 | TRUE
2002 | OK | Electric Generators, Independent Power Producers | Natural Gas | 3970101 | TRUE
2002 | OK | Electric Generators, Electric Utilities | Total | 51218320 | TRUE
2002 | OK | Electric Generators, Electric Utilities | Coal | 33444114 | TRUE
2002 | OK | Electric Generators, Electric Utilities | Hydroelectric Conventional | 1987844 | TRUE
2002 | OK | Electric Generators, Electric Utilities | Natural Gas | 15953919 | TRUE
2002 | OK | Electric Generators, Electric Utilities | Petroleum | 10311 | TRUE
2002 | OK | Electric Generators, Electric Utilities | Pumped Storage | -177868 | TRUE
2002 | OK | Combined Heat and Power, Industrial Power | Total | 1346108 | chp
2002 | OK | Combined Heat and Power, Industrial Power | Coal | 524241 | chp
2002 | OK | Combined Heat and Power, Industrial Power | Natural Gas | 473449 | chp
2002 | OK | Combined Heat and Power, Industrial Power | Other Gases | 70710 | chp
2002 | OK | Combined Heat and Power, Industrial Power | Petroleum | 38663 | chp
2002 | OK | Combined Heat and Power, Industrial Power | Wood and Wood Derived Fuels | 239045 | chp
2002 | OK | Combined Heat and Power, Electric Power | Total | 2621718 | TRUE
2002 | OK | Combined Heat and Power, Electric Power | Coal | 1996423 | TRUE
2002 | OK | Combined Heat and Power, Electric Power | Natural Gas | 625295 | TRUE
2002 | OK | Combined Heat and Power, Commercial Power | Total | 27172 | chp
2002 | OK | Combined Heat and Power, Commercial Power | Natural Gas | 26275 | chp
2002 | OK | Combined Heat and Power, Commercial Power | Petroleum | 897 | chp
2002 | OR | Total Electric Power Industry | Total | 47099369 | FALSE
2002 | OR | Total Electric Power Industry | Coal | 3779684 | FALSE
2002 | OR | Total Electric Power Industry | Hydroelectric Conventional | 34413167 | FALSE
2002 | OR | Total Electric Power Industry | Natural Gas | 7812894 | FALSE
2002 | OR | Total Electric Power Industry | Other | 38129 | FALSE
2002 | OR | Total Electric Power Industry | Other Biomass | 48546 | FALSE
2002 | OR | Total Electric Power Industry | Petroleum | 6704 | FALSE
2002 | OR | Total Electric Power Industry | Wind | 376159 | FALSE
2002 | OR | Total Electric Power Industry | Wood and Wood Derived Fuels | 624086 | FALSE
2002 | OR | Electric Generators, Independent Power Producers | Total | 717656 | TRUE
2002 | OR | Electric Generators, Independent Power Producers | Hydroelectric Conventional | 254840 | TRUE
2002 | OR | Electric Generators, Independent Power Producers | Natural Gas | 0 | TRUE
2002 | OR | Electric Generators, Independent Power Producers | Other | 38129 | TRUE
2002 | OR | Electric Generators, Independent Power Producers | Other Biomass | 48528 | TRUE
2002 | OR | Electric Generators, Independent Power Producers | Wind | 376159 | TRUE
2002 | OR | Electric Generators, Electric Utilities | Total | 39731986 | TRUE
2002 | OR | Electric Generators, Electric Utilities | Coal | 3768531 | TRUE
2002 | OR | Electric Generators, Electric Utilities | Hydroelectric Conventional | 34158327 | TRUE
2002 | OR | Electric Generators, Electric Utilities | Natural Gas | 1799217 | TRUE
2002 | OR | Electric Generators, Electric Utilities | Other Biomass | 18 | TRUE
2002 | OR | Electric Generators, Electric Utilities | Petroleum | 5893 | TRUE
2002 | OR | Electric Generators, Electric Utilities | Wood and Wood Derived Fuels | 0 | TRUE
2002 | OR | Combined Heat and Power, Industrial Power | Total | 801810 | chp
2002 | OR | Combined Heat and Power, Industrial Power | Coal | 11153 | chp
2002 | OR | Combined Heat and Power, Industrial Power | Natural Gas | 396841 | chp
2002 | OR | Combined Heat and Power, Industrial Power | Other | 0 | chp
2002 | OR | Combined Heat and Power, Industrial Power | Petroleum | 727 | chp
2002 | OR | Combined Heat and Power, Industrial Power | Wood and Wood Derived Fuels | 393089 | chp
2002 | OR | Combined Heat and Power, Electric Power | Total | 5842112 | TRUE
2002 | OR | Combined Heat and Power, Electric Power | Natural Gas | 5611115 | TRUE
2002 | OR | Combined Heat and Power, Electric Power | Wood and Wood Derived Fuels | 230997 | TRUE
2002 | OR | Combined Heat and Power, Commercial Power | Total | 5804 | chp
2002 | OR | Combined Heat and Power, Commercial Power | Natural Gas | 5720 | chp
2002 | OR | Combined Heat and Power, Commercial Power | Petroleum | 84 | chp
2002 | PA | Total Electric Power Industry | Total | 204322878 | FALSE
2002 | PA | Total Electric Power Industry | Coal | 113906440 | FALSE
2002 | PA | Total Electric Power Industry | Hydroelectric Conventional | 2210563 | FALSE
2002 | PA | Total Electric Power Industry | Natural Gas | 6715537 | FALSE
2002 | PA | Total Electric Power Industry | Nuclear | 76088930 | FALSE
2002 | PA | Total Electric Power Industry | Other | 694998 | FALSE
2002 | PA | Total Electric Power Industry | Other Biomass | 1238437 | FALSE
2002 | PA | Total Electric Power Industry | Other Gases | 568725 | FALSE
2002 | PA | Total Electric Power Industry | Petroleum | 2732945 | FALSE
2002 | PA | Total Electric Power Industry | Pumped Storage | -657754 | FALSE
2002 | PA | Total Electric Power Industry | Wind | 57768 | FALSE
2002 | PA | Total Electric Power Industry | Wood and Wood Derived Fuels | 766289 | FALSE
2002 | PA | Electric Generators, Independent Power Producers | Total | 164018319 | TRUE
2002 | PA | Electric Generators, Independent Power Producers | Coal | 92456185 | TRUE
2002 | PA | Electric Generators, Independent Power Producers | Hydroelectric Conventional | 1043604 | TRUE
2002 | PA | Electric Generators, Independent Power Producers | Natural Gas | 4629314 | TRUE
2002 | PA | Electric Generators, Independent Power Producers | Nuclear | 62494225 | TRUE
2002 | PA | Electric Generators, Independent Power Producers | Other | 586233 | TRUE
2002 | PA | Electric Generators, Independent Power Producers | Other Biomass | 1060984 | TRUE
2002 | PA | Electric Generators, Independent Power Producers | Other Gases | 1481 | TRUE
2002 | PA | Electric Generators, Independent Power Producers | Petroleum | 2144644 | TRUE
2002 | PA | Electric Generators, Independent Power Producers | Pumped Storage | -456119 | TRUE
2002 | PA | Electric Generators, Independent Power Producers | Wind | 57768 | TRUE
2002 | PA | Electric Generators, Electric Utilities | Total | 30537243 | TRUE
2002 | PA | Electric Generators, Electric Utilities | Coal | 15935860 | TRUE
2002 | PA | Electric Generators, Electric Utilities | Hydroelectric Conventional | 1166959 | TRUE
2002 | PA | Electric Generators, Electric Utilities | Natural Gas | 1934 | TRUE
2002 | PA | Electric Generators, Electric Utilities | Nuclear | 13594705 | TRUE
2002 | PA | Electric Generators, Electric Utilities | Petroleum | 39420 | TRUE
2002 | PA | Electric Generators, Electric Utilities | Pumped Storage | -201635 | TRUE
2002 | PA | Combined Heat and Power, Industrial Power | Total | 3605967 | chp
2002 | PA | Combined Heat and Power, Industrial Power | Coal | 1477911 | chp
2002 | PA | Combined Heat and Power, Industrial Power | Natural Gas | 844725 | chp
2002 | PA | Combined Heat and Power, Industrial Power | Other | 3410 | chp
2002 | PA | Combined Heat and Power, Industrial Power | Other Biomass | 4726 | chp
2002 | PA | Combined Heat and Power, Industrial Power | Other Gases | 566732 | chp
2002 | PA | Combined Heat and Power, Industrial Power | Petroleum | 226470 | chp
2002 | PA | Combined Heat and Power, Industrial Power | Wood and Wood Derived Fuels | 481993 | chp
2002 | PA | Combined Heat and Power, Electric Power | Total | 5718126 | TRUE
2002 | PA | Combined Heat and Power, Electric Power | Coal | 4031486 | TRUE
2002 | PA | Combined Heat and Power, Electric Power | Natural Gas | 1020865 | TRUE
2002 | PA | Combined Heat and Power, Electric Power | Other | 10542 | TRUE
2002 | PA | Combined Heat and Power, Electric Power | Other Biomass | 52055 | TRUE
2002 | PA | Combined Heat and Power, Electric Power | Other Gases | 512 | TRUE
2002 | PA | Combined Heat and Power, Electric Power | Petroleum | 318370 | TRUE
2002 | PA | Combined Heat and Power, Electric Power | Wood and Wood Derived Fuels | 284296 | TRUE
2002 | PA | Combined Heat and Power, Commercial Power | Total | 443223 | chp
2002 | PA | Combined Heat and Power, Commercial Power | Coal | 4998 | chp
2002 | PA | Combined Heat and Power, Commercial Power | Natural Gas | 218699 | chp
2002 | PA | Combined Heat and Power, Commercial Power | Other | 94813 | chp
2002 | PA | Combined Heat and Power, Commercial Power | Other Biomass | 120672 | chp
2002 | PA | Combined Heat and Power, Commercial Power | Petroleum | 4041 | chp
2002 | RI | Total Electric Power Industry | Total | 7056765 | FALSE
2002 | RI | Total Electric Power Industry | Hydroelectric Conventional | 3685 | FALSE
2002 | RI | Total Electric Power Industry | Natural Gas | 6310417 | FALSE
2002 | RI | Total Electric Power Industry | Other | 587378 | FALSE
2002 | RI | Total Electric Power Industry | Other Biomass | 97752 | FALSE
2002 | RI | Total Electric Power Industry | Petroleum | 57533 | FALSE
2002 | RI | Electric Generators, Independent Power Producers | Total | 6927232 | TRUE
2002 | RI | Electric Generators, Independent Power Producers | Hydroelectric Conventional | 3685 | TRUE
2002 | RI | Electric Generators, Independent Power Producers | Natural Gas | 6237709 | TRUE
2002 | RI | Electric Generators, Independent Power Producers | Other | 587378 | TRUE
2002 | RI | Electric Generators, Independent Power Producers | Other Biomass | 97752 | TRUE
2002 | RI | Electric Generators, Independent Power Producers | Petroleum | 708 | TRUE
2002 | RI | Electric Generators, Electric Utilities | Total | 11836 | TRUE
2002 | RI | Electric Generators, Electric Utilities | Hydroelectric Conventional | 0 | TRUE
2002 | RI | Electric Generators, Electric Utilities | Petroleum | 11836 | TRUE
2002 | RI | Combined Heat and Power, Industrial Power | Total | 3 | chp
2002 | RI | Combined Heat and Power, Industrial Power | Petroleum | 3 | chp
2002 | RI | Combined Heat and Power, Electric Power | Total | 71000 | TRUE
2002 | RI | Combined Heat and Power, Electric Power | Natural Gas | 65895 | TRUE
2002 | RI | Combined Heat and Power, Electric Power | Petroleum | 5105 | TRUE
2002 | RI | Combined Heat and Power, Commercial Power | Total | 46694 | chp
2002 | RI | Combined Heat and Power, Commercial Power | Natural Gas | 6813 | chp
2002 | RI | Combined Heat and Power, Commercial Power | Petroleum | 39881 | chp
2002 | SC | Total Electric Power Industry | Total | 96563498 | FALSE
2002 | SC | Total Electric Power Industry | Coal | 36947722 | FALSE
2002 | SC | Total Electric Power Industry | Hydroelectric Conventional | 1389751 | FALSE
2002 | SC | Total Electric Power Industry | Natural Gas | 4498319 | FALSE
2002 | SC | Total Electric Power Industry | Nuclear | 53325854 | FALSE
2002 | SC | Total Electric Power Industry | Other | 0 | FALSE
2002 | SC | Total Electric Power Industry | Other Biomass | 15522 | FALSE
2002 | SC | Total Electric Power Industry | Other Gases | 314 | FALSE
2002 | SC | Total Electric Power Industry | Petroleum | 300337 | FALSE
2002 | SC | Total Electric Power Industry | Pumped Storage | -1143216 | FALSE
2002 | SC | Total Electric Power Industry | Wood and Wood Derived Fuels | 1228895 | FALSE
2002 | SC | Electric Generators, Independent Power Producers | Total | 632868 | TRUE
2002 | SC | Electric Generators, Independent Power Producers | Hydroelectric Conventional | 60905 | TRUE
2002 | SC | Electric Generators, Independent Power Producers | Natural Gas | 571963 | TRUE
2002 | SC | Electric Generators, Independent Power Producers | Petroleum | 0 | TRUE
2002 | SC | Electric Generators, Electric Utilities | Total | 93689257 | TRUE
2002 | SC | Electric Generators, Electric Utilities | Coal | 36490769 | TRUE
2002 | SC | Electric Generators, Electric Utilities | Hydroelectric Conventional | 1328524 | TRUE
2002 | SC | Electric Generators, Electric Utilities | Natural Gas | 3466140 | TRUE
2002 | SC | Electric Generators, Electric Utilities | Nuclear | 53325854 | TRUE
2002 | SC | Electric Generators, Electric Utilities | Other Biomass | 15522 | TRUE
2002 | SC | Electric Generators, Electric Utilities | Petroleum | 205664 | TRUE
2002 | SC | Electric Generators, Electric Utilities | Pumped Storage | -1143216 | TRUE
2002 | SC | Combined Heat and Power, Industrial Power | Total | 1823463 | chp
2002 | SC | Combined Heat and Power, Industrial Power | Coal | 456953 | chp
2002 | SC | Combined Heat and Power, Industrial Power | Natural Gas | 43198 | chp
2002 | SC | Combined Heat and Power, Industrial Power | Other | 0 | chp
2002 | SC | Combined Heat and Power, Industrial Power | Other Biomass | 0 | chp
2002 | SC | Combined Heat and Power, Industrial Power | Other Gases | 314 | chp
2002 | SC | Combined Heat and Power, Industrial Power | Petroleum | 94103 | chp
2002 | SC | Combined Heat and Power, Industrial Power | Wood and Wood Derived Fuels | 1228895 | chp
2002 | SC | Combined Heat and Power, Electric Power | Total | 415688 | TRUE
2002 | SC | Combined Heat and Power, Electric Power | Natural Gas | 415688 | TRUE
2002 | SC | Combined Heat and Power, Commercial Power | Total | 2222 | chp
2002 | SC | Combined Heat and Power, Commercial Power | Hydroelectric Conventional | 322 | chp
2002 | SC | Combined Heat and Power, Commercial Power | Natural Gas | 1330 | chp
2002 | SC | Combined Heat and Power, Commercial Power | Petroleum | 570 | chp
2002 | SD | Total Electric Power Industry | Total | 7721958 | FALSE
2002 | SD | Total Electric Power Industry | Coal | 3271523 | FALSE
2002 | SD | Total Electric Power Industry | Hydroelectric Conventional | 4353653 | FALSE
2002 | SD | Total Electric Power Industry | Natural Gas | 85778 | FALSE
2002 | SD | Total Electric Power Industry | Petroleum | 4961 | FALSE
2002 | SD | Total Electric Power Industry | Wind | 6043 | FALSE
2002 | SD | Electric Generators, Electric Utilities | Total | 7721958 | TRUE
2002 | SD | Electric Generators, Electric Utilities | Coal | 3271523 | TRUE
2002 | SD | Electric Generators, Electric Utilities | Hydroelectric Conventional | 4353653 | TRUE
2002 | SD | Electric Generators, Electric Utilities | Natural Gas | 85778 | TRUE
2002 | SD | Electric Generators, Electric Utilities | Petroleum | 4961 | TRUE
2002 | SD | Electric Generators, Electric Utilities | Wind | 6043 | TRUE
2002 | TN | Total Electric Power Industry | Total | 96114262 | FALSE
2002 | TN | Total Electric Power Industry | Coal | 59705681 | FALSE
2002 | TN | Total Electric Power Industry | Hydroelectric Conventional | 7973662 | FALSE
2002 | TN | Total Electric Power Industry | Natural Gas | 469573 | FALSE
2002 | TN | Total Electric Power Industry | Nuclear | 27573925 | FALSE
2002 | TN | Total Electric Power Industry | Other | 5550 | FALSE
2002 | TN | Total Electric Power Industry | Other Biomass | 45268 | FALSE
2002 | TN | Total Electric Power Industry | Other Gases | 11873 | FALSE
2002 | TN | Total Electric Power Industry | Petroleum | 269613 | FALSE
2002 | TN | Total Electric Power Industry | Pumped Storage | -695843 | FALSE
2002 | TN | Total Electric Power Industry | Wind | 4068 | FALSE
2002 | TN | Total Electric Power Industry | Wood and Wood Derived Fuels | 750892 | FALSE
2002 | TN | Electric Generators, Independent Power Producers | Total | 207517 | TRUE
2002 | TN | Electric Generators, Independent Power Producers | Natural Gas | 174327 | TRUE
2002 | TN | Electric Generators, Independent Power Producers | Other Biomass | 33190 | TRUE
2002 | TN | Electric Generators, Electric Utilities | Total | 92570929 | TRUE
2002 | TN | Electric Generators, Electric Utilities | Coal | 58080553 | TRUE
2002 | TN | Electric Generators, Electric Utilities | Hydroelectric Conventional | 7317487 | TRUE
2002 | TN | Electric Generators, Electric Utilities | Natural Gas | 40414 | TRUE
2002 | TN | Electric Generators, Electric Utilities | Nuclear | 27573925 | TRUE
2002 | TN | Electric Generators, Electric Utilities | Petroleum | 250325 | TRUE
2002 | TN | Electric Generators, Electric Utilities | Pumped Storage | -695843 | TRUE
2002 | TN | Electric Generators, Electric Utilities | Wind | 4068 | TRUE
2002 | TN | Combined Heat and Power, Industrial Power | Total | 3249258 | chp
2002 | TN | Combined Heat and Power, Industrial Power | Coal | 1586336 | chp
2002 | TN | Combined Heat and Power, Industrial Power | Hydroelectric Conventional | 656175 | chp
2002 | TN | Combined Heat and Power, Industrial Power | Natural Gas | 211982 | chp
2002 | TN | Combined Heat and Power, Industrial Power | Other | 3453 | chp
2002 | TN | Combined Heat and Power, Industrial Power | Other Biomass | 9409 | chp
2002 | TN | Combined Heat and Power, Industrial Power | Other Gases | 11873 | chp
2002 | TN | Combined Heat and Power, Industrial Power | Petroleum | 19288 | chp
2002 | TN | Combined Heat and Power, Industrial Power | Wood and Wood Derived Fuels | 750742 | chp
2002 | TN | Combined Heat and Power, Electric Power | Total | 150 | TRUE
2002 | TN | Combined Heat and Power, Electric Power | Other | 0 | TRUE
2002 | TN | Combined Heat and Power, Electric Power | Wood and Wood Derived Fuels | 150 | TRUE
2002 | TN | Combined Heat and Power, Commercial Power | Total | 86408 | chp
2002 | TN | Combined Heat and Power, Commercial Power | Coal | 38792 | chp
2002 | TN | Combined Heat and Power, Commercial Power | Natural Gas | 42850 | chp
2002 | TN | Combined Heat and Power, Commercial Power | Other | 2097 | chp
2002 | TN | Combined Heat and Power, Commercial Power | Other Biomass | 2669 | chp
2002 | TX | Total Electric Power Industry | Total | 385628542 | FALSE
2002 | TX | Total Electric Power Industry | Coal | 141847240 | FALSE
2002 | TX | Total Electric Power Industry | Hydroelectric Conventional | 1123492 | FALSE
2002 | TX | Total Electric Power Industry | Natural Gas | 196433410 | FALSE
2002 | TX | Total Electric Power Industry | Nuclear | 35618004 | FALSE
2002 | TX | Total Electric Power Industry | Other | 1957186 | FALSE
2002 | TX | Total Electric Power Industry | Other Biomass | 245687 | FALSE
2002 | TX | Total Electric Power Industry | Other Gases | 3052992 | FALSE
2002 | TX | Total Electric Power Industry | Petroleum | 1620965 | FALSE
2002 | TX | Total Electric Power Industry | Wind | 2656104 | FALSE
2002 | TX | Total Electric Power Industry | Wood and Wood Derived Fuels | 1073462 | FALSE
2002 | TX | Electric Generators, Independent Power Producers | Total | 138776884 | TRUE
2002 | TX | Electric Generators, Independent Power Producers | Coal | 49023441 | TRUE
2002 | TX | Electric Generators, Independent Power Producers | Hydroelectric Conventional | 47154 | TRUE
2002 | TX | Electric Generators, Independent Power Producers | Natural Gas | 69606562 | TRUE
2002 | TX | Electric Generators, Independent Power Producers | Nuclear | 16568402 | TRUE
2002 | TX | Electric Generators, Independent Power Producers | Other | 584473 | TRUE
2002 | TX | Electric Generators, Independent Power Producers | Other Biomass | 32360 | TRUE
2002 | TX | Electric Generators, Independent Power Producers | Petroleum | 260673 | TRUE
2002 | TX | Electric Generators, Independent Power Producers | Wind | 2653819 | TRUE
2002 | TX | Electric Generators, Electric Utilities | Total | 149587269 | TRUE
2002 | TX | Electric Generators, Electric Utilities | Coal | 90259574 | TRUE
2002 | TX | Electric Generators, Electric Utilities | Hydroelectric Conventional | 1076338 | TRUE
2002 | TX | Electric Generators, Electric Utilities | Natural Gas | 39173483 | TRUE
2002 | TX | Electric Generators, Electric Utilities | Nuclear | 19049602 | TRUE
2002 | TX | Electric Generators, Electric Utilities | Petroleum | 25987 | TRUE
2002 | TX | Electric Generators, Electric Utilities | Wind | 2285 | TRUE
2002 | TX | Combined Heat and Power, Industrial Power | Total | 39931745 | chp
2002 | TX | Combined Heat and Power, Industrial Power | Coal | 2564225 | chp
2002 | TX | Combined Heat and Power, Industrial Power | Natural Gas | 32883355 | chp
2002 | TX | Combined Heat and Power, Industrial Power | Other | 875897 | chp
2002 | TX | Combined Heat and Power, Industrial Power | Other Biomass | 48542 | chp
2002 | TX | Combined Heat and Power, Industrial Power | Other Gases | 2355629 | chp
2002 | TX | Combined Heat and Power, Industrial Power | Petroleum | 130635 | chp
2002 | TX | Combined Heat and Power, Industrial Power | Wood and Wood Derived Fuels | 1073462 | chp
2002 | TX | Combined Heat and Power, Electric Power | Total | 56862125 | TRUE
2002 | TX | Combined Heat and Power, Electric Power | Natural Gas | 54315775 | TRUE
2002 | TX | Combined Heat and Power, Electric Power | Other | 496816 | TRUE
2002 | TX | Combined Heat and Power, Electric Power | Other Biomass | 152376 | TRUE
2002 | TX | Combined Heat and Power, Electric Power | Other Gases | 697363 | TRUE
2002 | TX | Combined Heat and Power, Electric Power | Petroleum | 1199795 | TRUE
2002 | TX | Combined Heat and Power, Commercial Power | Total | 470519 | chp
2002 | TX | Combined Heat and Power, Commercial Power | Natural Gas | 454235 | chp
2002 | TX | Combined Heat and Power, Commercial Power | Other Biomass | 12410 | chp
2002 | TX | Combined Heat and Power, Commercial Power | Petroleum | 3874 | chp
2002 | US-TOTAL | Total Electric Power Industry | Total | 3858452254 | FALSE
2002 | US-TOTAL | Total Electric Power Industry | Coal | 1933130354 | FALSE
2002 | US-TOTAL | Total Electric Power Industry | Geothermal | 14491310 | FALSE
2002 | US-TOTAL | Total Electric Power Industry | Hydroelectric Conventional | 264328833 | FALSE
2002 | US-TOTAL | Total Electric Power Industry | Natural Gas | 691005745 | FALSE
2002 | US-TOTAL | Total Electric Power Industry | Nuclear | 780064087 | FALSE
2002 | US-TOTAL | Total Electric Power Industry | Other | 13526910 | FALSE
2002 | US-TOTAL | Total Electric Power Industry | Other Biomass | 15043712 | FALSE
2002 | US-TOTAL | Total Electric Power Industry | Other Gases | 11462686 | FALSE
2002 | US-TOTAL | Total Electric Power Industry | Petroleum | 94567394 | FALSE
2002 | US-TOTAL | Total Electric Power Industry | Pumped Storage | -8742928 | FALSE
2002 | US-TOTAL | Total Electric Power Industry | Solar Thermal and Photovoltaic | 554831 | FALSE
2002 | US-TOTAL | Total Electric Power Industry | Wind | 10354279 | FALSE
2002 | US-TOTAL | Total Electric Power Industry | Wood and Wood Derived Fuels | 38665040 | FALSE
2002 | US-TOTAL | Electric Generators, Independent Power Producers | Total | 955331145 | TRUE
2002 | US-TOTAL | Electric Generators, Independent Power Producers | Coal | 366534847 | TRUE
2002 | US-TOTAL | Electric Generators, Independent Power Producers | Geothermal | 13089320 | TRUE
2002 | US-TOTAL | Electric Generators, Independent Power Producers | Hydroelectric Conventional | 18189318 | TRUE
2002 | US-TOTAL | Electric Generators, Independent Power Producers | Natural Gas | 227154931 | TRUE
2002 | US-TOTAL | Electric Generators, Independent Power Producers | Nuclear | 272684259 | TRUE
2002 | US-TOTAL | Electric Generators, Independent Power Producers | Other | 7167912 | TRUE
2002 | US-TOTAL | Electric Generators, Independent Power Producers | Other Biomass | 10391257 | TRUE
2002 | US-TOTAL | Electric Generators, Independent Power Producers | Other Gases | 29486 | TRUE
2002 | US-TOTAL | Electric Generators, Independent Power Producers | Petroleum | 24150126 | TRUE
2002 | US-TOTAL | Electric Generators, Independent Power Producers | Pumped Storage | -1309121 | TRUE
2002 | US-TOTAL | Electric Generators, Independent Power Producers | Solar Thermal and Photovoltaic | 551566 | TRUE
2002 | US-TOTAL | Electric Generators, Independent Power Producers | Wind | 10141128 | TRUE
2002 | US-TOTAL | Electric Generators, Independent Power Producers | Wood and Wood Derived Fuels | 6556116 | TRUE
2002 | US-TOTAL | Electric Generators, Electric Utilities | Total | 2549457170 | TRUE
2002 | US-TOTAL | Electric Generators, Electric Utilities | Coal | 1514669950 | TRUE
2002 | US-TOTAL | Electric Generators, Electric Utilities | Geothermal | 1401990 | TRUE
2002 | US-TOTAL | Electric Generators, Electric Utilities | Hydroelectric Conventional | 242302069 | TRUE
2002 | US-TOTAL | Electric Generators, Electric Utilities | Natural Gas | 229639287 | TRUE
2002 | US-TOTAL | Electric Generators, Electric Utilities | Nuclear | 507379828 | TRUE
2002 | US-TOTAL | Electric Generators, Electric Utilities | Other | 479826 | TRUE
2002 | US-TOTAL | Electric Generators, Electric Utilities | Other Biomass | 760969 | TRUE
2002 | US-TOTAL | Electric Generators, Electric Utilities | Other Gases | 206469 | TRUE
2002 | US-TOTAL | Electric Generators, Electric Utilities | Petroleum | 59124871 | TRUE
2002 | US-TOTAL | Electric Generators, Electric Utilities | Pumped Storage | -7433807 | TRUE
2002 | US-TOTAL | Electric Generators, Electric Utilities | Solar Thermal and Photovoltaic | 3265 | TRUE
2002 | US-TOTAL | Electric Generators, Electric Utilities | Wind | 213151 | TRUE
2002 | US-TOTAL | Electric Generators, Electric Utilities | Wood and Wood Derived Fuels | 709302 | TRUE
2002 | US-TOTAL | Combined Heat and Power, Industrial Power | Total | 152579785 | chp
2002 | US-TOTAL | Combined Heat and Power, Industrial Power | Coal | 21525308 | chp
2002 | US-TOTAL | Combined Heat and Power, Industrial Power | Hydroelectric Conventional | 3824648 | chp
2002 | US-TOTAL | Combined Heat and Power, Industrial Power | Natural Gas | 79012939 | chp
2002 | US-TOTAL | Combined Heat and Power, Industrial Power | Other | 3832069 | chp
2002 | US-TOTAL | Combined Heat and Power, Industrial Power | Other Biomass | 845977 | chp
2002 | US-TOTAL | Combined Heat and Power, Industrial Power | Other Gases | 9492821 | chp
2002 | US-TOTAL | Combined Heat and Power, Industrial Power | Petroleum | 4402817 | chp
2002 | US-TOTAL | Combined Heat and Power, Industrial Power | Wood and Wood Derived Fuels | 29643207 | chp
2002 | US-TOTAL | Combined Heat and Power, Electric Power | Total | 193669640 | TRUE
2002 | US-TOTAL | Combined Heat and Power, Electric Power | Coal | 29408016 | TRUE
2002 | US-TOTAL | Combined Heat and Power, Electric Power | Natural Gas | 150889028 | TRUE
2002 | US-TOTAL | Combined Heat and Power, Electric Power | Other | 1443728 | TRUE
2002 | US-TOTAL | Combined Heat and Power, Electric Power | Other Biomass | 1992793 | TRUE
2002 | US-TOTAL | Combined Heat and Power, Electric Power | Other Gases | 1733896 | TRUE
2002 | US-TOTAL | Combined Heat and Power, Electric Power | Petroleum | 6458269 | TRUE
2002 | US-TOTAL | Combined Heat and Power, Electric Power | Wood and Wood Derived Fuels | 1743910 | TRUE
2002 | US-TOTAL | Combined Heat and Power, Commercial Power | Total | 7414511 | chp
2002 | US-TOTAL | Combined Heat and Power, Commercial Power | Coal | 992232 | chp
2002 | US-TOTAL | Combined Heat and Power, Commercial Power | Hydroelectric Conventional | 12797 | chp
2002 | US-TOTAL | Combined Heat and Power, Commercial Power | Natural Gas | 4309561 | chp
2002 | US-TOTAL | Combined Heat and Power, Commercial Power | Other | 603377 | chp
2002 | US-TOTAL | Combined Heat and Power, Commercial Power | Other Biomass | 1052715 | chp
2002 | US-TOTAL | Combined Heat and Power, Commercial Power | Other Gases | 13 | chp
2002 | US-TOTAL | Combined Heat and Power, Commercial Power | Petroleum | 431311 | chp
2002 | US-TOTAL | Combined Heat and Power, Commercial Power | Wood and Wood Derived Fuels | 12505 | chp
2002 | UT | Total Electric Power Industry | Total | 36608003 | FALSE
2002 | UT | Total Electric Power Industry | Coal | 34487723 | FALSE
2002 | UT | Total Electric Power Industry | Geothermal | 217651 | FALSE
2002 | UT | Total Electric Power Industry | Hydroelectric Conventional | 457732 | FALSE
2002 | UT | Total Electric Power Industry | Natural Gas | 1380181 | FALSE
2002 | UT | Total Electric Power Industry | Other | 4927 | FALSE
2002 | UT | Total Electric Power Industry | Other Biomass | 6270 | FALSE
2002 | UT | Total Electric Power Industry | Other Gases | 0 | FALSE
2002 | UT | Total Electric Power Industry | Petroleum | 53519 | FALSE
2002 | UT | Electric Generators, Independent Power Producers | Total | 485116 | TRUE
2002 | UT | Electric Generators, Independent Power Producers | Coal | 390985 | TRUE
2002 | UT | Electric Generators, Independent Power Producers | Hydroelectric Conventional | 6211 | TRUE
2002 | UT | Electric Generators, Independent Power Producers | Natural Gas | 87920 | TRUE
2002 | UT | Electric Generators, Electric Utilities | Total | 36071946 | TRUE
2002 | UT | Electric Generators, Electric Utilities | Coal | 34080979 | TRUE
2002 | UT | Electric Generators, Electric Utilities | Geothermal | 217651 | TRUE
2002 | UT | Electric Generators, Electric Utilities | Hydroelectric Conventional | 451521 | TRUE
2002 | UT | Electric Generators, Electric Utilities | Natural Gas | 1268326 | TRUE
2002 | UT | Electric Generators, Electric Utilities | Petroleum | 53469 | TRUE
2002 | UT | Combined Heat and Power, Industrial Power | Total | 15759 | chp
2002 | UT | Combined Heat and Power, Industrial Power | Coal | 15759 | chp
2002 | UT | Combined Heat and Power, Industrial Power | Natural Gas | 0 | chp
2002 | UT | Combined Heat and Power, Electric Power | Total | 11247 | TRUE
2002 | UT | Combined Heat and Power, Electric Power | Other | 4927 | TRUE
2002 | UT | Combined Heat and Power, Electric Power | Other Biomass | 6270 | TRUE
2002 | UT | Combined Heat and Power, Electric Power | Petroleum | 50 | TRUE
2002 | UT | Combined Heat and Power, Commercial Power | Total | 23935 | chp
2002 | UT | Combined Heat and Power, Commercial Power | Natural Gas | 23935 | chp
2002 | UT | Combined Heat and Power, Commercial Power | Other Gases | 0 | chp
2002 | UT | Combined Heat and Power, Commercial Power | Petroleum | 0 | chp
2002 | VA | Total Electric Power Industry | Total | 75005651 | FALSE
2002 | VA | Total Electric Power Industry | Coal | 38082381 | FALSE
2002 | VA | Total Electric Power Industry | Hydroelectric Conventional | 868216 | FALSE
2002 | VA | Total Electric Power Industry | Natural Gas | 4386927 | FALSE
2002 | VA | Total Electric Power Industry | Nuclear | 27346163 | FALSE
2002 | VA | Total Electric Power Industry | Other | 446923 | FALSE
2002 | VA | Total Electric Power Industry | Other Biomass | 663350 | FALSE
2002 | VA | Total Electric Power Industry | Other Gases | 0 | FALSE
2002 | VA | Total Electric Power Industry | Petroleum | 3792604 | FALSE
2002 | VA | Total Electric Power Industry | Pumped Storage | -1988835 | FALSE
2002 | VA | Total Electric Power Industry | Solar Thermal and Photovoltaic | 0 | FALSE
2002 | VA | Total Electric Power Industry | Wood and Wood Derived Fuels | 1407922 | FALSE
2002 | VA | Electric Generators, Independent Power Producers | Total | 4828127 | TRUE
2002 | VA | Electric Generators, Independent Power Producers | Coal | 2315560 | TRUE
2002 | VA | Electric Generators, Independent Power Producers | Hydroelectric Conventional | 26312 | TRUE
2002 | VA | Electric Generators, Independent Power Producers | Natural Gas | 1345648 | TRUE
2002 | VA | Electric Generators, Independent Power Producers | Other | 274354 | TRUE
2002 | VA | Electric Generators, Independent Power Producers | Other Biomass | 433842 | TRUE
2002 | VA | Electric Generators, Independent Power Producers | Petroleum | 153399 | TRUE
2002 | VA | Electric Generators, Independent Power Producers | Wood and Wood Derived Fuels | 279012 | TRUE
2002 | VA | Electric Generators, Electric Utilities | Total | 62880125 | TRUE
2002 | VA | Electric Generators, Electric Utilities | Coal | 31099307 | TRUE
2002 | VA | Electric Generators, Electric Utilities | Hydroelectric Conventional | 840374 | TRUE
2002 | VA | Electric Generators, Electric Utilities | Natural Gas | 2128402 | TRUE
2002 | VA | Electric Generators, Electric Utilities | Nuclear | 27346163 | TRUE
2002 | VA | Electric Generators, Electric Utilities | Other Gases | 0 | TRUE
2002 | VA | Electric Generators, Electric Utilities | Petroleum | 3454714 | TRUE
2002 | VA | Electric Generators, Electric Utilities | Pumped Storage | -1988835 | TRUE
2002 | VA | Electric Generators, Electric Utilities | Solar Thermal and Photovoltaic | 0 | TRUE
2002 | VA | Electric Generators, Electric Utilities | Wood and Wood Derived Fuels | 0 | TRUE
2002 | VA | Combined Heat and Power, Industrial Power | Total | 2766922 | chp
2002 | VA | Combined Heat and Power, Industrial Power | Coal | 1067334 | chp
2002 | VA | Combined Heat and Power, Industrial Power | Hydroelectric Conventional | 1530 | chp
2002 | VA | Combined Heat and Power, Industrial Power | Natural Gas | 353322 | chp
2002 | VA | Combined Heat and Power, Industrial Power | Other | 56633 | chp
2002 | VA | Combined Heat and Power, Industrial Power | Other Biomass | 69504 | chp
2002 | VA | Combined Heat and Power, Industrial Power | Petroleum | 90887 | chp
2002 | VA | Combined Heat and Power, Industrial Power | Wood and Wood Derived Fuels | 1127712 | chp
2002 | VA | Combined Heat and Power, Electric Power | Total | 4074282 | TRUE
2002 | VA | Combined Heat and Power, Electric Power | Coal | 3600180 | TRUE
2002 | VA | Combined Heat and Power, Electric Power | Natural Gas | 408124 | TRUE
2002 | VA | Combined Heat and Power, Electric Power | Other Biomass | 12450 | TRUE
2002 | VA | Combined Heat and Power, Electric Power | Petroleum | 52330 | TRUE
2002 | VA | Combined Heat and Power, Electric Power | Wood and Wood Derived Fuels | 1198 | TRUE
2002 | VA | Combined Heat and Power, Commercial Power | Total | 456196 | chp
2002 | VA | Combined Heat and Power, Commercial Power | Coal | 0 | chp
2002 | VA | Combined Heat and Power, Commercial Power | Natural Gas | 151431 | chp
2002 | VA | Combined Heat and Power, Commercial Power | Other | 115935 | chp
2002 | VA | Combined Heat and Power, Commercial Power | Other Biomass | 147555 | chp
2002 | VA | Combined Heat and Power, Commercial Power | Petroleum | 41275 | chp
2002 | VT | Total Electric Power Industry | Total | 5456190 | FALSE
2002 | VT | Total Electric Power Industry | Hydroelectric Conventional | 1114922 | FALSE
2002 | VT | Total Electric Power Industry | Natural Gas | 3275 | FALSE
2002 | VT | Total Electric Power Industry | Nuclear | 3962616 | FALSE
2002 | VT | Total Electric Power Industry | Petroleum | 9406 | FALSE
2002 | VT | Total Electric Power Industry | Wind | 10372 | FALSE
2002 | VT | Total Electric Power Industry | Wood and Wood Derived Fuels | 355599 | FALSE
2002 | VT | Electric Generators, Independent Power Producers | Total | 2465423 | TRUE
2002 | VT | Electric Generators, Independent Power Producers | Hydroelectric Conventional | 694698 | TRUE
2002 | VT | Electric Generators, Independent Power Producers | Nuclear | 1595407 | TRUE
2002 | VT | Electric Generators, Independent Power Producers | Wood and Wood Derived Fuels | 175318 | TRUE
2002 | VT | Electric Generators, Electric Utilities | Total | 2971224 | TRUE
2002 | VT | Electric Generators, Electric Utilities | Hydroelectric Conventional | 404227 | TRUE
2002 | VT | Electric Generators, Electric Utilities | Natural Gas | 3275 | TRUE
2002 | VT | Electric Generators, Electric Utilities | Nuclear | 2367209 | TRUE
2002 | VT | Electric Generators, Electric Utilities | Petroleum | 9406 | TRUE
2002 | VT | Electric Generators, Electric Utilities | Wind | 10372 | TRUE
2002 | VT | Electric Generators, Electric Utilities | Wood and Wood Derived Fuels | 176735 | TRUE
2002 | VT | Combined Heat and Power, Industrial Power | Total | 19543 | chp
2002 | VT | Combined Heat and Power, Industrial Power | Hydroelectric Conventional | 15997 | chp
2002 | VT | Combined Heat and Power, Industrial Power | Wood and Wood Derived Fuels | 3546 | chp
2002 | WA | Total Electric Power Industry | Total | 102765048 | FALSE
2002 | WA | Total Electric Power Industry | Coal | 8660805 | FALSE
2002 | WA | Total Electric Power Industry | Hydroelectric Conventional | 78166664 | FALSE
2002 | WA | Total Electric Power Industry | Natural Gas | 4719311 | FALSE
2002 | WA | Total Electric Power Industry | Nuclear | 9048475 | FALSE
2002 | WA | Total Electric Power Industry | Other | 64219 | FALSE
2002 | WA | Total Electric Power Industry | Other Biomass | 181440 | FALSE
2002 | WA | Total Electric Power Industry | Other Gases | 312638 | FALSE
2002 | WA | Total Electric Power Industry | Petroleum | 73302 | FALSE
2002 | WA | Total Electric Power Industry | Pumped Storage | -4532 | FALSE
2002 | WA | Total Electric Power Industry | Wind | 416581 | FALSE
2002 | WA | Total Electric Power Industry | Wood and Wood Derived Fuels | 1126145 | FALSE
2002 | WA | Electric Generators, Independent Power Producers | Total | 9817231 | TRUE
2002 | WA | Electric Generators, Independent Power Producers | Coal | 8626101 | TRUE
2002 | WA | Electric Generators, Independent Power Producers | Hydroelectric Conventional | 155583 | TRUE
2002 | WA | Electric Generators, Independent Power Producers | Natural Gas | 478688 | TRUE
2002 | WA | Electric Generators, Independent Power Producers | Other | 64219 | TRUE
2002 | WA | Electric Generators, Independent Power Producers | Other Biomass | 100794 | TRUE
2002 | WA | Electric Generators, Independent Power Producers | Petroleum | 13019 | TRUE
2002 | WA | Electric Generators, Independent Power Producers | Wind | 378827 | TRUE
2002 | WA | Electric Generators, Electric Utilities | Total | 88568483 | TRUE
2002 | WA | Electric Generators, Electric Utilities | Hydroelectric Conventional | 77833286 | TRUE
2002 | WA | Electric Generators, Electric Utilities | Natural Gas | 1084370 | TRUE
2002 | WA | Electric Generators, Electric Utilities | Nuclear | 9048475 | TRUE
2002 | WA | Electric Generators, Electric Utilities | Other Biomass | 60104 | TRUE
2002 | WA | Electric Generators, Electric Utilities | Petroleum | 6172 | TRUE
2002 | WA | Electric Generators, Electric Utilities | Pumped Storage | -4532 | TRUE
2002 | WA | Electric Generators, Electric Utilities | Wind | 37754 | TRUE
2002 | WA | Electric Generators, Electric Utilities | Wood and Wood Derived Fuels | 502854 | TRUE
2002 | WA | Combined Heat and Power, Industrial Power | Total | 1078048 | chp
2002 | WA | Combined Heat and Power, Industrial Power | Coal | 28311 | chp
2002 | WA | Combined Heat and Power, Industrial Power | Hydroelectric Conventional | 177795 | chp
2002 | WA | Combined Heat and Power, Industrial Power | Natural Gas | 189753 | chp
2002 | WA | Combined Heat and Power, Industrial Power | Other Biomass | 6004 | chp
2002 | WA | Combined Heat and Power, Industrial Power | Petroleum | 52894 | chp
2002 | WA | Combined Heat and Power, Industrial Power | Wood and Wood Derived Fuels | 623291 | chp
2002 | WA | Combined Heat and Power, Electric Power | Total | 3268354 | TRUE
2002 | WA | Combined Heat and Power, Electric Power | Natural Gas | 2939961 | TRUE
2002 | WA | Combined Heat and Power, Electric Power | Other Biomass | 14538 | TRUE
2002 | WA | Combined Heat and Power, Electric Power | Other Gases | 312638 | TRUE
2002 | WA | Combined Heat and Power, Electric Power | Petroleum | 1217 | TRUE
2002 | WA | Combined Heat and Power, Commercial Power | Total | 32931 | chp
2002 | WA | Combined Heat and Power, Commercial Power | Coal | 6392 | chp
2002 | WA | Combined Heat and Power, Commercial Power | Hydroelectric Conventional | 0 | chp
2002 | WA | Combined Heat and Power, Commercial Power | Natural Gas | 26539 | chp
2002 | WI | Total Electric Power Industry | Total | 58431438 | FALSE
2002 | WI | Total Electric Power Industry | Coal | 39807484 | FALSE
2002 | WI | Total Electric Power Industry | Hydroelectric Conventional | 2515017 | FALSE
2002 | WI | Total Electric Power Industry | Natural Gas | 2076314 | FALSE
2002 | WI | Total Electric Power Industry | Nuclear | 12448813 | FALSE
2002 | WI | Total Electric Power Industry | Other | 145540 | FALSE
2002 | WI | Total Electric Power Industry | Other Biomass | 324466 | FALSE
2002 | WI | Total Electric Power Industry | Petroleum | 422677 | FALSE
2002 | WI | Total Electric Power Industry | Wind | 46180 | FALSE
2002 | WI | Total Electric Power Industry | Wood and Wood Derived Fuels | 644947 | FALSE
2002 | WI | Electric Generators, Independent Power Producers | Total | 351481 | TRUE
2002 | WI | Electric Generators, Independent Power Producers | Coal | 14666 | TRUE
2002 | WI | Electric Generators, Independent Power Producers | Hydroelectric Conventional | 14335 | TRUE
2002 | WI | Electric Generators, Independent Power Producers | Natural Gas | 139870 | TRUE
2002 | WI | Electric Generators, Independent Power Producers | Other Biomass | 182602 | TRUE
2002 | WI | Electric Generators, Independent Power Producers | Petroleum | 8 | TRUE
2002 | WI | Electric Generators, Electric Utilities | Total | 54773666 | TRUE
2002 | WI | Electric Generators, Electric Utilities | Coal | 38583501 | TRUE
2002 | WI | Electric Generators, Electric Utilities | Hydroelectric Conventional | 2282883 | TRUE
2002 | WI | Electric Generators, Electric Utilities | Natural Gas | 973287 | TRUE
2002 | WI | Electric Generators, Electric Utilities | Nuclear | 12448813 | TRUE
2002 | WI | Electric Generators, Electric Utilities | Other | 142793 | TRUE
2002 | WI | Electric Generators, Electric Utilities | Other Biomass | 103701 | TRUE
2002 | WI | Electric Generators, Electric Utilities | Petroleum | 162990 | TRUE
2002 | WI | Electric Generators, Electric Utilities | Wind | 46180 | TRUE
2002 | WI | Electric Generators, Electric Utilities | Wood and Wood Derived Fuels | 29518 | TRUE
2002 | WI | Combined Heat and Power, Industrial Power | Total | 2413017 | chp
2002 | WI | Combined Heat and Power, Industrial Power | Coal | 1167332 | chp
2002 | WI | Combined Heat and Power, Industrial Power | Hydroelectric Conventional | 217799 | chp
2002 | WI | Combined Heat and Power, Industrial Power | Natural Gas | 156662 | chp
2002 | WI | Combined Heat and Power, Industrial Power | Other Biomass | 3473 | chp
2002 | WI | Combined Heat and Power, Industrial Power | Petroleum | 252688 | chp
2002 | WI | Combined Heat and Power, Industrial Power | Wood and Wood Derived Fuels | 615063 | chp
2002 | WI | Combined Heat and Power, Electric Power | Total | 746414 | TRUE
2002 | WI | Combined Heat and Power, Electric Power | Natural Gas | 725087 | TRUE
2002 | WI | Combined Heat and Power, Electric Power | Other Biomass | 19798 | TRUE
2002 | WI | Combined Heat and Power, Electric Power | Petroleum | 1529 | TRUE
2002 | WI | Combined Heat and Power, Commercial Power | Total | 146860 | chp
2002 | WI | Combined Heat and Power, Commercial Power | Coal | 41985 | chp
2002 | WI | Combined Heat and Power, Commercial Power | Hydroelectric Conventional | 0 | chp
2002 | WI | Combined Heat and Power, Commercial Power | Natural Gas | 81407 | chp
2002 | WI | Combined Heat and Power, Commercial Power | Other | 2748 | chp
2002 | WI | Combined Heat and Power, Commercial Power | Other Biomass | 14891 | chp
2002 | WI | Combined Heat and Power, Commercial Power | Petroleum | 5463 | chp
2002 | WI | Combined Heat and Power, Commercial Power | Wood and Wood Derived Fuels | 366 | chp
2002 | WV | Total Electric Power Industry | Total | 94761751 | FALSE
2002 | WV | Total Electric Power Industry | Coal | 92951316 | FALSE
2002 | WV | Total Electric Power Industry | Hydroelectric Conventional | 1065736 | FALSE
2002 | WV | Total Electric Power Industry | Natural Gas | 241140 | FALSE
2002 | WV | Total Electric Power Industry | Other | 16769 | FALSE
2002 | WV | Total Electric Power Industry | Other Biomass | 5531 | FALSE
2002 | WV | Total Electric Power Industry | Other Gases | 174598 | FALSE
2002 | WV | Total Electric Power Industry | Petroleum | 297587 | FALSE
2002 | WV | Total Electric Power Industry | Wind | 9023 | FALSE
2002 | WV | Total Electric Power Industry | Wood and Wood Derived Fuels | 51 | FALSE
2002 | WV | Electric Generators, Independent Power Producers | Total | 29372856 | TRUE
2002 | WV | Electric Generators, Independent Power Producers | Coal | 28811843 | TRUE
2002 | WV | Electric Generators, Independent Power Producers | Hydroelectric Conventional | 363005 | TRUE
2002 | WV | Electric Generators, Independent Power Producers | Natural Gas | 174159 | TRUE
2002 | WV | Electric Generators, Independent Power Producers | Petroleum | 14826 | TRUE
2002 | WV | Electric Generators, Independent Power Producers | Wind | 9023 | TRUE
2002 | WV | Electric Generators, Electric Utilities | Total | 63341620 | TRUE
2002 | WV | Electric Generators, Electric Utilities | Coal | 62801799 | TRUE
2002 | WV | Electric Generators, Electric Utilities | Hydroelectric Conventional | 235958 | TRUE
2002 | WV | Electric Generators, Electric Utilities | Natural Gas | 3396 | TRUE
2002 | WV | Electric Generators, Electric Utilities | Other | 16769 | TRUE
2002 | WV | Electric Generators, Electric Utilities | Other Biomass | 4968 | TRUE
2002 | WV | Electric Generators, Electric Utilities | Petroleum | 278679 | TRUE
2002 | WV | Electric Generators, Electric Utilities | Wood and Wood Derived Fuels | 51 | TRUE
2002 | WV | Combined Heat and Power, Industrial Power | Total | 1638535 | chp
2002 | WV | Combined Heat and Power, Industrial Power | Coal | 929152 | chp
2002 | WV | Combined Heat and Power, Industrial Power | Hydroelectric Conventional | 466773 | chp
2002 | WV | Combined Heat and Power, Industrial Power | Natural Gas | 63367 | chp
2002 | WV | Combined Heat and Power, Industrial Power | Other Biomass | 563 | chp
2002 | WV | Combined Heat and Power, Industrial Power | Other Gases | 174598 | chp
2002 | WV | Combined Heat and Power, Industrial Power | Petroleum | 4082 | chp
2002 | WV | Combined Heat and Power, Electric Power | Total | 408741 | TRUE
2002 | WV | Combined Heat and Power, Electric Power | Coal | 408522 | TRUE
2002 | WV | Combined Heat and Power, Electric Power | Natural Gas | 219 | TRUE
2002 | WY | Total Electric Power Industry | Total | 43783839 | FALSE
2002 | WY | Total Electric Power Industry | Coal | 41923161 | FALSE
2002 | WY | Total Electric Power Industry | Hydroelectric Conventional | 583615 | FALSE
2002 | WY | Total Electric Power Industry | Natural Gas | 713080 | FALSE
2002 | WY | Total Electric Power Industry | Other | 76549 | FALSE
2002 | WY | Total Electric Power Industry | Petroleum | 40104 | FALSE
2002 | WY | Total Electric Power Industry | Wind | 447330 | FALSE
2002 | WY | Electric Generators, Independent Power Producers | Total | 575810 | TRUE
2002 | WY | Electric Generators, Independent Power Producers | Natural Gas | 147530 | TRUE
2002 | WY | Electric Generators, Independent Power Producers | Wind | 428280 | TRUE
2002 | WY | Electric Generators, Electric Utilities | Total | 42532420 | TRUE
2002 | WY | Electric Generators, Electric Utilities | Coal | 41685278 | TRUE
2002 | WY | Electric Generators, Electric Utilities | Hydroelectric Conventional | 583615 | TRUE
2002 | WY | Electric Generators, Electric Utilities | Natural Gas | 205791 | TRUE
2002 | WY | Electric Generators, Electric Utilities | Petroleum | 38686 | TRUE
2002 | WY | Electric Generators, Electric Utilities | Wind | 19050 | TRUE
2002 | WY | Combined Heat and Power, Industrial Power | Total | 675609 | chp
2002 | WY | Combined Heat and Power, Industrial Power | Coal | 237883 | chp
2002 | WY | Combined Heat and Power, Industrial Power | Natural Gas | 359759 | chp
2002 | WY | Combined Heat and Power, Industrial Power | Other | 76549 | chp
2002 | WY | Combined Heat and Power, Industrial Power | Petroleum | 1418 | chp
2003 |  | Total Electric Power Industry | Coal | 0 | FALSE
2003 |  | Total Electric Power Industry | Natural Gas | 0 | FALSE
2003 |  | Total Electric Power Industry | Petroleum | 0 | FALSE
2003 | AK | Total Electric Power Industry | Total | 6338732 | FALSE
2003 | AK | Total Electric Power Industry | Coal | 549664 | FALSE
2003 | AK | Total Electric Power Industry | Hydroelectric Conventional | 1582536 | FALSE
2003 | AK | Total Electric Power Industry | Natural Gas | 3354482 | FALSE
2003 | AK | Total Electric Power Industry | Other Biomass | 5019 | FALSE
2003 | AK | Total Electric Power Industry | Petroleum | 846274 | FALSE
2003 | AK | Total Electric Power Industry | Wood and Wood Derived Fuels | 758 | FALSE
2003 | AK | Electric Generators, Electric Utilities | Total | 5673462 | TRUE
2003 | AK | Electric Generators, Electric Utilities | Coal | 167555 | TRUE
2003 | AK | Electric Generators, Electric Utilities | Hydroelectric Conventional | 1582536 | TRUE
2003 | AK | Electric Generators, Electric Utilities | Natural Gas | 3147997 | TRUE
2003 | AK | Electric Generators, Electric Utilities | Petroleum | 775374 | TRUE
2003 | AK | Combined Heat and Power, Industrial Power | Total | 272934 | chp
2003 | AK | Combined Heat and Power, Industrial Power | Natural Gas | 206485 | chp
2003 | AK | Combined Heat and Power, Industrial Power | Other Biomass | 5019 | chp
2003 | AK | Combined Heat and Power, Industrial Power | Petroleum | 61430 | chp
2003 | AK | Combined Heat and Power, Electric Power | Total | 162478 | TRUE
2003 | AK | Combined Heat and Power, Electric Power | Coal | 162478 | TRUE
2003 | AK | Combined Heat and Power, Commercial Power | Total | 229859 | chp
2003 | AK | Combined Heat and Power, Commercial Power | Coal | 219631 | chp
2003 | AK | Combined Heat and Power, Commercial Power | Petroleum | 9470 | chp
2003 | AK | Combined Heat and Power, Commercial Power | Wood and Wood Derived Fuels | 758 | chp
2003 | AL | Total Electric Power Industry | Total | 137487222 | FALSE
2003 | AL | Total Electric Power Industry | Coal | 76696391 | FALSE
2003 | AL | Total Electric Power Industry | Hydroelectric Conventional | 12664867 | FALSE
2003 | AL | Total Electric Power Industry | Natural Gas | 12243598 | FALSE
2003 | AL | Total Electric Power Industry | Nuclear | 31676953 | FALSE
2003 | AL | Total Electric Power Industry | Other | 25543 | FALSE
2003 | AL | Total Electric Power Industry | Other Biomass | 23975 | FALSE
2003 | AL | Total Electric Power Industry | Other Gases | 170368 | FALSE
2003 | AL | Total Electric Power Industry | Petroleum | 336644 | FALSE
2003 | AL | Total Electric Power Industry | Wood and Wood Derived Fuels | 3648883 | FALSE
2003 | AL | Electric Generators, Independent Power Producers | Total | 4064709 | TRUE
2003 | AL | Electric Generators, Independent Power Producers | Natural Gas | 4050166 | TRUE
2003 | AL | Electric Generators, Independent Power Producers | Petroleum | 14543 | TRUE
2003 | AL | Electric Generators, Electric Utilities | Total | 126845720 | TRUE
2003 | AL | Electric Generators, Electric Utilities | Coal | 76238978 | TRUE
2003 | AL | Electric Generators, Electric Utilities | Hydroelectric Conventional | 12664867 | TRUE
2003 | AL | Electric Generators, Electric Utilities | Natural Gas | 6069559 | TRUE
2003 | AL | Electric Generators, Electric Utilities | Nuclear | 31676953 | TRUE
2003 | AL | Electric Generators, Electric Utilities | Petroleum | 195363 | TRUE
2003 | AL | Combined Heat and Power, Industrial Power | Total | 5266043 | chp
2003 | AL | Combined Heat and Power, Industrial Power | Coal | 238299 | chp
2003 | AL | Combined Heat and Power, Industrial Power | Natural Gas | 1233025 | chp
2003 | AL | Combined Heat and Power, Industrial Power | Other | 25543 | chp
2003 | AL | Combined Heat and Power, Industrial Power | Other Biomass | 23975 | chp
2003 | AL | Combined Heat and Power, Industrial Power | Other Gases | 170368 | chp
2003 | AL | Combined Heat and Power, Industrial Power | Petroleum | 107695 | chp
2003 | AL | Combined Heat and Power, Industrial Power | Wood and Wood Derived Fuels | 3467138 | chp
2003 | AL | Combined Heat and Power, Electric Power | Total | 1310750 | TRUE
2003 | AL | Combined Heat and Power, Electric Power | Coal | 219114 | TRUE
2003 | AL | Combined Heat and Power, Electric Power | Natural Gas | 890848 | TRUE
2003 | AL | Combined Heat and Power, Electric Power | Petroleum | 19043 | TRUE
2003 | AL | Combined Heat and Power, Electric Power | Wood and Wood Derived Fuels | 181745 | TRUE
2003 | AR | Total Electric Power Industry | Total | 50401101 | FALSE
2003 | AR | Total Electric Power Industry | Coal | 23504166 | FALSE
2003 | AR | Total Electric Power Industry | Hydroelectric Conventional | 2654618 | FALSE
2003 | AR | Total Electric Power Industry | Natural Gas | 7300861 | FALSE
2003 | AR | Total Electric Power Industry | Nuclear | 14689416 | FALSE
2003 | AR | Total Electric Power Industry | Other | 109161 | FALSE
2003 | AR | Total Electric Power Industry | Other Biomass | 94771 | FALSE
2003 | AR | Total Electric Power Industry | Petroleum | 288906 | FALSE
2003 | AR | Total Electric Power Industry | Pumped Storage | 10085 | FALSE
2003 | AR | Total Electric Power Industry | Wood and Wood Derived Fuels | 1749117 | FALSE
2003 | AR | Electric Generators, Independent Power Producers | Total | 5030391 | TRUE
2003 | AR | Electric Generators, Independent Power Producers | Hydroelectric Conventional | 1271 | TRUE
2003 | AR | Electric Generators, Independent Power Producers | Natural Gas | 5029119 | TRUE
2003 | AR | Electric Generators, Electric Utilities | Total | 41636514 | TRUE
2003 | AR | Electric Generators, Electric Utilities | Coal | 23422401 | TRUE
2003 | AR | Electric Generators, Electric Utilities | Hydroelectric Conventional | 2653347 | TRUE
2003 | AR | Electric Generators, Electric Utilities | Natural Gas | 597283 | TRUE
2003 | AR | Electric Generators, Electric Utilities | Nuclear | 14689416 | TRUE
2003 | AR | Electric Generators, Electric Utilities | Petroleum | 263982 | TRUE
2003 | AR | Electric Generators, Electric Utilities | Pumped Storage | 10085 | TRUE
2003 | AR | Combined Heat and Power, Industrial Power | Total | 2177322 | chp
2003 | AR | Combined Heat and Power, Industrial Power | Coal | 81765 | chp
2003 | AR | Combined Heat and Power, Industrial Power | Natural Gas | 212465 | chp
2003 | AR | Combined Heat and Power, Industrial Power | Other | 109161 | chp
2003 | AR | Combined Heat and Power, Industrial Power | Petroleum | 24814 | chp
2003 | AR | Combined Heat and Power, Industrial Power | Wood and Wood Derived Fuels | 1749117 | chp
2003 | AR | Combined Heat and Power, Electric Power | Total | 1549514 | TRUE
2003 | AR | Combined Heat and Power, Electric Power | Natural Gas | 1459554 | TRUE
2003 | AR | Combined Heat and Power, Electric Power | Other Biomass | 89960 | TRUE
2003 | AR | Combined Heat and Power, Electric Power | Petroleum | 0 | TRUE
2003 | AR | Combined Heat and Power, Commercial Power | Total | 7361 | chp
2003 | AR | Combined Heat and Power, Commercial Power | Natural Gas | 2439 | chp
2003 | AR | Combined Heat and Power, Commercial Power | Other Biomass | 4812 | chp
2003 | AR | Combined Heat and Power, Commercial Power | Petroleum | 110 | chp
2003 | AZ | Total Electric Power Industry | Total | 94396218 | FALSE
2003 | AZ | Total Electric Power Industry | Coal | 38091409 | FALSE
2003 | AZ | Total Electric Power Industry | Hydroelectric Conventional | 7074984 | FALSE
2003 | AZ | Total Electric Power Industry | Natural Gas | 18932641 | FALSE
2003 | AZ | Total Electric Power Industry | Nuclear | 28581053 | FALSE
2003 | AZ | Total Electric Power Industry | Other | 1338595 | FALSE
2003 | AZ | Total Electric Power Industry | Other Biomass | 44874 | FALSE
2003 | AZ | Total Electric Power Industry | Petroleum | 48677 | FALSE
2003 | AZ | Total Electric Power Industry | Pumped Storage | 283590 | FALSE
2003 | AZ | Total Electric Power Industry | Solar Thermal and Photovoltaic | 395 | FALSE
2003 | AZ | Electric Generators, Independent Power Producers | Total | 11851148 | TRUE
2003 | AZ | Electric Generators, Independent Power Producers | Natural Gas | 10512553 | TRUE
2003 | AZ | Electric Generators, Independent Power Producers | Other | 1338595 | TRUE
2003 | AZ | Electric Generators, Independent Power Producers | Petroleum | 0 | TRUE
2003 | AZ | Electric Generators, Electric Utilities | Total | 80348246 | TRUE
2003 | AZ | Electric Generators, Electric Utilities | Coal | 37739559 | TRUE
2003 | AZ | Electric Generators, Electric Utilities | Hydroelectric Conventional | 7074984 | TRUE
2003 | AZ | Electric Generators, Electric Utilities | Natural Gas | 6580927 | TRUE
2003 | AZ | Electric Generators, Electric Utilities | Nuclear | 28581053 | TRUE
2003 | AZ | Electric Generators, Electric Utilities | Other Biomass | 41031 | TRUE
2003 | AZ | Electric Generators, Electric Utilities | Petroleum | 46706 | TRUE
2003 | AZ | Electric Generators, Electric Utilities | Pumped Storage | 283590 | TRUE
2003 | AZ | Electric Generators, Electric Utilities | Solar Thermal and Photovoltaic | 395 | TRUE
2003 | AZ | Combined Heat and Power, Industrial Power | Total | 356186 | chp
2003 | AZ | Combined Heat and Power, Industrial Power | Coal | 351850 | chp
2003 | AZ | Combined Heat and Power, Industrial Power | Natural Gas | 2538 | chp
2003 | AZ | Combined Heat and Power, Industrial Power | Petroleum | 1798 | chp
2003 | AZ | Combined Heat and Power, Electric Power | Total | 1823205 | TRUE
2003 | AZ | Combined Heat and Power, Electric Power | Natural Gas | 1823205 | TRUE
2003 | AZ | Combined Heat and Power, Commercial Power | Total | 17433 | chp
2003 | AZ | Combined Heat and Power, Commercial Power | Natural Gas | 13418 | chp
2003 | AZ | Combined Heat and Power, Commercial Power | Other Biomass | 3843 | chp
2003 | AZ | Combined Heat and Power, Commercial Power | Petroleum | 172 | chp
2003 | CA | Total Electric Power Industry | Total | 192788542 | FALSE
2003 | CA | Total Electric Power Industry | Coal | 2326305 | FALSE
2003 | CA | Total Electric Power Industry | Geothermal | 12981763 | FALSE
2003 | CA | Total Electric Power Industry | Hydroelectric Conventional | 36370704 | FALSE
2003 | CA | Total Electric Power Industry | Natural Gas | 91432181 | FALSE
2003 | CA | Total Electric Power Industry | Nuclear | 35593789 | FALSE
2003 | CA | Total Electric Power Industry | Other | 281495 | FALSE
2003 | CA | Total Electric Power Industry | Other Biomass | 2254281 | FALSE
2003 | CA | Total Electric Power Industry | Other Gases | 1759015 | FALSE
2003 | CA | Total Electric Power Industry | Petroleum | 2392249 | FALSE
2003 | CA | Total Electric Power Industry | Pumped Storage | -912313 | FALSE
2003 | CA | Total Electric Power Industry | Solar Thermal and Photovoltaic | 533606 | FALSE
2003 | CA | Total Electric Power Industry | Wind | 3895431 | FALSE
2003 | CA | Total Electric Power Industry | Wood and Wood Derived Fuels | 3880037 | FALSE
2003 | CA | Electric Generators, Independent Power Producers | Total | 65429324 | TRUE
2003 | CA | Electric Generators, Independent Power Producers | Geothermal | 11931251 | TRUE
2003 | CA | Electric Generators, Independent Power Producers | Hydroelectric Conventional | 587051 | TRUE
2003 | CA | Electric Generators, Independent Power Producers | Natural Gas | 43350013 | TRUE
2003 | CA | Electric Generators, Independent Power Producers | Other | 89138 | TRUE
2003 | CA | Electric Generators, Independent Power Producers | Other Biomass | 1379459 | TRUE
2003 | CA | Electric Generators, Independent Power Producers | Other Gases | 0 | TRUE
2003 | CA | Electric Generators, Independent Power Producers | Petroleum | 1084159 | TRUE
2003 | CA | Electric Generators, Independent Power Producers | Solar Thermal and Photovoltaic | 531658 | TRUE
2003 | CA | Electric Generators, Independent Power Producers | Wind | 3868512 | TRUE
2003 | CA | Electric Generators, Independent Power Producers | Wood and Wood Derived Fuels | 2608083 | TRUE
2003 | CA | Electric Generators, Electric Utilities | Total | 81728209 | TRUE
2003 | CA | Electric Generators, Electric Utilities | Geothermal | 1050512 | TRUE
2003 | CA | Electric Generators, Electric Utilities | Hydroelectric Conventional | 35782738 | TRUE
2003 | CA | Electric Generators, Electric Utilities | Natural Gas | 9873371 | TRUE
2003 | CA | Electric Generators, Electric Utilities | Nuclear | 35593789 | TRUE
2003 | CA | Electric Generators, Electric Utilities | Other Biomass | 260248 | TRUE
2003 | CA | Electric Generators, Electric Utilities | Petroleum | 50996 | TRUE
2003 | CA | Electric Generators, Electric Utilities | Pumped Storage | -912313 | TRUE
2003 | CA | Electric Generators, Electric Utilities | Solar Thermal and Photovoltaic | 1948 | TRUE
2003 | CA | Electric Generators, Electric Utilities | Wind | 26919 | TRUE
2003 | CA | Combined Heat and Power, Industrial Power | Total | 18102025 | chp
2003 | CA | Combined Heat and Power, Industrial Power | Coal | 487321 | chp
2003 | CA | Combined Heat and Power, Industrial Power | Natural Gas | 14317515 | chp
2003 | CA | Combined Heat and Power, Industrial Power | Other | 42174 | chp
2003 | CA | Combined Heat and Power, Industrial Power | Other Biomass | 23734 | chp
2003 | CA | Combined Heat and Power, Industrial Power | Other Gases | 1671604 | chp
2003 | CA | Combined Heat and Power, Industrial Power | Petroleum | 447058 | chp
2003 | CA | Combined Heat and Power, Industrial Power | Wood and Wood Derived Fuels | 1112619 | chp
2003 | CA | Combined Heat and Power, Electric Power | Total | 25458401 | TRUE
2003 | CA | Combined Heat and Power, Electric Power | Coal | 1838984 | TRUE
2003 | CA | Combined Heat and Power, Electric Power | Natural Gas | 22243552 | TRUE
2003 | CA | Combined Heat and Power, Electric Power | Other | 148159 | TRUE
2003 | CA | Combined Heat and Power, Electric Power | Other Biomass | 171337 | TRUE
2003 | CA | Combined Heat and Power, Electric Power | Other Gases | 87411 | TRUE
2003 | CA | Combined Heat and Power, Electric Power | Petroleum | 809623 | TRUE
2003 | CA | Combined Heat and Power, Electric Power | Wood and Wood Derived Fuels | 159335 | TRUE
2003 | CA | Combined Heat and Power, Commercial Power | Total | 2070584 | chp
2003 | CA | Combined Heat and Power, Commercial Power | Hydroelectric Conventional | 914 | chp
2003 | CA | Combined Heat and Power, Commercial Power | Natural Gas | 1647730 | chp
2003 | CA | Combined Heat and Power, Commercial Power | Other | 2024 | chp
2003 | CA | Combined Heat and Power, Commercial Power | Other Biomass | 419503 | chp
2003 | CA | Combined Heat and Power, Commercial Power | Other Gases | 0 | chp
2003 | CA | Combined Heat and Power, Commercial Power | Petroleum | 412 | chp
2003 | CO | Total Electric Power Industry | Total | 46616787 | FALSE
2003 | CO | Total Electric Power Industry | Coal | 36115623 | FALSE
2003 | CO | Total Electric Power Industry | Hydroelectric Conventional | 1262197 | FALSE
2003 | CO | Total Electric Power Industry | Natural Gas | 9226033 | FALSE
2003 | CO | Total Electric Power Industry | Other Biomass | 31470 | FALSE
2003 | CO | Total Electric Power Industry | Other Gases | 4001 | FALSE
2003 | CO | Total Electric Power Industry | Petroleum | 33994 | FALSE
2003 | CO | Total Electric Power Industry | Pumped Storage | -203640 | FALSE
2003 | CO | Total Electric Power Industry | Wind | 147109 | FALSE
2003 | CO | Total Electric Power Industry | Wood and Wood Derived Fuels | 0 | FALSE
2003 | CO | Electric Generators, Independent Power Producers | Total | 2876856 | TRUE
2003 | CO | Electric Generators, Independent Power Producers | Hydroelectric Conventional | 105980 | TRUE
2003 | CO | Electric Generators, Independent Power Producers | Natural Gas | 2682244 | TRUE
2003 | CO | Electric Generators, Independent Power Producers | Petroleum | 0 | TRUE
2003 | CO | Electric Generators, Independent Power Producers | Wind | 88632 | TRUE
2003 | CO | Electric Generators, Electric Utilities | Total | 41226252 | TRUE
2003 | CO | Electric Generators, Electric Utilities | Coal | 35807527 | TRUE
2003 | CO | Electric Generators, Electric Utilities | Hydroelectric Conventional | 1156217 | TRUE
2003 | CO | Electric Generators, Electric Utilities | Natural Gas | 4369743 | TRUE
2003 | CO | Electric Generators, Electric Utilities | Other Gases | 4001 | TRUE
2003 | CO | Electric Generators, Electric Utilities | Petroleum | 33927 | TRUE
2003 | CO | Electric Generators, Electric Utilities | Pumped Storage | -203640 | TRUE
2003 | CO | Electric Generators, Electric Utilities | Wind | 58477 | TRUE
2003 | CO | Electric Generators, Electric Utilities | Wood and Wood Derived Fuels | 0 | TRUE
2003 | CO | Combined Heat and Power, Industrial Power | Total | 80967 | chp
2003 | CO | Combined Heat and Power, Industrial Power | Natural Gas | 80900 | chp
2003 | CO | Combined Heat and Power, Industrial Power | Petroleum | 67 | chp
2003 | CO | Combined Heat and Power, Electric Power | Total | 2313574 | TRUE
2003 | CO | Combined Heat and Power, Electric Power | Coal | 308096 | TRUE
2003 | CO | Combined Heat and Power, Electric Power | Natural Gas | 1974009 | TRUE
2003 | CO | Combined Heat and Power, Electric Power | Other Biomass | 31470 | TRUE
2003 | CO | Combined Heat and Power, Commercial Power | Total | 119137 | chp
2003 | CO | Combined Heat and Power, Commercial Power | Natural Gas | 119137 | chp
2003 | CT | Total Electric Power Industry | Total | 29545050 | FALSE
2003 | CT | Total Electric Power Industry | Coal | 4200297 | FALSE
2003 | CT | Total Electric Power Industry | Hydroelectric Conventional | 564416 | FALSE
2003 | CT | Total Electric Power Industry | Natural Gas | 5061613 | FALSE
2003 | CT | Total Electric Power Industry | Nuclear | 16078095 | FALSE
2003 | CT | Total Electric Power Industry | Other | 792118 | FALSE
2003 | CT | Total Electric Power Industry | Other Biomass | 785861 | FALSE
2003 | CT | Total Electric Power Industry | Other Gases | 0 | FALSE
2003 | CT | Total Electric Power Industry | Petroleum | 2062669 | FALSE
2003 | CT | Total Electric Power Industry | Pumped Storage | -18 | FALSE
2003 | CT | Total Electric Power Industry | Wood and Wood Derived Fuels | 0 | FALSE
2003 | CT | Electric Generators, Independent Power Producers | Total | 27166517 | TRUE
2003 | CT | Electric Generators, Independent Power Producers | Coal | 2619464 | TRUE
2003 | CT | Electric Generators, Independent Power Producers | Hydroelectric Conventional | 518559 | TRUE
2003 | CT | Electric Generators, Independent Power Producers | Natural Gas | 4422360 | TRUE
2003 | CT | Electric Generators, Independent Power Producers | Nuclear | 16078095 | TRUE
2003 | CT | Electric Generators, Independent Power Producers | Other | 780081 | TRUE
2003 | CT | Electric Generators, Independent Power Producers | Other Biomass | 785861 | TRUE
2003 | CT | Electric Generators, Independent Power Producers | Other Gases | 0 | TRUE
2003 | CT | Electric Generators, Independent Power Producers | Petroleum | 1962115 | TRUE
2003 | CT | Electric Generators, Independent Power Producers | Pumped Storage | -18 | TRUE
2003 | CT | Electric Generators, Independent Power Producers | Wood and Wood Derived Fuels | 0 | TRUE
2003 | CT | Electric Generators, Electric Utilities | Total | 59812 | TRUE
2003 | CT | Electric Generators, Electric Utilities | Hydroelectric Conventional | 45857 | TRUE
2003 | CT | Electric Generators, Electric Utilities | Petroleum | 13955 | TRUE
2003 | CT | Combined Heat and Power, Industrial Power | Total | 287609 | chp
2003 | CT | Combined Heat and Power, Industrial Power | Natural Gas | 202098 | chp
2003 | CT | Combined Heat and Power, Industrial Power | Other | 12037 | chp
2003 | CT | Combined Heat and Power, Industrial Power | Petroleum | 73474 | chp
2003 | CT | Combined Heat and Power, Electric Power | Total | 1985668 | TRUE
2003 | CT | Combined Heat and Power, Electric Power | Coal | 1580833 | TRUE
2003 | CT | Combined Heat and Power, Electric Power | Natural Gas | 392787 | TRUE
2003 | CT | Combined Heat and Power, Electric Power | Petroleum | 12048 | TRUE
2003 | CT | Combined Heat and Power, Commercial Power | Total | 45444 | chp
2003 | CT | Combined Heat and Power, Commercial Power | Natural Gas | 44368 | chp
2003 | CT | Combined Heat and Power, Commercial Power | Petroleum | 1076 | chp
2003 | DC | Total Electric Power Industry | Total | 74144 | FALSE
2003 | DC | Total Electric Power Industry | Petroleum | 74144 | FALSE
2003 | DC | Electric Generators, Independent Power Producers | Total | 74144 | TRUE
2003 | DC | Electric Generators, Independent Power Producers | Petroleum | 74144 | TRUE
2003 | DE | Total Electric Power Industry | Total | 7392287 | FALSE
2003 | DE | Total Electric Power Industry | Coal | 4026496 | FALSE
2003 | DE | Total Electric Power Industry | Natural Gas | 1463780 | FALSE
2003 | DE | Total Electric Power Industry | Other Gases | 185147 | FALSE
2003 | DE | Total Electric Power Industry | Petroleum | 1716864 | FALSE
2003 | DE | Electric Generators, Independent Power Producers | Total | 6652748 | TRUE
2003 | DE | Electric Generators, Independent Power Producers | Coal | 3898182 | TRUE
2003 | DE | Electric Generators, Independent Power Producers | Natural Gas | 1429381 | TRUE
2003 | DE | Electric Generators, Independent Power Producers | Petroleum | 1325185 | TRUE
2003 | DE | Electric Generators, Electric Utilities | Total | 31107 | TRUE
2003 | DE | Electric Generators, Electric Utilities | Natural Gas | 21244 | TRUE
2003 | DE | Electric Generators, Electric Utilities | Petroleum | 9863 | TRUE
2003 | DE | Combined Heat and Power, Industrial Power | Total | 599012 | chp
2003 | DE | Combined Heat and Power, Industrial Power | Coal | 32884 | chp
2003 | DE | Combined Heat and Power, Industrial Power | Natural Gas | 824 | chp
2003 | DE | Combined Heat and Power, Industrial Power | Other Gases | 185147 | chp
2003 | DE | Combined Heat and Power, Industrial Power | Petroleum | 380157 | chp
2003 | DE | Combined Heat and Power, Electric Power | Total | 109420 | TRUE
2003 | DE | Combined Heat and Power, Electric Power | Coal | 95430 | TRUE
2003 | DE | Combined Heat and Power, Electric Power | Natural Gas | 12331 | TRUE
2003 | DE | Combined Heat and Power, Electric Power | Petroleum | 1659 | TRUE
2003 | FL | Total Electric Power Industry | Total | 212610011 | FALSE
2003 | FL | Total Electric Power Industry | Coal | 67674580 | FALSE
2003 | FL | Total Electric Power Industry | Hydroelectric Conventional | 262667 | FALSE
2003 | FL | Total Electric Power Industry | Natural Gas | 68293419 | FALSE
2003 | FL | Total Electric Power Industry | Nuclear | 30979481 | FALSE
2003 | FL | Total Electric Power Industry | Other | 3710700 | FALSE
2003 | FL | Total Electric Power Industry | Other Biomass | 2263695 | FALSE
2003 | FL | Total Electric Power Industry | Other Gases | 10505 | FALSE
2003 | FL | Total Electric Power Industry | Petroleum | 37204570 | FALSE
2003 | FL | Total Electric Power Industry | Wood and Wood Derived Fuels | 2210394 | FALSE
2003 | FL | Electric Generators, Independent Power Producers | Total | 8275589 | TRUE
2003 | FL | Electric Generators, Independent Power Producers | Natural Gas | 4065657 | TRUE
2003 | FL | Electric Generators, Independent Power Producers | Other | 1139349 | TRUE
2003 | FL | Electric Generators, Independent Power Producers | Other Biomass | 1462562 | TRUE
2003 | FL | Electric Generators, Independent Power Producers | Other Gases | 75 | TRUE
2003 | FL | Electric Generators, Independent Power Producers | Petroleum | 1381286 | TRUE
2003 | FL | Electric Generators, Independent Power Producers | Wood and Wood Derived Fuels | 226660 | TRUE
2003 | FL | Electric Generators, Electric Utilities | Total | 188034719 | TRUE
2003 | FL | Electric Generators, Electric Utilities | Coal | 62094661 | TRUE
2003 | FL | Electric Generators, Electric Utilities | Hydroelectric Conventional | 262667 | TRUE
2003 | FL | Electric Generators, Electric Utilities | Natural Gas | 59013591 | TRUE
2003 | FL | Electric Generators, Electric Utilities | Nuclear | 30979481 | TRUE
2003 | FL | Electric Generators, Electric Utilities | Other | 7782 | TRUE
2003 | FL | Electric Generators, Electric Utilities | Other Biomass | 130399 | TRUE
2003 | FL | Electric Generators, Electric Utilities | Petroleum | 35545897 | TRUE
2003 | FL | Electric Generators, Electric Utilities | Wood and Wood Derived Fuels | 240 | TRUE
2003 | FL | Combined Heat and Power, Industrial Power | Total | 5891365 | chp
2003 | FL | Combined Heat and Power, Industrial Power | Coal | 265383 | chp
2003 | FL | Combined Heat and Power, Industrial Power | Natural Gas | 1091499 | chp
2003 | FL | Combined Heat and Power, Industrial Power | Other | 2379097 | chp
2003 | FL | Combined Heat and Power, Industrial Power | Other Biomass | 152968 | chp
2003 | FL | Combined Heat and Power, Industrial Power | Other Gases | 10430 | chp
2003 | FL | Combined Heat and Power, Industrial Power | Petroleum | 268010 | chp
2003 | FL | Combined Heat and Power, Industrial Power | Wood and Wood Derived Fuels | 1723978 | chp
2003 | FL | Combined Heat and Power, Electric Power | Total | 10335088 | TRUE
2003 | FL | Combined Heat and Power, Electric Power | Coal | 5314536 | TRUE
2003 | FL | Combined Heat and Power, Electric Power | Natural Gas | 4062661 | TRUE
2003 | FL | Combined Heat and Power, Electric Power | Other | 184472 | TRUE
2003 | FL | Combined Heat and Power, Electric Power | Other Biomass | 504526 | TRUE
2003 | FL | Combined Heat and Power, Electric Power | Petroleum | 9376 | TRUE
2003 | FL | Combined Heat and Power, Electric Power | Wood and Wood Derived Fuels | 259517 | TRUE
2003 | FL | Combined Heat and Power, Commercial Power | Total | 73251 | chp
2003 | FL | Combined Heat and Power, Commercial Power | Natural Gas | 60012 | chp
2003 | FL | Combined Heat and Power, Commercial Power | Other Biomass | 13239 | chp
2003 | GA | Total Electric Power Industry | Total | 124076834 | FALSE
2003 | GA | Total Electric Power Industry | Coal | 78638489 | FALSE
2003 | GA | Total Electric Power Industry | Hydroelectric Conventional | 4140270 | FALSE
2003 | GA | Total Electric Power Industry | Natural Gas | 4276991 | FALSE
2003 | GA | Total Electric Power Industry | Nuclear | 33256649 | FALSE
2003 | GA | Total Electric Power Industry | Other | 33196 | FALSE
2003 | GA | Total Electric Power Industry | Other Biomass | 133921 | FALSE
2003 | GA | Total Electric Power Industry | Petroleum | 1194059 | FALSE
2003 | GA | Total Electric Power Industry | Pumped Storage | -636093 | FALSE
2003 | GA | Total Electric Power Industry | Wood and Wood Derived Fuels | 3039353 | FALSE
2003 | GA | Electric Generators, Independent Power Producers | Total | 3030843 | TRUE
2003 | GA | Electric Generators, Independent Power Producers | Hydroelectric Conventional | 5472 | TRUE
2003 | GA | Electric Generators, Independent Power Producers | Natural Gas | 2933741 | TRUE
2003 | GA | Electric Generators, Independent Power Producers | Other Biomass | 16798 | TRUE
2003 | GA | Electric Generators, Independent Power Producers | Petroleum | 74833 | TRUE
2003 | GA | Electric Generators, Electric Utilities | Total | 115755114 | TRUE
2003 | GA | Electric Generators, Electric Utilities | Coal | 77858022 | TRUE
2003 | GA | Electric Generators, Electric Utilities | Hydroelectric Conventional | 4107318 | TRUE
2003 | GA | Electric Generators, Electric Utilities | Natural Gas | 890600 | TRUE
2003 | GA | Electric Generators, Electric Utilities | Nuclear | 33256649 | TRUE
2003 | GA | Electric Generators, Electric Utilities | Petroleum | 278618 | TRUE
2003 | GA | Electric Generators, Electric Utilities | Pumped Storage | -636093 | TRUE
2003 | GA | Combined Heat and Power, Industrial Power | Total | 5080653 | chp
2003 | GA | Combined Heat and Power, Industrial Power | Coal | 780467 | chp
2003 | GA | Combined Heat and Power, Industrial Power | Hydroelectric Conventional | 27480 | chp
2003 | GA | Combined Heat and Power, Industrial Power | Natural Gas | 253106 | chp
2003 | GA | Combined Heat and Power, Industrial Power | Other | 33196 | chp
2003 | GA | Combined Heat and Power, Industrial Power | Other Biomass | 117123 | chp
2003 | GA | Combined Heat and Power, Industrial Power | Petroleum | 829928 | chp
2003 | GA | Combined Heat and Power, Industrial Power | Wood and Wood Derived Fuels | 3039353 | chp
2003 | GA | Combined Heat and Power, Electric Power | Total | 207241 | TRUE
2003 | GA | Combined Heat and Power, Electric Power | Natural Gas | 199544 | TRUE
2003 | GA | Combined Heat and Power, Electric Power | Petroleum | 7697 | TRUE
2003 | GA | Combined Heat and Power, Commercial Power | Total | 2983 | chp
2003 | GA | Combined Heat and Power, Commercial Power | Petroleum | 2983 | chp
2003 | HI | Total Electric Power Industry | Total | 10976371 | FALSE
2003 | HI | Total Electric Power Industry | Coal | 1644137 | FALSE
2003 | HI | Total Electric Power Industry | Geothermal | 178292 | FALSE
2003 | HI | Total Electric Power Industry | Hydroelectric Conventional | 90505 | FALSE
2003 | HI | Total Electric Power Industry | Other | 171897 | FALSE
2003 | HI | Total Electric Power Industry | Other Biomass | 347167 | FALSE
2003 | HI | Total Electric Power Industry | Other Gases | 40251 | FALSE
2003 | HI | Total Electric Power Industry | Petroleum | 8502550 | FALSE
2003 | HI | Total Electric Power Industry | Wind | 1572 | FALSE
2003 | HI | Electric Generators, Independent Power Producers | Total | 551293 | TRUE
2003 | HI | Electric Generators, Independent Power Producers | Geothermal | 178292 | TRUE
2003 | HI | Electric Generators, Independent Power Producers | Hydroelectric Conventional | 38386 | TRUE
2003 | HI | Electric Generators, Independent Power Producers | Other | 150219 | TRUE
2003 | HI | Electric Generators, Independent Power Producers | Other Biomass | 183602 | TRUE
2003 | HI | Electric Generators, Independent Power Producers | Petroleum | 784 | TRUE
2003 | HI | Electric Generators, Independent Power Producers | Wind | 10 | TRUE
2003 | HI | Electric Generators, Electric Utilities | Total | 6493205 | TRUE
2003 | HI | Electric Generators, Electric Utilities | Hydroelectric Conventional | 2078 | TRUE
2003 | HI | Electric Generators, Electric Utilities | Petroleum | 6489565 | TRUE
2003 | HI | Electric Generators, Electric Utilities | Wind | 1562 | TRUE
2003 | HI | Combined Heat and Power, Industrial Power | Total | 291822 | chp
2003 | HI | Combined Heat and Power, Industrial Power | Hydroelectric Conventional | 50041 | chp
2003 | HI | Combined Heat and Power, Industrial Power | Other Biomass | 8626 | chp
2003 | HI | Combined Heat and Power, Industrial Power | Other Gases | 40251 | chp
2003 | HI | Combined Heat and Power, Industrial Power | Petroleum | 192903 | chp
2003 | HI | Combined Heat and Power, Electric Power | Total | 3640052 | TRUE
2003 | HI | Combined Heat and Power, Electric Power | Coal | 1644137 | TRUE
2003 | HI | Combined Heat and Power, Electric Power | Other | 21678 | TRUE
2003 | HI | Combined Heat and Power, Electric Power | Other Biomass | 154939 | TRUE
2003 | HI | Combined Heat and Power, Electric Power | Petroleum | 1819298 | TRUE
2003 | IA | Total Electric Power Industry | Total | 42116192 | FALSE
2003 | IA | Total Electric Power Industry | Coal | 35819945 | FALSE
2003 | IA | Total Electric Power Industry | Hydroelectric Conventional | 788593 | FALSE
2003 | IA | Total Electric Power Industry | Natural Gas | 312896 | FALSE
2003 | IA | Total Electric Power Industry | Nuclear | 3987657 | FALSE
2003 | IA | Total Electric Power Industry | Other | 9625 | FALSE
2003 | IA | Total Electric Power Industry | Other Biomass | 114170 | FALSE
2003 | IA | Total Electric Power Industry | Petroleum | 101336 | FALSE
2003 | IA | Total Electric Power Industry | Wind | 981970 | FALSE
2003 | IA | Electric Generators, Independent Power Producers | Total | 1032993 | TRUE
2003 | IA | Electric Generators, Independent Power Producers | Hydroelectric Conventional | 8271 | TRUE
2003 | IA | Electric Generators, Independent Power Producers | Natural Gas | 85 | TRUE
2003 | IA | Electric Generators, Independent Power Producers | Other Biomass | 54833 | TRUE
2003 | IA | Electric Generators, Independent Power Producers | Petroleum | 2059 | TRUE
2003 | IA | Electric Generators, Independent Power Producers | Wind | 967745 | TRUE
2003 | IA | Electric Generators, Electric Utilities | Total | 39485141 | TRUE
2003 | IA | Electric Generators, Electric Utilities | Coal | 34288694 | TRUE
2003 | IA | Electric Generators, Electric Utilities | Hydroelectric Conventional | 780322 | TRUE
2003 | IA | Electric Generators, Electric Utilities | Natural Gas | 279206 | TRUE
2003 | IA | Electric Generators, Electric Utilities | Nuclear | 3987657 | TRUE
2003 | IA | Electric Generators, Electric Utilities | Other | 9625 | TRUE
2003 | IA | Electric Generators, Electric Utilities | Other Biomass | 34239 | TRUE
2003 | IA | Electric Generators, Electric Utilities | Petroleum | 91173 | TRUE
2003 | IA | Electric Generators, Electric Utilities | Wind | 14225 | TRUE
2003 | IA | Combined Heat and Power, Industrial Power | Total | 1337453 | chp
2003 | IA | Combined Heat and Power, Industrial Power | Coal | 1318975 | chp
2003 | IA | Combined Heat and Power, Industrial Power | Natural Gas | 18399 | chp
2003 | IA | Combined Heat and Power, Industrial Power | Petroleum | 79 | chp
2003 | IA | Combined Heat and Power, Commercial Power | Total | 260605 | chp
2003 | IA | Combined Heat and Power, Commercial Power | Coal | 212276 | chp
2003 | IA | Combined Heat and Power, Commercial Power | Natural Gas | 15206 | chp
2003 | IA | Combined Heat and Power, Commercial Power | Other | 0 | chp
2003 | IA | Combined Heat and Power, Commercial Power | Other Biomass | 25098 | chp
2003 | IA | Combined Heat and Power, Commercial Power | Petroleum | 8024 | chp
2003 | ID | Total Electric Power Industry | Total | 10422935 | FALSE
2003 | ID | Total Electric Power Industry | Coal | 90290 | FALSE
2003 | ID | Total Electric Power Industry | Hydroelectric Conventional | 8354034 | FALSE
2003 | ID | Total Electric Power Industry | Natural Gas | 1374820 | FALSE
2003 | ID | Total Electric Power Industry | Other | 62722 | FALSE
2003 | ID | Total Electric Power Industry | Petroleum | 116 | FALSE
2003 | ID | Total Electric Power Industry | Wood and Wood Derived Fuels | 540953 | FALSE
2003 | ID | Electric Generators, Independent Power Producers | Total | 1787788 | TRUE
2003 | ID | Electric Generators, Independent Power Producers | Hydroelectric Conventional | 682567 | TRUE
2003 | ID | Electric Generators, Independent Power Producers | Natural Gas | 1105221 | TRUE
2003 | ID | Electric Generators, Electric Utilities | Total | 7732812 | TRUE
2003 | ID | Electric Generators, Electric Utilities | Hydroelectric Conventional | 7671467 | TRUE
2003 | ID | Electric Generators, Electric Utilities | Natural Gas | 61229 | TRUE
2003 | ID | Electric Generators, Electric Utilities | Petroleum | 116 | TRUE
2003 | ID | Combined Heat and Power, Industrial Power | Total | 657761 | chp
2003 | ID | Combined Heat and Power, Industrial Power | Coal | 90290 | chp
2003 | ID | Combined Heat and Power, Industrial Power | Natural Gas | 50554 | chp
2003 | ID | Combined Heat and Power, Industrial Power | Other | 62722 | chp
2003 | ID | Combined Heat and Power, Industrial Power | Petroleum | 0 | chp
2003 | ID | Combined Heat and Power, Industrial Power | Wood and Wood Derived Fuels | 454194 | chp
2003 | ID | Combined Heat and Power, Electric Power | Total | 244575 | TRUE
2003 | ID | Combined Heat and Power, Electric Power | Natural Gas | 157816 | TRUE
2003 | ID | Combined Heat and Power, Electric Power | Wood and Wood Derived Fuels | 86759 | TRUE
2003 | IL | Total Electric Power Industry | Total | 189055260 | FALSE
2003 | IL | Total Electric Power Industry | Coal | 87981349 | FALSE
2003 | IL | Total Electric Power Industry | Hydroelectric Conventional | 138500 | FALSE
2003 | IL | Total Electric Power Industry | Natural Gas | 3902463 | FALSE
2003 | IL | Total Electric Power Industry | Nuclear | 94733036 | FALSE
2003 | IL | Total Electric Power Industry | Other | 156418 | FALSE
2003 | IL | Total Electric Power Industry | Other Biomass | 800927 | FALSE
2003 | IL | Total Electric Power Industry | Other Gases | 203627 | FALSE
2003 | IL | Total Electric Power Industry | Petroleum | 1120917 | FALSE
2003 | IL | Total Electric Power Industry | Wind | 18024 | FALSE
2003 | IL | Electric Generators, Independent Power Producers | Total | 175639752 | TRUE
2003 | IL | Electric Generators, Independent Power Producers | Coal | 76418475 | TRUE
2003 | IL | Electric Generators, Independent Power Producers | Hydroelectric Conventional | 67419 | TRUE
2003 | IL | Electric Generators, Independent Power Producers | Natural Gas | 2464534 | TRUE
2003 | IL | Electric Generators, Independent Power Producers | Nuclear | 94733036 | TRUE
2003 | IL | Electric Generators, Independent Power Producers | Other | 142255 | TRUE
2003 | IL | Electric Generators, Independent Power Producers | Other Biomass | 726718 | TRUE
2003 | IL | Electric Generators, Independent Power Producers | Petroleum | 1069291 | TRUE
2003 | IL | Electric Generators, Independent Power Producers | Wind | 18024 | TRUE
2003 | IL | Electric Generators, Electric Utilities | Total | 9563746 | TRUE
2003 | IL | Electric Generators, Electric Utilities | Coal | 9390702 | TRUE
2003 | IL | Electric Generators, Electric Utilities | Hydroelectric Conventional | 71078 | TRUE
2003 | IL | Electric Generators, Electric Utilities | Natural Gas | 53174 | TRUE
2003 | IL | Electric Generators, Electric Utilities | Petroleum | 48792 | TRUE
2003 | IL | Combined Heat and Power, Industrial Power | Total | 2968497 | chp
2003 | IL | Combined Heat and Power, Industrial Power | Coal | 2053463 | chp
2003 | IL | Combined Heat and Power, Industrial Power | Natural Gas | 623057 | chp
2003 | IL | Combined Heat and Power, Industrial Power | Other | 14163 | chp
2003 | IL | Combined Heat and Power, Industrial Power | Other Biomass | 74115 | chp
2003 | IL | Combined Heat and Power, Industrial Power | Other Gases | 203627 | chp
2003 | IL | Combined Heat and Power, Industrial Power | Petroleum | 72 | chp
2003 | IL | Combined Heat and Power, Electric Power | Total | 582077 | TRUE
2003 | IL | Combined Heat and Power, Electric Power | Coal | 89693 | TRUE
2003 | IL | Combined Heat and Power, Electric Power | Natural Gas | 492290 | TRUE
2003 | IL | Combined Heat and Power, Electric Power | Other Biomass | 94 | TRUE
2003 | IL | Combined Heat and Power, Electric Power | Other Gases | 0 | TRUE
2003 | IL | Combined Heat and Power, Commercial Power | Total | 301188 | chp
2003 | IL | Combined Heat and Power, Commercial Power | Coal | 29016 | chp
2003 | IL | Combined Heat and Power, Commercial Power | Hydroelectric Conventional | 3 | chp
2003 | IL | Combined Heat and Power, Commercial Power | Natural Gas | 269407 | chp
2003 | IL | Combined Heat and Power, Commercial Power | Other Biomass | 0 | chp
2003 | IL | Combined Heat and Power, Commercial Power | Petroleum | 2762 | chp
2003 | IN | Total Electric Power Industry | Total | 124888217 | FALSE
2003 | IN | Total Electric Power Industry | Coal | 117756284 | FALSE
2003 | IN | Total Electric Power Industry | Hydroelectric Conventional | 423953 | FALSE
2003 | IN | Total Electric Power Industry | Natural Gas | 3049435 | FALSE
2003 | IN | Total Electric Power Industry | Other | 491864 | FALSE
2003 | IN | Total Electric Power Industry | Other Biomass | 119138 | FALSE
2003 | IN | Total Electric Power Industry | Other Gases | 2592257 | FALSE
2003 | IN | Total Electric Power Industry | Petroleum | 455287 | FALSE
2003 | IN | Electric Generators, Independent Power Producers | Total | 3417214 | TRUE
2003 | IN | Electric Generators, Independent Power Producers | Coal | 2982533 | TRUE
2003 | IN | Electric Generators, Independent Power Producers | Natural Gas | 349403 | TRUE
2003 | IN | Electric Generators, Independent Power Producers | Other Biomass | 85278 | TRUE
2003 | IN | Electric Generators, Electric Utilities | Total | 112395725 | TRUE
2003 | IN | Electric Generators, Electric Utilities | Coal | 109839659 | TRUE
2003 | IN | Electric Generators, Electric Utilities | Hydroelectric Conventional | 423953 | TRUE
2003 | IN | Electric Generators, Electric Utilities | Natural Gas | 1724465 | TRUE
2003 | IN | Electric Generators, Electric Utilities | Petroleum | 407648 | TRUE
2003 | IN | Combined Heat and Power, Industrial Power | Total | 3371715 | chp
2003 | IN | Combined Heat and Power, Industrial Power | Coal | 37244 | chp
2003 | IN | Combined Heat and Power, Industrial Power | Natural Gas | 216653 | chp
2003 | IN | Combined Heat and Power, Industrial Power | Other | 476972 | chp
2003 | IN | Combined Heat and Power, Industrial Power | Other Biomass | 15659 | chp
2003 | IN | Combined Heat and Power, Industrial Power | Other Gases | 2582135 | chp
2003 | IN | Combined Heat and Power, Industrial Power | Petroleum | 43052 | chp
2003 | IN | Combined Heat and Power, Electric Power | Total | 5474441 | TRUE
2003 | IN | Combined Heat and Power, Electric Power | Coal | 4714691 | TRUE
2003 | IN | Combined Heat and Power, Electric Power | Natural Gas | 749603 | TRUE
2003 | IN | Combined Heat and Power, Electric Power | Other Gases | 10122 | TRUE
2003 | IN | Combined Heat and Power, Electric Power | Petroleum | 25 | TRUE
2003 | IN | Combined Heat and Power, Commercial Power | Total | 229123 | chp
2003 | IN | Combined Heat and Power, Commercial Power | Coal | 182157 | chp
2003 | IN | Combined Heat and Power, Commercial Power | Natural Gas | 9311 | chp
2003 | IN | Combined Heat and Power, Commercial Power | Other | 14892 | chp
2003 | IN | Combined Heat and Power, Commercial Power | Other Biomass | 18201 | chp
2003 | IN | Combined Heat and Power, Commercial Power | Petroleum | 4562 | chp
2003 | KS | Total Electric Power Industry | Total | 46567560 | FALSE
2003 | KS | Total Electric Power Industry | Coal | 35109616 | FALSE
2003 | KS | Total Electric Power Industry | Hydroelectric Conventional | 12435 | FALSE
2003 | KS | Total Electric Power Industry | Natural Gas | 1225770 | FALSE
2003 | KS | Total Electric Power Industry | Nuclear | 8889667 | FALSE
2003 | KS | Total Electric Power Industry | Petroleum | 964132 | FALSE
2003 | KS | Total Electric Power Industry | Wind | 365939 | FALSE
2003 | KS | Electric Generators, Independent Power Producers | Total | 376724 | TRUE
2003 | KS | Electric Generators, Independent Power Producers | Hydroelectric Conventional | 12435 | TRUE
2003 | KS | Electric Generators, Independent Power Producers | Wind | 364288 | TRUE
2003 | KS | Electric Generators, Electric Utilities | Total | 46155505 | TRUE
2003 | KS | Electric Generators, Electric Utilities | Coal | 35109616 | TRUE
2003 | KS | Electric Generators, Electric Utilities | Natural Gas | 1190819 | TRUE
2003 | KS | Electric Generators, Electric Utilities | Nuclear | 8889667 | TRUE
2003 | KS | Electric Generators, Electric Utilities | Petroleum | 963751 | TRUE
2003 | KS | Electric Generators, Electric Utilities | Wind | 1651 | TRUE
2003 | KS | Combined Heat and Power, Industrial Power | Total | 34342 | chp
2003 | KS | Combined Heat and Power, Industrial Power | Natural Gas | 33961 | chp
2003 | KS | Combined Heat and Power, Industrial Power | Petroleum | 381 | chp
2003 | KS | Combined Heat and Power, Commercial Power | Total | 990 | chp
2003 | KS | Combined Heat and Power, Commercial Power | Natural Gas | 990 | chp
2003 | KS | Combined Heat and Power, Commercial Power | Petroleum | 0 | chp
2003 | KY | Total Electric Power Industry | Total | 91718820 | FALSE
2003 | KY | Total Electric Power Industry | Coal | 84060540 | FALSE
2003 | KY | Total Electric Power Industry | Hydroelectric Conventional | 3948052 | FALSE
2003 | KY | Total Electric Power Industry | Natural Gas | 444405 | FALSE
2003 | KY | Total Electric Power Industry | Other | 21672 | FALSE
2003 | KY | Total Electric Power Industry | Other Biomass | 764 | FALSE
2003 | KY | Total Electric Power Industry | Other Gases | 0 | FALSE
2003 | KY | Total Electric Power Industry | Petroleum | 2944911 | FALSE
2003 | KY | Total Electric Power Industry | Wood and Wood Derived Fuels | 298476 | FALSE
2003 | KY | Electric Generators, Independent Power Producers | Total | 10565864 | TRUE
2003 | KY | Electric Generators, Independent Power Producers | Coal | 7693492 | TRUE
2003 | KY | Electric Generators, Independent Power Producers | Natural Gas | 57741 | TRUE
2003 | KY | Electric Generators, Independent Power Producers | Petroleum | 2814631 | TRUE
2003 | KY | Electric Generators, Electric Utilities | Total | 80696982 | TRUE
2003 | KY | Electric Generators, Electric Utilities | Coal | 76367048 | TRUE
2003 | KY | Electric Generators, Electric Utilities | Hydroelectric Conventional | 3948052 | TRUE
2003 | KY | Electric Generators, Electric Utilities | Natural Gas | 229930 | TRUE
2003 | KY | Electric Generators, Electric Utilities | Other | 21672 | TRUE
2003 | KY | Electric Generators, Electric Utilities | Other Biomass | 0 | TRUE
2003 | KY | Electric Generators, Electric Utilities | Other Gases | 0 | TRUE
2003 | KY | Electric Generators, Electric Utilities | Petroleum | 130280 | TRUE
2003 | KY | Combined Heat and Power, Industrial Power | Total | 455974 | chp
2003 | KY | Combined Heat and Power, Industrial Power | Natural Gas | 156734 | chp
2003 | KY | Combined Heat and Power, Industrial Power | Other Biomass | 764 | chp
2003 | KY | Combined Heat and Power, Industrial Power | Wood and Wood Derived Fuels | 298476 | chp
2003 | LA | Total Electric Power Industry | Total | 94885040 | FALSE
2003 | LA | Total Electric Power Industry | Coal | 22888930 | FALSE
2003 | LA | Total Electric Power Industry | Hydroelectric Conventional | 891991 | FALSE
2003 | LA | Total Electric Power Industry | Natural Gas | 45434198 | FALSE
2003 | LA | Total Electric Power Industry | Nuclear | 16126322 | FALSE
2003 | LA | Total Electric Power Industry | Other | 840117 | FALSE
2003 | LA | Total Electric Power Industry | Other Biomass | 64661 | FALSE
2003 | LA | Total Electric Power Industry | Other Gases | 2687230 | FALSE
2003 | LA | Total Electric Power Industry | Petroleum | 2937948 | FALSE
2003 | LA | Total Electric Power Industry | Wood and Wood Derived Fuels | 3013642 | FALSE
2003 | LA | Electric Generators, Independent Power Producers | Total | 21183675 | TRUE
2003 | LA | Electric Generators, Independent Power Producers | Coal | 11818751 | TRUE
2003 | LA | Electric Generators, Independent Power Producers | Hydroelectric Conventional | 891991 | TRUE
2003 | LA | Electric Generators, Independent Power Producers | Natural Gas | 6615325 | TRUE
2003 | LA | Electric Generators, Independent Power Producers | Other Biomass | 60663 | TRUE
2003 | LA | Electric Generators, Independent Power Producers | Petroleum | 1796945 | TRUE
2003 | LA | Electric Generators, Electric Utilities | Total | 43485059 | TRUE
2003 | LA | Electric Generators, Electric Utilities | Coal | 11020325 | TRUE
2003 | LA | Electric Generators, Electric Utilities | Natural Gas | 15093742 | TRUE
2003 | LA | Electric Generators, Electric Utilities | Nuclear | 16126322 | TRUE
2003 | LA | Electric Generators, Electric Utilities | Other Gases | 236796 | TRUE
2003 | LA | Electric Generators, Electric Utilities | Petroleum | 1007874 | TRUE
2003 | LA | Combined Heat and Power, Industrial Power | Total | 28348392 | chp
2003 | LA | Combined Heat and Power, Industrial Power | Coal | 49854 | chp
2003 | LA | Combined Heat and Power, Industrial Power | Natural Gas | 21942002 | chp
2003 | LA | Combined Heat and Power, Industrial Power | Other | 840117 | chp
2003 | LA | Combined Heat and Power, Industrial Power | Other Biomass | 3998 | chp
2003 | LA | Combined Heat and Power, Industrial Power | Other Gases | 2450434 | chp
2003 | LA | Combined Heat and Power, Industrial Power | Petroleum | 48344 | chp
2003 | LA | Combined Heat and Power, Industrial Power | Wood and Wood Derived Fuels | 3013642 | chp
2003 | LA | Combined Heat and Power, Electric Power | Total | 1844593 | TRUE
2003 | LA | Combined Heat and Power, Electric Power | Natural Gas | 1759808 | TRUE
2003 | LA | Combined Heat and Power, Electric Power | Petroleum | 84785 | TRUE
2003 | LA | Combined Heat and Power, Commercial Power | Total | 23321 | chp
2003 | LA | Combined Heat and Power, Commercial Power | Natural Gas | 23321 | chp
2003 | MA | Total Electric Power Industry | Total | 48385024 | FALSE
2003 | MA | Total Electric Power Industry | Coal | 10896490 | FALSE
2003 | MA | Total Electric Power Industry | Hydroelectric Conventional | 1075182 | FALSE
2003 | MA | Total Electric Power Industry | Natural Gas | 22423931 | FALSE
2003 | MA | Total Electric Power Industry | Nuclear | 4977955 | FALSE
2003 | MA | Total Electric Power Industry | Other | 810234 | FALSE
2003 | MA | Total Electric Power Industry | Other Biomass | 1133589 | FALSE
2003 | MA | Total Electric Power Industry | Petroleum | 7459038 | FALSE
2003 | MA | Total Electric Power Industry | Pumped Storage | -510929 | FALSE
2003 | MA | Total Electric Power Industry | Wood and Wood Derived Fuels | 119534 | FALSE
2003 | MA | Electric Generators, Independent Power Producers | Total | 40101716 | TRUE
2003 | MA | Electric Generators, Independent Power Producers | Coal | 9780227 | TRUE
2003 | MA | Electric Generators, Independent Power Producers | Hydroelectric Conventional | 836027 | TRUE
2003 | MA | Electric Generators, Independent Power Producers | Natural Gas | 16507005 | TRUE
2003 | MA | Electric Generators, Independent Power Producers | Nuclear | 4977955 | TRUE
2003 | MA | Electric Generators, Independent Power Producers | Other | 797961 | TRUE
2003 | MA | Electric Generators, Independent Power Producers | Other Biomass | 1108988 | TRUE
2003 | MA | Electric Generators, Independent Power Producers | Petroleum | 6484948 | TRUE
2003 | MA | Electric Generators, Independent Power Producers | Pumped Storage | -510929 | TRUE
2003 | MA | Electric Generators, Independent Power Producers | Wood and Wood Derived Fuels | 119534 | TRUE
2003 | MA | Electric Generators, Electric Utilities | Total | 2055622 | TRUE
2003 | MA | Electric Generators, Electric Utilities | Coal | 1074514 | TRUE
2003 | MA | Electric Generators, Electric Utilities | Hydroelectric Conventional | 228399 | TRUE
2003 | MA | Electric Generators, Electric Utilities | Natural Gas | 234942 | TRUE
2003 | MA | Electric Generators, Electric Utilities | Petroleum | 517767 | TRUE
2003 | MA | Combined Heat and Power, Industrial Power | Total | 335124 | chp
2003 | MA | Combined Heat and Power, Industrial Power | Coal | 41749 | chp
2003 | MA | Combined Heat and Power, Industrial Power | Hydroelectric Conventional | 4995 | chp
2003 | MA | Combined Heat and Power, Industrial Power | Natural Gas | 121968 | chp
2003 | MA | Combined Heat and Power, Industrial Power | Other | 12273 | chp
2003 | MA | Combined Heat and Power, Industrial Power | Petroleum | 154138 | chp
2003 | MA | Combined Heat and Power, Electric Power | Total | 5378236 | TRUE
2003 | MA | Combined Heat and Power, Electric Power | Natural Gas | 5256128 | TRUE
2003 | MA | Combined Heat and Power, Electric Power | Petroleum | 122108 | TRUE
2003 | MA | Combined Heat and Power, Commercial Power | Total | 514326 | chp
2003 | MA | Combined Heat and Power, Commercial Power | Hydroelectric Conventional | 5761 | chp
2003 | MA | Combined Heat and Power, Commercial Power | Natural Gas | 303888 | chp
2003 | MA | Combined Heat and Power, Commercial Power | Other Biomass | 24601 | chp
2003 | MA | Combined Heat and Power, Commercial Power | Petroleum | 180077 | chp
2003 | MD | Total Electric Power Industry | Total | 52244237 | FALSE
2003 | MD | Total Electric Power Industry | Coal | 29939086 | FALSE
2003 | MD | Total Electric Power Industry | Hydroelectric Conventional | 2646984 | FALSE
2003 | MD | Total Electric Power Industry | Natural Gas | 1195642 | FALSE
2003 | MD | Total Electric Power Industry | Nuclear | 13690713 | FALSE
2003 | MD | Total Electric Power Industry | Other | 278224 | FALSE
2003 | MD | Total Electric Power Industry | Other Biomass | 370811 | FALSE
2003 | MD | Total Electric Power Industry | Other Gases | 325355 | FALSE
2003 | MD | Total Electric Power Industry | Petroleum | 3572183 | FALSE
2003 | MD | Total Electric Power Industry | Wood and Wood Derived Fuels | 225240 | FALSE
2003 | MD | Electric Generators, Independent Power Producers | Total | 48824270 | TRUE
2003 | MD | Electric Generators, Independent Power Producers | Coal | 28178989 | TRUE
2003 | MD | Electric Generators, Independent Power Producers | Hydroelectric Conventional | 2646984 | TRUE
2003 | MD | Electric Generators, Independent Power Producers | Natural Gas | 453458 | TRUE
2003 | MD | Electric Generators, Independent Power Producers | Nuclear | 13690713 | TRUE
2003 | MD | Electric Generators, Independent Power Producers | Other | 167887 | TRUE
2003 | MD | Electric Generators, Independent Power Producers | Other Biomass | 216348 | TRUE
2003 | MD | Electric Generators, Independent Power Producers | Petroleum | 3469891 | TRUE
2003 | MD | Electric Generators, Electric Utilities | Total | 51722 | TRUE
2003 | MD | Electric Generators, Electric Utilities | Natural Gas | 0 | TRUE
2003 | MD | Electric Generators, Electric Utilities | Petroleum | 51722 | TRUE
2003 | MD | Combined Heat and Power, Industrial Power | Total | 524397 | chp
2003 | MD | Combined Heat and Power, Industrial Power | Coal | 264818 | chp
2003 | MD | Combined Heat and Power, Industrial Power | Natural Gas | 41580 | chp
2003 | MD | Combined Heat and Power, Industrial Power | Petroleum | 3724 | chp
2003 | MD | Combined Heat and Power, Industrial Power | Wood and Wood Derived Fuels | 214276 | chp
2003 | MD | Combined Heat and Power, Electric Power | Total | 2812949 | TRUE
2003 | MD | Combined Heat and Power, Electric Power | Coal | 1495279 | TRUE
2003 | MD | Combined Heat and Power, Electric Power | Natural Gas | 700605 | TRUE
2003 | MD | Combined Heat and Power, Electric Power | Other | 110259 | TRUE
2003 | MD | Combined Heat and Power, Electric Power | Other Biomass | 134760 | TRUE
2003 | MD | Combined Heat and Power, Electric Power | Other Gases | 325355 | TRUE
2003 | MD | Combined Heat and Power, Electric Power | Petroleum | 46691 | TRUE
2003 | MD | Combined Heat and Power, Commercial Power | Total | 30899 | chp
2003 | MD | Combined Heat and Power, Commercial Power | Other | 78 | chp
2003 | MD | Combined Heat and Power, Commercial Power | Other Biomass | 19702 | chp
2003 | MD | Combined Heat and Power, Commercial Power | Petroleum | 155 | chp
2003 | MD | Combined Heat and Power, Commercial Power | Wood and Wood Derived Fuels | 10964 | chp
2003 | ME | Total Electric Power Industry | Total | 18971635 | FALSE
2003 | ME | Total Electric Power Industry | Coal | 376532 | FALSE
2003 | ME | Total Electric Power Industry | Hydroelectric Conventional | 3172622 | FALSE
2003 | ME | Total Electric Power Industry | Natural Gas | 9438704 | FALSE
2003 | ME | Total Electric Power Industry | Other | 478184 | FALSE
2003 | ME | Total Electric Power Industry | Other Biomass | 298105 | FALSE
2003 | ME | Total Electric Power Industry | Other Gases | 34 | FALSE
2003 | ME | Total Electric Power Industry | Petroleum | 1919549 | FALSE
2003 | ME | Total Electric Power Industry | Wood and Wood Derived Fuels | 3287905 | FALSE
2003 | ME | Electric Generators, Independent Power Producers | Total | 11668137 | TRUE
2003 | ME | Electric Generators, Independent Power Producers | Hydroelectric Conventional | 2150143 | TRUE
2003 | ME | Electric Generators, Independent Power Producers | Natural Gas | 7133918 | TRUE
2003 | ME | Electric Generators, Independent Power Producers | Other | 103535 | TRUE
2003 | ME | Electric Generators, Independent Power Producers | Other Biomass | 126543 | TRUE
2003 | ME | Electric Generators, Independent Power Producers | Other Gases | 34 | TRUE
2003 | ME | Electric Generators, Independent Power Producers | Petroleum | 1249153 | TRUE
2003 | ME | Electric Generators, Independent Power Producers | Wood and Wood Derived Fuels | 904811 | TRUE
2003 | ME | Electric Generators, Electric Utilities | Total | 1409 | TRUE
2003 | ME | Electric Generators, Electric Utilities | Petroleum | 1409 | TRUE
2003 | ME | Combined Heat and Power, Industrial Power | Total | 5428121 | chp
2003 | ME | Combined Heat and Power, Industrial Power | Coal | 153558 | chp
2003 | ME | Combined Heat and Power, Industrial Power | Hydroelectric Conventional | 1022480 | chp
2003 | ME | Combined Heat and Power, Industrial Power | Natural Gas | 1516358 | chp
2003 | ME | Combined Heat and Power, Industrial Power | Other | 231308 | chp
2003 | ME | Combined Heat and Power, Industrial Power | Other Biomass | 73482 | chp
2003 | ME | Combined Heat and Power, Industrial Power | Petroleum | 662910 | chp
2003 | ME | Combined Heat and Power, Industrial Power | Wood and Wood Derived Fuels | 1768025 | chp
2003 | ME | Combined Heat and Power, Electric Power | Total | 1691119 | TRUE
2003 | ME | Combined Heat and Power, Electric Power | Coal | 222974 | TRUE
2003 | ME | Combined Heat and Power, Electric Power | Natural Gas | 787486 | TRUE
2003 | ME | Combined Heat and Power, Electric Power | Other | 63093 | TRUE
2003 | ME | Combined Heat and Power, Electric Power | Other Biomass | 0 | TRUE
2003 | ME | Combined Heat and Power, Electric Power | Petroleum | 2589 | TRUE
2003 | ME | Combined Heat and Power, Electric Power | Wood and Wood Derived Fuels | 614977 | TRUE
2003 | ME | Combined Heat and Power, Commercial Power | Total | 182850 | chp
2003 | ME | Combined Heat and Power, Commercial Power | Natural Gas | 942 | chp
2003 | ME | Combined Heat and Power, Commercial Power | Other | 80248 | chp
2003 | ME | Combined Heat and Power, Commercial Power | Other Biomass | 98081 | chp
2003 | ME | Combined Heat and Power, Commercial Power | Petroleum | 3487 | chp
2003 | ME | Combined Heat and Power, Commercial Power | Wood and Wood Derived Fuels | 92 | chp
2003 | MI | Total Electric Power Industry | Total | 111347060 | FALSE
2003 | MI | Total Electric Power Industry | Coal | 67777483 | FALSE
2003 | MI | Total Electric Power Industry | Hydroelectric Conventional | 1385823 | FALSE
2003 | MI | Total Electric Power Industry | Natural Gas | 11374544 | FALSE
2003 | MI | Total Electric Power Industry | Nuclear | 27953563 | FALSE
2003 | MI | Total Electric Power Industry | Other | 309112 | FALSE
2003 | MI | Total Electric Power Industry | Other Biomass | 727314 | FALSE
2003 | MI | Total Electric Power Industry | Other Gases | 2193 | FALSE
2003 | MI | Total Electric Power Industry | Petroleum | 1063893 | FALSE
2003 | MI | Total Electric Power Industry | Pumped Storage | -1017246 | FALSE
2003 | MI | Total Electric Power Industry | Wind | 2660 | FALSE
2003 | MI | Total Electric Power Industry | Wood and Wood Derived Fuels | 1767721 | FALSE
2003 | MI | Electric Generators, Independent Power Producers | Total | 2302109 | TRUE
2003 | MI | Electric Generators, Independent Power Producers | Hydroelectric Conventional | 67443 | TRUE
2003 | MI | Electric Generators, Independent Power Producers | Natural Gas | 576957 | TRUE
2003 | MI | Electric Generators, Independent Power Producers | Other | 117487 | TRUE
2003 | MI | Electric Generators, Independent Power Producers | Other Biomass | 538253 | TRUE
2003 | MI | Electric Generators, Independent Power Producers | Other Gases | 2193 | TRUE
2003 | MI | Electric Generators, Independent Power Producers | Petroleum | 0 | TRUE
2003 | MI | Electric Generators, Independent Power Producers | Wind | 2660 | TRUE
2003 | MI | Electric Generators, Independent Power Producers | Wood and Wood Derived Fuels | 997117 | TRUE
2003 | MI | Electric Generators, Electric Utilities | Total | 96634055 | TRUE
2003 | MI | Electric Generators, Electric Utilities | Coal | 66448916 | TRUE
2003 | MI | Electric Generators, Electric Utilities | Hydroelectric Conventional | 1242987 | TRUE
2003 | MI | Electric Generators, Electric Utilities | Natural Gas | 1098627 | TRUE
2003 | MI | Electric Generators, Electric Utilities | Nuclear | 27953563 | TRUE
2003 | MI | Electric Generators, Electric Utilities | Other | 23361 | TRUE
2003 | MI | Electric Generators, Electric Utilities | Other Biomass | 0 | TRUE
2003 | MI | Electric Generators, Electric Utilities | Other Gases | 0 | TRUE
2003 | MI | Electric Generators, Electric Utilities | Petroleum | 883847 | TRUE
2003 | MI | Electric Generators, Electric Utilities | Pumped Storage | -1017246 | TRUE
2003 | MI | Combined Heat and Power, Industrial Power | Total | 1989785 | chp
2003 | MI | Combined Heat and Power, Industrial Power | Coal | 671674 | chp
2003 | MI | Combined Heat and Power, Industrial Power | Hydroelectric Conventional | 75394 | chp
2003 | MI | Combined Heat and Power, Industrial Power | Natural Gas | 313879 | chp
2003 | MI | Combined Heat and Power, Industrial Power | Other | 0 | chp
2003 | MI | Combined Heat and Power, Industrial Power | Other Biomass | 3479 | chp
2003 | MI | Combined Heat and Power, Industrial Power | Petroleum | 176134 | chp
2003 | MI | Combined Heat and Power, Industrial Power | Wood and Wood Derived Fuels | 749226 | chp
2003 | MI | Combined Heat and Power, Electric Power | Total | 9917144 | TRUE
2003 | MI | Combined Heat and Power, Electric Power | Coal | 420201 | TRUE
2003 | MI | Combined Heat and Power, Electric Power | Natural Gas | 9367317 | TRUE
2003 | MI | Combined Heat and Power, Electric Power | Other | 56063 | TRUE
2003 | MI | Combined Heat and Power, Electric Power | Other Biomass | 48448 | TRUE
2003 | MI | Combined Heat and Power, Electric Power | Petroleum | 3737 | TRUE
2003 | MI | Combined Heat and Power, Electric Power | Wood and Wood Derived Fuels | 21378 | TRUE
2003 | MI | Combined Heat and Power, Commercial Power | Total | 503966 | chp
2003 | MI | Combined Heat and Power, Commercial Power | Coal | 236692 | chp
2003 | MI | Combined Heat and Power, Commercial Power | Natural Gas | 17764 | chp
2003 | MI | Combined Heat and Power, Commercial Power | Other | 112201 | chp
2003 | MI | Combined Heat and Power, Commercial Power | Other Biomass | 137134 | chp
2003 | MI | Combined Heat and Power, Commercial Power | Petroleum | 175 | chp
2003 | MN | Total Electric Power Industry | Total | 55050995 | FALSE
2003 | MN | Total Electric Power Industry | Coal | 35655529 | FALSE
2003 | MN | Total Electric Power Industry | Hydroelectric Conventional | 814573 | FALSE
2003 | MN | Total Electric Power Industry | Natural Gas | 1844436 | FALSE
2003 | MN | Total Electric Power Industry | Nuclear | 13413828 | FALSE
2003 | MN | Total Electric Power Industry | Other | 328935 | FALSE
2003 | MN | Total Electric Power Industry | Other Biomass | 486316 | FALSE
2003 | MN | Total Electric Power Industry | Petroleum | 873064 | FALSE
2003 | MN | Total Electric Power Industry | Wind | 977760 | FALSE
2003 | MN | Total Electric Power Industry | Wood and Wood Derived Fuels | 656555 | FALSE
2003 | MN | Electric Generators, Independent Power Producers | Total | 2858498 | TRUE
2003 | MN | Electric Generators, Independent Power Producers | Coal | 1489877 | TRUE
2003 | MN | Electric Generators, Independent Power Producers | Hydroelectric Conventional | 35060 | TRUE
2003 | MN | Electric Generators, Independent Power Producers | Other | 101905 | TRUE
2003 | MN | Electric Generators, Independent Power Producers | Other Biomass | 252159 | TRUE
2003 | MN | Electric Generators, Independent Power Producers | Petroleum | 1740 | TRUE
2003 | MN | Electric Generators, Independent Power Producers | Wind | 977757 | TRUE
2003 | MN | Electric Generators, Electric Utilities | Total | 49576276 | TRUE
2003 | MN | Electric Generators, Electric Utilities | Coal | 33157032 | TRUE
2003 | MN | Electric Generators, Electric Utilities | Hydroelectric Conventional | 686227 | TRUE
2003 | MN | Electric Generators, Electric Utilities | Natural Gas | 1072867 | TRUE
2003 | MN | Electric Generators, Electric Utilities | Nuclear | 13413828 | TRUE
2003 | MN | Electric Generators, Electric Utilities | Other | 180485 | TRUE
2003 | MN | Electric Generators, Electric Utilities | Other Biomass | 220593 | TRUE
2003 | MN | Electric Generators, Electric Utilities | Petroleum | 845239 | TRUE
2003 | MN | Electric Generators, Electric Utilities | Wind | 3 | TRUE
2003 | MN | Electric Generators, Electric Utilities | Wood and Wood Derived Fuels | 2 | TRUE
2003 | MN | Combined Heat and Power, Industrial Power | Total | 1801984 | chp
2003 | MN | Combined Heat and Power, Industrial Power | Coal | 987182 | chp
2003 | MN | Combined Heat and Power, Industrial Power | Hydroelectric Conventional | 93286 | chp
2003 | MN | Combined Heat and Power, Industrial Power | Natural Gas | 116975 | chp
2003 | MN | Combined Heat and Power, Industrial Power | Other | 38650 | chp
2003 | MN | Combined Heat and Power, Industrial Power | Other Biomass | 3915 | chp
2003 | MN | Combined Heat and Power, Industrial Power | Petroleum | 6037 | chp
2003 | MN | Combined Heat and Power, Industrial Power | Wood and Wood Derived Fuels | 555940 | chp
2003 | MN | Combined Heat and Power, Electric Power | Total | 697304 | TRUE
2003 | MN | Combined Heat and Power, Electric Power | Coal | 21438 | TRUE
2003 | MN | Combined Heat and Power, Electric Power | Natural Gas | 563963 | TRUE
2003 | MN | Combined Heat and Power, Electric Power | Petroleum | 11290 | TRUE
2003 | MN | Combined Heat and Power, Electric Power | Wood and Wood Derived Fuels | 100613 | TRUE
2003 | MN | Combined Heat and Power, Commercial Power | Total | 116934 | chp
2003 | MN | Combined Heat and Power, Commercial Power | Natural Gas | 90631 | chp
2003 | MN | Combined Heat and Power, Commercial Power | Other | 7895 | chp
2003 | MN | Combined Heat and Power, Commercial Power | Other Biomass | 9649 | chp
2003 | MN | Combined Heat and Power, Commercial Power | Petroleum | 8759 | chp
2003 | MO | Total Electric Power Industry | Total | 87225087 | FALSE
2003 | MO | Total Electric Power Industry | Coal | 74211784 | FALSE
2003 | MO | Total Electric Power Industry | Hydroelectric Conventional | 652477 | FALSE
2003 | MO | Total Electric Power Industry | Natural Gas | 2624350 | FALSE
2003 | MO | Total Electric Power Industry | Nuclear | 9699589 | FALSE
2003 | MO | Total Electric Power Industry | Other | 123836 | FALSE
2003 | MO | Total Electric Power Industry | Other Biomass | 8297 | FALSE
2003 | MO | Total Electric Power Industry | Other Gases | 1652 | FALSE
2003 | MO | Total Electric Power Industry | Petroleum | 156914 | FALSE
2003 | MO | Total Electric Power Industry | Pumped Storage | -253991 | FALSE
2003 | MO | Total Electric Power Industry | Wood and Wood Derived Fuels | 179 | FALSE
2003 | MO | Electric Generators, Independent Power Producers | Total | 783437 | TRUE
2003 | MO | Electric Generators, Independent Power Producers | Natural Gas | 783437 | TRUE
2003 | MO | Electric Generators, Electric Utilities | Total | 86102107 | TRUE
2003 | MO | Electric Generators, Electric Utilities | Coal | 73904272 | TRUE
2003 | MO | Electric Generators, Electric Utilities | Hydroelectric Conventional | 652477 | TRUE
2003 | MO | Electric Generators, Electric Utilities | Natural Gas | 1820848 | TRUE
2003 | MO | Electric Generators, Electric Utilities | Nuclear | 9699589 | TRUE
2003 | MO | Electric Generators, Electric Utilities | Other | 121112 | TRUE
2003 | MO | Electric Generators, Electric Utilities | Other Biomass | 0 | TRUE
2003 | MO | Electric Generators, Electric Utilities | Other Gases | 1652 | TRUE
2003 | MO | Electric Generators, Electric Utilities | Petroleum | 155968 | TRUE
2003 | MO | Electric Generators, Electric Utilities | Pumped Storage | -253991 | TRUE
2003 | MO | Electric Generators, Electric Utilities | Wood and Wood Derived Fuels | 179 | TRUE
2003 | MO | Combined Heat and Power, Industrial Power | Total | 205468 | chp
2003 | MO | Combined Heat and Power, Industrial Power | Coal | 191124 | chp
2003 | MO | Combined Heat and Power, Industrial Power | Natural Gas | 5239 | chp
2003 | MO | Combined Heat and Power, Industrial Power | Other Biomass | 8297 | chp
2003 | MO | Combined Heat and Power, Industrial Power | Petroleum | 808 | chp
2003 | MO | Combined Heat and Power, Commercial Power | Total | 134075 | chp
2003 | MO | Combined Heat and Power, Commercial Power | Coal | 116388 | chp
2003 | MO | Combined Heat and Power, Commercial Power | Natural Gas | 14826 | chp
2003 | MO | Combined Heat and Power, Commercial Power | Other | 2724 | chp
2003 | MO | Combined Heat and Power, Commercial Power | Other Biomass | 0 | chp
2003 | MO | Combined Heat and Power, Commercial Power | Petroleum | 138 | chp
2003 | MS | Total Electric Power Industry | Total | 40148278 | FALSE
2003 | MS | Total Electric Power Industry | Coal | 17082604 | FALSE
2003 | MS | Total Electric Power Industry | Natural Gas | 9477233 | FALSE
2003 | MS | Total Electric Power Industry | Nuclear | 10902456 | FALSE
2003 | MS | Total Electric Power Industry | Other | 156 | FALSE
2003 | MS | Total Electric Power Industry | Other Biomass | 7079 | FALSE
2003 | MS | Total Electric Power Industry | Other Gases | 31799 | FALSE
2003 | MS | Total Electric Power Industry | Petroleum | 1631855 | FALSE
2003 | MS | Total Electric Power Industry | Wood and Wood Derived Fuels | 1015096 | FALSE
2003 | MS | Electric Generators, Independent Power Producers | Total | 7307774 | TRUE
2003 | MS | Electric Generators, Independent Power Producers | Coal | 3315612 | TRUE
2003 | MS | Electric Generators, Independent Power Producers | Natural Gas | 3992162 | TRUE
2003 | MS | Electric Generators, Electric Utilities | Total | 31358938 | TRUE
2003 | MS | Electric Generators, Electric Utilities | Coal | 13742273 | TRUE
2003 | MS | Electric Generators, Electric Utilities | Natural Gas | 5093814 | TRUE
2003 | MS | Electric Generators, Electric Utilities | Nuclear | 10902456 | TRUE
2003 | MS | Electric Generators, Electric Utilities | Petroleum | 1620395 | TRUE
2003 | MS | Combined Heat and Power, Industrial Power | Total | 1455392 | chp
2003 | MS | Combined Heat and Power, Industrial Power | Coal | 24719 | chp
2003 | MS | Combined Heat and Power, Industrial Power | Natural Gas | 365083 | chp
2003 | MS | Combined Heat and Power, Industrial Power | Other | 156 | chp
2003 | MS | Combined Heat and Power, Industrial Power | Other Biomass | 7079 | chp
2003 | MS | Combined Heat and Power, Industrial Power | Other Gases | 31799 | chp
2003 | MS | Combined Heat and Power, Industrial Power | Petroleum | 11461 | chp
2003 | MS | Combined Heat and Power, Industrial Power | Wood and Wood Derived Fuels | 1015096 | chp
2003 | MS | Combined Heat and Power, Commercial Power | Total | 26174 | chp
2003 | MS | Combined Heat and Power, Commercial Power | Natural Gas | 26174 | chp
2003 | MT | Total Electric Power Industry | Total | 26268726 | FALSE
2003 | MT | Total Electric Power Industry | Coal | 17048635 | FALSE
2003 | MT | Total Electric Power Industry | Hydroelectric Conventional | 8701772 | FALSE
2003 | MT | Total Electric Power Industry | Natural Gas | 25468 | FALSE
2003 | MT | Total Electric Power Industry | Other Gases | 19520 | FALSE
2003 | MT | Total Electric Power Industry | Petroleum | 402164 | FALSE
2003 | MT | Total Electric Power Industry | Wood and Wood Derived Fuels | 71168 | FALSE
2003 | MT | Electric Generators, Independent Power Producers | Total | 19792034 | TRUE
2003 | MT | Electric Generators, Independent Power Producers | Coal | 16726430 | TRUE
2003 | MT | Electric Generators, Independent Power Producers | Hydroelectric Conventional | 3022775 | TRUE
2003 | MT | Electric Generators, Independent Power Producers | Natural Gas | 692 | TRUE
2003 | MT | Electric Generators, Independent Power Producers | Other Gases | 5308 | TRUE
2003 | MT | Electric Generators, Independent Power Producers | Petroleum | 36829 | TRUE
2003 | MT | Electric Generators, Electric Utilities | Total | 6020681 | TRUE
2003 | MT | Electric Generators, Electric Utilities | Coal | 322205 | TRUE
2003 | MT | Electric Generators, Electric Utilities | Hydroelectric Conventional | 5678997 | TRUE
2003 | MT | Electric Generators, Electric Utilities | Natural Gas | 17997 | TRUE
2003 | MT | Electric Generators, Electric Utilities | Other Gases | 0 | TRUE
2003 | MT | Electric Generators, Electric Utilities | Petroleum | 1482 | TRUE
2003 | MT | Combined Heat and Power, Industrial Power | Total | 77947 | chp
2003 | MT | Combined Heat and Power, Industrial Power | Natural Gas | 6779 | chp
2003 | MT | Combined Heat and Power, Industrial Power | Wood and Wood Derived Fuels | 71168 | chp
2003 | MT | Combined Heat and Power, Electric Power | Total | 378065 | TRUE
2003 | MT | Combined Heat and Power, Electric Power | Other Gases | 14212 | TRUE
2003 | MT | Combined Heat and Power, Electric Power | Petroleum | 363853 | TRUE
2003 | NC | Total Electric Power Industry | Total | 127582319 | FALSE
2003 | NC | Total Electric Power Industry | Coal | 74776231 | FALSE
2003 | NC | Total Electric Power Industry | Hydroelectric Conventional | 7200943 | FALSE
2003 | NC | Total Electric Power Industry | Natural Gas | 1580366 | FALSE
2003 | NC | Total Electric Power Industry | Nuclear | 40906900 | FALSE
2003 | NC | Total Electric Power Industry | Other | 239178 | FALSE
2003 | NC | Total Electric Power Industry | Other Biomass | 114053 | FALSE
2003 | NC | Total Electric Power Industry | Other Gases | 17 | FALSE
2003 | NC | Total Electric Power Industry | Petroleum | 783695 | FALSE
2003 | NC | Total Electric Power Industry | Pumped Storage | 119273 | FALSE
2003 | NC | Total Electric Power Industry | Wood and Wood Derived Fuels | 1861663 | FALSE
2003 | NC | Electric Generators, Independent Power Producers | Total | 1942758 | TRUE
2003 | NC | Electric Generators, Independent Power Producers | Hydroelectric Conventional | 1269298 | TRUE
2003 | NC | Electric Generators, Independent Power Producers | Natural Gas | 212433 | TRUE
2003 | NC | Electric Generators, Independent Power Producers | Other Biomass | 59491 | TRUE
2003 | NC | Electric Generators, Independent Power Producers | Other Gases | 17 | TRUE
2003 | NC | Electric Generators, Independent Power Producers | Petroleum | 33786 | TRUE
2003 | NC | Electric Generators, Independent Power Producers | Wood and Wood Derived Fuels | 367733 | TRUE
2003 | NC | Electric Generators, Electric Utilities | Total | 118433112 | TRUE
2003 | NC | Electric Generators, Electric Utilities | Coal | 70630278 | TRUE
2003 | NC | Electric Generators, Electric Utilities | Hydroelectric Conventional | 5059386 | TRUE
2003 | NC | Electric Generators, Electric Utilities | Natural Gas | 1257328 | TRUE
2003 | NC | Electric Generators, Electric Utilities | Nuclear | 40906900 | TRUE
2003 | NC | Electric Generators, Electric Utilities | Petroleum | 459947 | TRUE
2003 | NC | Electric Generators, Electric Utilities | Pumped Storage | 119273 | TRUE
2003 | NC | Combined Heat and Power, Industrial Power | Total | 3529109 | chp
2003 | NC | Combined Heat and Power, Industrial Power | Coal | 743521 | chp
2003 | NC | Combined Heat and Power, Industrial Power | Hydroelectric Conventional | 865957 | chp
2003 | NC | Combined Heat and Power, Industrial Power | Natural Gas | 7751 | chp
2003 | NC | Combined Heat and Power, Industrial Power | Other | 183771 | chp
2003 | NC | Combined Heat and Power, Industrial Power | Other Biomass | 21891 | chp
2003 | NC | Combined Heat and Power, Industrial Power | Petroleum | 212289 | chp
2003 | NC | Combined Heat and Power, Industrial Power | Wood and Wood Derived Fuels | 1493930 | chp
2003 | NC | Combined Heat and Power, Electric Power | Total | 3575185 | TRUE
2003 | NC | Combined Heat and Power, Electric Power | Coal | 3314778 | TRUE
2003 | NC | Combined Heat and Power, Electric Power | Natural Gas | 99138 | TRUE
2003 | NC | Combined Heat and Power, Electric Power | Other | 55406 | TRUE
2003 | NC | Combined Heat and Power, Electric Power | Other Biomass | 32672 | TRUE
2003 | NC | Combined Heat and Power, Electric Power | Other Gases | 0 | TRUE
2003 | NC | Combined Heat and Power, Electric Power | Petroleum | 73191 | TRUE
2003 | NC | Combined Heat and Power, Electric Power | Wood and Wood Derived Fuels | 0 | TRUE
2003 | NC | Combined Heat and Power, Commercial Power | Total | 102155 | chp
2003 | NC | Combined Heat and Power, Commercial Power | Coal | 87654 | chp
2003 | NC | Combined Heat and Power, Commercial Power | Hydroelectric Conventional | 6303 | chp
2003 | NC | Combined Heat and Power, Commercial Power | Natural Gas | 3716 | chp
2003 | NC | Combined Heat and Power, Commercial Power | Petroleum | 4482 | chp
2003 | ND | Total Electric Power Industry | Total | 31322129 | FALSE
2003 | ND | Total Electric Power Industry | Coal | 29427311 | FALSE
2003 | ND | Total Electric Power Industry | Hydroelectric Conventional | 1723904 | FALSE
2003 | ND | Total Electric Power Industry | Natural Gas | 9446 | FALSE
2003 | ND | Total Electric Power Industry | Other Biomass | 602 | FALSE
2003 | ND | Total Electric Power Industry | Other Gases | 50096 | FALSE
2003 | ND | Total Electric Power Industry | Petroleum | 51892 | FALSE
2003 | ND | Total Electric Power Industry | Wind | 58878 | FALSE
2003 | ND | Electric Generators, Independent Power Producers | Total | 51718 | TRUE
2003 | ND | Electric Generators, Independent Power Producers | Wind | 51718 | TRUE
2003 | ND | Electric Generators, Electric Utilities | Total | 31075012 | TRUE
2003 | ND | Electric Generators, Electric Utilities | Coal | 29298347 | TRUE
2003 | ND | Electric Generators, Electric Utilities | Hydroelectric Conventional | 1723904 | TRUE
2003 | ND | Electric Generators, Electric Utilities | Natural Gas | -47 | TRUE
2003 | ND | Electric Generators, Electric Utilities | Petroleum | 45648 | TRUE
2003 | ND | Electric Generators, Electric Utilities | Wind | 7160 | TRUE
2003 | ND | Combined Heat and Power, Industrial Power | Total | 195399 | chp
2003 | ND | Combined Heat and Power, Industrial Power | Coal | 128964 | chp
2003 | ND | Combined Heat and Power, Industrial Power | Natural Gas | 9493 | chp
2003 | ND | Combined Heat and Power, Industrial Power | Other Biomass | 602 | chp
2003 | ND | Combined Heat and Power, Industrial Power | Other Gases | 50096 | chp
2003 | ND | Combined Heat and Power, Industrial Power | Petroleum | 6244 | chp
2003 | NE | Total Electric Power Industry | Total | 30455984 | FALSE
2003 | NE | Total Electric Power Industry | Coal | 20954173 | FALSE
2003 | NE | Total Electric Power Industry | Hydroelectric Conventional | 980110 | FALSE
2003 | NE | Total Electric Power Industry | Natural Gas | 381078 | FALSE
2003 | NE | Total Electric Power Industry | Nuclear | 7996902 | FALSE
2003 | NE | Total Electric Power Industry | Other | 0 | FALSE
2003 | NE | Total Electric Power Industry | Other Biomass | 56442 | FALSE
2003 | NE | Total Electric Power Industry | Other Gases | 206 | FALSE
2003 | NE | Total Electric Power Industry | Petroleum | 48852 | FALSE
2003 | NE | Total Electric Power Industry | Wind | 38221 | FALSE
2003 | NE | Electric Generators, Electric Utilities | Total | 30367879 | TRUE
2003 | NE | Electric Generators, Electric Utilities | Coal | 20907970 | TRUE
2003 | NE | Electric Generators, Electric Utilities | Hydroelectric Conventional | 980110 | TRUE
2003 | NE | Electric Generators, Electric Utilities | Natural Gas | 369409 | TRUE
2003 | NE | Electric Generators, Electric Utilities | Nuclear | 7996902 | TRUE
2003 | NE | Electric Generators, Electric Utilities | Other | 0 | TRUE
2003 | NE | Electric Generators, Electric Utilities | Other Biomass | 27090 | TRUE
2003 | NE | Electric Generators, Electric Utilities | Other Gases | 206 | TRUE
2003 | NE | Electric Generators, Electric Utilities | Petroleum | 47971 | TRUE
2003 | NE | Electric Generators, Electric Utilities | Wind | 38221 | TRUE
2003 | NE | Combined Heat and Power, Industrial Power | Total | 46203 | chp
2003 | NE | Combined Heat and Power, Industrial Power | Coal | 46203 | chp
2003 | NE | Combined Heat and Power, Industrial Power | Natural Gas | 0 | chp
2003 | NE | Combined Heat and Power, Electric Power | Total | 21444 | TRUE
2003 | NE | Combined Heat and Power, Electric Power | Natural Gas | 2538 | TRUE
2003 | NE | Combined Heat and Power, Electric Power | Other Biomass | 18906 | TRUE
2003 | NE | Combined Heat and Power, Commercial Power | Total | 20458 | chp
2003 | NE | Combined Heat and Power, Commercial Power | Natural Gas | 9131 | chp
2003 | NE | Combined Heat and Power, Commercial Power | Other Biomass | 10446 | chp
2003 | NE | Combined Heat and Power, Commercial Power | Petroleum | 881 | chp
2003 | NH | Total Electric Power Industry | Total | 21597107 | FALSE
2003 | NH | Total Electric Power Industry | Coal | 3923303 | FALSE
2003 | NH | Total Electric Power Industry | Hydroelectric Conventional | 1331269 | FALSE
2003 | NH | Total Electric Power Industry | Natural Gas | 4165465 | FALSE
2003 | NH | Total Electric Power Industry | Nuclear | 9276288 | FALSE
2003 | NH | Total Electric Power Industry | Other | 60360 | FALSE
2003 | NH | Total Electric Power Industry | Other Biomass | 158520 | FALSE
2003 | NH | Total Electric Power Industry | Petroleum | 2044527 | FALSE
2003 | NH | Total Electric Power Industry | Wood and Wood Derived Fuels | 637376 | FALSE
2003 | NH | Electric Generators, Independent Power Producers | Total | 15013888 | TRUE
2003 | NH | Electric Generators, Independent Power Producers | Hydroelectric Conventional | 838037 | TRUE
2003 | NH | Electric Generators, Independent Power Producers | Natural Gas | 4024211 | TRUE
2003 | NH | Electric Generators, Independent Power Producers | Nuclear | 9276288 | TRUE
2003 | NH | Electric Generators, Independent Power Producers | Other | 60360 | TRUE
2003 | NH | Electric Generators, Independent Power Producers | Other Biomass | 158520 | TRUE
2003 | NH | Electric Generators, Independent Power Producers | Petroleum | 21285 | TRUE
2003 | NH | Electric Generators, Independent Power Producers | Wood and Wood Derived Fuels | 635187 | TRUE
2003 | NH | Electric Generators, Electric Utilities | Total | 6231573 | TRUE
2003 | NH | Electric Generators, Electric Utilities | Coal | 3923303 | TRUE
2003 | NH | Electric Generators, Electric Utilities | Hydroelectric Conventional | 331491 | TRUE
2003 | NH | Electric Generators, Electric Utilities | Natural Gas | 87 | TRUE
2003 | NH | Electric Generators, Electric Utilities | Petroleum | 1976692 | TRUE
2003 | NH | Combined Heat and Power, Industrial Power | Total | 318032 | chp
2003 | NH | Combined Heat and Power, Industrial Power | Hydroelectric Conventional | 161741 | chp
2003 | NH | Combined Heat and Power, Industrial Power | Natural Gas | 141167 | chp
2003 | NH | Combined Heat and Power, Industrial Power | Petroleum | 12935 | chp
2003 | NH | Combined Heat and Power, Industrial Power | Wood and Wood Derived Fuels | 2189 | chp
2003 | NH | Combined Heat and Power, Commercial Power | Total | 33614 | chp
2003 | NH | Combined Heat and Power, Commercial Power | Petroleum | 33614 | chp
2003 | NJ | Total Electric Power Industry | Total | 57399351 | FALSE
2003 | NJ | Total Electric Power Industry | Coal | 9789563 | FALSE
2003 | NJ | Total Electric Power Industry | Hydroelectric Conventional | 38891 | FALSE
2003 | NJ | Total Electric Power Industry | Natural Gas | 14775577 | FALSE
2003 | NJ | Total Electric Power Industry | Nuclear | 29709201 | FALSE
2003 | NJ | Total Electric Power Industry | Other | 502304 | FALSE
2003 | NJ | Total Electric Power Industry | Other Biomass | 906771 | FALSE
2003 | NJ | Total Electric Power Industry | Other Gases | 255374 | FALSE
2003 | NJ | Total Electric Power Industry | Petroleum | 1541553 | FALSE
2003 | NJ | Total Electric Power Industry | Pumped Storage | -119882 | FALSE
2003 | NJ | Electric Generators, Independent Power Producers | Total | 41228304 | TRUE
2003 | NJ | Electric Generators, Independent Power Producers | Coal | 4992755 | TRUE
2003 | NJ | Electric Generators, Independent Power Producers | Hydroelectric Conventional | 38891 | TRUE
2003 | NJ | Electric Generators, Independent Power Producers | Natural Gas | 4282200 | TRUE
2003 | NJ | Electric Generators, Independent Power Producers | Nuclear | 29709201 | TRUE
2003 | NJ | Electric Generators, Independent Power Producers | Other | 491761 | TRUE
2003 | NJ | Electric Generators, Independent Power Producers | Other Biomass | 773501 | TRUE
2003 | NJ | Electric Generators, Independent Power Producers | Other Gases | 1256 | TRUE
2003 | NJ | Electric Generators, Independent Power Producers | Petroleum | 938739 | TRUE
2003 | NJ | Electric Generators, Electric Utilities | Total | 1910115 | TRUE
2003 | NJ | Electric Generators, Electric Utilities | Coal | 1792734 | TRUE
2003 | NJ | Electric Generators, Electric Utilities | Natural Gas | 28246 | TRUE
2003 | NJ | Electric Generators, Electric Utilities | Petroleum | 209017 | TRUE
2003 | NJ | Electric Generators, Electric Utilities | Pumped Storage | -119882 | TRUE
2003 | NJ | Combined Heat and Power, Industrial Power | Total | 1350960 | chp
2003 | NJ | Combined Heat and Power, Industrial Power | Natural Gas | 979894 | chp
2003 | NJ | Combined Heat and Power, Industrial Power | Other | 10543 | chp
2003 | NJ | Combined Heat and Power, Industrial Power | Other Biomass | 0 | chp
2003 | NJ | Combined Heat and Power, Industrial Power | Other Gases | 254118 | chp
2003 | NJ | Combined Heat and Power, Industrial Power | Petroleum | 106405 | chp
2003 | NJ | Combined Heat and Power, Electric Power | Total | 12777285 | TRUE
2003 | NJ | Combined Heat and Power, Electric Power | Coal | 3004074 | TRUE
2003 | NJ | Combined Heat and Power, Electric Power | Natural Gas | 9355542 | TRUE
2003 | NJ | Combined Heat and Power, Electric Power | Other Biomass | 133176 | TRUE
2003 | NJ | Combined Heat and Power, Electric Power | Petroleum | 284493 | TRUE
2003 | NJ | Combined Heat and Power, Commercial Power | Total | 132687 | chp
2003 | NJ | Combined Heat and Power, Commercial Power | Natural Gas | 129695 | chp
2003 | NJ | Combined Heat and Power, Commercial Power | Other Biomass | 94 | chp
2003 | NJ | Combined Heat and Power, Commercial Power | Petroleum | 2898 | chp
2003 | NM | Total Electric Power Industry | Total | 32735653 | FALSE
2003 | NM | Total Electric Power Industry | Coal | 28812844 | FALSE
2003 | NM | Total Electric Power Industry | Hydroelectric Conventional | 170699 | FALSE
2003 | NM | Total Electric Power Industry | Natural Gas | 3518705 | FALSE
2003 | NM | Total Electric Power Industry | Other Biomass | 0 | FALSE
2003 | NM | Total Electric Power Industry | Petroleum | 50669 | FALSE
2003 | NM | Total Electric Power Industry | Wind | 182735 | FALSE
2003 | NM | Electric Generators, Independent Power Producers | Total | 273315 | TRUE
2003 | NM | Electric Generators, Independent Power Producers | Natural Gas | 89092 | TRUE
2003 | NM | Electric Generators, Independent Power Producers | Petroleum | 1488 | TRUE
2003 | NM | Electric Generators, Independent Power Producers | Wind | 182735 | TRUE
2003 | NM | Electric Generators, Electric Utilities | Total | 31770151 | TRUE
2003 | NM | Electric Generators, Electric Utilities | Coal | 28812844 | TRUE
2003 | NM | Electric Generators, Electric Utilities | Hydroelectric Conventional | 170699 | TRUE
2003 | NM | Electric Generators, Electric Utilities | Natural Gas | 2738748 | TRUE
2003 | NM | Electric Generators, Electric Utilities | Petroleum | 47860 | TRUE
2003 | NM | Combined Heat and Power, Industrial Power | Total | 133423 | chp
2003 | NM | Combined Heat and Power, Industrial Power | Natural Gas | 132102 | chp
2003 | NM | Combined Heat and Power, Industrial Power | Petroleum | 1321 | chp
2003 | NM | Combined Heat and Power, Electric Power | Total | 504173 | TRUE
2003 | NM | Combined Heat and Power, Electric Power | Natural Gas | 504173 | TRUE
2003 | NM | Combined Heat and Power, Electric Power | Other Biomass | 0 | TRUE
2003 | NM | Combined Heat and Power, Commercial Power | Total | 54590 | chp
2003 | NM | Combined Heat and Power, Commercial Power | Natural Gas | 54590 | chp
2003 | NV | Total Electric Power Industry | Total | 33194888 | FALSE
2003 | NV | Total Electric Power Industry | Coal | 17085959 | FALSE
2003 | NV | Total Electric Power Industry | Geothermal | 1065711 | FALSE
2003 | NV | Total Electric Power Industry | Hydroelectric Conventional | 1756705 | FALSE
2003 | NV | Total Electric Power Industry | Natural Gas | 13252779 | FALSE
2003 | NV | Total Electric Power Industry | Other Gases | 16941 | FALSE
2003 | NV | Total Electric Power Industry | Petroleum | 16793 | FALSE
2003 | NV | Electric Generators, Independent Power Producers | Total | 5324279 | TRUE
2003 | NV | Electric Generators, Independent Power Producers | Geothermal | 1065711 | TRUE
2003 | NV | Electric Generators, Independent Power Producers | Hydroelectric Conventional | 8767 | TRUE
2003 | NV | Electric Generators, Independent Power Producers | Natural Gas | 4249801 | TRUE
2003 | NV | Electric Generators, Independent Power Producers | Petroleum | 0 | TRUE
2003 | NV | Electric Generators, Electric Utilities | Total | 24634871 | TRUE
2003 | NV | Electric Generators, Electric Utilities | Coal | 17085959 | TRUE
2003 | NV | Electric Generators, Electric Utilities | Hydroelectric Conventional | 1747938 | TRUE
2003 | NV | Electric Generators, Electric Utilities | Natural Gas | 5784181 | TRUE
2003 | NV | Electric Generators, Electric Utilities | Petroleum | 16793 | TRUE
2003 | NV | Combined Heat and Power, Electric Power | Total | 3235738 | TRUE
2003 | NV | Combined Heat and Power, Electric Power | Natural Gas | 3218797 | TRUE
2003 | NV | Combined Heat and Power, Electric Power | Other Gases | 16941 | TRUE
2003 | NY | Total Electric Power Industry | Total | 137643316 | FALSE
2003 | NY | Total Electric Power Industry | Coal | 23581067 | FALSE
2003 | NY | Total Electric Power Industry | Hydroelectric Conventional | 24268660 | FALSE
2003 | NY | Total Electric Power Industry | Natural Gas | 28156348 | FALSE
2003 | NY | Total Electric Power Industry | Nuclear | 40679205 | FALSE
2003 | NY | Total Electric Power Industry | Other | 842742 | FALSE
2003 | NY | Total Electric Power Industry | Other Biomass | 1282723 | FALSE
2003 | NY | Total Electric Power Industry | Petroleum | 19291600 | FALSE
2003 | NY | Total Electric Power Industry | Pumped Storage | -911806 | FALSE
2003 | NY | Total Electric Power Industry | Wind | 41201 | FALSE
2003 | NY | Total Electric Power Industry | Wood and Wood Derived Fuels | 411576 | FALSE
2003 | NY | Electric Generators, Independent Power Producers | Total | 77979164 | TRUE
2003 | NY | Electric Generators, Independent Power Producers | Coal | 19966125 | TRUE
2003 | NY | Electric Generators, Independent Power Producers | Hydroelectric Conventional | 4674903 | TRUE
2003 | NY | Electric Generators, Independent Power Producers | Natural Gas | 5625490 | TRUE
2003 | NY | Electric Generators, Independent Power Producers | Nuclear | 36815186 | TRUE
2003 | NY | Electric Generators, Independent Power Producers | Other | 602505 | TRUE
2003 | NY | Electric Generators, Independent Power Producers | Other Biomass | 989098 | TRUE
2003 | NY | Electric Generators, Independent Power Producers | Petroleum | 9145890 | TRUE
2003 | NY | Electric Generators, Independent Power Producers | Wind | 41201 | TRUE
2003 | NY | Electric Generators, Independent Power Producers | Wood and Wood Derived Fuels | 118766 | TRUE
2003 | NY | Electric Generators, Electric Utilities | Total | 41578894 | TRUE
2003 | NY | Electric Generators, Electric Utilities | Coal | 1693854 | TRUE
2003 | NY | Electric Generators, Electric Utilities | Hydroelectric Conventional | 19513620 | TRUE
2003 | NY | Electric Generators, Electric Utilities | Natural Gas | 7737717 | TRUE
2003 | NY | Electric Generators, Electric Utilities | Nuclear | 3864019 | TRUE
2003 | NY | Electric Generators, Electric Utilities | Petroleum | 9681490 | TRUE
2003 | NY | Electric Generators, Electric Utilities | Pumped Storage | -911806 | TRUE
2003 | NY | Combined Heat and Power, Industrial Power | Total | 1919689 | chp
2003 | NY | Combined Heat and Power, Industrial Power | Coal | 636027 | chp
2003 | NY | Combined Heat and Power, Industrial Power | Hydroelectric Conventional | 80133 | chp
2003 | NY | Combined Heat and Power, Industrial Power | Natural Gas | 862239 | chp
2003 | NY | Combined Heat and Power, Industrial Power | Petroleum | 165052 | chp
2003 | NY | Combined Heat and Power, Industrial Power | Wood and Wood Derived Fuels | 176238 | chp
2003 | NY | Combined Heat and Power, Electric Power | Total | 15614581 | TRUE
2003 | NY | Combined Heat and Power, Electric Power | Coal | 1258531 | TRUE
2003 | NY | Combined Heat and Power, Electric Power | Natural Gas | 13743053 | TRUE
2003 | NY | Combined Heat and Power, Electric Power | Other | 135768 | TRUE
2003 | NY | Combined Heat and Power, Electric Power | Other Biomass | 165938 | TRUE
2003 | NY | Combined Heat and Power, Electric Power | Petroleum | 194718 | TRUE
2003 | NY | Combined Heat and Power, Electric Power | Wood and Wood Derived Fuels | 116572 | TRUE
2003 | NY | Combined Heat and Power, Commercial Power | Total | 550988 | chp
2003 | NY | Combined Heat and Power, Commercial Power | Coal | 26530 | chp
2003 | NY | Combined Heat and Power, Commercial Power | Hydroelectric Conventional | 4 | chp
2003 | NY | Combined Heat and Power, Commercial Power | Natural Gas | 187849 | chp
2003 | NY | Combined Heat and Power, Commercial Power | Other | 104470 | chp
2003 | NY | Combined Heat and Power, Commercial Power | Other Biomass | 127686 | chp
2003 | NY | Combined Heat and Power, Commercial Power | Petroleum | 104449 | chp
2003 | OH | Total Electric Power Industry | Total | 146638128 | FALSE
2003 | OH | Total Electric Power Industry | Coal | 134769137 | FALSE
2003 | OH | Total Electric Power Industry | Hydroelectric Conventional | 510835 | FALSE
2003 | OH | Total Electric Power Industry | Natural Gas | 1793584 | FALSE
2003 | OH | Total Electric Power Industry | Nuclear | 8475016 | FALSE
2003 | OH | Total Electric Power Industry | Other | 26163 | FALSE
2003 | OH | Total Electric Power Industry | Other Biomass | 33300 | FALSE
2003 | OH | Total Electric Power Industry | Other Gases | 212523 | FALSE
2003 | OH | Total Electric Power Industry | Petroleum | 410153 | FALSE
2003 | OH | Total Electric Power Industry | Wood and Wood Derived Fuels | 407417 | FALSE
2003 | OH | Electric Generators, Independent Power Producers | Total | 6123786 | TRUE
2003 | OH | Electric Generators, Independent Power Producers | Coal | 5001335 | TRUE
2003 | OH | Electric Generators, Independent Power Producers | Natural Gas | 1080609 | TRUE
2003 | OH | Electric Generators, Independent Power Producers | Other Biomass | 27184 | TRUE
2003 | OH | Electric Generators, Independent Power Producers | Petroleum | 14658 | TRUE
2003 | OH | Electric Generators, Electric Utilities | Total | 139086083 | TRUE
2003 | OH | Electric Generators, Electric Utilities | Coal | 129255272 | TRUE
2003 | OH | Electric Generators, Electric Utilities | Hydroelectric Conventional | 510835 | TRUE
2003 | OH | Electric Generators, Electric Utilities | Natural Gas | 456255 | TRUE
2003 | OH | Electric Generators, Electric Utilities | Nuclear | 8475016 | TRUE
2003 | OH | Electric Generators, Electric Utilities | Petroleum | 387257 | TRUE
2003 | OH | Electric Generators, Electric Utilities | Wood and Wood Derived Fuels | 1448 | TRUE
2003 | OH | Combined Heat and Power, Industrial Power | Total | 1040665 | chp
2003 | OH | Combined Heat and Power, Industrial Power | Coal | 511726 | chp
2003 | OH | Combined Heat and Power, Industrial Power | Natural Gas | 43299 | chp
2003 | OH | Combined Heat and Power, Industrial Power | Other | 26163 | chp
2003 | OH | Combined Heat and Power, Industrial Power | Other Biomass | 6116 | chp
2003 | OH | Combined Heat and Power, Industrial Power | Other Gases | 88439 | chp
2003 | OH | Combined Heat and Power, Industrial Power | Petroleum | 8066 | chp
2003 | OH | Combined Heat and Power, Industrial Power | Wood and Wood Derived Fuels | 356856 | chp
2003 | OH | Combined Heat and Power, Electric Power | Total | 381549 | TRUE
2003 | OH | Combined Heat and Power, Electric Power | Natural Gas | 208352 | TRUE
2003 | OH | Combined Heat and Power, Electric Power | Other Gases | 124084 | TRUE
2003 | OH | Combined Heat and Power, Electric Power | Wood and Wood Derived Fuels | 49113 | TRUE
2003 | OH | Combined Heat and Power, Commercial Power | Total | 6045 | chp
2003 | OH | Combined Heat and Power, Commercial Power | Coal | 804 | chp
2003 | OH | Combined Heat and Power, Commercial Power | Natural Gas | 5068 | chp
2003 | OH | Combined Heat and Power, Commercial Power | Petroleum | 173 | chp
2003 | OH | Combined Heat and Power, Commercial Power | Wood and Wood Derived Fuels | 0 | chp
2003 | OK | Total Electric Power Industry | Total | 60626856 | FALSE
2003 | OK | Total Electric Power Industry | Coal | 36676326 | FALSE
2003 | OK | Total Electric Power Industry | Hydroelectric Conventional | 1798412 | FALSE
2003 | OK | Total Electric Power Industry | Natural Gas | 21822696 | FALSE
2003 | OK | Total Electric Power Industry | Other | 7398 | FALSE
2003 | OK | Total Electric Power Industry | Other Biomass | 0 | FALSE
2003 | OK | Total Electric Power Industry | Other Gases | 45408 | FALSE
2003 | OK | Total Electric Power Industry | Petroleum | 161210 | FALSE
2003 | OK | Total Electric Power Industry | Pumped Storage | -206187 | FALSE
2003 | OK | Total Electric Power Industry | Wind | 54470 | FALSE
2003 | OK | Total Electric Power Industry | Wood and Wood Derived Fuels | 267123 | FALSE
2003 | OK | Electric Generators, Independent Power Producers | Total | 4247198 | TRUE
2003 | OK | Electric Generators, Independent Power Producers | Natural Gas | 4192728 | TRUE
2003 | OK | Electric Generators, Independent Power Producers | Wind | 54470 | TRUE
2003 | OK | Electric Generators, Electric Utilities | Total | 49776514 | TRUE
2003 | OK | Electric Generators, Electric Utilities | Coal | 34200128 | TRUE
2003 | OK | Electric Generators, Electric Utilities | Hydroelectric Conventional | 1798412 | TRUE
2003 | OK | Electric Generators, Electric Utilities | Natural Gas | 13872606 | TRUE
2003 | OK | Electric Generators, Electric Utilities | Petroleum | 111555 | TRUE
2003 | OK | Electric Generators, Electric Utilities | Pumped Storage | -206187 | TRUE
2003 | OK | Combined Heat and Power, Industrial Power | Total | 1358413 | chp
2003 | OK | Combined Heat and Power, Industrial Power | Coal | 517677 | chp
2003 | OK | Combined Heat and Power, Industrial Power | Natural Gas | 474612 | chp
2003 | OK | Combined Heat and Power, Industrial Power | Other | 7398 | chp
2003 | OK | Combined Heat and Power, Industrial Power | Other Biomass | 0 | chp
2003 | OK | Combined Heat and Power, Industrial Power | Other Gases | 45408 | chp
2003 | OK | Combined Heat and Power, Industrial Power | Petroleum | 46195 | chp
2003 | OK | Combined Heat and Power, Industrial Power | Wood and Wood Derived Fuels | 267123 | chp
2003 | OK | Combined Heat and Power, Electric Power | Total | 5216555 | TRUE
2003 | OK | Combined Heat and Power, Electric Power | Coal | 1958521 | TRUE
2003 | OK | Combined Heat and Power, Electric Power | Natural Gas | 3258034 | TRUE
2003 | OK | Combined Heat and Power, Commercial Power | Total | 28176 | chp
2003 | OK | Combined Heat and Power, Commercial Power | Natural Gas | 24716 | chp
2003 | OK | Combined Heat and Power, Commercial Power | Petroleum | 3460 | chp
2003 | OR | Total Electric Power Industry | Total | 48966139 | FALSE
2003 | OR | Total Electric Power Industry | Coal | 4304848 | FALSE
2003 | OR | Total Electric Power Industry | Hydroelectric Conventional | 33250332 | FALSE
2003 | OR | Total Electric Power Industry | Natural Gas | 10243696 | FALSE
2003 | OR | Total Electric Power Industry | Other | 40569 | FALSE
2003 | OR | Total Electric Power Industry | Other Biomass | 85066 | FALSE
2003 | OR | Total Electric Power Industry | Petroleum | 44096 | FALSE
2003 | OR | Total Electric Power Industry | Wind | 443617 | FALSE
2003 | OR | Total Electric Power Industry | Wood and Wood Derived Fuels | 553914 | FALSE
2003 | OR | Electric Generators, Independent Power Producers | Total | 4002974 | TRUE
2003 | OR | Electric Generators, Independent Power Producers | Hydroelectric Conventional | 270126 | TRUE
2003 | OR | Electric Generators, Independent Power Producers | Natural Gas | 3289230 | TRUE
2003 | OR | Electric Generators, Independent Power Producers | Wind | 443617 | TRUE
2003 | OR | Electric Generators, Electric Utilities | Total | 38577937 | TRUE
2003 | OR | Electric Generators, Electric Utilities | Coal | 4285697 | TRUE
2003 | OR | Electric Generators, Electric Utilities | Hydroelectric Conventional | 32980206 | TRUE
2003 | OR | Electric Generators, Electric Utilities | Natural Gas | 1232518 | TRUE
2003 | OR | Electric Generators, Electric Utilities | Other Biomass | 35481 | TRUE
2003 | OR | Electric Generators, Electric Utilities | Petroleum | 44035 | TRUE
2003 | OR | Combined Heat and Power, Industrial Power | Total | 1018221 | chp
2003 | OR | Combined Heat and Power, Industrial Power | Coal | 19151 | chp
2003 | OR | Combined Heat and Power, Industrial Power | Natural Gas | 739920 | chp
2003 | OR | Combined Heat and Power, Industrial Power | Wood and Wood Derived Fuels | 259151 | chp
2003 | OR | Combined Heat and Power, Electric Power | Total | 5358132 | TRUE
2003 | OR | Combined Heat and Power, Electric Power | Natural Gas | 4973215 | TRUE
2003 | OR | Combined Heat and Power, Electric Power | Other | 40569 | TRUE
2003 | OR | Combined Heat and Power, Electric Power | Other Biomass | 49585 | TRUE
2003 | OR | Combined Heat and Power, Electric Power | Wood and Wood Derived Fuels | 294763 | TRUE
2003 | OR | Combined Heat and Power, Commercial Power | Total | 8875 | chp
2003 | OR | Combined Heat and Power, Commercial Power | Natural Gas | 8813 | chp
2003 | OR | Combined Heat and Power, Commercial Power | Petroleum | 61 | chp
2003 | PA | Total Electric Power Industry | Total | 206349513 | FALSE
2003 | PA | Total Electric Power Industry | Coal | 116009874 | FALSE
2003 | PA | Total Electric Power Industry | Hydroelectric Conventional | 3346267 | FALSE
2003 | PA | Total Electric Power Industry | Natural Gas | 5518536 | FALSE
2003 | PA | Total Electric Power Industry | Nuclear | 74360862 | FALSE
2003 | PA | Total Electric Power Industry | Other | 711838 | FALSE
2003 | PA | Total Electric Power Industry | Other Biomass | 1250668 | FALSE
2003 | PA | Total Electric Power Industry | Other Gases | 508176 | FALSE
2003 | PA | Total Electric Power Industry | Petroleum | 4535336 | FALSE
2003 | PA | Total Electric Power Industry | Pumped Storage | -738994 | FALSE
2003 | PA | Total Electric Power Industry | Wind | 111521 | FALSE
2003 | PA | Total Electric Power Industry | Wood and Wood Derived Fuels | 735429 | FALSE
2003 | PA | Electric Generators, Independent Power Producers | Total | 165678345 | TRUE
2003 | PA | Electric Generators, Independent Power Producers | Coal | 93694832 | TRUE
2003 | PA | Electric Generators, Independent Power Producers | Hydroelectric Conventional | 1601074 | TRUE
2003 | PA | Electric Generators, Independent Power Producers | Natural Gas | 3702156 | TRUE
2003 | PA | Electric Generators, Independent Power Producers | Nuclear | 61741764 | TRUE
2003 | PA | Electric Generators, Independent Power Producers | Other | 615703 | TRUE
2003 | PA | Electric Generators, Independent Power Producers | Other Biomass | 937924 | TRUE
2003 | PA | Electric Generators, Independent Power Producers | Other Gases | 660 | TRUE
2003 | PA | Electric Generators, Independent Power Producers | Petroleum | 3764944 | TRUE
2003 | PA | Electric Generators, Independent Power Producers | Pumped Storage | -492233 | TRUE
2003 | PA | Electric Generators, Independent Power Producers | Wind | 111521 | TRUE
2003 | PA | Electric Generators, Electric Utilities | Total | 30099444 | TRUE
2003 | PA | Electric Generators, Electric Utilities | Coal | 15944113 | TRUE
2003 | PA | Electric Generators, Electric Utilities | Hydroelectric Conventional | 1745193 | TRUE
2003 | PA | Electric Generators, Electric Utilities | Natural Gas | 2857 | TRUE
2003 | PA | Electric Generators, Electric Utilities | Nuclear | 12619098 | TRUE
2003 | PA | Electric Generators, Electric Utilities | Petroleum | 34944 | TRUE
2003 | PA | Electric Generators, Electric Utilities | Pumped Storage | -246761 | TRUE
2003 | PA | Combined Heat and Power, Industrial Power | Total | 3399246 | chp
2003 | PA | Combined Heat and Power, Industrial Power | Coal | 1357053 | chp
2003 | PA | Combined Heat and Power, Industrial Power | Natural Gas | 734641 | chp
2003 | PA | Combined Heat and Power, Industrial Power | Other Biomass | 6915 | chp
2003 | PA | Combined Heat and Power, Industrial Power | Other Gases | 504969 | chp
2003 | PA | Combined Heat and Power, Industrial Power | Petroleum | 301005 | chp
2003 | PA | Combined Heat and Power, Industrial Power | Wood and Wood Derived Fuels | 494664 | chp
2003 | PA | Combined Heat and Power, Electric Power | Total | 6773553 | TRUE
2003 | PA | Combined Heat and Power, Electric Power | Coal | 5008900 | TRUE
2003 | PA | Combined Heat and Power, Electric Power | Natural Gas | 897770 | TRUE
2003 | PA | Combined Heat and Power, Electric Power | Other | 2736 | TRUE
2003 | PA | Combined Heat and Power, Electric Power | Other Biomass | 191674 | TRUE
2003 | PA | Combined Heat and Power, Electric Power | Other Gases | 2547 | TRUE
2003 | PA | Combined Heat and Power, Electric Power | Petroleum | 429161 | TRUE
2003 | PA | Combined Heat and Power, Electric Power | Wood and Wood Derived Fuels | 240765 | TRUE
2003 | PA | Combined Heat and Power, Commercial Power | Total | 398926 | chp
2003 | PA | Combined Heat and Power, Commercial Power | Coal | 4976 | chp
2003 | PA | Combined Heat and Power, Commercial Power | Natural Gas | 181113 | chp
2003 | PA | Combined Heat and Power, Commercial Power | Other | 93399 | chp
2003 | PA | Combined Heat and Power, Commercial Power | Other Biomass | 114155 | chp
2003 | PA | Combined Heat and Power, Commercial Power | Petroleum | 5283 | chp
2003 | RI | Total Electric Power Industry | Total | 5621145 | FALSE
2003 | RI | Total Electric Power Industry | Hydroelectric Conventional | 6021 | FALSE
2003 | RI | Total Electric Power Industry | Natural Gas | 5454997 | FALSE
2003 | RI | Total Electric Power Industry | Other Biomass | 101768 | FALSE
2003 | RI | Total Electric Power Industry | Petroleum | 58359 | FALSE
2003 | RI | Electric Generators, Independent Power Producers | Total | 5557231 | TRUE
2003 | RI | Electric Generators, Independent Power Producers | Hydroelectric Conventional | 6021 | TRUE
2003 | RI | Electric Generators, Independent Power Producers | Natural Gas | 5449442 | TRUE
2003 | RI | Electric Generators, Independent Power Producers | Other Biomass | 101768 | TRUE
2003 | RI | Electric Generators, Independent Power Producers | Petroleum | 0 | TRUE
2003 | RI | Electric Generators, Electric Utilities | Total | 11771 | TRUE
2003 | RI | Electric Generators, Electric Utilities | Hydroelectric Conventional | 0 | TRUE
2003 | RI | Electric Generators, Electric Utilities | Petroleum | 11771 | TRUE
2003 | RI | Combined Heat and Power, Industrial Power | Total | 2 | chp
2003 | RI | Combined Heat and Power, Industrial Power | Petroleum | 2 | chp
2003 | RI | Combined Heat and Power, Electric Power | Total | 9295 | TRUE
2003 | RI | Combined Heat and Power, Electric Power | Natural Gas | 3741 | TRUE
2003 | RI | Combined Heat and Power, Electric Power | Petroleum | 5554 | TRUE
2003 | RI | Combined Heat and Power, Commercial Power | Total | 42845 | chp
2003 | RI | Combined Heat and Power, Commercial Power | Natural Gas | 1813 | chp
2003 | RI | Combined Heat and Power, Commercial Power | Petroleum | 41032 | chp
2003 | SC | Total Electric Power Industry | Total | 93772677 | FALSE
2003 | SC | Total Electric Power Industry | Coal | 37432023 | FALSE
2003 | SC | Total Electric Power Industry | Hydroelectric Conventional | 3665426 | FALSE
2003 | SC | Total Electric Power Industry | Natural Gas | 1662782 | FALSE
2003 | SC | Total Electric Power Industry | Nuclear | 50417690 | FALSE
2003 | SC | Total Electric Power Industry | Other | 48677 | FALSE
2003 | SC | Total Electric Power Industry | Other Biomass | 51687 | FALSE
2003 | SC | Total Electric Power Industry | Other Gases | 73 | FALSE
2003 | SC | Total Electric Power Industry | Petroleum | 456871 | FALSE
2003 | SC | Total Electric Power Industry | Pumped Storage | -1206813 | FALSE
2003 | SC | Total Electric Power Industry | Wood and Wood Derived Fuels | 1244262 | FALSE
2003 | SC | Electric Generators, Independent Power Producers | Total | 278367 | TRUE
2003 | SC | Electric Generators, Independent Power Producers | Hydroelectric Conventional | 73693 | TRUE
2003 | SC | Electric Generators, Independent Power Producers | Natural Gas | 186076 | TRUE
2003 | SC | Electric Generators, Independent Power Producers | Petroleum | 18598 | TRUE
2003 | SC | Electric Generators, Electric Utilities | Total | 91544429 | TRUE
2003 | SC | Electric Generators, Electric Utilities | Coal | 37065509 | TRUE
2003 | SC | Electric Generators, Electric Utilities | Hydroelectric Conventional | 3590944 | TRUE
2003 | SC | Electric Generators, Electric Utilities | Natural Gas | 1365534 | TRUE
2003 | SC | Electric Generators, Electric Utilities | Nuclear | 50417690 | TRUE
2003 | SC | Electric Generators, Electric Utilities | Other Biomass | 22091 | TRUE
2003 | SC | Electric Generators, Electric Utilities | Petroleum | 289474 | TRUE
2003 | SC | Electric Generators, Electric Utilities | Pumped Storage | -1206813 | TRUE
2003 | SC | Combined Heat and Power, Industrial Power | Total | 1794375 | chp
2003 | SC | Combined Heat and Power, Industrial Power | Coal | 366514 | chp
2003 | SC | Combined Heat and Power, Industrial Power | Natural Gas | 11170 | chp
2003 | SC | Combined Heat and Power, Industrial Power | Other | 24463 | chp
2003 | SC | Combined Heat and Power, Industrial Power | Other Biomass | 0 | chp
2003 | SC | Combined Heat and Power, Industrial Power | Other Gases | 73 | chp
2003 | SC | Combined Heat and Power, Industrial Power | Petroleum | 147893 | chp
2003 | SC | Combined Heat and Power, Industrial Power | Wood and Wood Derived Fuels | 1244262 | chp
2003 | SC | Combined Heat and Power, Electric Power | Total | 99823 | TRUE
2003 | SC | Combined Heat and Power, Electric Power | Natural Gas | 99823 | TRUE
2003 | SC | Combined Heat and Power, Commercial Power | Total | 55684 | chp
2003 | SC | Combined Heat and Power, Commercial Power | Hydroelectric Conventional | 789 | chp
2003 | SC | Combined Heat and Power, Commercial Power | Natural Gas | 179 | chp
2003 | SC | Combined Heat and Power, Commercial Power | Other | 24214 | chp
2003 | SC | Combined Heat and Power, Commercial Power | Other Biomass | 29596 | chp
2003 | SC | Combined Heat and Power, Commercial Power | Petroleum | 906 | chp
2003 | SD | Total Electric Power Industry | Total | 7943837 | FALSE
2003 | SD | Total Electric Power Industry | Coal | 3431203 | FALSE
2003 | SD | Total Electric Power Industry | Hydroelectric Conventional | 4276303 | FALSE
2003 | SD | Total Electric Power Industry | Natural Gas | 176024 | FALSE
2003 | SD | Total Electric Power Industry | Petroleum | 16058 | FALSE
2003 | SD | Total Electric Power Industry | Wind | 44249 | FALSE
2003 | SD | Electric Generators, Independent Power Producers | Total | 39082 | TRUE
2003 | SD | Electric Generators, Independent Power Producers | Wind | 39082 | TRUE
2003 | SD | Electric Generators, Electric Utilities | Total | 7904755 | TRUE
2003 | SD | Electric Generators, Electric Utilities | Coal | 3431203 | TRUE
2003 | SD | Electric Generators, Electric Utilities | Hydroelectric Conventional | 4276303 | TRUE
2003 | SD | Electric Generators, Electric Utilities | Natural Gas | 176024 | TRUE
2003 | SD | Electric Generators, Electric Utilities | Petroleum | 16058 | TRUE
2003 | SD | Electric Generators, Electric Utilities | Wind | 5167 | TRUE
2003 | TN | Total Electric Power Industry | Total | 92221791 | FALSE
2003 | TN | Total Electric Power Industry | Coal | 54921298 | FALSE
2003 | TN | Total Electric Power Industry | Hydroelectric Conventional | 12003646 | FALSE
2003 | TN | Total Electric Power Industry | Natural Gas | 626987 | FALSE
2003 | TN | Total Electric Power Industry | Nuclear | 24152580 | FALSE
2003 | TN | Total Electric Power Industry | Other | 7451 | FALSE
2003 | TN | Total Electric Power Industry | Other Biomass | 58921 | FALSE
2003 | TN | Total Electric Power Industry | Other Gases | 2834 | FALSE
2003 | TN | Total Electric Power Industry | Petroleum | 405810 | FALSE
2003 | TN | Total Electric Power Industry | Pumped Storage | -728649 | FALSE
2003 | TN | Total Electric Power Industry | Wind | 3933 | FALSE
2003 | TN | Total Electric Power Industry | Wood and Wood Derived Fuels | 766982 | FALSE
2003 | TN | Electric Generators, Independent Power Producers | Total | 55447 | TRUE
2003 | TN | Electric Generators, Independent Power Producers | Natural Gas | 27359 | TRUE
2003 | TN | Electric Generators, Independent Power Producers | Other Biomass | 28088 | TRUE
2003 | TN | Electric Generators, Electric Utilities | Total | 88678127 | TRUE
2003 | TN | Electric Generators, Electric Utilities | Coal | 53376149 | TRUE
2003 | TN | Electric Generators, Electric Utilities | Hydroelectric Conventional | 11087048 | TRUE
2003 | TN | Electric Generators, Electric Utilities | Natural Gas | 408059 | TRUE
2003 | TN | Electric Generators, Electric Utilities | Nuclear | 24152580 | TRUE
2003 | TN | Electric Generators, Electric Utilities | Petroleum | 379007 | TRUE
2003 | TN | Electric Generators, Electric Utilities | Pumped Storage | -728649 | TRUE
2003 | TN | Electric Generators, Electric Utilities | Wind | 3933 | TRUE
2003 | TN | Combined Heat and Power, Industrial Power | Total | 3376494 | chp
2003 | TN | Combined Heat and Power, Industrial Power | Coal | 1505447 | chp
2003 | TN | Combined Heat and Power, Industrial Power | Hydroelectric Conventional | 916598 | chp
2003 | TN | Combined Heat and Power, Industrial Power | Natural Gas | 119547 | chp
2003 | TN | Combined Heat and Power, Industrial Power | Other | 7451 | chp
2003 | TN | Combined Heat and Power, Industrial Power | Other Biomass | 30833 | chp
2003 | TN | Combined Heat and Power, Industrial Power | Other Gases | 2834 | chp
2003 | TN | Combined Heat and Power, Industrial Power | Petroleum | 26803 | chp
2003 | TN | Combined Heat and Power, Industrial Power | Wood and Wood Derived Fuels | 766982 | chp
2003 | TN | Combined Heat and Power, Commercial Power | Total | 111722 | chp
2003 | TN | Combined Heat and Power, Commercial Power | Coal | 39701 | chp
2003 | TN | Combined Heat and Power, Commercial Power | Natural Gas | 72021 | chp
2003 | TX | Total Electric Power Industry | Total | 379199685 | FALSE
2003 | TX | Total Electric Power Industry | Coal | 146989510 | FALSE
2003 | TX | Total Electric Power Industry | Hydroelectric Conventional | 896539 | FALSE
2003 | TX | Total Electric Power Industry | Natural Gas | 184911350 | FALSE
2003 | TX | Total Electric Power Industry | Nuclear | 33437484 | FALSE
2003 | TX | Total Electric Power Industry | Other | 484320 | FALSE
2003 | TX | Total Electric Power Industry | Other Biomass | 359724 | FALSE
2003 | TX | Total Electric Power Industry | Other Gases | 5999490 | FALSE
2003 | TX | Total Electric Power Industry | Petroleum | 2515255 | FALSE
2003 | TX | Total Electric Power Industry | Wind | 2569853 | FALSE
2003 | TX | Total Electric Power Industry | Wood and Wood Derived Fuels | 1036160 | FALSE
2003 | TX | Electric Generators, Independent Power Producers | Total | 197113740 | TRUE
2003 | TX | Electric Generators, Independent Power Producers | Coal | 83974920 | TRUE
2003 | TX | Electric Generators, Independent Power Producers | Hydroelectric Conventional | 37606 | TRUE
2003 | TX | Electric Generators, Independent Power Producers | Natural Gas | 75568443 | TRUE
2003 | TX | Electric Generators, Independent Power Producers | Nuclear | 33437484 | TRUE
2003 | TX | Electric Generators, Independent Power Producers | Other Biomass | 177196 | TRUE
2003 | TX | Electric Generators, Independent Power Producers | Petroleum | 1351090 | TRUE
2003 | TX | Electric Generators, Independent Power Producers | Wind | 2567001 | TRUE
2003 | TX | Electric Generators, Electric Utilities | Total | 86882044 | TRUE
2003 | TX | Electric Generators, Electric Utilities | Coal | 60288940 | TRUE
2003 | TX | Electric Generators, Electric Utilities | Hydroelectric Conventional | 858933 | TRUE
2003 | TX | Electric Generators, Electric Utilities | Natural Gas | 25473500 | TRUE
2003 | TX | Electric Generators, Electric Utilities | Other | 0 | TRUE
2003 | TX | Electric Generators, Electric Utilities | Petroleum | 257818 | TRUE
2003 | TX | Electric Generators, Electric Utilities | Wind | 2852 | TRUE
2003 | TX | Combined Heat and Power, Industrial Power | Total | 39276991 | chp
2003 | TX | Combined Heat and Power, Industrial Power | Coal | 2725650 | chp
2003 | TX | Combined Heat and Power, Industrial Power | Natural Gas | 30435327 | chp
2003 | TX | Combined Heat and Power, Industrial Power | Other | 253264 | chp
2003 | TX | Combined Heat and Power, Industrial Power | Other Biomass | 18306 | chp
2003 | TX | Combined Heat and Power, Industrial Power | Other Gases | 4491413 | chp
2003 | TX | Combined Heat and Power, Industrial Power | Petroleum | 316871 | chp
2003 | TX | Combined Heat and Power, Industrial Power | Wood and Wood Derived Fuels | 1036160 | chp
2003 | TX | Combined Heat and Power, Electric Power | Total | 55431762 | TRUE
2003 | TX | Combined Heat and Power, Electric Power | Natural Gas | 52978900 | TRUE
2003 | TX | Combined Heat and Power, Electric Power | Other | 231056 | TRUE
2003 | TX | Combined Heat and Power, Electric Power | Other Biomass | 126752 | TRUE
2003 | TX | Combined Heat and Power, Electric Power | Other Gases | 1508076 | TRUE
2003 | TX | Combined Heat and Power, Electric Power | Petroleum | 586978 | TRUE
2003 | TX | Combined Heat and Power, Commercial Power | Total | 495148 | chp
2003 | TX | Combined Heat and Power, Commercial Power | Natural Gas | 455180 | chp
2003 | TX | Combined Heat and Power, Commercial Power | Other Biomass | 37470 | chp
2003 | TX | Combined Heat and Power, Commercial Power | Petroleum | 2498 | chp
2003 | US-TOTAL | Total Electric Power Industry | Total | 3883185205 | FALSE
2003 | US-TOTAL | Total Electric Power Industry | Coal | 1973736750 | FALSE
2003 | US-TOTAL | Total Electric Power Industry | Geothermal | 14424231 | FALSE
2003 | US-TOTAL | Total Electric Power Industry | Hydroelectric Conventional | 275806328 | FALSE
2003 | US-TOTAL | Total Electric Power Industry | Natural Gas | 649907541 | FALSE
2003 | US-TOTAL | Total Electric Power Industry | Nuclear | 763732695 | FALSE
2003 | US-TOTAL | Total Electric Power Industry | Other | 14044507 | FALSE
2003 | US-TOTAL | Total Electric Power Industry | Other Biomass | 15811992 | FALSE
2003 | US-TOTAL | Total Electric Power Industry | Other Gases | 15600020 | FALSE
2003 | US-TOTAL | Total Electric Power Industry | Petroleum | 119405640 | FALSE
2003 | US-TOTAL | Total Electric Power Industry | Pumped Storage | -8535065 | FALSE
2003 | US-TOTAL | Total Electric Power Industry | Solar Thermal and Photovoltaic | 534001 | FALSE
2003 | US-TOTAL | Total Electric Power Industry | Wind | 11187467 | FALSE
2003 | US-TOTAL | Total Electric Power Industry | Wood and Wood Derived Fuels | 37529097 | FALSE
2003 | US-TOTAL | Electric Generators, Independent Power Producers | Total | 1063204954 | TRUE
2003 | US-TOTAL | Electric Generators, Independent Power Producers | Coal | 415497685 | TRUE
2003 | US-TOTAL | Electric Generators, Independent Power Producers | Geothermal | 13175254 | TRUE
2003 | US-TOTAL | Electric Generators, Independent Power Producers | Hydroelectric Conventional | 21889662 | TRUE
2003 | US-TOTAL | Electric Generators, Independent Power Producers | Natural Gas | 234240040 | TRUE
2003 | US-TOTAL | Electric Generators, Independent Power Producers | Nuclear | 304903874 | TRUE
2003 | US-TOTAL | Electric Generators, Independent Power Producers | Other | 7034725 | TRUE
2003 | US-TOTAL | Electric Generators, Independent Power Producers | Other Biomass | 10997736 | TRUE
2003 | US-TOTAL | Electric Generators, Independent Power Producers | Other Gases | 12502 | TRUE
2003 | US-TOTAL | Electric Generators, Independent Power Producers | Petroleum | 38571483 | TRUE
2003 | US-TOTAL | Electric Generators, Independent Power Producers | Pumped Storage | -1003180 | TRUE
2003 | US-TOTAL | Electric Generators, Independent Power Producers | Solar Thermal and Photovoltaic | 531658 | TRUE
2003 | US-TOTAL | Electric Generators, Independent Power Producers | Wind | 10833703 | TRUE
2003 | US-TOTAL | Electric Generators, Independent Power Producers | Wood and Wood Derived Fuels | 6519811 | TRUE
2003 | US-TOTAL | Electric Generators, Electric Utilities | Total | 2462280615 | TRUE
2003 | US-TOTAL | Electric Generators, Electric Utilities | Coal | 1500281112 | TRUE
2003 | US-TOTAL | Electric Generators, Electric Utilities | Geothermal | 1248977 | TRUE
2003 | US-TOTAL | Electric Generators, Electric Utilities | Hydroelectric Conventional | 249621997 | TRUE
2003 | US-TOTAL | Electric Generators, Electric Utilities | Natural Gas | 186966798 | TRUE
2003 | US-TOTAL | Electric Generators, Electric Utilities | Nuclear | 458828821 | TRUE
2003 | US-TOTAL | Electric Generators, Electric Utilities | Other | 519327 | TRUE
2003 | US-TOTAL | Electric Generators, Electric Utilities | Other Biomass | 933920 | TRUE
2003 | US-TOTAL | Electric Generators, Electric Utilities | Other Gases | 242655 | TRUE
2003 | US-TOTAL | Electric Generators, Electric Utilities | Petroleum | 69930457 | TRUE
2003 | US-TOTAL | Electric Generators, Electric Utilities | Pumped Storage | -7531885 | TRUE
2003 | US-TOTAL | Electric Generators, Electric Utilities | Solar Thermal and Photovoltaic | 2343 | TRUE
2003 | US-TOTAL | Electric Generators, Electric Utilities | Wind | 353764 | TRUE
2003 | US-TOTAL | Electric Generators, Electric Utilities | Wood and Wood Derived Fuels | 882330 | TRUE
2003 | US-TOTAL | Combined Heat and Power, Industrial Power | Total | 154529750 | chp
2003 | US-TOTAL | Combined Heat and Power, Industrial Power | Coal | 19817123 | chp
2003 | US-TOTAL | Combined Heat and Power, Industrial Power | Hydroelectric Conventional | 4222424 | chp
2003 | US-TOTAL | Combined Heat and Power, Industrial Power | Natural Gas | 78705341 | chp
2003 | US-TOTAL | Combined Heat and Power, Industrial Power | Other | 4843169 | chp
2003 | US-TOTAL | Combined Heat and Power, Industrial Power | Other Biomass | 715445 | chp
2003 | US-TOTAL | Combined Heat and Power, Industrial Power | Other Gases | 12952927 | chp
2003 | US-TOTAL | Combined Heat and Power, Industrial Power | Petroleum | 5284950 | chp
2003 | US-TOTAL | Combined Heat and Power, Industrial Power | Wood and Wood Derived Fuels | 27988371 | chp
2003 | US-TOTAL | Combined Heat and Power, Electric Power | Total | 195673709 | TRUE
2003 | US-TOTAL | Combined Heat and Power, Electric Power | Coal | 36935029 | TRUE
2003 | US-TOTAL | Combined Heat and Power, Electric Power | Natural Gas | 146096554 | TRUE
2003 | US-TOTAL | Combined Heat and Power, Electric Power | Other | 1053418 | TRUE
2003 | US-TOTAL | Combined Heat and Power, Electric Power | Other Biomass | 1875977 | TRUE
2003 | US-TOTAL | Combined Heat and Power, Electric Power | Other Gases | 2391936 | TRUE
2003 | US-TOTAL | Combined Heat and Power, Electric Power | Petroleum | 5195258 | TRUE
2003 | US-TOTAL | Combined Heat and Power, Electric Power | Wood and Wood Derived Fuels | 2125537 | TRUE
2003 | US-TOTAL | Combined Heat and Power, Commercial Power | Total | 7496178 | chp
2003 | US-TOTAL | Combined Heat and Power, Commercial Power | Coal | 1205801 | chp
2003 | US-TOTAL | Combined Heat and Power, Commercial Power | Hydroelectric Conventional | 72245 | chp
2003 | US-TOTAL | Combined Heat and Power, Commercial Power | Natural Gas | 3898808 | chp
2003 | US-TOTAL | Combined Heat and Power, Commercial Power | Other | 593868 | chp
2003 | US-TOTAL | Combined Heat and Power, Commercial Power | Other Biomass | 1288914 | chp
2003 | US-TOTAL | Combined Heat and Power, Commercial Power | Other Gases | 0 | chp
2003 | US-TOTAL | Combined Heat and Power, Commercial Power | Petroleum | 423492 | chp
2003 | US-TOTAL | Combined Heat and Power, Commercial Power | Wood and Wood Derived Fuels | 13049 | chp
2003 | UT | Total Electric Power Industry | Total | 38023666 | FALSE
2003 | UT | Total Electric Power Industry | Coal | 35978648 | FALSE
2003 | UT | Total Electric Power Industry | Geothermal | 198465 | FALSE
2003 | UT | Total Electric Power Industry | Hydroelectric Conventional | 421339 | FALSE
2003 | UT | Total Electric Power Industry | Natural Gas | 1383107 | FALSE
2003 | UT | Total Electric Power Industry | Other | 4158 | FALSE
2003 | UT | Total Electric Power Industry | Other Biomass | 5083 | FALSE
2003 | UT | Total Electric Power Industry | Other Gases | 0 | FALSE
2003 | UT | Total Electric Power Industry | Petroleum | 32866 | FALSE
2003 | UT | Electric Generators, Independent Power Producers | Total | 447389 | TRUE
2003 | UT | Electric Generators, Independent Power Producers | Coal | 399490 | TRUE
2003 | UT | Electric Generators, Independent Power Producers | Hydroelectric Conventional | 8440 | TRUE
2003 | UT | Electric Generators, Independent Power Producers | Natural Gas | 38036 | TRUE
2003 | UT | Electric Generators, Independent Power Producers | Petroleum | 1423 | TRUE
2003 | UT | Electric Generators, Electric Utilities | Total | 37544892 | TRUE
2003 | UT | Electric Generators, Electric Utilities | Coal | 35579158 | TRUE
2003 | UT | Electric Generators, Electric Utilities | Geothermal | 198465 | TRUE
2003 | UT | Electric Generators, Electric Utilities | Hydroelectric Conventional | 412899 | TRUE
2003 | UT | Electric Generators, Electric Utilities | Natural Gas | 1322984 | TRUE
2003 | UT | Electric Generators, Electric Utilities | Petroleum | 31386 | TRUE
2003 | UT | Combined Heat and Power, Industrial Power | Total | 0 | chp
2003 | UT | Combined Heat and Power, Industrial Power | Coal | 0 | chp
2003 | UT | Combined Heat and Power, Industrial Power | Natural Gas | 0 | chp
2003 | UT | Combined Heat and Power, Electric Power | Total | 9298 | TRUE
2003 | UT | Combined Heat and Power, Electric Power | Other | 4158 | TRUE
2003 | UT | Combined Heat and Power, Electric Power | Other Biomass | 5083 | TRUE
2003 | UT | Combined Heat and Power, Electric Power | Petroleum | 57 | TRUE
2003 | UT | Combined Heat and Power, Commercial Power | Total | 22087 | chp
2003 | UT | Combined Heat and Power, Commercial Power | Natural Gas | 22087 | chp
2003 | UT | Combined Heat and Power, Commercial Power | Other Gases | 0 | chp
2003 | UT | Combined Heat and Power, Commercial Power | Petroleum | 0 | chp
2003 | VA | Total Electric Power Industry | Total | 75309420 | FALSE
2003 | VA | Total Electric Power Industry | Coal | 37093331 | FALSE
2003 | VA | Total Electric Power Industry | Hydroelectric Conventional | 1781569 | FALSE
2003 | VA | Total Electric Power Industry | Natural Gas | 4619066 | FALSE
2003 | VA | Total Electric Power Industry | Nuclear | 24816022 | FALSE
2003 | VA | Total Electric Power Industry | Other | 452936 | FALSE
2003 | VA | Total Electric Power Industry | Other Biomass | 673814 | FALSE
2003 | VA | Total Electric Power Industry | Other Gases | 2959 | FALSE
2003 | VA | Total Electric Power Industry | Petroleum | 5780336 | FALSE
2003 | VA | Total Electric Power Industry | Pumped Storage | -1498159 | FALSE
2003 | VA | Total Electric Power Industry | Wood and Wood Derived Fuels | 1587545 | FALSE
2003 | VA | Electric Generators, Independent Power Producers | Total | 6058005 | TRUE
2003 | VA | Electric Generators, Independent Power Producers | Coal | 3159908 | TRUE
2003 | VA | Electric Generators, Independent Power Producers | Hydroelectric Conventional | 105909 | TRUE
2003 | VA | Electric Generators, Independent Power Producers | Natural Gas | 1323813 | TRUE
2003 | VA | Electric Generators, Independent Power Producers | Other | 279977 | TRUE
2003 | VA | Electric Generators, Independent Power Producers | Other Biomass | 435197 | TRUE
2003 | VA | Electric Generators, Independent Power Producers | Other Gases | 2959 | TRUE
2003 | VA | Electric Generators, Independent Power Producers | Petroleum | 379381 | TRUE
2003 | VA | Electric Generators, Independent Power Producers | Wood and Wood Derived Fuels | 370861 | TRUE
2003 | VA | Electric Generators, Electric Utilities | Total | 61806347 | TRUE
2003 | VA | Electric Generators, Electric Utilities | Coal | 29145703 | TRUE
2003 | VA | Electric Generators, Electric Utilities | Hydroelectric Conventional | 1669793 | TRUE
2003 | VA | Electric Generators, Electric Utilities | Natural Gas | 2690674 | TRUE
2003 | VA | Electric Generators, Electric Utilities | Nuclear | 24816022 | TRUE
2003 | VA | Electric Generators, Electric Utilities | Other Gases | 0 | TRUE
2003 | VA | Electric Generators, Electric Utilities | Petroleum | 4982314 | TRUE
2003 | VA | Electric Generators, Electric Utilities | Pumped Storage | -1498159 | TRUE
2003 | VA | Electric Generators, Electric Utilities | Wood and Wood Derived Fuels | 0 | TRUE
2003 | VA | Combined Heat and Power, Industrial Power | Total | 2744845 | chp
2003 | VA | Combined Heat and Power, Industrial Power | Coal | 971501 | chp
2003 | VA | Combined Heat and Power, Industrial Power | Hydroelectric Conventional | 5867 | chp
2003 | VA | Combined Heat and Power, Industrial Power | Natural Gas | 356903 | chp
2003 | VA | Combined Heat and Power, Industrial Power | Other | 23765 | chp
2003 | VA | Combined Heat and Power, Industrial Power | Other Biomass | 56269 | chp
2003 | VA | Combined Heat and Power, Industrial Power | Petroleum | 113857 | chp
2003 | VA | Combined Heat and Power, Industrial Power | Wood and Wood Derived Fuels | 1216684 | chp
2003 | VA | Combined Heat and Power, Electric Power | Total | 4367778 | TRUE
2003 | VA | Combined Heat and Power, Electric Power | Coal | 3816216 | TRUE
2003 | VA | Combined Heat and Power, Electric Power | Natural Gas | 247675 | TRUE
2003 | VA | Combined Heat and Power, Electric Power | Petroleum | 303886 | TRUE
2003 | VA | Combined Heat and Power, Commercial Power | Total | 332445 | chp
2003 | VA | Combined Heat and Power, Commercial Power | Coal | 3 | chp
2003 | VA | Combined Heat and Power, Commercial Power | Other | 149195 | chp
2003 | VA | Combined Heat and Power, Commercial Power | Other Biomass | 182349 | chp
2003 | VA | Combined Heat and Power, Commercial Power | Petroleum | 898 | chp
2003 | VT | Total Electric Power Industry | Total | 6027962 | FALSE
2003 | VT | Total Electric Power Industry | Hydroelectric Conventional | 1154038 | FALSE
2003 | VT | Total Electric Power Industry | Natural Gas | 2029 | FALSE
2003 | VT | Total Electric Power Industry | Nuclear | 4444152 | FALSE
2003 | VT | Total Electric Power Industry | Petroleum | 22607 | FALSE
2003 | VT | Total Electric Power Industry | Wind | 10829 | FALSE
2003 | VT | Total Electric Power Industry | Wood and Wood Derived Fuels | 394307 | FALSE
2003 | VT | Electric Generators, Independent Power Producers | Total | 5395549 | TRUE
2003 | VT | Electric Generators, Independent Power Producers | Hydroelectric Conventional | 780338 | TRUE
2003 | VT | Electric Generators, Independent Power Producers | Nuclear | 4444152 | TRUE
2003 | VT | Electric Generators, Independent Power Producers | Wood and Wood Derived Fuels | 171059 | TRUE
2003 | VT | Electric Generators, Electric Utilities | Total | 626337 | TRUE
2003 | VT | Electric Generators, Electric Utilities | Hydroelectric Conventional | 367624 | TRUE
2003 | VT | Electric Generators, Electric Utilities | Natural Gas | 2029 | TRUE
2003 | VT | Electric Generators, Electric Utilities | Petroleum | 22607 | TRUE
2003 | VT | Electric Generators, Electric Utilities | Wind | 10829 | TRUE
2003 | VT | Electric Generators, Electric Utilities | Wood and Wood Derived Fuels | 223248 | TRUE
2003 | VT | Combined Heat and Power, Industrial Power | Total | 6076 | chp
2003 | VT | Combined Heat and Power, Industrial Power | Hydroelectric Conventional | 6076 | chp
2003 | WA | Total Electric Power Industry | Total | 100094691 | FALSE
2003 | WA | Total Electric Power Industry | Coal | 11089796 | FALSE
2003 | WA | Total Electric Power Industry | Hydroelectric Conventional | 71756783 | FALSE
2003 | WA | Total Electric Power Industry | Natural Gas | 7082605 | FALSE
2003 | WA | Total Electric Power Industry | Nuclear | 7614708 | FALSE
2003 | WA | Total Electric Power Industry | Other | 56007 | FALSE
2003 | WA | Total Electric Power Industry | Other Biomass | 181898 | FALSE
2003 | WA | Total Electric Power Industry | Other Gases | 303188 | FALSE
2003 | WA | Total Electric Power Industry | Petroleum | 66591 | FALSE
2003 | WA | Total Electric Power Industry | Pumped Storage | -3293 | FALSE
2003 | WA | Total Electric Power Industry | Wind | 603674 | FALSE
2003 | WA | Total Electric Power Industry | Wood and Wood Derived Fuels | 1342733 | FALSE
2003 | WA | Electric Generators, Independent Power Producers | Total | 13541083 | TRUE
2003 | WA | Electric Generators, Independent Power Producers | Coal | 11055239 | TRUE
2003 | WA | Electric Generators, Independent Power Producers | Hydroelectric Conventional | 161341 | TRUE
2003 | WA | Electric Generators, Independent Power Producers | Natural Gas | 1697754 | TRUE
2003 | WA | Electric Generators, Independent Power Producers | Other | 56007 | TRUE
2003 | WA | Electric Generators, Independent Power Producers | Other Biomass | 83541 | TRUE
2003 | WA | Electric Generators, Independent Power Producers | Petroleum | 7827 | TRUE
2003 | WA | Electric Generators, Independent Power Producers | Wind | 479374 | TRUE
2003 | WA | Electric Generators, Electric Utilities | Total | 82205391 | TRUE
2003 | WA | Electric Generators, Electric Utilities | Coal | 0 | TRUE
2003 | WA | Electric Generators, Electric Utilities | Hydroelectric Conventional | 71540502 | TRUE
2003 | WA | Electric Generators, Electric Utilities | Natural Gas | 2256386 | TRUE
2003 | WA | Electric Generators, Electric Utilities | Nuclear | 7614708 | TRUE
2003 | WA | Electric Generators, Electric Utilities | Other Biomass | 68969 | TRUE
2003 | WA | Electric Generators, Electric Utilities | Petroleum | 7851 | TRUE
2003 | WA | Electric Generators, Electric Utilities | Pumped Storage | -3293 | TRUE
2003 | WA | Electric Generators, Electric Utilities | Wind | 124300 | TRUE
2003 | WA | Electric Generators, Electric Utilities | Wood and Wood Derived Fuels | 595968 | TRUE
2003 | WA | Combined Heat and Power, Industrial Power | Total | 920371 | chp
2003 | WA | Combined Heat and Power, Industrial Power | Coal | 26747 | chp
2003 | WA | Combined Heat and Power, Industrial Power | Hydroelectric Conventional | 1907 | chp
2003 | WA | Combined Heat and Power, Industrial Power | Natural Gas | 79622 | chp
2003 | WA | Combined Heat and Power, Industrial Power | Other Biomass | 15055 | chp
2003 | WA | Combined Heat and Power, Industrial Power | Petroleum | 50275 | chp
2003 | WA | Combined Heat and Power, Industrial Power | Wood and Wood Derived Fuels | 746765 | chp
2003 | WA | Combined Heat and Power, Electric Power | Total | 3350437 | TRUE
2003 | WA | Combined Heat and Power, Electric Power | Natural Gas | 3032381 | TRUE
2003 | WA | Combined Heat and Power, Electric Power | Other Biomass | 14333 | TRUE
2003 | WA | Combined Heat and Power, Electric Power | Other Gases | 303188 | TRUE
2003 | WA | Combined Heat and Power, Electric Power | Petroleum | 535 | TRUE
2003 | WA | Combined Heat and Power, Commercial Power | Total | 77409 | chp
2003 | WA | Combined Heat and Power, Commercial Power | Coal | 7810 | chp
2003 | WA | Combined Heat and Power, Commercial Power | Hydroelectric Conventional | 53033 | chp
2003 | WA | Combined Heat and Power, Commercial Power | Natural Gas | 16462 | chp
2003 | WA | Combined Heat and Power, Commercial Power | Petroleum | 104 | chp
2003 | WI | Total Electric Power Industry | Total | 60122425 | FALSE
2003 | WI | Total Electric Power Industry | Coal | 41717216 | FALSE
2003 | WI | Total Electric Power Industry | Hydroelectric Conventional | 1843295 | FALSE
2003 | WI | Total Electric Power Industry | Natural Gas | 2478390 | FALSE
2003 | WI | Total Electric Power Industry | Nuclear | 12215463 | FALSE
2003 | WI | Total Electric Power Industry | Other | 169548 | FALSE
2003 | WI | Total Electric Power Industry | Other Biomass | 370701 | FALSE
2003 | WI | Total Electric Power Industry | Petroleum | 472788 | FALSE
2003 | WI | Total Electric Power Industry | Wind | 97580 | FALSE
2003 | WI | Total Electric Power Industry | Wood and Wood Derived Fuels | 757443 | FALSE
2003 | WI | Electric Generators, Independent Power Producers | Total | 726390 | TRUE
2003 | WI | Electric Generators, Independent Power Producers | Coal | 8554 | TRUE
2003 | WI | Electric Generators, Independent Power Producers | Hydroelectric Conventional | 29697 | TRUE
2003 | WI | Electric Generators, Independent Power Producers | Natural Gas | 386944 | TRUE
2003 | WI | Electric Generators, Independent Power Producers | Other Biomass | 228165 | TRUE
2003 | WI | Electric Generators, Independent Power Producers | Petroleum | 18186 | TRUE
2003 | WI | Electric Generators, Independent Power Producers | Wind | 54844 | TRUE
2003 | WI | Electric Generators, Electric Utilities | Total | 56068698 | TRUE
2003 | WI | Electric Generators, Electric Utilities | Coal | 40579973 | TRUE
2003 | WI | Electric Generators, Electric Utilities | Hydroelectric Conventional | 1623369 | TRUE
2003 | WI | Electric Generators, Electric Utilities | Natural Gas | 1131999 | TRUE
2003 | WI | Electric Generators, Electric Utilities | Nuclear | 12215463 | TRUE
2003 | WI | Electric Generators, Electric Utilities | Other | 138238 | TRUE
2003 | WI | Electric Generators, Electric Utilities | Other Biomass | 90207 | TRUE
2003 | WI | Electric Generators, Electric Utilities | Petroleum | 185625 | TRUE
2003 | WI | Electric Generators, Electric Utilities | Wind | 42736 | TRUE
2003 | WI | Electric Generators, Electric Utilities | Wood and Wood Derived Fuels | 61088 | TRUE
2003 | WI | Combined Heat and Power, Industrial Power | Total | 2610645 | chp
2003 | WI | Combined Heat and Power, Industrial Power | Coal | 1086526 | chp
2003 | WI | Combined Heat and Power, Industrial Power | Hydroelectric Conventional | 184791 | chp
2003 | WI | Combined Heat and Power, Industrial Power | Natural Gas | 312955 | chp
2003 | WI | Combined Heat and Power, Industrial Power | Other | 28782 | chp
2003 | WI | Combined Heat and Power, Industrial Power | Other Biomass | 36748 | chp
2003 | WI | Combined Heat and Power, Industrial Power | Petroleum | 265723 | chp
2003 | WI | Combined Heat and Power, Industrial Power | Wood and Wood Derived Fuels | 695120 | chp
2003 | WI | Combined Heat and Power, Electric Power | Total | 584872 | TRUE
2003 | WI | Combined Heat and Power, Electric Power | Natural Gas | 579684 | TRUE
2003 | WI | Combined Heat and Power, Electric Power | Other Biomass | 2325 | TRUE
2003 | WI | Combined Heat and Power, Electric Power | Petroleum | 2863 | TRUE
2003 | WI | Combined Heat and Power, Commercial Power | Total | 131819 | chp
2003 | WI | Combined Heat and Power, Commercial Power | Coal | 42163 | chp
2003 | WI | Combined Heat and Power, Commercial Power | Hydroelectric Conventional | 5438 | chp
2003 | WI | Combined Heat and Power, Commercial Power | Natural Gas | 66809 | chp
2003 | WI | Combined Heat and Power, Commercial Power | Other | 2528 | chp
2003 | WI | Combined Heat and Power, Commercial Power | Other Biomass | 13256 | chp
2003 | WI | Combined Heat and Power, Commercial Power | Petroleum | 390 | chp
2003 | WI | Combined Heat and Power, Commercial Power | Wood and Wood Derived Fuels | 1235 | chp
2003 | WV | Total Electric Power Industry | Total | 94711554 | FALSE
2003 | WV | Total Electric Power Industry | Coal | 92468983 | FALSE
2003 | WV | Total Electric Power Industry | Hydroelectric Conventional | 1356031 | FALSE
2003 | WV | Total Electric Power Industry | Natural Gas | 277837 | FALSE
2003 | WV | Total Electric Power Industry | Other | 17052 | FALSE
2003 | WV | Total Electric Power Industry | Other Biomass | 4051 | FALSE
2003 | WV | Total Electric Power Industry | Other Gases | 169782 | FALSE
2003 | WV | Total Electric Power Industry | Petroleum | 247898 | FALSE
2003 | WV | Total Electric Power Industry | Wind | 169762 | FALSE
2003 | WV | Total Electric Power Industry | Wood and Wood Derived Fuels | 157 | FALSE
2003 | WV | Electric Generators, Independent Power Producers | Total | 28428954 | TRUE
2003 | WV | Electric Generators, Independent Power Producers | Coal | 27713958 | TRUE
2003 | WV | Electric Generators, Independent Power Producers | Hydroelectric Conventional | 307689 | TRUE
2003 | WV | Electric Generators, Independent Power Producers | Natural Gas | 205894 | TRUE
2003 | WV | Electric Generators, Independent Power Producers | Other | 0 | TRUE
2003 | WV | Electric Generators, Independent Power Producers | Other Biomass | 0 | TRUE
2003 | WV | Electric Generators, Independent Power Producers | Petroleum | 31651 | TRUE
2003 | WV | Electric Generators, Independent Power Producers | Wind | 169762 | TRUE
2003 | WV | Electric Generators, Electric Utilities | Total | 64056696 | TRUE
2003 | WV | Electric Generators, Electric Utilities | Coal | 63499194 | TRUE
2003 | WV | Electric Generators, Electric Utilities | Hydroelectric Conventional | 322664 | TRUE
2003 | WV | Electric Generators, Electric Utilities | Natural Gas | 3998 | TRUE
2003 | WV | Electric Generators, Electric Utilities | Other | 17052 | TRUE
2003 | WV | Electric Generators, Electric Utilities | Other Biomass | 3571 | TRUE
2003 | WV | Electric Generators, Electric Utilities | Other Gases | 0 | TRUE
2003 | WV | Electric Generators, Electric Utilities | Petroleum | 210060 | TRUE
2003 | WV | Electric Generators, Electric Utilities | Wood and Wood Derived Fuels | 157 | TRUE
2003 | WV | Combined Heat and Power, Industrial Power | Total | 1779548 | chp
2003 | WV | Combined Heat and Power, Industrial Power | Coal | 809706 | chp
2003 | WV | Combined Heat and Power, Industrial Power | Hydroelectric Conventional | 725678 | chp
2003 | WV | Combined Heat and Power, Industrial Power | Natural Gas | 67714 | chp
2003 | WV | Combined Heat and Power, Industrial Power | Other Biomass | 480 | chp
2003 | WV | Combined Heat and Power, Industrial Power | Other Gases | 169782 | chp
2003 | WV | Combined Heat and Power, Industrial Power | Petroleum | 6186 | chp
2003 | WV | Combined Heat and Power, Electric Power | Total | 446356 | TRUE
2003 | WV | Combined Heat and Power, Electric Power | Coal | 446125 | TRUE
2003 | WV | Combined Heat and Power, Electric Power | Natural Gas | 231 | TRUE
2003 | WY | Total Electric Power Industry | Total | 43626602 | FALSE
2003 | WY | Total Electric Power Industry | Coal | 42341452 | FALSE
2003 | WY | Total Electric Power Industry | Hydroelectric Conventional | 593555 | FALSE
2003 | WY | Total Electric Power Industry | Natural Gas | 280196 | FALSE
2003 | WY | Total Electric Power Industry | Petroleum | 44921 | FALSE
2003 | WY | Total Electric Power Industry | Wind | 366478 | FALSE
2003 | WY | Electric Generators, Independent Power Producers | Total | 1052443 | TRUE
2003 | WY | Electric Generators, Independent Power Producers | Coal | 608536 | TRUE
2003 | WY | Electric Generators, Independent Power Producers | Natural Gas | 93158 | TRUE
2003 | WY | Electric Generators, Independent Power Producers | Wind | 350749 | TRUE
2003 | WY | Electric Generators, Electric Utilities | Total | 42261405 | TRUE
2003 | WY | Electric Generators, Electric Utilities | Coal | 41490825 | TRUE
2003 | WY | Electric Generators, Electric Utilities | Hydroelectric Conventional | 593555 | TRUE
2003 | WY | Electric Generators, Electric Utilities | Natural Gas | 119729 | TRUE
2003 | WY | Electric Generators, Electric Utilities | Petroleum | 41567 | TRUE
2003 | WY | Electric Generators, Electric Utilities | Wind | 15729 | TRUE
2003 | WY | Combined Heat and Power, Industrial Power | Total | 312754 | chp
2003 | WY | Combined Heat and Power, Industrial Power | Coal | 242091 | chp
2003 | WY | Combined Heat and Power, Industrial Power | Natural Gas | 67309 | chp
2003 | WY | Combined Heat and Power, Industrial Power | Petroleum | 3354 | chp
2004 | AK | Total Electric Power Industry | Total | 6526717 | FALSE
2004 | AK | Total Electric Power Industry | Coal | 648980 | FALSE
2004 | AK | Total Electric Power Industry | Hydroelectric Conventional | 1498020 | FALSE
2004 | AK | Total Electric Power Industry | Natural Gas | 3623433 | FALSE
2004 | AK | Total Electric Power Industry | Other Biomass | 8828 | FALSE
2004 | AK | Total Electric Power Industry | Petroleum | 747068 | FALSE
2004 | AK | Total Electric Power Industry | Wood and Wood Derived Fuels | 389 | FALSE
2004 | AK | Electric Generators, Electric Utilities | Total | 5866420 | TRUE
2004 | AK | Electric Generators, Electric Utilities | Coal | 211075 | TRUE
2004 | AK | Electric Generators, Electric Utilities | Hydroelectric Conventional | 1498020 | TRUE
2004 | AK | Electric Generators, Electric Utilities | Natural Gas | 3475477 | TRUE
2004 | AK | Electric Generators, Electric Utilities | Petroleum | 681848 | TRUE
2004 | AK | Combined Heat and Power, Industrial Power | Total | 209047 | chp
2004 | AK | Combined Heat and Power, Industrial Power | Natural Gas | 147956 | chp
2004 | AK | Combined Heat and Power, Industrial Power | Other Biomass | 8828 | chp
2004 | AK | Combined Heat and Power, Industrial Power | Petroleum | 52263 | chp
2004 | AK | Combined Heat and Power, Electric Power | Total | 182145 | TRUE
2004 | AK | Combined Heat and Power, Electric Power | Coal | 182145 | TRUE
2004 | AK | Combined Heat and Power, Commercial Power | Total | 269105 | chp
2004 | AK | Combined Heat and Power, Commercial Power | Coal | 255760 | chp
2004 | AK | Combined Heat and Power, Commercial Power | Petroleum | 12957 | chp
2004 | AK | Combined Heat and Power, Commercial Power | Wood and Wood Derived Fuels | 389 | chp
2004 | AL | Total Electric Power Industry | Total | 137354771 | FALSE
2004 | AL | Total Electric Power Industry | Coal | 74831624 | FALSE
2004 | AL | Total Electric Power Industry | Hydroelectric Conventional | 10626221 | FALSE
2004 | AL | Total Electric Power Industry | Natural Gas | 15977019 | FALSE
2004 | AL | Total Electric Power Industry | Nuclear | 31635789 | FALSE
2004 | AL | Total Electric Power Industry | Other | 27917 | FALSE
2004 | AL | Total Electric Power Industry | Other Biomass | 22877 | FALSE
2004 | AL | Total Electric Power Industry | Other Gases | 181942 | FALSE
2004 | AL | Total Electric Power Industry | Petroleum | 295025 | FALSE
2004 | AL | Total Electric Power Industry | Wood and Wood Derived Fuels | 3756356 | FALSE
2004 | AL | Electric Generators, Independent Power Producers | Total | 6127041 | TRUE
2004 | AL | Electric Generators, Independent Power Producers | Natural Gas | 6123640 | TRUE
2004 | AL | Electric Generators, Independent Power Producers | Petroleum | 3401 | TRUE
2004 | AL | Electric Generators, Electric Utilities | Total | 124554606 | TRUE
2004 | AL | Electric Generators, Electric Utilities | Coal | 74475725 | TRUE
2004 | AL | Electric Generators, Electric Utilities | Hydroelectric Conventional | 10626221 | TRUE
2004 | AL | Electric Generators, Electric Utilities | Natural Gas | 7705600 | TRUE
2004 | AL | Electric Generators, Electric Utilities | Nuclear | 31635789 | TRUE
2004 | AL | Electric Generators, Electric Utilities | Petroleum | 111271 | TRUE
2004 | AL | Combined Heat and Power, Industrial Power | Total | 5227446 | chp
2004 | AL | Combined Heat and Power, Industrial Power | Coal | 212293 | chp
2004 | AL | Combined Heat and Power, Industrial Power | Natural Gas | 1028504 | chp
2004 | AL | Combined Heat and Power, Industrial Power | Other | 27917 | chp
2004 | AL | Combined Heat and Power, Industrial Power | Other Biomass | 22877 | chp
2004 | AL | Combined Heat and Power, Industrial Power | Other Gases | 181942 | chp
2004 | AL | Combined Heat and Power, Industrial Power | Petroleum | 180353 | chp
2004 | AL | Combined Heat and Power, Industrial Power | Wood and Wood Derived Fuels | 3573560 | chp
2004 | AL | Combined Heat and Power, Electric Power | Total | 1445678 | TRUE
2004 | AL | Combined Heat and Power, Electric Power | Coal | 143606 | TRUE
2004 | AL | Combined Heat and Power, Electric Power | Natural Gas | 1119275 | TRUE
2004 | AL | Combined Heat and Power, Electric Power | Wood and Wood Derived Fuels | 182796 | TRUE
2004 | AR | Total Electric Power Industry | Total | 51927632 | FALSE
2004 | AR | Total Electric Power Industry | Coal | 25353563 | FALSE
2004 | AR | Total Electric Power Industry | Hydroelectric Conventional | 3643439 | FALSE
2004 | AR | Total Electric Power Industry | Natural Gas | 5068764 | FALSE
2004 | AR | Total Electric Power Industry | Nuclear | 15449851 | FALSE
2004 | AR | Total Electric Power Industry | Other | 37950 | FALSE
2004 | AR | Total Electric Power Industry | Other Biomass | 32609 | FALSE
2004 | AR | Total Electric Power Industry | Petroleum | 538941 | FALSE
2004 | AR | Total Electric Power Industry | Pumped Storage | 24745 | FALSE
2004 | AR | Total Electric Power Industry | Wood and Wood Derived Fuels | 1777770 | FALSE
2004 | AR | Electric Generators, Independent Power Producers | Total | 3203971 | TRUE
2004 | AR | Electric Generators, Independent Power Producers | Hydroelectric Conventional | -4329 | TRUE
2004 | AR | Electric Generators, Independent Power Producers | Natural Gas | 3208300 | TRUE
2004 | AR | Electric Generators, Electric Utilities | Total | 45055455 | TRUE
2004 | AR | Electric Generators, Electric Utilities | Coal | 25248810 | TRUE
2004 | AR | Electric Generators, Electric Utilities | Hydroelectric Conventional | 3647768 | TRUE
2004 | AR | Electric Generators, Electric Utilities | Natural Gas | 208148 | TRUE
2004 | AR | Electric Generators, Electric Utilities | Nuclear | 15449851 | TRUE
2004 | AR | Electric Generators, Electric Utilities | Petroleum | 476133 | TRUE
2004 | AR | Electric Generators, Electric Utilities | Pumped Storage | 24745 | TRUE
2004 | AR | Combined Heat and Power, Industrial Power | Total | 2227771 | chp
2004 | AR | Combined Heat and Power, Industrial Power | Coal | 104753 | chp
2004 | AR | Combined Heat and Power, Industrial Power | Natural Gas | 244490 | chp
2004 | AR | Combined Heat and Power, Industrial Power | Other | 37950 | chp
2004 | AR | Combined Heat and Power, Industrial Power | Petroleum | 62808 | chp
2004 | AR | Combined Heat and Power, Industrial Power | Wood and Wood Derived Fuels | 1777770 | chp
2004 | AR | Combined Heat and Power, Electric Power | Total | 1435953 | TRUE
2004 | AR | Combined Heat and Power, Electric Power | Natural Gas | 1407241 | TRUE
2004 | AR | Combined Heat and Power, Electric Power | Other Biomass | 28712 | TRUE
2004 | AR | Combined Heat and Power, Electric Power | Petroleum | 0 | TRUE
2004 | AR | Combined Heat and Power, Commercial Power | Total | 4483 | chp
2004 | AR | Combined Heat and Power, Commercial Power | Natural Gas | 585 | chp
2004 | AR | Combined Heat and Power, Commercial Power | Other Biomass | 3897 | chp
2004 | AR | Combined Heat and Power, Commercial Power | Petroleum | 0 | chp
2004 | AZ | Total Electric Power Industry | Total | 104564143 | FALSE
2004 | AZ | Total Electric Power Industry | Coal | 39810556 | FALSE
2004 | AZ | Total Electric Power Industry | Hydroelectric Conventional | 6973147 | FALSE
2004 | AZ | Total Electric Power Industry | Natural Gas | 28264943 | FALSE
2004 | AZ | Total Electric Power Industry | Nuclear | 28112609 | FALSE
2004 | AZ | Total Electric Power Industry | Other | 1367550 | FALSE
2004 | AZ | Total Electric Power Industry | Other Biomass | 43998 | FALSE
2004 | AZ | Total Electric Power Industry | Petroleum | 40516 | FALSE
2004 | AZ | Total Electric Power Industry | Pumped Storage | -53440 | FALSE
2004 | AZ | Total Electric Power Industry | Solar Thermal and Photovoltaic | 4265 | FALSE
2004 | AZ | Electric Generators, Independent Power Producers | Total | 20891079 | TRUE
2004 | AZ | Electric Generators, Independent Power Producers | Natural Gas | 19523529 | TRUE
2004 | AZ | Electric Generators, Independent Power Producers | Other | 1367550 | TRUE
2004 | AZ | Electric Generators, Independent Power Producers | Petroleum | 0 | TRUE
2004 | AZ | Electric Generators, Electric Utilities | Total | 81351521 | TRUE
2004 | AZ | Electric Generators, Electric Utilities | Coal | 39419177 | TRUE
2004 | AZ | Electric Generators, Electric Utilities | Hydroelectric Conventional | 6973147 | TRUE
2004 | AZ | Electric Generators, Electric Utilities | Natural Gas | 6812355 | TRUE
2004 | AZ | Electric Generators, Electric Utilities | Nuclear | 28112609 | TRUE
2004 | AZ | Electric Generators, Electric Utilities | Other Biomass | 43994 | TRUE
2004 | AZ | Electric Generators, Electric Utilities | Petroleum | 39414 | TRUE
2004 | AZ | Electric Generators, Electric Utilities | Pumped Storage | -53440 | TRUE
2004 | AZ | Electric Generators, Electric Utilities | Solar Thermal and Photovoltaic | 4265 | TRUE
2004 | AZ | Combined Heat and Power, Industrial Power | Total | 396639 | chp
2004 | AZ | Combined Heat and Power, Industrial Power | Coal | 391379 | chp
2004 | AZ | Combined Heat and Power, Industrial Power | Natural Gas | 4168 | chp
2004 | AZ | Combined Heat and Power, Industrial Power | Petroleum | 1092 | chp
2004 | AZ | Combined Heat and Power, Electric Power | Total | 1873640 | TRUE
2004 | AZ | Combined Heat and Power, Electric Power | Natural Gas | 1873640 | TRUE
2004 | AZ | Combined Heat and Power, Commercial Power | Total | 51264 | chp
2004 | AZ | Combined Heat and Power, Commercial Power | Natural Gas | 51251 | chp
2004 | AZ | Combined Heat and Power, Commercial Power | Other Biomass | 4 | chp
2004 | AZ | Combined Heat and Power, Commercial Power | Petroleum | 10 | chp
2004 | CA | Total Electric Power Industry | Total | 194780355 | FALSE
2004 | CA | Total Electric Power Industry | Coal | 2237808 | FALSE
2004 | CA | Total Electric Power Industry | Geothermal | 13105306 | FALSE
2004 | CA | Total Electric Power Industry | Hydroelectric Conventional | 34140929 | FALSE
2004 | CA | Total Electric Power Industry | Natural Gas | 100222233 | FALSE
2004 | CA | Total Electric Power Industry | Nuclear | 30267887 | FALSE
2004 | CA | Total Electric Power Industry | Other | 428567 | FALSE
2004 | CA | Total Electric Power Industry | Other Biomass | 2161922 | FALSE
2004 | CA | Total Electric Power Industry | Other Gases | 2065965 | FALSE
2004 | CA | Total Electric Power Industry | Petroleum | 2262897 | FALSE
2004 | CA | Total Electric Power Industry | Pumped Storage | -816831 | FALSE
2004 | CA | Total Electric Power Industry | Solar Thermal and Photovoltaic | 570890 | FALSE
2004 | CA | Total Electric Power Industry | Wind | 4305875 | FALSE
2004 | CA | Total Electric Power Industry | Wood and Wood Derived Fuels | 3826906 | FALSE
2004 | CA | Electric Generators, Independent Power Producers | Total | 75927726 | TRUE
2004 | CA | Electric Generators, Independent Power Producers | Geothermal | 12052099 | TRUE
2004 | CA | Electric Generators, Independent Power Producers | Hydroelectric Conventional | 532240 | TRUE
2004 | CA | Electric Generators, Independent Power Producers | Natural Gas | 53355039 | TRUE
2004 | CA | Electric Generators, Independent Power Producers | Other | 87066 | TRUE
2004 | CA | Electric Generators, Independent Power Producers | Other Biomass | 1339284 | TRUE
2004 | CA | Electric Generators, Independent Power Producers | Petroleum | 1069529 | TRUE
2004 | CA | Electric Generators, Independent Power Producers | Solar Thermal and Photovoltaic | 568930 | TRUE
2004 | CA | Electric Generators, Independent Power Producers | Wind | 4264116 | TRUE
2004 | CA | Electric Generators, Independent Power Producers | Wood and Wood Derived Fuels | 2659423 | TRUE
2004 | CA | Electric Generators, Electric Utilities | Total | 75177122 | TRUE
2004 | CA | Electric Generators, Electric Utilities | Geothermal | 1053207 | TRUE
2004 | CA | Electric Generators, Electric Utilities | Hydroelectric Conventional | 33608686 | TRUE
2004 | CA | Electric Generators, Electric Utilities | Natural Gas | 10759580 | TRUE
2004 | CA | Electric Generators, Electric Utilities | Nuclear | 30267887 | TRUE
2004 | CA | Electric Generators, Electric Utilities | Other Biomass | 209392 | TRUE
2004 | CA | Electric Generators, Electric Utilities | Petroleum | 51482 | TRUE
2004 | CA | Electric Generators, Electric Utilities | Pumped Storage | -816831 | TRUE
2004 | CA | Electric Generators, Electric Utilities | Solar Thermal and Photovoltaic | 1960 | TRUE
2004 | CA | Electric Generators, Electric Utilities | Wind | 41759 | TRUE
2004 | CA | Combined Heat and Power, Industrial Power | Total | 17191102 | chp
2004 | CA | Combined Heat and Power, Industrial Power | Coal | 440748 | chp
2004 | CA | Combined Heat and Power, Industrial Power | Natural Gas | 13134259 | chp
2004 | CA | Combined Heat and Power, Industrial Power | Other | 196413 | chp
2004 | CA | Combined Heat and Power, Industrial Power | Other Biomass | 23204 | chp
2004 | CA | Combined Heat and Power, Industrial Power | Other Gases | 1993041 | chp
2004 | CA | Combined Heat and Power, Industrial Power | Petroleum | 462469 | chp
2004 | CA | Combined Heat and Power, Industrial Power | Wood and Wood Derived Fuels | 940970 | chp
2004 | CA | Combined Heat and Power, Electric Power | Total | 24566735 | TRUE
2004 | CA | Combined Heat and Power, Electric Power | Coal | 1797061 | TRUE
2004 | CA | Combined Heat and Power, Electric Power | Natural Gas | 21472450 | TRUE
2004 | CA | Combined Heat and Power, Electric Power | Other | 145085 | TRUE
2004 | CA | Combined Heat and Power, Electric Power | Other Biomass | 174192 | TRUE
2004 | CA | Combined Heat and Power, Electric Power | Other Gases | 72924 | TRUE
2004 | CA | Combined Heat and Power, Electric Power | Petroleum | 678509 | TRUE
2004 | CA | Combined Heat and Power, Electric Power | Wood and Wood Derived Fuels | 226514 | TRUE
2004 | CA | Combined Heat and Power, Commercial Power | Total | 1917669 | chp
2004 | CA | Combined Heat and Power, Commercial Power | Hydroelectric Conventional | 3 | chp
2004 | CA | Combined Heat and Power, Commercial Power | Natural Gas | 1500904 | chp
2004 | CA | Combined Heat and Power, Commercial Power | Other | 3 | chp
2004 | CA | Combined Heat and Power, Commercial Power | Other Biomass | 415850 | chp
2004 | CA | Combined Heat and Power, Commercial Power | Other Gases | 0 | chp
2004 | CA | Combined Heat and Power, Commercial Power | Petroleum | 909 | chp
2004 | CO | Total Electric Power Industry | Total | 47869492 | FALSE
2004 | CO | Total Electric Power Industry | Coal | 35848390 | FALSE
2004 | CO | Total Electric Power Industry | Hydroelectric Conventional | 1194665 | FALSE
2004 | CO | Total Electric Power Industry | Natural Gas | 10747496 | FALSE
2004 | CO | Total Electric Power Industry | Other Biomass | 34893 | FALSE
2004 | CO | Total Electric Power Industry | Other Gases | 1753 | FALSE
2004 | CO | Total Electric Power Industry | Petroleum | 13868 | FALSE
2004 | CO | Total Electric Power Industry | Pumped Storage | -191801 | FALSE
2004 | CO | Total Electric Power Industry | Wind | 220141 | FALSE
2004 | CO | Total Electric Power Industry | Wood and Wood Derived Fuels | 87 | FALSE
2004 | CO | Electric Generators, Independent Power Producers | Total | 5596490 | TRUE
2004 | CO | Electric Generators, Independent Power Producers | Hydroelectric Conventional | 117768 | TRUE
2004 | CO | Electric Generators, Independent Power Producers | Natural Gas | 5325979 | TRUE
2004 | CO | Electric Generators, Independent Power Producers | Petroleum | 436 | TRUE
2004 | CO | Electric Generators, Independent Power Producers | Wind | 152307 | TRUE
2004 | CO | Electric Generators, Electric Utilities | Total | 40436218 | TRUE
2004 | CO | Electric Generators, Electric Utilities | Coal | 35570358 | TRUE
2004 | CO | Electric Generators, Electric Utilities | Hydroelectric Conventional | 1076897 | TRUE
2004 | CO | Electric Generators, Electric Utilities | Natural Gas | 3899293 | TRUE
2004 | CO | Electric Generators, Electric Utilities | Other Gases | 1753 | TRUE
2004 | CO | Electric Generators, Electric Utilities | Petroleum | 11797 | TRUE
2004 | CO | Electric Generators, Electric Utilities | Pumped Storage | -191801 | TRUE
2004 | CO | Electric Generators, Electric Utilities | Wind | 67834 | TRUE
2004 | CO | Electric Generators, Electric Utilities | Wood and Wood Derived Fuels | 87 | TRUE
2004 | CO | Combined Heat and Power, Industrial Power | Total | 58598 | chp
2004 | CO | Combined Heat and Power, Industrial Power | Natural Gas | 57731 | chp
2004 | CO | Combined Heat and Power, Industrial Power | Petroleum | 866 | chp
2004 | CO | Combined Heat and Power, Electric Power | Total | 1685171 | TRUE
2004 | CO | Combined Heat and Power, Electric Power | Coal | 278032 | TRUE
2004 | CO | Combined Heat and Power, Electric Power | Natural Gas | 1371543 | TRUE
2004 | CO | Combined Heat and Power, Electric Power | Other Biomass | 34893 | TRUE
2004 | CO | Combined Heat and Power, Electric Power | Other Gases | 0 | TRUE
2004 | CO | Combined Heat and Power, Electric Power | Petroleum | 702 | TRUE
2004 | CO | Combined Heat and Power, Commercial Power | Total | 93016 | chp
2004 | CO | Combined Heat and Power, Commercial Power | Natural Gas | 92950 | chp
2004 | CO | Combined Heat and Power, Commercial Power | Petroleum | 66 | chp
2004 | CT | Total Electric Power Industry | Total | 32633408 | FALSE
2004 | CT | Total Electric Power Industry | Coal | 4255072 | FALSE
2004 | CT | Total Electric Power Industry | Hydroelectric Conventional | 462612 | FALSE
2004 | CT | Total Electric Power Industry | Natural Gas | 8107806 | FALSE
2004 | CT | Total Electric Power Industry | Nuclear | 16539097 | FALSE
2004 | CT | Total Electric Power Industry | Other | 763174 | FALSE
2004 | CT | Total Electric Power Industry | Other Biomass | 752362 | FALSE
2004 | CT | Total Electric Power Industry | Other Gases | 0 | FALSE
2004 | CT | Total Electric Power Industry | Petroleum | 1740112 | FALSE
2004 | CT | Total Electric Power Industry | Pumped Storage | 7715 | FALSE
2004 | CT | Total Electric Power Industry | Wood and Wood Derived Fuels | 5457 | FALSE
2004 | CT | Electric Generators, Independent Power Producers | Total | 30345047 | TRUE
2004 | CT | Electric Generators, Independent Power Producers | Coal | 2671440 | TRUE
2004 | CT | Electric Generators, Independent Power Producers | Hydroelectric Conventional | 426770 | TRUE
2004 | CT | Electric Generators, Independent Power Producers | Natural Gas | 7594257 | TRUE
2004 | CT | Electric Generators, Independent Power Producers | Nuclear | 16539097 | TRUE
2004 | CT | Electric Generators, Independent Power Producers | Other | 751217 | TRUE
2004 | CT | Electric Generators, Independent Power Producers | Other Biomass | 752362 | TRUE
2004 | CT | Electric Generators, Independent Power Producers | Other Gases | 0 | TRUE
2004 | CT | Electric Generators, Independent Power Producers | Petroleum | 1596732 | TRUE
2004 | CT | Electric Generators, Independent Power Producers | Pumped Storage | 7715 | TRUE
2004 | CT | Electric Generators, Independent Power Producers | Wood and Wood Derived Fuels | 5457 | TRUE
2004 | CT | Electric Generators, Electric Utilities | Total | 45095 | TRUE
2004 | CT | Electric Generators, Electric Utilities | Hydroelectric Conventional | 35842 | TRUE
2004 | CT | Electric Generators, Electric Utilities | Petroleum | 9253 | TRUE
2004 | CT | Combined Heat and Power, Industrial Power | Total | 234677 | chp
2004 | CT | Combined Heat and Power, Industrial Power | Natural Gas | 98339 | chp
2004 | CT | Combined Heat and Power, Industrial Power | Other | 11957 | chp
2004 | CT | Combined Heat and Power, Industrial Power | Petroleum | 124381 | chp
2004 | CT | Combined Heat and Power, Electric Power | Total | 1965663 | TRUE
2004 | CT | Combined Heat and Power, Electric Power | Coal | 1583632 | TRUE
2004 | CT | Combined Heat and Power, Electric Power | Natural Gas | 373669 | TRUE
2004 | CT | Combined Heat and Power, Electric Power | Petroleum | 8363 | TRUE
2004 | CT | Combined Heat and Power, Commercial Power | Total | 42924 | chp
2004 | CT | Combined Heat and Power, Commercial Power | Natural Gas | 41541 | chp
2004 | CT | Combined Heat and Power, Commercial Power | Petroleum | 1383 | chp
2004 | DC | Total Electric Power Industry | Total | 36487 | FALSE
2004 | DC | Total Electric Power Industry | Petroleum | 36487 | FALSE
2004 | DC | Electric Generators, Independent Power Producers | Total | 36487 | TRUE
2004 | DC | Electric Generators, Independent Power Producers | Petroleum | 36487 | TRUE
2004 | DE | Total Electric Power Industry | Total | 7855553 | FALSE
2004 | DE | Total Electric Power Industry | Coal | 4743835 | FALSE
2004 | DE | Total Electric Power Industry | Natural Gas | 1718419 | FALSE
2004 | DE | Total Electric Power Industry | Other Gases | 289720 | FALSE
2004 | DE | Total Electric Power Industry | Petroleum | 1103578 | FALSE
2004 | DE | Electric Generators, Independent Power Producers | Total | 6865919 | TRUE
2004 | DE | Electric Generators, Independent Power Producers | Coal | 4521823 | TRUE
2004 | DE | Electric Generators, Independent Power Producers | Natural Gas | 1639555 | TRUE
2004 | DE | Electric Generators, Independent Power Producers | Petroleum | 704541 | TRUE
2004 | DE | Electric Generators, Electric Utilities | Total | 23751 | TRUE
2004 | DE | Electric Generators, Electric Utilities | Natural Gas | 13668 | TRUE
2004 | DE | Electric Generators, Electric Utilities | Petroleum | 10083 | TRUE
2004 | DE | Combined Heat and Power, Industrial Power | Total | 837522 | chp
2004 | DE | Combined Heat and Power, Industrial Power | Coal | 117570 | chp
2004 | DE | Combined Heat and Power, Industrial Power | Natural Gas | 43175 | chp
2004 | DE | Combined Heat and Power, Industrial Power | Other Gases | 289720 | chp
2004 | DE | Combined Heat and Power, Industrial Power | Petroleum | 387056 | chp
2004 | DE | Combined Heat and Power, Electric Power | Total | 128361 | TRUE
2004 | DE | Combined Heat and Power, Electric Power | Coal | 104442 | TRUE
2004 | DE | Combined Heat and Power, Electric Power | Natural Gas | 22021 | TRUE
2004 | DE | Combined Heat and Power, Electric Power | Petroleum | 1898 | TRUE
2004 | FL | Total Electric Power Industry | Total | 218117928 | FALSE
2004 | FL | Total Electric Power Industry | Coal | 64861774 | FALSE
2004 | FL | Total Electric Power Industry | Hydroelectric Conventional | 265258 | FALSE
2004 | FL | Total Electric Power Industry | Natural Gas | 76576970 | FALSE
2004 | FL | Total Electric Power Industry | Nuclear | 31215576 | FALSE
2004 | FL | Total Electric Power Industry | Other | 3426594 | FALSE
2004 | FL | Total Electric Power Industry | Other Biomass | 2285247 | FALSE
2004 | FL | Total Electric Power Industry | Other Gases | 14732 | FALSE
2004 | FL | Total Electric Power Industry | Petroleum | 37255452 | FALSE
2004 | FL | Total Electric Power Industry | Wood and Wood Derived Fuels | 2216324 | FALSE
2004 | FL | Electric Generators, Independent Power Producers | Total | 10334411 | TRUE
2004 | FL | Electric Generators, Independent Power Producers | Natural Gas | 6081046 | TRUE
2004 | FL | Electric Generators, Independent Power Producers | Other | 1300084 | TRUE
2004 | FL | Electric Generators, Independent Power Producers | Other Biomass | 1639861 | TRUE
2004 | FL | Electric Generators, Independent Power Producers | Other Gases | 41 | TRUE
2004 | FL | Electric Generators, Independent Power Producers | Petroleum | 1099198 | TRUE
2004 | FL | Electric Generators, Independent Power Producers | Wood and Wood Derived Fuels | 214182 | TRUE
2004 | FL | Electric Generators, Electric Utilities | Total | 193383664 | TRUE
2004 | FL | Electric Generators, Electric Utilities | Coal | 60013823 | TRUE
2004 | FL | Electric Generators, Electric Utilities | Hydroelectric Conventional | 265258 | TRUE
2004 | FL | Electric Generators, Electric Utilities | Natural Gas | 65940807 | TRUE
2004 | FL | Electric Generators, Electric Utilities | Nuclear | 31215576 | TRUE
2004 | FL | Electric Generators, Electric Utilities | Other | 0 | TRUE
2004 | FL | Electric Generators, Electric Utilities | Other Biomass | 124045 | TRUE
2004 | FL | Electric Generators, Electric Utilities | Petroleum | 35824155 | TRUE
2004 | FL | Electric Generators, Electric Utilities | Wood and Wood Derived Fuels | 0 | TRUE
2004 | FL | Combined Heat and Power, Industrial Power | Total | 5524283 | chp
2004 | FL | Combined Heat and Power, Industrial Power | Coal | 260786 | chp
2004 | FL | Combined Heat and Power, Industrial Power | Natural Gas | 871050 | chp
2004 | FL | Combined Heat and Power, Industrial Power | Other | 2126510 | chp
2004 | FL | Combined Heat and Power, Industrial Power | Other Biomass | 163434 | chp
2004 | FL | Combined Heat and Power, Industrial Power | Other Gases | 14691 | chp
2004 | FL | Combined Heat and Power, Industrial Power | Petroleum | 316123 | chp
2004 | FL | Combined Heat and Power, Industrial Power | Wood and Wood Derived Fuels | 1771689 | chp
2004 | FL | Combined Heat and Power, Electric Power | Total | 8779323 | TRUE
2004 | FL | Combined Heat and Power, Electric Power | Coal | 4587166 | TRUE
2004 | FL | Combined Heat and Power, Electric Power | Natural Gas | 3628175 | TRUE
2004 | FL | Combined Heat and Power, Electric Power | Other | 0 | TRUE
2004 | FL | Combined Heat and Power, Electric Power | Other Biomass | 317553 | TRUE
2004 | FL | Combined Heat and Power, Electric Power | Petroleum | 15976 | TRUE
2004 | FL | Combined Heat and Power, Electric Power | Wood and Wood Derived Fuels | 230453 | TRUE
2004 | FL | Combined Heat and Power, Commercial Power | Total | 96247 | chp
2004 | FL | Combined Heat and Power, Commercial Power | Natural Gas | 55892 | chp
2004 | FL | Combined Heat and Power, Commercial Power | Other Biomass | 40355 | chp
2004 | FL | Combined Heat and Power, Commercial Power | Petroleum | 0 | chp
2004 | GA | Total Electric Power Industry | Total | 126812715 | FALSE
2004 | GA | Total Electric Power Industry | Coal | 79942963 | FALSE
2004 | GA | Total Electric Power Industry | Hydroelectric Conventional | 3692396 | FALSE
2004 | GA | Total Electric Power Industry | Natural Gas | 6129652 | FALSE
2004 | GA | Total Electric Power Industry | Nuclear | 33747705 | FALSE
2004 | GA | Total Electric Power Industry | Other | 39577 | FALSE
2004 | GA | Total Electric Power Industry | Other Biomass | 83464 | FALSE
2004 | GA | Total Electric Power Industry | Petroleum | 946528 | FALSE
2004 | GA | Total Electric Power Industry | Pumped Storage | -877846 | FALSE
2004 | GA | Total Electric Power Industry | Wood and Wood Derived Fuels | 3108275 | FALSE
2004 | GA | Electric Generators, Independent Power Producers | Total | 3861395 | TRUE
2004 | GA | Electric Generators, Independent Power Producers | Hydroelectric Conventional | 5497 | TRUE
2004 | GA | Electric Generators, Independent Power Producers | Natural Gas | 3835487 | TRUE
2004 | GA | Electric Generators, Independent Power Producers | Other Biomass | 17601 | TRUE
2004 | GA | Electric Generators, Independent Power Producers | Petroleum | 2810 | TRUE
2004 | GA | Electric Generators, Electric Utilities | Total | 117918895 | TRUE
2004 | GA | Electric Generators, Electric Utilities | Coal | 79185166 | TRUE
2004 | GA | Electric Generators, Electric Utilities | Hydroelectric Conventional | 3663002 | TRUE
2004 | GA | Electric Generators, Electric Utilities | Natural Gas | 2044196 | TRUE
2004 | GA | Electric Generators, Electric Utilities | Nuclear | 33747705 | TRUE
2004 | GA | Electric Generators, Electric Utilities | Petroleum | 156672 | TRUE
2004 | GA | Electric Generators, Electric Utilities | Pumped Storage | -877846 | TRUE
2004 | GA | Combined Heat and Power, Industrial Power | Total | 4996662 | chp
2004 | GA | Combined Heat and Power, Industrial Power | Coal | 757797 | chp
2004 | GA | Combined Heat and Power, Industrial Power | Hydroelectric Conventional | 23897 | chp
2004 | GA | Combined Heat and Power, Industrial Power | Natural Gas | 217468 | chp
2004 | GA | Combined Heat and Power, Industrial Power | Other | 39577 | chp
2004 | GA | Combined Heat and Power, Industrial Power | Other Biomass | 65863 | chp
2004 | GA | Combined Heat and Power, Industrial Power | Petroleum | 783784 | chp
2004 | GA | Combined Heat and Power, Industrial Power | Wood and Wood Derived Fuels | 3108275 | chp
2004 | GA | Combined Heat and Power, Electric Power | Total | 32501 | TRUE
2004 | GA | Combined Heat and Power, Electric Power | Natural Gas | 32501 | TRUE
2004 | GA | Combined Heat and Power, Electric Power | Petroleum | 0 | TRUE
2004 | GA | Combined Heat and Power, Commercial Power | Total | 3262 | chp
2004 | GA | Combined Heat and Power, Commercial Power | Petroleum | 3262 | chp
2004 | HI | Total Electric Power Industry | Total | 11410403 | FALSE
2004 | HI | Total Electric Power Industry | Coal | 1603751 | FALSE
2004 | HI | Total Electric Power Industry | Geothermal | 213288 | FALSE
2004 | HI | Total Electric Power Industry | Hydroelectric Conventional | 93901 | FALSE
2004 | HI | Total Electric Power Industry | Other | 170532 | FALSE
2004 | HI | Total Electric Power Industry | Other Biomass | 328832 | FALSE
2004 | HI | Total Electric Power Industry | Other Gases | 47908 | FALSE
2004 | HI | Total Electric Power Industry | Petroleum | 8944696 | FALSE
2004 | HI | Total Electric Power Industry | Wind | 7495 | FALSE
2004 | HI | Electric Generators, Independent Power Producers | Total | 266841 | TRUE
2004 | HI | Electric Generators, Independent Power Producers | Geothermal | 213288 | TRUE
2004 | HI | Electric Generators, Independent Power Producers | Hydroelectric Conventional | 47544 | TRUE
2004 | HI | Electric Generators, Independent Power Producers | Wind | 6009 | TRUE
2004 | HI | Electric Generators, Electric Utilities | Total | 6982469 | TRUE
2004 | HI | Electric Generators, Electric Utilities | Hydroelectric Conventional | 9724 | TRUE
2004 | HI | Electric Generators, Electric Utilities | Petroleum | 6971259 | TRUE
2004 | HI | Electric Generators, Electric Utilities | Wind | 1486 | TRUE
2004 | HI | Combined Heat and Power, Industrial Power | Total | 267450 | chp
2004 | HI | Combined Heat and Power, Industrial Power | Hydroelectric Conventional | 36633 | chp
2004 | HI | Combined Heat and Power, Industrial Power | Other Biomass | 10106 | chp
2004 | HI | Combined Heat and Power, Industrial Power | Other Gases | 47908 | chp
2004 | HI | Combined Heat and Power, Industrial Power | Petroleum | 172803 | chp
2004 | HI | Combined Heat and Power, Electric Power | Total | 3568387 | TRUE
2004 | HI | Combined Heat and Power, Electric Power | Coal | 1603751 | TRUE
2004 | HI | Combined Heat and Power, Electric Power | Other | 24775 | TRUE
2004 | HI | Combined Heat and Power, Electric Power | Other Biomass | 140579 | TRUE
2004 | HI | Combined Heat and Power, Electric Power | Petroleum | 1799282 | TRUE
2004 | HI | Combined Heat and Power, Commercial Power | Total | 325256 | chp
2004 | HI | Combined Heat and Power, Commercial Power | Other | 145756 | chp
2004 | HI | Combined Heat and Power, Commercial Power | Other Biomass | 178147 | chp
2004 | HI | Combined Heat and Power, Commercial Power | Petroleum | 1353 | chp
2004 | IA | Total Electric Power Industry | Total | 43248189 | FALSE
2004 | IA | Total Electric Power Industry | Coal | 35272196 | FALSE
2004 | IA | Total Electric Power Industry | Hydroelectric Conventional | 945959 | FALSE
2004 | IA | Total Electric Power Industry | Natural Gas | 824706 | FALSE
2004 | IA | Total Electric Power Industry | Nuclear | 4928948 | FALSE
2004 | IA | Total Electric Power Industry | Other | 11883 | FALSE
2004 | IA | Total Electric Power Industry | Other Biomass | 105926 | FALSE
2004 | IA | Total Electric Power Industry | Petroleum | 108620 | FALSE
2004 | IA | Total Electric Power Industry | Wind | 1049952 | FALSE
2004 | IA | Electric Generators, Independent Power Producers | Total | 1106522 | TRUE
2004 | IA | Electric Generators, Independent Power Producers | Hydroelectric Conventional | 8960 | TRUE
2004 | IA | Electric Generators, Independent Power Producers | Natural Gas | 107 | TRUE
2004 | IA | Electric Generators, Independent Power Producers | Other Biomass | 55144 | TRUE
2004 | IA | Electric Generators, Independent Power Producers | Petroleum | 2472 | TRUE
2004 | IA | Electric Generators, Independent Power Producers | Wind | 1039839 | TRUE
2004 | IA | Electric Generators, Electric Utilities | Total | 40578049 | TRUE
2004 | IA | Electric Generators, Electric Utilities | Coal | 33757265 | TRUE
2004 | IA | Electric Generators, Electric Utilities | Hydroelectric Conventional | 936999 | TRUE
2004 | IA | Electric Generators, Electric Utilities | Natural Gas | 814295 | TRUE
2004 | IA | Electric Generators, Electric Utilities | Nuclear | 4928948 | TRUE
2004 | IA | Electric Generators, Electric Utilities | Other | 11883 | TRUE
2004 | IA | Electric Generators, Electric Utilities | Other Biomass | 19291 | TRUE
2004 | IA | Electric Generators, Electric Utilities | Petroleum | 99255 | TRUE
2004 | IA | Electric Generators, Electric Utilities | Wind | 10113 | TRUE
2004 | IA | Combined Heat and Power, Industrial Power | Total | 1293923 | chp
2004 | IA | Combined Heat and Power, Industrial Power | Coal | 1293871 | chp
2004 | IA | Combined Heat and Power, Industrial Power | Natural Gas | 8 | chp
2004 | IA | Combined Heat and Power, Industrial Power | Petroleum | 44 | chp
2004 | IA | Combined Heat and Power, Commercial Power | Total | 269695 | chp
2004 | IA | Combined Heat and Power, Commercial Power | Coal | 221061 | chp
2004 | IA | Combined Heat and Power, Commercial Power | Natural Gas | 10296 | chp
2004 | IA | Combined Heat and Power, Commercial Power | Other | 0 | chp
2004 | IA | Combined Heat and Power, Commercial Power | Other Biomass | 31491 | chp
2004 | IA | Combined Heat and Power, Commercial Power | Petroleum | 6849 | chp
2004 | ID | Total Electric Power Industry | Total | 10863039 | FALSE
2004 | ID | Total Electric Power Industry | Coal | 99203 | FALSE
2004 | ID | Total Electric Power Industry | Hydroelectric Conventional | 8461655 | FALSE
2004 | ID | Total Electric Power Industry | Natural Gas | 1703823 | FALSE
2004 | ID | Total Electric Power Industry | Other | 37942 | FALSE
2004 | ID | Total Electric Power Industry | Petroleum | 136 | FALSE
2004 | ID | Total Electric Power Industry | Wood and Wood Derived Fuels | 560280 | FALSE
2004 | ID | Electric Generators, Independent Power Producers | Total | 2174537 | TRUE
2004 | ID | Electric Generators, Independent Power Producers | Hydroelectric Conventional | 723911 | TRUE
2004 | ID | Electric Generators, Independent Power Producers | Natural Gas | 1450626 | TRUE
2004 | ID | Electric Generators, Electric Utilities | Total | 7765655 | TRUE
2004 | ID | Electric Generators, Electric Utilities | Hydroelectric Conventional | 7737744 | TRUE
2004 | ID | Electric Generators, Electric Utilities | Natural Gas | 27775 | TRUE
2004 | ID | Electric Generators, Electric Utilities | Petroleum | 136 | TRUE
2004 | ID | Combined Heat and Power, Industrial Power | Total | 675281 | chp
2004 | ID | Combined Heat and Power, Industrial Power | Coal | 99203 | chp
2004 | ID | Combined Heat and Power, Industrial Power | Natural Gas | 61764 | chp
2004 | ID | Combined Heat and Power, Industrial Power | Other | 37942 | chp
2004 | ID | Combined Heat and Power, Industrial Power | Petroleum | 0 | chp
2004 | ID | Combined Heat and Power, Industrial Power | Wood and Wood Derived Fuels | 476372 | chp
2004 | ID | Combined Heat and Power, Electric Power | Total | 247566 | TRUE
2004 | ID | Combined Heat and Power, Electric Power | Natural Gas | 163658 | TRUE
2004 | ID | Combined Heat and Power, Electric Power | Wood and Wood Derived Fuels | 83908 | TRUE
2004 | IL | Total Electric Power Industry | Total | 191957778 | FALSE
2004 | IL | Total Electric Power Industry | Coal | 94401628 | FALSE
2004 | IL | Total Electric Power Industry | Hydroelectric Conventional | 153529 | FALSE
2004 | IL | Total Electric Power Industry | Natural Gas | 3393312 | FALSE
2004 | IL | Total Electric Power Industry | Nuclear | 92047323 | FALSE
2004 | IL | Total Electric Power Industry | Other | 131640 | FALSE
2004 | IL | Total Electric Power Industry | Other Biomass | 743926 | FALSE
2004 | IL | Total Electric Power Industry | Other Gases | 246008 | FALSE
2004 | IL | Total Electric Power Industry | Petroleum | 762340 | FALSE
2004 | IL | Total Electric Power Industry | Wind | 78073 | FALSE
2004 | IL | Electric Generators, Independent Power Producers | Total | 168824103 | TRUE
2004 | IL | Electric Generators, Independent Power Producers | Coal | 73297185 | TRUE
2004 | IL | Electric Generators, Independent Power Producers | Hydroelectric Conventional | 78103 | TRUE
2004 | IL | Electric Generators, Independent Power Producers | Natural Gas | 1929244 | TRUE
2004 | IL | Electric Generators, Independent Power Producers | Nuclear | 92047323 | TRUE
2004 | IL | Electric Generators, Independent Power Producers | Other | 120119 | TRUE
2004 | IL | Electric Generators, Independent Power Producers | Other Biomass | 660210 | TRUE
2004 | IL | Electric Generators, Independent Power Producers | Petroleum | 613846 | TRUE
2004 | IL | Electric Generators, Independent Power Producers | Wind | 78073 | TRUE
2004 | IL | Electric Generators, Electric Utilities | Total | 19184751 | TRUE
2004 | IL | Electric Generators, Electric Utilities | Coal | 18923288 | TRUE
2004 | IL | Electric Generators, Electric Utilities | Hydroelectric Conventional | 72165 | TRUE
2004 | IL | Electric Generators, Electric Utilities | Natural Gas | 62240 | TRUE
2004 | IL | Electric Generators, Electric Utilities | Other Biomass | 6333 | TRUE
2004 | IL | Electric Generators, Electric Utilities | Petroleum | 120725 | TRUE
2004 | IL | Combined Heat and Power, Industrial Power | Total | 2819094 | chp
2004 | IL | Combined Heat and Power, Industrial Power | Coal | 2100960 | chp
2004 | IL | Combined Heat and Power, Industrial Power | Natural Gas | 437540 | chp
2004 | IL | Combined Heat and Power, Industrial Power | Other | 11521 | chp
2004 | IL | Combined Heat and Power, Industrial Power | Other Biomass | 76901 | chp
2004 | IL | Combined Heat and Power, Industrial Power | Other Gases | 176920 | chp
2004 | IL | Combined Heat and Power, Industrial Power | Petroleum | 15251 | chp
2004 | IL | Combined Heat and Power, Electric Power | Total | 550937 | TRUE
2004 | IL | Combined Heat and Power, Electric Power | Coal | 0 | TRUE
2004 | IL | Combined Heat and Power, Electric Power | Natural Gas | 481807 | TRUE
2004 | IL | Combined Heat and Power, Electric Power | Other Biomass | 43 | TRUE
2004 | IL | Combined Heat and Power, Electric Power | Other Gases | 69088 | TRUE
2004 | IL | Combined Heat and Power, Commercial Power | Total | 578894 | chp
2004 | IL | Combined Heat and Power, Commercial Power | Coal | 80194 | chp
2004 | IL | Combined Heat and Power, Commercial Power | Hydroelectric Conventional | 3261 | chp
2004 | IL | Combined Heat and Power, Commercial Power | Natural Gas | 482481 | chp
2004 | IL | Combined Heat and Power, Commercial Power | Other Biomass | 440 | chp
2004 | IL | Combined Heat and Power, Commercial Power | Petroleum | 12518 | chp
2004 | IN | Total Electric Power Industry | Total | 127770396 | FALSE
2004 | IN | Total Electric Power Industry | Coal | 120670932 | FALSE
2004 | IN | Total Electric Power Industry | Hydroelectric Conventional | 443721 | FALSE
2004 | IN | Total Electric Power Industry | Natural Gas | 2438226 | FALSE
2004 | IN | Total Electric Power Industry | Other | 518574 | FALSE
2004 | IN | Total Electric Power Industry | Other Biomass | 137370 | FALSE
2004 | IN | Total Electric Power Industry | Other Gases | 3136317 | FALSE
2004 | IN | Total Electric Power Industry | Petroleum | 425257 | FALSE
2004 | IN | Electric Generators, Independent Power Producers | Total | 3267530 | TRUE
2004 | IN | Electric Generators, Independent Power Producers | Coal | 2919401 | TRUE
2004 | IN | Electric Generators, Independent Power Producers | Natural Gas | 261912 | TRUE
2004 | IN | Electric Generators, Independent Power Producers | Other Biomass | 86217 | TRUE
2004 | IN | Electric Generators, Electric Utilities | Total | 114690471 | TRUE
2004 | IN | Electric Generators, Electric Utilities | Coal | 112899892 | TRUE
2004 | IN | Electric Generators, Electric Utilities | Hydroelectric Conventional | 443721 | TRUE
2004 | IN | Electric Generators, Electric Utilities | Natural Gas | 953723 | TRUE
2004 | IN | Electric Generators, Electric Utilities | Petroleum | 393135 | TRUE
2004 | IN | Combined Heat and Power, Industrial Power | Total | 3926134 | chp
2004 | IN | Combined Heat and Power, Industrial Power | Coal | 49497 | chp
2004 | IN | Combined Heat and Power, Industrial Power | Natural Gas | 218632 | chp
2004 | IN | Combined Heat and Power, Industrial Power | Other | 500823 | chp
2004 | IN | Combined Heat and Power, Industrial Power | Other Biomass | 29457 | chp
2004 | IN | Combined Heat and Power, Industrial Power | Other Gases | 3097008 | chp
2004 | IN | Combined Heat and Power, Industrial Power | Petroleum | 30717 | chp
2004 | IN | Combined Heat and Power, Electric Power | Total | 5630369 | TRUE
2004 | IN | Combined Heat and Power, Electric Power | Coal | 4598859 | TRUE
2004 | IN | Combined Heat and Power, Electric Power | Natural Gas | 992044 | TRUE
2004 | IN | Combined Heat and Power, Electric Power | Other | 0 | TRUE
2004 | IN | Combined Heat and Power, Electric Power | Other Gases | 39309 | TRUE
2004 | IN | Combined Heat and Power, Electric Power | Petroleum | 157 | TRUE
2004 | IN | Combined Heat and Power, Commercial Power | Total | 255893 | chp
2004 | IN | Combined Heat and Power, Commercial Power | Coal | 203283 | chp
2004 | IN | Combined Heat and Power, Commercial Power | Natural Gas | 11916 | chp
2004 | IN | Combined Heat and Power, Commercial Power | Other | 17751 | chp
2004 | IN | Combined Heat and Power, Commercial Power | Other Biomass | 21696 | chp
2004 | IN | Combined Heat and Power, Commercial Power | Petroleum | 1248 | chp
2004 | KS | Total Electric Power Industry | Total | 46782659 | FALSE
2004 | KS | Total Electric Power Industry | Coal | 34593346 | FALSE
2004 | KS | Total Electric Power Industry | Hydroelectric Conventional | 12547 | FALSE
2004 | KS | Total Electric Power Industry | Natural Gas | 831634 | FALSE
2004 | KS | Total Electric Power Industry | Nuclear | 10132736 | FALSE
2004 | KS | Total Electric Power Industry | Petroleum | 853763 | FALSE
2004 | KS | Total Electric Power Industry | Wind | 358632 | FALSE
2004 | KS | Electric Generators, Independent Power Producers | Total | 368344 | TRUE
2004 | KS | Electric Generators, Independent Power Producers | Hydroelectric Conventional | 12547 | TRUE
2004 | KS | Electric Generators, Independent Power Producers | Wind | 355797 | TRUE
2004 | KS | Electric Generators, Electric Utilities | Total | 46409328 | TRUE
2004 | KS | Electric Generators, Electric Utilities | Coal | 34593346 | TRUE
2004 | KS | Electric Generators, Electric Utilities | Natural Gas | 826668 | TRUE
2004 | KS | Electric Generators, Electric Utilities | Nuclear | 10132736 | TRUE
2004 | KS | Electric Generators, Electric Utilities | Petroleum | 853742 | TRUE
2004 | KS | Electric Generators, Electric Utilities | Wind | 2835 | TRUE
2004 | KS | Combined Heat and Power, Industrial Power | Total | 4298 | chp
2004 | KS | Combined Heat and Power, Industrial Power | Natural Gas | 4298 | chp
2004 | KS | Combined Heat and Power, Industrial Power | Petroleum | 0 | chp
2004 | KS | Combined Heat and Power, Commercial Power | Total | 689 | chp
2004 | KS | Combined Heat and Power, Commercial Power | Natural Gas | 668 | chp
2004 | KS | Combined Heat and Power, Commercial Power | Petroleum | 21 | chp
2004 | KY | Total Electric Power Industry | Total | 94529947 | FALSE
2004 | KY | Total Electric Power Industry | Coal | 86120511 | FALSE
2004 | KY | Total Electric Power Industry | Hydroelectric Conventional | 3780251 | FALSE
2004 | KY | Total Electric Power Industry | Natural Gas | 579840 | FALSE
2004 | KY | Total Electric Power Industry | Other | 15528 | FALSE
2004 | KY | Total Electric Power Industry | Other Biomass | 61899 | FALSE
2004 | KY | Total Electric Power Industry | Other Gases | 1701 | FALSE
2004 | KY | Total Electric Power Industry | Petroleum | 3621099 | FALSE
2004 | KY | Total Electric Power Industry | Wood and Wood Derived Fuels | 349119 | FALSE
2004 | KY | Electric Generators, Independent Power Producers | Total | 11096948 | TRUE
2004 | KY | Electric Generators, Independent Power Producers | Coal | 7546083 | TRUE
2004 | KY | Electric Generators, Independent Power Producers | Natural Gas | 23417 | TRUE
2004 | KY | Electric Generators, Independent Power Producers | Petroleum | 3527448 | TRUE
2004 | KY | Electric Generators, Electric Utilities | Total | 82921402 | TRUE
2004 | KY | Electric Generators, Electric Utilities | Coal | 78574428 | TRUE
2004 | KY | Electric Generators, Electric Utilities | Hydroelectric Conventional | 3780251 | TRUE
2004 | KY | Electric Generators, Electric Utilities | Natural Gas | 398814 | TRUE
2004 | KY | Electric Generators, Electric Utilities | Other | 15528 | TRUE
2004 | KY | Electric Generators, Electric Utilities | Other Biomass | 57029 | TRUE
2004 | KY | Electric Generators, Electric Utilities | Other Gases | 1701 | TRUE
2004 | KY | Electric Generators, Electric Utilities | Petroleum | 93651 | TRUE
2004 | KY | Combined Heat and Power, Industrial Power | Total | 511597 | chp
2004 | KY | Combined Heat and Power, Industrial Power | Natural Gas | 157609 | chp
2004 | KY | Combined Heat and Power, Industrial Power | Other Biomass | 4870 | chp
2004 | KY | Combined Heat and Power, Industrial Power | Wood and Wood Derived Fuels | 349119 | chp
2004 | LA | Total Electric Power Industry | Total | 98172309 | FALSE
2004 | LA | Total Electric Power Industry | Coal | 23657811 | FALSE
2004 | LA | Total Electric Power Industry | Hydroelectric Conventional | 1098825 | FALSE
2004 | LA | Total Electric Power Industry | Natural Gas | 46169538 | FALSE
2004 | LA | Total Electric Power Industry | Nuclear | 17079981 | FALSE
2004 | LA | Total Electric Power Industry | Other | 763590 | FALSE
2004 | LA | Total Electric Power Industry | Other Biomass | 76571 | FALSE
2004 | LA | Total Electric Power Industry | Other Gases | 2532857 | FALSE
2004 | LA | Total Electric Power Industry | Petroleum | 3903315 | FALSE
2004 | LA | Total Electric Power Industry | Wood and Wood Derived Fuels | 2889820 | FALSE
2004 | LA | Electric Generators, Independent Power Producers | Total | 18810750 | TRUE
2004 | LA | Electric Generators, Independent Power Producers | Coal | 12289357 | TRUE
2004 | LA | Electric Generators, Independent Power Producers | Hydroelectric Conventional | 1098825 | TRUE
2004 | LA | Electric Generators, Independent Power Producers | Natural Gas | 5334742 | TRUE
2004 | LA | Electric Generators, Independent Power Producers | Other Biomass | 73373 | TRUE
2004 | LA | Electric Generators, Independent Power Producers | Petroleum | 14453 | TRUE
2004 | LA | Electric Generators, Electric Utilities | Total | 47603602 | TRUE
2004 | LA | Electric Generators, Electric Utilities | Coal | 11324239 | TRUE
2004 | LA | Electric Generators, Electric Utilities | Natural Gas | 15138928 | TRUE
2004 | LA | Electric Generators, Electric Utilities | Nuclear | 17079981 | TRUE
2004 | LA | Electric Generators, Electric Utilities | Other Gases | 366934 | TRUE
2004 | LA | Electric Generators, Electric Utilities | Petroleum | 3693520 | TRUE
2004 | LA | Combined Heat and Power, Industrial Power | Total | 26505085 | chp
2004 | LA | Combined Heat and Power, Industrial Power | Coal | 44215 | chp
2004 | LA | Combined Heat and Power, Industrial Power | Natural Gas | 20565741 | chp
2004 | LA | Combined Heat and Power, Industrial Power | Other | 763590 | chp
2004 | LA | Combined Heat and Power, Industrial Power | Other Biomass | 3198 | chp
2004 | LA | Combined Heat and Power, Industrial Power | Other Gases | 2043178 | chp
2004 | LA | Combined Heat and Power, Industrial Power | Petroleum | 195342 | chp
2004 | LA | Combined Heat and Power, Industrial Power | Wood and Wood Derived Fuels | 2889820 | chp
2004 | LA | Combined Heat and Power, Electric Power | Total | 5233217 | TRUE
2004 | LA | Combined Heat and Power, Electric Power | Natural Gas | 5110471 | TRUE
2004 | LA | Combined Heat and Power, Electric Power | Other Gases | 122746 | TRUE
2004 | LA | Combined Heat and Power, Commercial Power | Total | 19655 | chp
2004 | LA | Combined Heat and Power, Commercial Power | Natural Gas | 19655 | chp
2004 | MA | Total Electric Power Industry | Total | 47500483 | FALSE
2004 | MA | Total Electric Power Industry | Coal | 10526362 | FALSE
2004 | MA | Total Electric Power Industry | Hydroelectric Conventional | 998281 | FALSE
2004 | MA | Total Electric Power Industry | Natural Gas | 20971721 | FALSE
2004 | MA | Total Electric Power Industry | Nuclear | 5938600 | FALSE
2004 | MA | Total Electric Power Industry | Other | 800786 | FALSE
2004 | MA | Total Electric Power Industry | Other Biomass | 1115565 | FALSE
2004 | MA | Total Electric Power Industry | Petroleum | 7533158 | FALSE
2004 | MA | Total Electric Power Industry | Pumped Storage | -498326 | FALSE
2004 | MA | Total Electric Power Industry | Wood and Wood Derived Fuels | 114336 | FALSE
2004 | MA | Electric Generators, Independent Power Producers | Total | 41036127 | TRUE
2004 | MA | Electric Generators, Independent Power Producers | Coal | 9583508 | TRUE
2004 | MA | Electric Generators, Independent Power Producers | Hydroelectric Conventional | 762232 | TRUE
2004 | MA | Electric Generators, Independent Power Producers | Natural Gas | 16462217 | TRUE
2004 | MA | Electric Generators, Independent Power Producers | Nuclear | 5938600 | TRUE
2004 | MA | Electric Generators, Independent Power Producers | Other | 800786 | TRUE
2004 | MA | Electric Generators, Independent Power Producers | Other Biomass | 1100028 | TRUE
2004 | MA | Electric Generators, Independent Power Producers | Petroleum | 6772745 | TRUE
2004 | MA | Electric Generators, Independent Power Producers | Pumped Storage | -498326 | TRUE
2004 | MA | Electric Generators, Independent Power Producers | Wood and Wood Derived Fuels | 114336 | TRUE
2004 | MA | Electric Generators, Electric Utilities | Total | 1524169 | TRUE
2004 | MA | Electric Generators, Electric Utilities | Coal | 903789 | TRUE
2004 | MA | Electric Generators, Electric Utilities | Hydroelectric Conventional | 230973 | TRUE
2004 | MA | Electric Generators, Electric Utilities | Natural Gas | 98542 | TRUE
2004 | MA | Electric Generators, Electric Utilities | Petroleum | 290865 | TRUE
2004 | MA | Combined Heat and Power, Industrial Power | Total | 314221 | chp
2004 | MA | Combined Heat and Power, Industrial Power | Coal | 39065 | chp
2004 | MA | Combined Heat and Power, Industrial Power | Hydroelectric Conventional | 1659 | chp
2004 | MA | Combined Heat and Power, Industrial Power | Natural Gas | 108973 | chp
2004 | MA | Combined Heat and Power, Industrial Power | Other | 0 | chp
2004 | MA | Combined Heat and Power, Industrial Power | Petroleum | 164525 | chp
2004 | MA | Combined Heat and Power, Electric Power | Total | 4053401 | TRUE
2004 | MA | Combined Heat and Power, Electric Power | Natural Gas | 3977359 | TRUE
2004 | MA | Combined Heat and Power, Electric Power | Petroleum | 76042 | TRUE
2004 | MA | Combined Heat and Power, Commercial Power | Total | 572564 | chp
2004 | MA | Combined Heat and Power, Commercial Power | Hydroelectric Conventional | 3417 | chp
2004 | MA | Combined Heat and Power, Commercial Power | Natural Gas | 324630 | chp
2004 | MA | Combined Heat and Power, Commercial Power | Other Biomass | 15536 | chp
2004 | MA | Combined Heat and Power, Commercial Power | Petroleum | 228980 | chp
2004 | MD | Total Electric Power Industry | Total | 52052770 | FALSE
2004 | MD | Total Electric Power Industry | Coal | 29195458 | FALSE
2004 | MD | Total Electric Power Industry | Hydroelectric Conventional | 2507521 | FALSE
2004 | MD | Total Electric Power Industry | Natural Gas | 1183301 | FALSE
2004 | MD | Total Electric Power Industry | Nuclear | 14580260 | FALSE
2004 | MD | Total Electric Power Industry | Other | 288616 | FALSE
2004 | MD | Total Electric Power Industry | Other Biomass | 396824 | FALSE
2004 | MD | Total Electric Power Industry | Other Gases | 411565 | FALSE
2004 | MD | Total Electric Power Industry | Petroleum | 3296842 | FALSE
2004 | MD | Total Electric Power Industry | Wood and Wood Derived Fuels | 192384 | FALSE
2004 | MD | Electric Generators, Independent Power Producers | Total | 48456631 | TRUE
2004 | MD | Electric Generators, Independent Power Producers | Coal | 27414065 | TRUE
2004 | MD | Electric Generators, Independent Power Producers | Hydroelectric Conventional | 2507521 | TRUE
2004 | MD | Electric Generators, Independent Power Producers | Natural Gas | 398073 | TRUE
2004 | MD | Electric Generators, Independent Power Producers | Nuclear | 14580260 | TRUE
2004 | MD | Electric Generators, Independent Power Producers | Other | 170623 | TRUE
2004 | MD | Electric Generators, Independent Power Producers | Other Biomass | 214315 | TRUE
2004 | MD | Electric Generators, Independent Power Producers | Petroleum | 3171774 | TRUE
2004 | MD | Electric Generators, Electric Utilities | Total | 30023 | TRUE
2004 | MD | Electric Generators, Electric Utilities | Natural Gas | 0 | TRUE
2004 | MD | Electric Generators, Electric Utilities | Petroleum | 30023 | TRUE
2004 | MD | Combined Heat and Power, Industrial Power | Total | 590670 | chp
2004 | MD | Combined Heat and Power, Industrial Power | Coal | 274410 | chp
2004 | MD | Combined Heat and Power, Industrial Power | Natural Gas | 75378 | chp
2004 | MD | Combined Heat and Power, Industrial Power | Petroleum | 57786 | chp
2004 | MD | Combined Heat and Power, Industrial Power | Wood and Wood Derived Fuels | 183096 | chp
2004 | MD | Combined Heat and Power, Electric Power | Total | 2926029 | TRUE
2004 | MD | Combined Heat and Power, Electric Power | Coal | 1506983 | TRUE
2004 | MD | Combined Heat and Power, Electric Power | Natural Gas | 709850 | TRUE
2004 | MD | Combined Heat and Power, Electric Power | Other | 117752 | TRUE
2004 | MD | Combined Heat and Power, Electric Power | Other Biomass | 142963 | TRUE
2004 | MD | Combined Heat and Power, Electric Power | Other Gases | 411565 | TRUE
2004 | MD | Combined Heat and Power, Electric Power | Petroleum | 36916 | TRUE
2004 | MD | Combined Heat and Power, Commercial Power | Total | 49417 | chp
2004 | MD | Combined Heat and Power, Commercial Power | Natural Gas | 0 | chp
2004 | MD | Combined Heat and Power, Commercial Power | Other | 241 | chp
2004 | MD | Combined Heat and Power, Commercial Power | Other Biomass | 39545 | chp
2004 | MD | Combined Heat and Power, Commercial Power | Petroleum | 342 | chp
2004 | MD | Combined Heat and Power, Commercial Power | Wood and Wood Derived Fuels | 9288 | chp
2004 | ME | Total Electric Power Industry | Total | 19098885 | FALSE
2004 | ME | Total Electric Power Industry | Coal | 359410 | FALSE
2004 | ME | Total Electric Power Industry | Hydroelectric Conventional | 3430249 | FALSE
2004 | ME | Total Electric Power Industry | Natural Gas | 9832187 | FALSE
2004 | ME | Total Electric Power Industry | Other | 567052 | FALSE
2004 | ME | Total Electric Power Industry | Other Biomass | 411080 | FALSE
2004 | ME | Total Electric Power Industry | Other Gases | 38 | FALSE
2004 | ME | Total Electric Power Industry | Petroleum | 1311913 | FALSE
2004 | ME | Total Electric Power Industry | Wood and Wood Derived Fuels | 3186957 | FALSE
2004 | ME | Electric Generators, Independent Power Producers | Total | 12629923 | TRUE
2004 | ME | Electric Generators, Independent Power Producers | Hydroelectric Conventional | 2867071 | TRUE
2004 | ME | Electric Generators, Independent Power Producers | Natural Gas | 7799781 | TRUE
2004 | ME | Electric Generators, Independent Power Producers | Other | 102763 | TRUE
2004 | ME | Electric Generators, Independent Power Producers | Other Biomass | 125599 | TRUE
2004 | ME | Electric Generators, Independent Power Producers | Other Gases | 38 | TRUE
2004 | ME | Electric Generators, Independent Power Producers | Petroleum | 719480 | TRUE
2004 | ME | Electric Generators, Independent Power Producers | Wood and Wood Derived Fuels | 1015190 | TRUE
2004 | ME | Electric Generators, Electric Utilities | Total | 1121 | TRUE
2004 | ME | Electric Generators, Electric Utilities | Petroleum | 1121 | TRUE
2004 | ME | Combined Heat and Power, Industrial Power | Total | 4892005 | chp
2004 | ME | Combined Heat and Power, Industrial Power | Coal | 156576 | chp
2004 | ME | Combined Heat and Power, Industrial Power | Hydroelectric Conventional | 563178 | chp
2004 | ME | Combined Heat and Power, Industrial Power | Natural Gas | 1370652 | chp
2004 | ME | Combined Heat and Power, Industrial Power | Other | 318191 | chp
2004 | ME | Combined Heat and Power, Industrial Power | Other Biomass | 179332 | chp
2004 | ME | Combined Heat and Power, Industrial Power | Petroleum | 582477 | chp
2004 | ME | Combined Heat and Power, Industrial Power | Wood and Wood Derived Fuels | 1721600 | chp
2004 | ME | Combined Heat and Power, Electric Power | Total | 1399971 | TRUE
2004 | ME | Combined Heat and Power, Electric Power | Coal | 202834 | TRUE
2004 | ME | Combined Heat and Power, Electric Power | Natural Gas | 661235 | TRUE
2004 | ME | Combined Heat and Power, Electric Power | Other | 68799 | TRUE
2004 | ME | Combined Heat and Power, Electric Power | Other Biomass | 11673 | TRUE
2004 | ME | Combined Heat and Power, Electric Power | Petroleum | 5416 | TRUE
2004 | ME | Combined Heat and Power, Electric Power | Wood and Wood Derived Fuels | 450013 | TRUE
2004 | ME | Combined Heat and Power, Commercial Power | Total | 175866 | chp
2004 | ME | Combined Heat and Power, Commercial Power | Natural Gas | 519 | chp
2004 | ME | Combined Heat and Power, Commercial Power | Other | 77298 | chp
2004 | ME | Combined Heat and Power, Commercial Power | Other Biomass | 94476 | chp
2004 | ME | Combined Heat and Power, Commercial Power | Petroleum | 3419 | chp
2004 | ME | Combined Heat and Power, Commercial Power | Wood and Wood Derived Fuels | 154 | chp
2004 | MI | Total Electric Power Industry | Total | 118487269 | FALSE
2004 | MI | Total Electric Power Industry | Coal | 68606019 | FALSE
2004 | MI | Total Electric Power Industry | Hydroelectric Conventional | 1539584 | FALSE
2004 | MI | Total Electric Power Industry | Natural Gas | 14547703 | FALSE
2004 | MI | Total Electric Power Industry | Nuclear | 30561961 | FALSE
2004 | MI | Total Electric Power Industry | Other | 291381 | FALSE
2004 | MI | Total Electric Power Industry | Other Biomass | 689936 | FALSE
2004 | MI | Total Electric Power Industry | Other Gases | 598747 | FALSE
2004 | MI | Total Electric Power Industry | Petroleum | 896409 | FALSE
2004 | MI | Total Electric Power Industry | Pumped Storage | -1112984 | FALSE
2004 | MI | Total Electric Power Industry | Wind | 1875 | FALSE
2004 | MI | Total Electric Power Industry | Wood and Wood Derived Fuels | 1866638 | FALSE
2004 | MI | Electric Generators, Independent Power Producers | Total | 2560189 | TRUE
2004 | MI | Electric Generators, Independent Power Producers | Coal | 37922 | TRUE
2004 | MI | Electric Generators, Independent Power Producers | Hydroelectric Conventional | 89152 | TRUE
2004 | MI | Electric Generators, Independent Power Producers | Natural Gas | 801002 | TRUE
2004 | MI | Electric Generators, Independent Power Producers | Other | 76924 | TRUE
2004 | MI | Electric Generators, Independent Power Producers | Other Biomass | 470523 | TRUE
2004 | MI | Electric Generators, Independent Power Producers | Other Gases | 0 | TRUE
2004 | MI | Electric Generators, Independent Power Producers | Petroleum | 155 | TRUE
2004 | MI | Electric Generators, Independent Power Producers | Wind | 1875 | TRUE
2004 | MI | Electric Generators, Independent Power Producers | Wood and Wood Derived Fuels | 1082636 | TRUE
2004 | MI | Electric Generators, Electric Utilities | Total | 99608512 | TRUE
2004 | MI | Electric Generators, Electric Utilities | Coal | 67253690 | TRUE
2004 | MI | Electric Generators, Electric Utilities | Hydroelectric Conventional | 1420178 | TRUE
2004 | MI | Electric Generators, Electric Utilities | Natural Gas | 735011 | TRUE
2004 | MI | Electric Generators, Electric Utilities | Nuclear | 30561961 | TRUE
2004 | MI | Electric Generators, Electric Utilities | Other | 34693 | TRUE
2004 | MI | Electric Generators, Electric Utilities | Other Gases | 1082 | TRUE
2004 | MI | Electric Generators, Electric Utilities | Petroleum | 714881 | TRUE
2004 | MI | Electric Generators, Electric Utilities | Pumped Storage | -1112984 | TRUE
2004 | MI | Combined Heat and Power, Industrial Power | Total | 1877911 | chp
2004 | MI | Combined Heat and Power, Industrial Power | Coal | 631528 | chp
2004 | MI | Combined Heat and Power, Industrial Power | Hydroelectric Conventional | 30254 | chp
2004 | MI | Combined Heat and Power, Industrial Power | Natural Gas | 284810 | chp
2004 | MI | Combined Heat and Power, Industrial Power | Other Biomass | 2123 | chp
2004 | MI | Combined Heat and Power, Industrial Power | Petroleum | 170608 | chp
2004 | MI | Combined Heat and Power, Industrial Power | Wood and Wood Derived Fuels | 758587 | chp
2004 | MI | Combined Heat and Power, Electric Power | Total | 13904316 | TRUE
2004 | MI | Combined Heat and Power, Electric Power | Coal | 457726 | TRUE
2004 | MI | Combined Heat and Power, Electric Power | Natural Gas | 12692413 | TRUE
2004 | MI | Combined Heat and Power, Electric Power | Other | 56365 | TRUE
2004 | MI | Combined Heat and Power, Electric Power | Other Biomass | 66551 | TRUE
2004 | MI | Combined Heat and Power, Electric Power | Other Gases | 597665 | TRUE
2004 | MI | Combined Heat and Power, Electric Power | Petroleum | 10753 | TRUE
2004 | MI | Combined Heat and Power, Electric Power | Wood and Wood Derived Fuels | 22844 | TRUE
2004 | MI | Combined Heat and Power, Commercial Power | Total | 536342 | chp
2004 | MI | Combined Heat and Power, Commercial Power | Coal | 225153 | chp
2004 | MI | Combined Heat and Power, Commercial Power | Natural Gas | 34467 | chp
2004 | MI | Combined Heat and Power, Commercial Power | Other | 123399 | chp
2004 | MI | Combined Heat and Power, Commercial Power | Other Biomass | 150739 | chp
2004 | MI | Combined Heat and Power, Commercial Power | Petroleum | 12 | chp
2004 | MI | Combined Heat and Power, Commercial Power | Wood and Wood Derived Fuels | 2571 | chp
2004 | MN | Total Electric Power Industry | Total | 52364127 | FALSE
2004 | MN | Total Electric Power Industry | Coal | 34000208 | FALSE
2004 | MN | Total Electric Power Industry | Hydroelectric Conventional | 738311 | FALSE
2004 | MN | Total Electric Power Industry | Natural Gas | 1457584 | FALSE
2004 | MN | Total Electric Power Industry | Nuclear | 13295502 | FALSE
2004 | MN | Total Electric Power Industry | Other | 292021 | FALSE
2004 | MN | Total Electric Power Industry | Other Biomass | 332278 | FALSE
2004 | MN | Total Electric Power Industry | Petroleum | 783450 | FALSE
2004 | MN | Total Electric Power Industry | Wind | 812371 | FALSE
2004 | MN | Total Electric Power Industry | Wood and Wood Derived Fuels | 652401 | FALSE
2004 | MN | Electric Generators, Independent Power Producers | Total | 2792249 | TRUE
2004 | MN | Electric Generators, Independent Power Producers | Coal | 1504245 | TRUE
2004 | MN | Electric Generators, Independent Power Producers | Hydroelectric Conventional | 57051 | TRUE
2004 | MN | Electric Generators, Independent Power Producers | Natural Gas | 27212 | TRUE
2004 | MN | Electric Generators, Independent Power Producers | Other | 101039 | TRUE
2004 | MN | Electric Generators, Independent Power Producers | Other Biomass | 199254 | TRUE
2004 | MN | Electric Generators, Independent Power Producers | Petroleum | 2055 | TRUE
2004 | MN | Electric Generators, Independent Power Producers | Wind | 809291 | TRUE
2004 | MN | Electric Generators, Independent Power Producers | Wood and Wood Derived Fuels | 92102 | TRUE
2004 | MN | Electric Generators, Electric Utilities | Total | 47232462 | TRUE
2004 | MN | Electric Generators, Electric Utilities | Coal | 31477117 | TRUE
2004 | MN | Electric Generators, Electric Utilities | Hydroelectric Conventional | 549598 | TRUE
2004 | MN | Electric Generators, Electric Utilities | Natural Gas | 923557 | TRUE
2004 | MN | Electric Generators, Electric Utilities | Nuclear | 13295502 | TRUE
2004 | MN | Electric Generators, Electric Utilities | Other | 96975 | TRUE
2004 | MN | Electric Generators, Electric Utilities | Other Biomass | 118524 | TRUE
2004 | MN | Electric Generators, Electric Utilities | Petroleum | 752362 | TRUE
2004 | MN | Electric Generators, Electric Utilities | Wind | 3080 | TRUE
2004 | MN | Electric Generators, Electric Utilities | Wood and Wood Derived Fuels | 15747 | TRUE
2004 | MN | Combined Heat and Power, Industrial Power | Total | 1923637 | chp
2004 | MN | Combined Heat and Power, Industrial Power | Coal | 1018846 | chp
2004 | MN | Combined Heat and Power, Industrial Power | Hydroelectric Conventional | 131662 | chp
2004 | MN | Combined Heat and Power, Industrial Power | Natural Gas | 126628 | chp
2004 | MN | Combined Heat and Power, Industrial Power | Other | 85425 | chp
2004 | MN | Combined Heat and Power, Industrial Power | Other Biomass | 4009 | chp
2004 | MN | Combined Heat and Power, Industrial Power | Petroleum | 12514 | chp
2004 | MN | Combined Heat and Power, Industrial Power | Wood and Wood Derived Fuels | 544553 | chp
2004 | MN | Combined Heat and Power, Electric Power | Total | 308692 | TRUE
2004 | MN | Combined Heat and Power, Electric Power | Natural Gas | 301008 | TRUE
2004 | MN | Combined Heat and Power, Electric Power | Petroleum | 7684 | TRUE
2004 | MN | Combined Heat and Power, Commercial Power | Total | 107087 | chp
2004 | MN | Combined Heat and Power, Commercial Power | Natural Gas | 79179 | chp
2004 | MN | Combined Heat and Power, Commercial Power | Other | 8583 | chp
2004 | MN | Combined Heat and Power, Commercial Power | Other Biomass | 10490 | chp
2004 | MN | Combined Heat and Power, Commercial Power | Petroleum | 8836 | chp
2004 | MO | Total Electric Power Industry | Total | 87632910 | FALSE
2004 | MO | Total Electric Power Industry | Coal | 75023555 | FALSE
2004 | MO | Total Electric Power Industry | Hydroelectric Conventional | 1479914 | FALSE
2004 | MO | Total Electric Power Industry | Natural Gas | 2864851 | FALSE
2004 | MO | Total Electric Power Industry | Nuclear | 7830693 | FALSE
2004 | MO | Total Electric Power Industry | Other | 110377 | FALSE
2004 | MO | Total Electric Power Industry | Other Biomass | 9442 | FALSE
2004 | MO | Total Electric Power Industry | Other Gases | 2400 | FALSE
2004 | MO | Total Electric Power Industry | Petroleum | 196161 | FALSE
2004 | MO | Total Electric Power Industry | Pumped Storage | 115325 | FALSE
2004 | MO | Total Electric Power Industry | Wood and Wood Derived Fuels | 192 | FALSE
2004 | MO | Electric Generators, Independent Power Producers | Total | 828119 | TRUE
2004 | MO | Electric Generators, Independent Power Producers | Natural Gas | 828119 | TRUE
2004 | MO | Electric Generators, Electric Utilities | Total | 86419717 | TRUE
2004 | MO | Electric Generators, Electric Utilities | Coal | 74711159 | TRUE
2004 | MO | Electric Generators, Electric Utilities | Hydroelectric Conventional | 1479914 | TRUE
2004 | MO | Electric Generators, Electric Utilities | Natural Gas | 1978307 | TRUE
2004 | MO | Electric Generators, Electric Utilities | Nuclear | 7830693 | TRUE
2004 | MO | Electric Generators, Electric Utilities | Other | 106630 | TRUE
2004 | MO | Electric Generators, Electric Utilities | Other Gases | 2400 | TRUE
2004 | MO | Electric Generators, Electric Utilities | Petroleum | 195098 | TRUE
2004 | MO | Electric Generators, Electric Utilities | Pumped Storage | 115325 | TRUE
2004 | MO | Electric Generators, Electric Utilities | Wood and Wood Derived Fuels | 192 | TRUE
2004 | MO | Combined Heat and Power, Industrial Power | Total | 183557 | chp
2004 | MO | Combined Heat and Power, Industrial Power | Coal | 167642 | chp
2004 | MO | Combined Heat and Power, Industrial Power | Natural Gas | 5694 | chp
2004 | MO | Combined Heat and Power, Industrial Power | Other Biomass | 9442 | chp
2004 | MO | Combined Heat and Power, Industrial Power | Petroleum | 778 | chp
2004 | MO | Combined Heat and Power, Electric Power | Total | 46230 | TRUE
2004 | MO | Combined Heat and Power, Electric Power | Natural Gas | 46230 | TRUE
2004 | MO | Combined Heat and Power, Commercial Power | Total | 155288 | chp
2004 | MO | Combined Heat and Power, Commercial Power | Coal | 144754 | chp
2004 | MO | Combined Heat and Power, Commercial Power | Natural Gas | 6502 | chp
2004 | MO | Combined Heat and Power, Commercial Power | Other | 3747 | chp
2004 | MO | Combined Heat and Power, Commercial Power | Petroleum | 284 | chp
2004 | MS | Total Electric Power Industry | Total | 43662613 | FALSE
2004 | MS | Total Electric Power Industry | Coal | 17477688 | FALSE
2004 | MS | Total Electric Power Industry | Natural Gas | 11618567 | FALSE
2004 | MS | Total Electric Power Industry | Nuclear | 10232766 | FALSE
2004 | MS | Total Electric Power Industry | Other | 1541 | FALSE
2004 | MS | Total Electric Power Industry | Other Biomass | 3089 | FALSE
2004 | MS | Total Electric Power Industry | Other Gases | 40748 | FALSE
2004 | MS | Total Electric Power Industry | Petroleum | 2776857 | FALSE
2004 | MS | Total Electric Power Industry | Wood and Wood Derived Fuels | 1511357 | FALSE
2004 | MS | Electric Generators, Independent Power Producers | Total | 9060330 | TRUE
2004 | MS | Electric Generators, Independent Power Producers | Coal | 3194875 | TRUE
2004 | MS | Electric Generators, Independent Power Producers | Natural Gas | 5865455 | TRUE
2004 | MS | Electric Generators, Electric Utilities | Total | 32838145 | TRUE
2004 | MS | Electric Generators, Electric Utilities | Coal | 14274786 | TRUE
2004 | MS | Electric Generators, Electric Utilities | Natural Gas | 5566963 | TRUE
2004 | MS | Electric Generators, Electric Utilities | Nuclear | 10232766 | TRUE
2004 | MS | Electric Generators, Electric Utilities | Petroleum | 2763630 | TRUE
2004 | MS | Combined Heat and Power, Industrial Power | Total | 1739590 | chp
2004 | MS | Combined Heat and Power, Industrial Power | Coal | 8027 | chp
2004 | MS | Combined Heat and Power, Industrial Power | Natural Gas | 161600 | chp
2004 | MS | Combined Heat and Power, Industrial Power | Other | 1541 | chp
2004 | MS | Combined Heat and Power, Industrial Power | Other Biomass | 3089 | chp
2004 | MS | Combined Heat and Power, Industrial Power | Other Gases | 40748 | chp
2004 | MS | Combined Heat and Power, Industrial Power | Petroleum | 13227 | chp
2004 | MS | Combined Heat and Power, Industrial Power | Wood and Wood Derived Fuels | 1511357 | chp
2004 | MS | Combined Heat and Power, Commercial Power | Total | 24549 | chp
2004 | MS | Combined Heat and Power, Commercial Power | Natural Gas | 24549 | chp
2004 | MT | Total Electric Power Industry | Total | 26788768 | FALSE
2004 | MT | Total Electric Power Industry | Coal | 17380228 | FALSE
2004 | MT | Total Electric Power Industry | Hydroelectric Conventional | 8856031 | FALSE
2004 | MT | Total Electric Power Industry | Natural Gas | 27953 | FALSE
2004 | MT | Total Electric Power Industry | Other Gases | 22972 | FALSE
2004 | MT | Total Electric Power Industry | Petroleum | 439137 | FALSE
2004 | MT | Total Electric Power Industry | Wood and Wood Derived Fuels | 62446 | FALSE
2004 | MT | Electric Generators, Independent Power Producers | Total | 20210314 | TRUE
2004 | MT | Electric Generators, Independent Power Producers | Coal | 17032941 | TRUE
2004 | MT | Electric Generators, Independent Power Producers | Hydroelectric Conventional | 3150450 | TRUE
2004 | MT | Electric Generators, Independent Power Producers | Natural Gas | 1165 | TRUE
2004 | MT | Electric Generators, Independent Power Producers | Other Gases | 6188 | TRUE
2004 | MT | Electric Generators, Independent Power Producers | Petroleum | 19570 | TRUE
2004 | MT | Electric Generators, Electric Utilities | Total | 6066404 | TRUE
2004 | MT | Electric Generators, Electric Utilities | Coal | 347287 | TRUE
2004 | MT | Electric Generators, Electric Utilities | Hydroelectric Conventional | 5705581 | TRUE
2004 | MT | Electric Generators, Electric Utilities | Natural Gas | 12532 | TRUE
2004 | MT | Electric Generators, Electric Utilities | Petroleum | 1004 | TRUE
2004 | MT | Combined Heat and Power, Industrial Power | Total | 78380 | chp
2004 | MT | Combined Heat and Power, Industrial Power | Natural Gas | 14256 | chp
2004 | MT | Combined Heat and Power, Industrial Power | Petroleum | 1677 | chp
2004 | MT | Combined Heat and Power, Industrial Power | Wood and Wood Derived Fuels | 62446 | chp
2004 | MT | Combined Heat and Power, Electric Power | Total | 433670 | TRUE
2004 | MT | Combined Heat and Power, Electric Power | Other Gases | 16784 | TRUE
2004 | MT | Combined Heat and Power, Electric Power | Petroleum | 416886 | TRUE
2004 | NC | Total Electric Power Industry | Total | 126329957 | FALSE
2004 | NC | Total Electric Power Industry | Coal | 75546115 | FALSE
2004 | NC | Total Electric Power Industry | Hydroelectric Conventional | 5435199 | FALSE
2004 | NC | Total Electric Power Industry | Natural Gas | 2558654 | FALSE
2004 | NC | Total Electric Power Industry | Nuclear | 40090623 | FALSE
2004 | NC | Total Electric Power Industry | Other | 277403 | FALSE
2004 | NC | Total Electric Power Industry | Other Biomass | 112166 | FALSE
2004 | NC | Total Electric Power Industry | Other Gases | 0 | FALSE
2004 | NC | Total Electric Power Industry | Petroleum | 610909 | FALSE
2004 | NC | Total Electric Power Industry | Pumped Storage | 78251 | FALSE
2004 | NC | Total Electric Power Industry | Wood and Wood Derived Fuels | 1620636 | FALSE
2004 | NC | Electric Generators, Independent Power Producers | Total | 1698756 | TRUE
2004 | NC | Electric Generators, Independent Power Producers | Hydroelectric Conventional | 797288 | TRUE
2004 | NC | Electric Generators, Independent Power Producers | Natural Gas | 427155 | TRUE
2004 | NC | Electric Generators, Independent Power Producers | Other | 14194 | TRUE
2004 | NC | Electric Generators, Independent Power Producers | Other Biomass | 76915 | TRUE
2004 | NC | Electric Generators, Independent Power Producers | Other Gases | 0 | TRUE
2004 | NC | Electric Generators, Independent Power Producers | Petroleum | 15804 | TRUE
2004 | NC | Electric Generators, Independent Power Producers | Wood and Wood Derived Fuels | 367400 | TRUE
2004 | NC | Electric Generators, Electric Utilities | Total | 118328694 | TRUE
2004 | NC | Electric Generators, Electric Utilities | Coal | 71956852 | TRUE
2004 | NC | Electric Generators, Electric Utilities | Hydroelectric Conventional | 3933276 | TRUE
2004 | NC | Electric Generators, Electric Utilities | Natural Gas | 2019290 | TRUE
2004 | NC | Electric Generators, Electric Utilities | Nuclear | 40090623 | TRUE
2004 | NC | Electric Generators, Electric Utilities | Petroleum | 250402 | TRUE
2004 | NC | Electric Generators, Electric Utilities | Pumped Storage | 78251 | TRUE
2004 | NC | Combined Heat and Power, Industrial Power | Total | 2977113 | chp
2004 | NC | Combined Heat and Power, Industrial Power | Coal | 487926 | chp
2004 | NC | Combined Heat and Power, Industrial Power | Hydroelectric Conventional | 687743 | chp
2004 | NC | Combined Heat and Power, Industrial Power | Natural Gas | 16655 | chp
2004 | NC | Combined Heat and Power, Industrial Power | Other | 211820 | chp
2004 | NC | Combined Heat and Power, Industrial Power | Other Biomass | 18495 | chp
2004 | NC | Combined Heat and Power, Industrial Power | Petroleum | 313604 | chp
2004 | NC | Combined Heat and Power, Industrial Power | Wood and Wood Derived Fuels | 1240871 | chp
2004 | NC | Combined Heat and Power, Electric Power | Total | 3206616 | TRUE
2004 | NC | Combined Heat and Power, Electric Power | Coal | 3007450 | TRUE
2004 | NC | Combined Heat and Power, Electric Power | Natural Gas | 92332 | TRUE
2004 | NC | Combined Heat and Power, Electric Power | Other | 51388 | TRUE
2004 | NC | Combined Heat and Power, Electric Power | Other Biomass | 16756 | TRUE
2004 | NC | Combined Heat and Power, Electric Power | Other Gases | 0 | TRUE
2004 | NC | Combined Heat and Power, Electric Power | Petroleum | 26326 | TRUE
2004 | NC | Combined Heat and Power, Electric Power | Wood and Wood Derived Fuels | 12365 | TRUE
2004 | NC | Combined Heat and Power, Commercial Power | Total | 118777 | chp
2004 | NC | Combined Heat and Power, Commercial Power | Coal | 93888 | chp
2004 | NC | Combined Heat and Power, Commercial Power | Hydroelectric Conventional | 16892 | chp
2004 | NC | Combined Heat and Power, Commercial Power | Natural Gas | 3223 | chp
2004 | NC | Combined Heat and Power, Commercial Power | Petroleum | 4774 | chp
2004 | ND | Total Electric Power Industry | Total | 29936106 | FALSE
2004 | ND | Total Electric Power Industry | Coal | 28064224 | FALSE
2004 | ND | Total Electric Power Industry | Hydroelectric Conventional | 1545864 | FALSE
2004 | ND | Total Electric Power Industry | Natural Gas | 9044 | FALSE
2004 | ND | Total Electric Power Industry | Other | 0 | FALSE
2004 | ND | Total Electric Power Industry | Other Biomass | 5603 | FALSE
2004 | ND | Total Electric Power Industry | Other Gases | 58417 | FALSE
2004 | ND | Total Electric Power Industry | Petroleum | 38431 | FALSE
2004 | ND | Total Electric Power Industry | Wind | 214523 | FALSE
2004 | ND | Electric Generators, Independent Power Producers | Total | 208667 | TRUE
2004 | ND | Electric Generators, Independent Power Producers | Wind | 208667 | TRUE
2004 | ND | Electric Generators, Electric Utilities | Total | 29526814 | TRUE
2004 | ND | Electric Generators, Electric Utilities | Coal | 27938264 | TRUE
2004 | ND | Electric Generators, Electric Utilities | Hydroelectric Conventional | 1545864 | TRUE
2004 | ND | Electric Generators, Electric Utilities | Natural Gas | 265 | TRUE
2004 | ND | Electric Generators, Electric Utilities | Other | 0 | TRUE
2004 | ND | Electric Generators, Electric Utilities | Petroleum | 36565 | TRUE
2004 | ND | Electric Generators, Electric Utilities | Wind | 5856 | TRUE
2004 | ND | Combined Heat and Power, Industrial Power | Total | 200625 | chp
2004 | ND | Combined Heat and Power, Industrial Power | Coal | 125960 | chp
2004 | ND | Combined Heat and Power, Industrial Power | Natural Gas | 8779 | chp
2004 | ND | Combined Heat and Power, Industrial Power | Other Biomass | 5603 | chp
2004 | ND | Combined Heat and Power, Industrial Power | Other Gases | 58417 | chp
2004 | ND | Combined Heat and Power, Industrial Power | Petroleum | 1866 | chp
2004 | NE | Total Electric Power Industry | Total | 32008709 | FALSE
2004 | NE | Total Electric Power Industry | Coal | 20457085 | FALSE
2004 | NE | Total Electric Power Industry | Hydroelectric Conventional | 913021 | FALSE
2004 | NE | Total Electric Power Industry | Natural Gas | 297390 | FALSE
2004 | NE | Total Electric Power Industry | Nuclear | 10241254 | FALSE
2004 | NE | Total Electric Power Industry | Other | 0 | FALSE
2004 | NE | Total Electric Power Industry | Other Biomass | 39518 | FALSE
2004 | NE | Total Electric Power Industry | Other Gases | 142 | FALSE
2004 | NE | Total Electric Power Industry | Petroleum | 21868 | FALSE
2004 | NE | Total Electric Power Industry | Wind | 38431 | FALSE
2004 | NE | Electric Generators, Electric Utilities | Total | 31944127 | TRUE
2004 | NE | Electric Generators, Electric Utilities | Coal | 20414960 | TRUE
2004 | NE | Electric Generators, Electric Utilities | Hydroelectric Conventional | 913021 | TRUE
2004 | NE | Electric Generators, Electric Utilities | Natural Gas | 288576 | TRUE
2004 | NE | Electric Generators, Electric Utilities | Nuclear | 10241254 | TRUE
2004 | NE | Electric Generators, Electric Utilities | Other | 0 | TRUE
2004 | NE | Electric Generators, Electric Utilities | Other Biomass | 26739 | TRUE
2004 | NE | Electric Generators, Electric Utilities | Other Gases | 142 | TRUE
2004 | NE | Electric Generators, Electric Utilities | Petroleum | 21004 | TRUE
2004 | NE | Electric Generators, Electric Utilities | Wind | 38431 | TRUE
2004 | NE | Combined Heat and Power, Industrial Power | Total | 42125 | chp
2004 | NE | Combined Heat and Power, Industrial Power | Coal | 42125 | chp
2004 | NE | Combined Heat and Power, Industrial Power | Natural Gas | 0 | chp
2004 | NE | Combined Heat and Power, Electric Power | Total | 6 | TRUE
2004 | NE | Combined Heat and Power, Electric Power | Natural Gas | 1 | TRUE
2004 | NE | Combined Heat and Power, Electric Power | Other Biomass | 5 | TRUE
2004 | NE | Combined Heat and Power, Commercial Power | Total | 22451 | chp
2004 | NE | Combined Heat and Power, Commercial Power | Natural Gas | 8813 | chp
2004 | NE | Combined Heat and Power, Commercial Power | Other Biomass | 12774 | chp
2004 | NE | Combined Heat and Power, Commercial Power | Petroleum | 864 | chp
2004 | NH | Total Electric Power Industry | Total | 23875787 | FALSE
2004 | NH | Total Electric Power Industry | Coal | 4076075 | FALSE
2004 | NH | Total Electric Power Industry | Hydroelectric Conventional | 1315756 | FALSE
2004 | NH | Total Electric Power Industry | Natural Gas | 5399765 | FALSE
2004 | NH | Total Electric Power Industry | Nuclear | 10177573 | FALSE
2004 | NH | Total Electric Power Industry | Other | 62915 | FALSE
2004 | NH | Total Electric Power Industry | Other Biomass | 155186 | FALSE
2004 | NH | Total Electric Power Industry | Petroleum | 1960452 | FALSE
2004 | NH | Total Electric Power Industry | Wood and Wood Derived Fuels | 728066 | FALSE
2004 | NH | Electric Generators, Independent Power Producers | Total | 17315007 | TRUE
2004 | NH | Electric Generators, Independent Power Producers | Hydroelectric Conventional | 987397 | TRUE
2004 | NH | Electric Generators, Independent Power Producers | Natural Gas | 5202743 | TRUE
2004 | NH | Electric Generators, Independent Power Producers | Nuclear | 10177573 | TRUE
2004 | NH | Electric Generators, Independent Power Producers | Other | 62915 | TRUE
2004 | NH | Electric Generators, Independent Power Producers | Other Biomass | 155186 | TRUE
2004 | NH | Electric Generators, Independent Power Producers | Petroleum | 104752 | TRUE
2004 | NH | Electric Generators, Independent Power Producers | Wood and Wood Derived Fuels | 624441 | TRUE
2004 | NH | Electric Generators, Electric Utilities | Total | 6169110 | TRUE
2004 | NH | Electric Generators, Electric Utilities | Coal | 4076075 | TRUE
2004 | NH | Electric Generators, Electric Utilities | Hydroelectric Conventional | 322498 | TRUE
2004 | NH | Electric Generators, Electric Utilities | Natural Gas | 78 | TRUE
2004 | NH | Electric Generators, Electric Utilities | Petroleum | 1770459 | TRUE
2004 | NH | Combined Heat and Power, Industrial Power | Total | 358312 | chp
2004 | NH | Combined Heat and Power, Industrial Power | Hydroelectric Conventional | 5861 | chp
2004 | NH | Combined Heat and Power, Industrial Power | Natural Gas | 196944 | chp
2004 | NH | Combined Heat and Power, Industrial Power | Petroleum | 51883 | chp
2004 | NH | Combined Heat and Power, Industrial Power | Wood and Wood Derived Fuels | 103624 | chp
2004 | NH | Combined Heat and Power, Commercial Power | Total | 33358 | chp
2004 | NH | Combined Heat and Power, Commercial Power | Petroleum | 33358 | chp
2004 | NJ | Total Electric Power Industry | Total | 55882342 | FALSE
2004 | NJ | Total Electric Power Industry | Coal | 10322484 | FALSE
2004 | NJ | Total Electric Power Industry | Hydroelectric Conventional | 37503 | FALSE
2004 | NJ | Total Electric Power Industry | Natural Gas | 15962195 | FALSE
2004 | NJ | Total Electric Power Industry | Nuclear | 27081566 | FALSE
2004 | NJ | Total Electric Power Industry | Other | 496369 | FALSE
2004 | NJ | Total Electric Power Industry | Other Biomass | 805832 | FALSE
2004 | NJ | Total Electric Power Industry | Other Gases | 38779 | FALSE
2004 | NJ | Total Electric Power Industry | Petroleum | 1424853 | FALSE
2004 | NJ | Total Electric Power Industry | Pumped Storage | -287239 | FALSE
2004 | NJ | Electric Generators, Independent Power Producers | Total | 42169433 | TRUE
2004 | NJ | Electric Generators, Independent Power Producers | Coal | 5256836 | TRUE
2004 | NJ | Electric Generators, Independent Power Producers | Hydroelectric Conventional | 36248 | TRUE
2004 | NJ | Electric Generators, Independent Power Producers | Natural Gas | 7806415 | TRUE
2004 | NJ | Electric Generators, Independent Power Producers | Nuclear | 27081566 | TRUE
2004 | NJ | Electric Generators, Independent Power Producers | Other | 496369 | TRUE
2004 | NJ | Electric Generators, Independent Power Producers | Other Biomass | 801655 | TRUE
2004 | NJ | Electric Generators, Independent Power Producers | Other Gases | 0 | TRUE
2004 | NJ | Electric Generators, Independent Power Producers | Petroleum | 690344 | TRUE
2004 | NJ | Electric Generators, Electric Utilities | Total | 1648908 | TRUE
2004 | NJ | Electric Generators, Electric Utilities | Coal | 1800845 | TRUE
2004 | NJ | Electric Generators, Electric Utilities | Natural Gas | 36476 | TRUE
2004 | NJ | Electric Generators, Electric Utilities | Petroleum | 98826 | TRUE
2004 | NJ | Electric Generators, Electric Utilities | Pumped Storage | -287239 | TRUE
2004 | NJ | Combined Heat and Power, Industrial Power | Total | 1253726 | chp
2004 | NJ | Combined Heat and Power, Industrial Power | Hydroelectric Conventional | 1255 | chp
2004 | NJ | Combined Heat and Power, Industrial Power | Natural Gas | 869013 | chp
2004 | NJ | Combined Heat and Power, Industrial Power | Other | 0 | chp
2004 | NJ | Combined Heat and Power, Industrial Power | Other Biomass | 2645 | chp
2004 | NJ | Combined Heat and Power, Industrial Power | Other Gases | 38439 | chp
2004 | NJ | Combined Heat and Power, Industrial Power | Petroleum | 342374 | chp
2004 | NJ | Combined Heat and Power, Electric Power | Total | 10704736 | TRUE
2004 | NJ | Combined Heat and Power, Electric Power | Coal | 3264803 | TRUE
2004 | NJ | Combined Heat and Power, Electric Power | Natural Gas | 7149094 | TRUE
2004 | NJ | Combined Heat and Power, Electric Power | Other Gases | 340 | TRUE
2004 | NJ | Combined Heat and Power, Electric Power | Petroleum | 290499 | TRUE
2004 | NJ | Combined Heat and Power, Commercial Power | Total | 105538 | chp
2004 | NJ | Combined Heat and Power, Commercial Power | Natural Gas | 101197 | chp
2004 | NJ | Combined Heat and Power, Commercial Power | Other Biomass | 1532 | chp
2004 | NJ | Combined Heat and Power, Commercial Power | Petroleum | 2809 | chp
2004 | NM | Total Electric Power Industry | Total | 32940361 | FALSE
2004 | NM | Total Electric Power Industry | Coal | 29263899 | FALSE
2004 | NM | Total Electric Power Industry | Hydroelectric Conventional | 138947 | FALSE
2004 | NM | Total Electric Power Industry | Natural Gas | 2992674 | FALSE
2004 | NM | Total Electric Power Industry | Other Biomass | 0 | FALSE
2004 | NM | Total Electric Power Industry | Petroleum | 31376 | FALSE
2004 | NM | Total Electric Power Industry | Wind | 513465 | FALSE
2004 | NM | Electric Generators, Independent Power Producers | Total | 588690 | TRUE
2004 | NM | Electric Generators, Independent Power Producers | Natural Gas | 75225 | TRUE
2004 | NM | Electric Generators, Independent Power Producers | Petroleum | 0 | TRUE
2004 | NM | Electric Generators, Independent Power Producers | Wind | 513465 | TRUE
2004 | NM | Electric Generators, Electric Utilities | Total | 32242728 | TRUE
2004 | NM | Electric Generators, Electric Utilities | Coal | 29263899 | TRUE
2004 | NM | Electric Generators, Electric Utilities | Hydroelectric Conventional | 138947 | TRUE
2004 | NM | Electric Generators, Electric Utilities | Natural Gas | 2809561 | TRUE
2004 | NM | Electric Generators, Electric Utilities | Petroleum | 30321 | TRUE
2004 | NM | Combined Heat and Power, Industrial Power | Total | 67165 | chp
2004 | NM | Combined Heat and Power, Industrial Power | Natural Gas | 66110 | chp
2004 | NM | Combined Heat and Power, Industrial Power | Petroleum | 1055 | chp
2004 | NM | Combined Heat and Power, Electric Power | Total | 0 | TRUE
2004 | NM | Combined Heat and Power, Electric Power | Natural Gas | 0 | TRUE
2004 | NM | Combined Heat and Power, Electric Power | Other Biomass | 0 | TRUE
2004 | NM | Combined Heat and Power, Commercial Power | Total | 41777 | chp
2004 | NM | Combined Heat and Power, Commercial Power | Natural Gas | 41777 | chp
2004 | NV | Total Electric Power Industry | Total | 37667435 | FALSE
2004 | NV | Total Electric Power Industry | Coal | 18257265 | FALSE
2004 | NV | Total Electric Power Industry | Geothermal | 1297504 | FALSE
2004 | NV | Total Electric Power Industry | Hydroelectric Conventional | 1615123 | FALSE
2004 | NV | Total Electric Power Industry | Natural Gas | 16380743 | FALSE
2004 | NV | Total Electric Power Industry | Other Gases | 21033 | FALSE
2004 | NV | Total Electric Power Industry | Petroleum | 95766 | FALSE
2004 | NV | Electric Generators, Independent Power Producers | Total | 11022120 | TRUE
2004 | NV | Electric Generators, Independent Power Producers | Geothermal | 1297504 | TRUE
2004 | NV | Electric Generators, Independent Power Producers | Hydroelectric Conventional | 9920 | TRUE
2004 | NV | Electric Generators, Independent Power Producers | Natural Gas | 9714695 | TRUE
2004 | NV | Electric Generators, Independent Power Producers | Petroleum | 0 | TRUE
2004 | NV | Electric Generators, Electric Utilities | Total | 24246391 | TRUE
2004 | NV | Electric Generators, Electric Utilities | Coal | 18257265 | TRUE
2004 | NV | Electric Generators, Electric Utilities | Hydroelectric Conventional | 1605203 | TRUE
2004 | NV | Electric Generators, Electric Utilities | Natural Gas | 4288157 | TRUE
2004 | NV | Electric Generators, Electric Utilities | Petroleum | 95766 | TRUE
2004 | NV | Combined Heat and Power, Electric Power | Total | 2398924 | TRUE
2004 | NV | Combined Heat and Power, Electric Power | Natural Gas | 2377891 | TRUE
2004 | NV | Combined Heat and Power, Electric Power | Other Gases | 21033 | TRUE
2004 | NV | Combined Heat and Power, Electric Power | Petroleum | 0 | TRUE
2004 | NY | Total Electric Power Industry | Total | 137964794 | FALSE
2004 | NY | Total Electric Power Industry | Coal | 22852704 | FALSE
2004 | NY | Total Electric Power Industry | Hydroelectric Conventional | 23989661 | FALSE
2004 | NY | Total Electric Power Industry | Natural Gas | 27294045 | FALSE
2004 | NY | Total Electric Power Industry | Nuclear | 40640305 | FALSE
2004 | NY | Total Electric Power Industry | Other | 884375 | FALSE
2004 | NY | Total Electric Power Industry | Other Biomass | 1298097 | FALSE
2004 | NY | Total Electric Power Industry | Petroleum | 21205198 | FALSE
2004 | NY | Total Electric Power Industry | Pumped Storage | -813171 | FALSE
2004 | NY | Total Electric Power Industry | Wind | 116450 | FALSE
2004 | NY | Total Electric Power Industry | Wood and Wood Derived Fuels | 497129 | FALSE
2004 | NY | Electric Generators, Independent Power Producers | Total | 81182097 | TRUE
2004 | NY | Electric Generators, Independent Power Producers | Coal | 19421825 | TRUE
2004 | NY | Electric Generators, Independent Power Producers | Hydroelectric Conventional | 2132600 | TRUE
2004 | NY | Electric Generators, Independent Power Producers | Natural Gas | 7436294 | TRUE
2004 | NY | Electric Generators, Independent Power Producers | Nuclear | 38723046 | TRUE
2004 | NY | Electric Generators, Independent Power Producers | Other | 678996 | TRUE
2004 | NY | Electric Generators, Independent Power Producers | Other Biomass | 1026057 | TRUE
2004 | NY | Electric Generators, Independent Power Producers | Petroleum | 11514904 | TRUE
2004 | NY | Electric Generators, Independent Power Producers | Wind | 116450 | TRUE
2004 | NY | Electric Generators, Independent Power Producers | Wood and Wood Derived Fuels | 131925 | TRUE
2004 | NY | Electric Generators, Electric Utilities | Total | 40955819 | TRUE
2004 | NY | Electric Generators, Electric Utilities | Coal | 1707414 | TRUE
2004 | NY | Electric Generators, Electric Utilities | Hydroelectric Conventional | 21774373 | TRUE
2004 | NY | Electric Generators, Electric Utilities | Natural Gas | 7210772 | TRUE
2004 | NY | Electric Generators, Electric Utilities | Nuclear | 1917259 | TRUE
2004 | NY | Electric Generators, Electric Utilities | Petroleum | 9159172 | TRUE
2004 | NY | Electric Generators, Electric Utilities | Pumped Storage | -813171 | TRUE
2004 | NY | Combined Heat and Power, Industrial Power | Total | 1468441 | chp
2004 | NY | Combined Heat and Power, Industrial Power | Coal | 675352 | chp
2004 | NY | Combined Heat and Power, Industrial Power | Hydroelectric Conventional | 77784 | chp
2004 | NY | Combined Heat and Power, Industrial Power | Natural Gas | 298239 | chp
2004 | NY | Combined Heat and Power, Industrial Power | Petroleum | 184089 | chp
2004 | NY | Combined Heat and Power, Industrial Power | Wood and Wood Derived Fuels | 232978 | chp
2004 | NY | Combined Heat and Power, Electric Power | Total | 13744027 | TRUE
2004 | NY | Combined Heat and Power, Electric Power | Coal | 1023012 | TRUE
2004 | NY | Combined Heat and Power, Electric Power | Natural Gas | 12136162 | TRUE
2004 | NY | Combined Heat and Power, Electric Power | Other | 97387 | TRUE
2004 | NY | Combined Heat and Power, Electric Power | Other Biomass | 140051 | TRUE
2004 | NY | Combined Heat and Power, Electric Power | Petroleum | 215188 | TRUE
2004 | NY | Combined Heat and Power, Electric Power | Wood and Wood Derived Fuels | 132226 | TRUE
2004 | NY | Combined Heat and Power, Commercial Power | Total | 614409 | chp
2004 | NY | Combined Heat and Power, Commercial Power | Coal | 25101 | chp
2004 | NY | Combined Heat and Power, Commercial Power | Hydroelectric Conventional | 4905 | chp
2004 | NY | Combined Heat and Power, Commercial Power | Natural Gas | 212578 | chp
2004 | NY | Combined Heat and Power, Commercial Power | Other | 107992 | chp
2004 | NY | Combined Heat and Power, Commercial Power | Other Biomass | 131989 | chp
2004 | NY | Combined Heat and Power, Commercial Power | Petroleum | 131844 | chp
2004 | OH | Total Electric Power Industry | Total | 148345905 | FALSE
2004 | OH | Total Electric Power Industry | Coal | 128156782 | FALSE
2004 | OH | Total Electric Power Industry | Hydroelectric Conventional | 729876 | FALSE
2004 | OH | Total Electric Power Industry | Natural Gas | 1390995 | FALSE
2004 | OH | Total Electric Power Industry | Nuclear | 15950121 | FALSE
2004 | OH | Total Electric Power Industry | Other | 11 | FALSE
2004 | OH | Total Electric Power Industry | Other Biomass | 30069 | FALSE
2004 | OH | Total Electric Power Industry | Other Gases | 302063 | FALSE
2004 | OH | Total Electric Power Industry | Petroleum | 1388281 | FALSE
2004 | OH | Total Electric Power Industry | Wood and Wood Derived Fuels | 397708 | FALSE
2004 | OH | Electric Generators, Independent Power Producers | Total | 4699059 | TRUE
2004 | OH | Electric Generators, Independent Power Producers | Coal | 3707990 | TRUE
2004 | OH | Electric Generators, Independent Power Producers | Natural Gas | 939099 | TRUE
2004 | OH | Electric Generators, Independent Power Producers | Other Biomass | 26368 | TRUE
2004 | OH | Electric Generators, Independent Power Producers | Petroleum | 25602 | TRUE
2004 | OH | Electric Generators, Electric Utilities | Total | 142305499 | TRUE
2004 | OH | Electric Generators, Electric Utilities | Coal | 124004082 | TRUE
2004 | OH | Electric Generators, Electric Utilities | Hydroelectric Conventional | 729876 | TRUE
2004 | OH | Electric Generators, Electric Utilities | Natural Gas | 266954 | TRUE
2004 | OH | Electric Generators, Electric Utilities | Nuclear | 15950121 | TRUE
2004 | OH | Electric Generators, Electric Utilities | Petroleum | 1354023 | TRUE
2004 | OH | Electric Generators, Electric Utilities | Wood and Wood Derived Fuels | 443 | TRUE
2004 | OH | Combined Heat and Power, Industrial Power | Total | 1022053 | chp
2004 | OH | Combined Heat and Power, Industrial Power | Coal | 444607 | chp
2004 | OH | Combined Heat and Power, Industrial Power | Natural Gas | 34360 | chp
2004 | OH | Combined Heat and Power, Industrial Power | Other Biomass | 3701 | chp
2004 | OH | Combined Heat and Power, Industrial Power | Other Gases | 179207 | chp
2004 | OH | Combined Heat and Power, Industrial Power | Petroleum | 8649 | chp
2004 | OH | Combined Heat and Power, Industrial Power | Wood and Wood Derived Fuels | 351530 | chp
2004 | OH | Combined Heat and Power, Electric Power | Total | 319134 | TRUE
2004 | OH | Combined Heat and Power, Electric Power | Natural Gas | 150579 | TRUE
2004 | OH | Combined Heat and Power, Electric Power | Other Gases | 122857 | TRUE
2004 | OH | Combined Heat and Power, Electric Power | Wood and Wood Derived Fuels | 45698 | TRUE
2004 | OH | Combined Heat and Power, Commercial Power | Total | 160 | chp
2004 | OH | Combined Heat and Power, Commercial Power | Coal | 103 | chp
2004 | OH | Combined Heat and Power, Commercial Power | Natural Gas | 3 | chp
2004 | OH | Combined Heat and Power, Commercial Power | Other | 11 | chp
2004 | OH | Combined Heat and Power, Commercial Power | Petroleum | 6 | chp
2004 | OH | Combined Heat and Power, Commercial Power | Wood and Wood Derived Fuels | 37 | chp
2004 | OK | Total Electric Power Industry | Total | 60729560 | FALSE
2004 | OK | Total Electric Power Industry | Coal | 33801386 | FALSE
2004 | OK | Total Electric Power Industry | Hydroelectric Conventional | 2976676 | FALSE
2004 | OK | Total Electric Power Industry | Natural Gas | 23285579 | FALSE
2004 | OK | Total Electric Power Industry | Other | 8867 | FALSE
2004 | OK | Total Electric Power Industry | Other Biomass | 0 | FALSE
2004 | OK | Total Electric Power Industry | Petroleum | 68312 | FALSE
2004 | OK | Total Electric Power Industry | Pumped Storage | -233879 | FALSE
2004 | OK | Total Electric Power Industry | Wind | 572744 | FALSE
2004 | OK | Total Electric Power Industry | Wood and Wood Derived Fuels | 249875 | FALSE
2004 | OK | Electric Generators, Independent Power Producers | Total | 8913259 | TRUE
2004 | OK | Electric Generators, Independent Power Producers | Natural Gas | 8340515 | TRUE
2004 | OK | Electric Generators, Independent Power Producers | Wind | 572744 | TRUE
2004 | OK | Electric Generators, Electric Utilities | Total | 48298390 | TRUE
2004 | OK | Electric Generators, Electric Utilities | Coal | 31240478 | TRUE
2004 | OK | Electric Generators, Electric Utilities | Hydroelectric Conventional | 2976676 | TRUE
2004 | OK | Electric Generators, Electric Utilities | Natural Gas | 14294108 | TRUE
2004 | OK | Electric Generators, Electric Utilities | Petroleum | 21008 | TRUE
2004 | OK | Electric Generators, Electric Utilities | Pumped Storage | -233879 | TRUE
2004 | OK | Combined Heat and Power, Industrial Power | Total | 1244614 | chp
2004 | OK | Combined Heat and Power, Industrial Power | Coal | 463201 | chp
2004 | OK | Combined Heat and Power, Industrial Power | Natural Gas | 475795 | chp
2004 | OK | Combined Heat and Power, Industrial Power | Other | 8867 | chp
2004 | OK | Combined Heat and Power, Industrial Power | Other Biomass | 0 | chp
2004 | OK | Combined Heat and Power, Industrial Power | Petroleum | 46877 | chp
2004 | OK | Combined Heat and Power, Industrial Power | Wood and Wood Derived Fuels | 249875 | chp
2004 | OK | Combined Heat and Power, Electric Power | Total | 2255750 | TRUE
2004 | OK | Combined Heat and Power, Electric Power | Coal | 2097707 | TRUE
2004 | OK | Combined Heat and Power, Electric Power | Natural Gas | 158043 | TRUE
2004 | OK | Combined Heat and Power, Commercial Power | Total | 17547 | chp
2004 | OK | Combined Heat and Power, Commercial Power | Natural Gas | 17119 | chp
2004 | OK | Combined Heat and Power, Commercial Power | Petroleum | 428 | chp
2004 | OR | Total Electric Power Industry | Total | 51381278 | FALSE
2004 | OR | Total Electric Power Industry | Coal | 3555661 | FALSE
2004 | OR | Total Electric Power Industry | Hydroelectric Conventional | 33080819 | FALSE
2004 | OR | Total Electric Power Industry | Natural Gas | 13525183 | FALSE
2004 | OR | Total Electric Power Industry | Other | 41579 | FALSE
2004 | OR | Total Electric Power Industry | Other Biomass | 86140 | FALSE
2004 | OR | Total Electric Power Industry | Petroleum | 62933 | FALSE
2004 | OR | Total Electric Power Industry | Wind | 619012 | FALSE
2004 | OR | Total Electric Power Industry | Wood and Wood Derived Fuels | 409951 | FALSE
2004 | OR | Electric Generators, Independent Power Producers | Total | 4800813 | TRUE
2004 | OR | Electric Generators, Independent Power Producers | Hydroelectric Conventional | 184784 | TRUE
2004 | OR | Electric Generators, Independent Power Producers | Natural Gas | 3997017 | TRUE
2004 | OR | Electric Generators, Independent Power Producers | Wind | 619012 | TRUE
2004 | OR | Electric Generators, Electric Utilities | Total | 39092958 | TRUE
2004 | OR | Electric Generators, Electric Utilities | Coal | 3535764 | TRUE
2004 | OR | Electric Generators, Electric Utilities | Hydroelectric Conventional | 32896035 | TRUE
2004 | OR | Electric Generators, Electric Utilities | Natural Gas | 2605531 | TRUE
2004 | OR | Electric Generators, Electric Utilities | Other Biomass | 35323 | TRUE
2004 | OR | Electric Generators, Electric Utilities | Petroleum | 20305 | TRUE
2004 | OR | Combined Heat and Power, Industrial Power | Total | 1590608 | chp
2004 | OR | Combined Heat and Power, Industrial Power | Coal | 19897 | chp
2004 | OR | Combined Heat and Power, Industrial Power | Natural Gas | 1118137 | chp
2004 | OR | Combined Heat and Power, Industrial Power | Petroleum | 42623 | chp
2004 | OR | Combined Heat and Power, Industrial Power | Wood and Wood Derived Fuels | 409951 | chp
2004 | OR | Combined Heat and Power, Electric Power | Total | 5891122 | TRUE
2004 | OR | Combined Heat and Power, Electric Power | Natural Gas | 5798726 | TRUE
2004 | OR | Combined Heat and Power, Electric Power | Other | 41579 | TRUE
2004 | OR | Combined Heat and Power, Electric Power | Other Biomass | 50817 | TRUE
2004 | OR | Combined Heat and Power, Electric Power | Wood and Wood Derived Fuels | 0 | TRUE
2004 | OR | Combined Heat and Power, Commercial Power | Total | 5777 | chp
2004 | OR | Combined Heat and Power, Commercial Power | Natural Gas | 5772 | chp
2004 | OR | Combined Heat and Power, Commercial Power | Petroleum | 5 | chp
2004 | PA | Total Electric Power Industry | Total | 214658501 | FALSE
2004 | PA | Total Electric Power Industry | Coal | 117175783 | FALSE
2004 | PA | Total Electric Power Industry | Hydroelectric Conventional | 3155338 | FALSE
2004 | PA | Total Electric Power Industry | Natural Gas | 9813647 | FALSE
2004 | PA | Total Electric Power Industry | Nuclear | 77458632 | FALSE
2004 | PA | Total Electric Power Industry | Other | 739746 | FALSE
2004 | PA | Total Electric Power Industry | Other Biomass | 1289489 | FALSE
2004 | PA | Total Electric Power Industry | Other Gases | 583772 | FALSE
2004 | PA | Total Electric Power Industry | Petroleum | 4141813 | FALSE
2004 | PA | Total Electric Power Industry | Pumped Storage | -685884 | FALSE
2004 | PA | Total Electric Power Industry | Wind | 306312 | FALSE
2004 | PA | Total Electric Power Industry | Wood and Wood Derived Fuels | 679853 | FALSE
2004 | PA | Electric Generators, Independent Power Producers | Total | 170336439 | TRUE
2004 | PA | Electric Generators, Independent Power Producers | Coal | 92385914 | TRUE
2004 | PA | Electric Generators, Independent Power Producers | Hydroelectric Conventional | 1488611 | TRUE
2004 | PA | Electric Generators, Independent Power Producers | Natural Gas | 8096061 | TRUE
2004 | PA | Electric Generators, Independent Power Producers | Nuclear | 63465253 | TRUE
2004 | PA | Electric Generators, Independent Power Producers | Other | 625414 | TRUE
2004 | PA | Electric Generators, Independent Power Producers | Other Biomass | 1004468 | TRUE
2004 | PA | Electric Generators, Independent Power Producers | Other Gases | 702 | TRUE
2004 | PA | Electric Generators, Independent Power Producers | Petroleum | 3435098 | TRUE
2004 | PA | Electric Generators, Independent Power Producers | Pumped Storage | -471393 | TRUE
2004 | PA | Electric Generators, Independent Power Producers | Wind | 306312 | TRUE
2004 | PA | Electric Generators, Electric Utilities | Total | 33900004 | TRUE
2004 | PA | Electric Generators, Electric Utilities | Coal | 18396944 | TRUE
2004 | PA | Electric Generators, Electric Utilities | Hydroelectric Conventional | 1666727 | TRUE
2004 | PA | Electric Generators, Electric Utilities | Natural Gas | 25316 | TRUE
2004 | PA | Electric Generators, Electric Utilities | Nuclear | 13993379 | TRUE
2004 | PA | Electric Generators, Electric Utilities | Petroleum | 32129 | TRUE
2004 | PA | Electric Generators, Electric Utilities | Pumped Storage | -214491 | TRUE
2004 | PA | Combined Heat and Power, Industrial Power | Total | 3332133 | chp
2004 | PA | Combined Heat and Power, Industrial Power | Coal | 1244036 | chp
2004 | PA | Combined Heat and Power, Industrial Power | Natural Gas | 785358 | chp
2004 | PA | Combined Heat and Power, Industrial Power | Other | 40 | chp
2004 | PA | Combined Heat and Power, Industrial Power | Other Biomass | 8705 | chp
2004 | PA | Combined Heat and Power, Industrial Power | Other Gases | 578753 | chp
2004 | PA | Combined Heat and Power, Industrial Power | Petroleum | 236424 | chp
2004 | PA | Combined Heat and Power, Industrial Power | Wood and Wood Derived Fuels | 478818 | chp
2004 | PA | Combined Heat and Power, Electric Power | Total | 6675843 | TRUE
2004 | PA | Combined Heat and Power, Electric Power | Coal | 5137622 | TRUE
2004 | PA | Combined Heat and Power, Electric Power | Natural Gas | 715894 | TRUE
2004 | PA | Combined Heat and Power, Electric Power | Other | 20791 | TRUE
2004 | PA | Combined Heat and Power, Electric Power | Other Biomass | 162037 | TRUE
2004 | PA | Combined Heat and Power, Electric Power | Other Gases | 4317 | TRUE
2004 | PA | Combined Heat and Power, Electric Power | Petroleum | 434147 | TRUE
2004 | PA | Combined Heat and Power, Electric Power | Wood and Wood Derived Fuels | 201035 | TRUE
2004 | PA | Combined Heat and Power, Commercial Power | Total | 414081 | chp
2004 | PA | Combined Heat and Power, Commercial Power | Coal | 11268 | chp
2004 | PA | Combined Heat and Power, Commercial Power | Natural Gas | 191019 | chp
2004 | PA | Combined Heat and Power, Commercial Power | Other | 93501 | chp
2004 | PA | Combined Heat and Power, Commercial Power | Other Biomass | 114279 | chp
2004 | PA | Combined Heat and Power, Commercial Power | Petroleum | 4015 | chp
2004 | RI | Total Electric Power Industry | Total | 4939420 | FALSE
2004 | RI | Total Electric Power Industry | Hydroelectric Conventional | 5461 | FALSE
2004 | RI | Total Electric Power Industry | Natural Gas | 4783907 | FALSE
2004 | RI | Total Electric Power Industry | Other Biomass | 101526 | FALSE
2004 | RI | Total Electric Power Industry | Petroleum | 48525 | FALSE
2004 | RI | Electric Generators, Independent Power Producers | Total | 4891401 | TRUE
2004 | RI | Electric Generators, Independent Power Producers | Hydroelectric Conventional | 5461 | TRUE
2004 | RI | Electric Generators, Independent Power Producers | Natural Gas | 4783678 | TRUE
2004 | RI | Electric Generators, Independent Power Producers | Other Biomass | 101526 | TRUE
2004 | RI | Electric Generators, Independent Power Producers | Petroleum | 736 | TRUE
2004 | RI | Electric Generators, Electric Utilities | Total | 12402 | TRUE
2004 | RI | Electric Generators, Electric Utilities | Petroleum | 12402 | TRUE
2004 | RI | Combined Heat and Power, Industrial Power | Total | 2397 | chp
2004 | RI | Combined Heat and Power, Industrial Power | Petroleum | 2397 | chp
2004 | RI | Combined Heat and Power, Electric Power | Total | 0 | TRUE
2004 | RI | Combined Heat and Power, Electric Power | Natural Gas | 0 | TRUE
2004 | RI | Combined Heat and Power, Electric Power | Petroleum | 0 | TRUE
2004 | RI | Combined Heat and Power, Commercial Power | Total | 33220 | chp
2004 | RI | Combined Heat and Power, Commercial Power | Natural Gas | 229 | chp
2004 | RI | Combined Heat and Power, Commercial Power | Petroleum | 32990 | chp
2004 | SC | Total Electric Power Industry | Total | 97939929 | FALSE
2004 | SC | Total Electric Power Industry | Coal | 38922220 | FALSE
2004 | SC | Total Electric Power Industry | Hydroelectric Conventional | 2446909 | FALSE
2004 | SC | Total Electric Power Industry | Natural Gas | 3797858 | FALSE
2004 | SC | Total Electric Power Industry | Nuclear | 51200640 | FALSE
2004 | SC | Total Electric Power Industry | Other | 86912 | FALSE
2004 | SC | Total Electric Power Industry | Other Biomass | 68960 | FALSE
2004 | SC | Total Electric Power Industry | Other Gases | 10 | FALSE
2004 | SC | Total Electric Power Industry | Petroleum | 871291 | FALSE
2004 | SC | Total Electric Power Industry | Pumped Storage | -1149090 | FALSE
2004 | SC | Total Electric Power Industry | Wood and Wood Derived Fuels | 1694219 | FALSE
2004 | SC | Electric Generators, Independent Power Producers | Total | 485709 | TRUE
2004 | SC | Electric Generators, Independent Power Producers | Hydroelectric Conventional | 62612 | TRUE
2004 | SC | Electric Generators, Independent Power Producers | Natural Gas | 411981 | TRUE
2004 | SC | Electric Generators, Independent Power Producers | Petroleum | 11116 | TRUE
2004 | SC | Electric Generators, Electric Utilities | Total | 94406828 | TRUE
2004 | SC | Electric Generators, Electric Utilities | Coal | 38516633 | TRUE
2004 | SC | Electric Generators, Electric Utilities | Hydroelectric Conventional | 2382225 | TRUE
2004 | SC | Electric Generators, Electric Utilities | Natural Gas | 2527103 | TRUE
2004 | SC | Electric Generators, Electric Utilities | Nuclear | 51200640 | TRUE
2004 | SC | Electric Generators, Electric Utilities | Other Biomass | 23391 | TRUE
2004 | SC | Electric Generators, Electric Utilities | Petroleum | 690071 | TRUE
2004 | SC | Electric Generators, Electric Utilities | Pumped Storage | -1149090 | TRUE
2004 | SC | Electric Generators, Electric Utilities | Wood and Wood Derived Fuels | 215855 | TRUE
2004 | SC | Combined Heat and Power, Industrial Power | Total | 2105842 | chp
2004 | SC | Combined Heat and Power, Industrial Power | Coal | 405587 | chp
2004 | SC | Combined Heat and Power, Industrial Power | Natural Gas | 10751 | chp
2004 | SC | Combined Heat and Power, Industrial Power | Other | 49628 | chp
2004 | SC | Combined Heat and Power, Industrial Power | Other Gases | 10 | chp
2004 | SC | Combined Heat and Power, Industrial Power | Petroleum | 161503 | chp
2004 | SC | Combined Heat and Power, Industrial Power | Wood and Wood Derived Fuels | 1478364 | chp
2004 | SC | Combined Heat and Power, Electric Power | Total | 854836 | TRUE
2004 | SC | Combined Heat and Power, Electric Power | Natural Gas | 847691 | TRUE
2004 | SC | Combined Heat and Power, Electric Power | Petroleum | 7145 | TRUE
2004 | SC | Combined Heat and Power, Commercial Power | Total | 86714 | chp
2004 | SC | Combined Heat and Power, Commercial Power | Hydroelectric Conventional | 2072 | chp
2004 | SC | Combined Heat and Power, Commercial Power | Natural Gas | 332 | chp
2004 | SC | Combined Heat and Power, Commercial Power | Other | 37284 | chp
2004 | SC | Combined Heat and Power, Commercial Power | Other Biomass | 45569 | chp
2004 | SC | Combined Heat and Power, Commercial Power | Petroleum | 1457 | chp
2004 | SD | Total Electric Power Industry | Total | 7510214 | FALSE
2004 | SD | Total Electric Power Industry | Coal | 3620001 | FALSE
2004 | SD | Total Electric Power Industry | Hydroelectric Conventional | 3597509 | FALSE
2004 | SD | Total Electric Power Industry | Natural Gas | 112255 | FALSE
2004 | SD | Total Electric Power Industry | Other | 0 | FALSE
2004 | SD | Total Electric Power Industry | Petroleum | 22771 | FALSE
2004 | SD | Total Electric Power Industry | Wind | 157678 | FALSE
2004 | SD | Electric Generators, Independent Power Producers | Total | 152597 | TRUE
2004 | SD | Electric Generators, Independent Power Producers | Wind | 152597 | TRUE
2004 | SD | Electric Generators, Electric Utilities | Total | 7357617 | TRUE
2004 | SD | Electric Generators, Electric Utilities | Coal | 3620001 | TRUE
2004 | SD | Electric Generators, Electric Utilities | Hydroelectric Conventional | 3597509 | TRUE
2004 | SD | Electric Generators, Electric Utilities | Natural Gas | 112255 | TRUE
2004 | SD | Electric Generators, Electric Utilities | Other | 0 | TRUE
2004 | SD | Electric Generators, Electric Utilities | Petroleum | 22771 | TRUE
2004 | SD | Electric Generators, Electric Utilities | Wind | 5081 | TRUE
2004 | TN | Total Electric Power Industry | Total | 97594542 | FALSE
2004 | TN | Total Electric Power Industry | Coal | 58059632 | FALSE
2004 | TN | Total Electric Power Industry | Hydroelectric Conventional | 10408112 | FALSE
2004 | TN | Total Electric Power Industry | Natural Gas | 292486 | FALSE
2004 | TN | Total Electric Power Industry | Nuclear | 28612271 | FALSE
2004 | TN | Total Electric Power Industry | Other | 5799 | FALSE
2004 | TN | Total Electric Power Industry | Other Biomass | 41803 | FALSE
2004 | TN | Total Electric Power Industry | Other Gases | 13325 | FALSE
2004 | TN | Total Electric Power Industry | Petroleum | 190814 | FALSE
2004 | TN | Total Electric Power Industry | Pumped Storage | -817826 | FALSE
2004 | TN | Total Electric Power Industry | Wind | 3813 | FALSE
2004 | TN | Total Electric Power Industry | Wood and Wood Derived Fuels | 784313 | FALSE
2004 | TN | Electric Generators, Independent Power Producers | Total | 28832 | TRUE
2004 | TN | Electric Generators, Independent Power Producers | Natural Gas | 8845 | TRUE
2004 | TN | Electric Generators, Independent Power Producers | Other Biomass | 19987 | TRUE
2004 | TN | Electric Generators, Electric Utilities | Total | 94371964 | TRUE
2004 | TN | Electric Generators, Electric Utilities | Coal | 56583558 | TRUE
2004 | TN | Electric Generators, Electric Utilities | Hydroelectric Conventional | 9649206 | TRUE
2004 | TN | Electric Generators, Electric Utilities | Natural Gas | 173999 | TRUE
2004 | TN | Electric Generators, Electric Utilities | Nuclear | 28612271 | TRUE
2004 | TN | Electric Generators, Electric Utilities | Petroleum | 166943 | TRUE
2004 | TN | Electric Generators, Electric Utilities | Pumped Storage | -817826 | TRUE
2004 | TN | Electric Generators, Electric Utilities | Wind | 3813 | TRUE
2004 | TN | Combined Heat and Power, Industrial Power | Total | 3083213 | chp
2004 | TN | Combined Heat and Power, Industrial Power | Coal | 1437923 | chp
2004 | TN | Combined Heat and Power, Industrial Power | Hydroelectric Conventional | 758906 | chp
2004 | TN | Combined Heat and Power, Industrial Power | Natural Gas | 37260 | chp
2004 | TN | Combined Heat and Power, Industrial Power | Other | 5799 | chp
2004 | TN | Combined Heat and Power, Industrial Power | Other Biomass | 21816 | chp
2004 | TN | Combined Heat and Power, Industrial Power | Other Gases | 13325 | chp
2004 | TN | Combined Heat and Power, Industrial Power | Petroleum | 23871 | chp
2004 | TN | Combined Heat and Power, Industrial Power | Wood and Wood Derived Fuels | 784313 | chp
2004 | TN | Combined Heat and Power, Commercial Power | Total | 110533 | chp
2004 | TN | Combined Heat and Power, Commercial Power | Coal | 38151 | chp
2004 | TN | Combined Heat and Power, Commercial Power | Natural Gas | 72382 | chp
2004 | TX | Total Electric Power Industry | Total | 390299132 | FALSE
2004 | TX | Total Electric Power Industry | Coal | 148884655 | FALSE
2004 | TX | Total Electric Power Industry | Hydroelectric Conventional | 1300609 | FALSE
2004 | TX | Total Electric Power Industry | Natural Gas | 188754663 | FALSE
2004 | TX | Total Electric Power Industry | Nuclear | 40435372 | FALSE
2004 | TX | Total Electric Power Industry | Other | 744556 | FALSE
2004 | TX | Total Electric Power Industry | Other Biomass | 251780 | FALSE
2004 | TX | Total Electric Power Industry | Other Gases | 4203684 | FALSE
2004 | TX | Total Electric Power Industry | Petroleum | 1728906 | FALSE
2004 | TX | Total Electric Power Industry | Wind | 3137690 | FALSE
2004 | TX | Total Electric Power Industry | Wood and Wood Derived Fuels | 857217 | FALSE
2004 | TX | Electric Generators, Independent Power Producers | Total | 205977547 | TRUE
2004 | TX | Electric Generators, Independent Power Producers | Coal | 82320687 | TRUE
2004 | TX | Electric Generators, Independent Power Producers | Hydroelectric Conventional | 34511 | TRUE
2004 | TX | Electric Generators, Independent Power Producers | Natural Gas | 79664296 | TRUE
2004 | TX | Electric Generators, Independent Power Producers | Nuclear | 40435372 | TRUE
2004 | TX | Electric Generators, Independent Power Producers | Other Biomass | 204465 | TRUE
2004 | TX | Electric Generators, Independent Power Producers | Petroleum | 182980 | TRUE
2004 | TX | Electric Generators, Independent Power Producers | Wind | 3135236 | TRUE
2004 | TX | Electric Generators, Electric Utilities | Total | 92054150 | TRUE
2004 | TX | Electric Generators, Electric Utilities | Coal | 63893450 | TRUE
2004 | TX | Electric Generators, Electric Utilities | Hydroelectric Conventional | 1266098 | TRUE
2004 | TX | Electric Generators, Electric Utilities | Natural Gas | 26726978 | TRUE
2004 | TX | Electric Generators, Electric Utilities | Other | 97546 | TRUE
2004 | TX | Electric Generators, Electric Utilities | Petroleum | 67624 | TRUE
2004 | TX | Electric Generators, Electric Utilities | Wind | 2454 | TRUE
2004 | TX | Combined Heat and Power, Industrial Power | Total | 41951006 | chp
2004 | TX | Combined Heat and Power, Industrial Power | Coal | 2670518 | chp
2004 | TX | Combined Heat and Power, Industrial Power | Natural Gas | 34785052 | chp
2004 | TX | Combined Heat and Power, Industrial Power | Other | 541866 | chp
2004 | TX | Combined Heat and Power, Industrial Power | Other Biomass | 15297 | chp
2004 | TX | Combined Heat and Power, Industrial Power | Other Gases | 2770344 | chp
2004 | TX | Combined Heat and Power, Industrial Power | Petroleum | 310711 | chp
2004 | TX | Combined Heat and Power, Industrial Power | Wood and Wood Derived Fuels | 857217 | chp
2004 | TX | Combined Heat and Power, Electric Power | Total | 49840547 | TRUE
2004 | TX | Combined Heat and Power, Electric Power | Natural Gas | 47133674 | TRUE
2004 | TX | Combined Heat and Power, Electric Power | Other | 104212 | TRUE
2004 | TX | Combined Heat and Power, Electric Power | Other Biomass | 4336 | TRUE
2004 | TX | Combined Heat and Power, Electric Power | Other Gases | 1433340 | TRUE
2004 | TX | Combined Heat and Power, Electric Power | Petroleum | 1164985 | TRUE
2004 | TX | Combined Heat and Power, Commercial Power | Total | 475882 | chp
2004 | TX | Combined Heat and Power, Commercial Power | Natural Gas | 444663 | chp
2004 | TX | Combined Heat and Power, Commercial Power | Other | 931 | chp
2004 | TX | Combined Heat and Power, Commercial Power | Other Biomass | 27682 | chp
2004 | TX | Combined Heat and Power, Commercial Power | Petroleum | 2606 | chp
2004 | US-TOTAL | Total Electric Power Industry | Total | 3970555263 | FALSE
2004 | US-TOTAL | Total Electric Power Industry | Coal | 1978300549 | FALSE
2004 | US-TOTAL | Total Electric Power Industry | Geothermal | 14810975 | FALSE
2004 | US-TOTAL | Total Electric Power Industry | Hydroelectric Conventional | 268417308 | FALSE
2004 | US-TOTAL | Total Electric Power Industry | Natural Gas | 710100017 | FALSE
2004 | US-TOTAL | Total Electric Power Industry | Nuclear | 788528387 | FALSE
2004 | US-TOTAL | Total Electric Power Industry | Other | 14232401 | FALSE
2004 | US-TOTAL | Total Electric Power Industry | Other Biomass | 15420570 | FALSE
2004 | US-TOTAL | Total Electric Power Industry | Other Gases | 15252431 | FALSE
2004 | US-TOTAL | Total Electric Power Industry | Petroleum | 121145057 | FALSE
2004 | US-TOTAL | Total Electric Power Industry | Pumped Storage | -8488210 | FALSE
2004 | US-TOTAL | Total Electric Power Industry | Solar Thermal and Photovoltaic | 575155 | FALSE
2004 | US-TOTAL | Total Electric Power Industry | Wind | 14143741 | FALSE
2004 | US-TOTAL | Total Electric Power Industry | Wood and Wood Derived Fuels | 38116883 | FALSE
2004 | US-TOTAL | Electric Generators, Independent Power Producers | Total | 1118870083 | TRUE
2004 | US-TOTAL | Electric Generators, Independent Power Producers | Coal | 407418419 | TRUE
2004 | US-TOTAL | Electric Generators, Independent Power Producers | Geothermal | 13562892 | TRUE
2004 | US-TOTAL | Electric Generators, Independent Power Producers | Hydroelectric Conventional | 19517886 | TRUE
2004 | US-TOTAL | Electric Generators, Independent Power Producers | Natural Gas | 291526722 | TRUE
2004 | US-TOTAL | Electric Generators, Independent Power Producers | Nuclear | 312846110 | TRUE
2004 | US-TOTAL | Electric Generators, Independent Power Producers | Other | 7108243 | TRUE
2004 | US-TOTAL | Electric Generators, Independent Power Producers | Other Biomass | 10932484 | TRUE
2004 | US-TOTAL | Electric Generators, Independent Power Producers | Other Gases | 6970 | TRUE
2004 | US-TOTAL | Electric Generators, Independent Power Producers | Petroleum | 35664951 | TRUE
2004 | US-TOTAL | Electric Generators, Independent Power Producers | Pumped Storage | -962004 | TRUE
2004 | US-TOTAL | Electric Generators, Independent Power Producers | Solar Thermal and Photovoltaic | 568930 | TRUE
2004 | US-TOTAL | Electric Generators, Independent Power Producers | Wind | 13738762 | TRUE
2004 | US-TOTAL | Electric Generators, Independent Power Producers | Wood and Wood Derived Fuels | 6939720 | TRUE
2004 | US-TOTAL | Electric Generators, Electric Utilities | Total | 2505231152 | TRUE
2004 | US-TOTAL | Electric Generators, Electric Utilities | Coal | 1513640806 | TRUE
2004 | US-TOTAL | Electric Generators, Electric Utilities | Geothermal | 1248083 | TRUE
2004 | US-TOTAL | Electric Generators, Electric Utilities | Hydroelectric Conventional | 245545963 | TRUE
2004 | US-TOTAL | Electric Generators, Electric Utilities | Natural Gas | 199662043 | TRUE
2004 | US-TOTAL | Electric Generators, Electric Utilities | Nuclear | 475682277 | TRUE
2004 | US-TOTAL | Electric Generators, Electric Utilities | Other | 466733 | TRUE
2004 | US-TOTAL | Electric Generators, Electric Utilities | Other Biomass | 823712 | TRUE
2004 | US-TOTAL | Electric Generators, Electric Utilities | Other Gases | 374012 | TRUE
2004 | US-TOTAL | Electric Generators, Electric Utilities | Petroleum | 73693695 | TRUE
2004 | US-TOTAL | Electric Generators, Electric Utilities | Pumped Storage | -7526206 | TRUE
2004 | US-TOTAL | Electric Generators, Electric Utilities | Solar Thermal and Photovoltaic | 6225 | TRUE
2004 | US-TOTAL | Electric Generators, Electric Utilities | Wind | 404978 | TRUE
2004 | US-TOTAL | Electric Generators, Electric Utilities | Wood and Wood Derived Fuels | 1208832 | TRUE
2004 | US-TOTAL | Combined Heat and Power, Industrial Power | Total | 153925180 | chp
2004 | US-TOTAL | Combined Heat and Power, Industrial Power | Coal | 19772837 | chp
2004 | US-TOTAL | Combined Heat and Power, Industrial Power | Hydroelectric Conventional | 3248493 | chp
2004 | US-TOTAL | Combined Heat and Power, Industrial Power | Natural Gas | 78959120 | chp
2004 | US-TOTAL | Combined Heat and Power, Industrial Power | Other | 5129158 | chp
2004 | US-TOTAL | Combined Heat and Power, Industrial Power | Other Biomass | 796988 | chp
2004 | US-TOTAL | Combined Heat and Power, Industrial Power | Other Gases | 11684198 | chp
2004 | US-TOTAL | Combined Heat and Power, Industrial Power | Petroleum | 5967300 | chp
2004 | US-TOTAL | Combined Heat and Power, Industrial Power | Wood and Wood Derived Fuels | 28367085 | chp
2004 | US-TOTAL | Combined Heat and Power, Electric Power | Total | 184259161 | TRUE
2004 | US-TOTAL | Combined Heat and Power, Electric Power | Coal | 36128486 | TRUE
2004 | US-TOTAL | Combined Heat and Power, Electric Power | Natural Gas | 135982855 | TRUE
2004 | US-TOTAL | Combined Heat and Power, Electric Power | Other | 747464 | TRUE
2004 | US-TOTAL | Combined Heat and Power, Electric Power | Other Biomass | 1305592 | TRUE
2004 | US-TOTAL | Combined Heat and Power, Electric Power | Other Gases | 3187251 | TRUE
2004 | US-TOTAL | Combined Heat and Power, Electric Power | Petroleum | 5319661 | TRUE
2004 | US-TOTAL | Combined Heat and Power, Electric Power | Wood and Wood Derived Fuels | 1587852 | TRUE
2004 | US-TOTAL | Combined Heat and Power, Commercial Power | Total | 8269686 | chp
2004 | US-TOTAL | Combined Heat and Power, Commercial Power | Coal | 1340001 | chp
2004 | US-TOTAL | Combined Heat and Power, Commercial Power | Hydroelectric Conventional | 104967 | chp
2004 | US-TOTAL | Combined Heat and Power, Commercial Power | Natural Gas | 3969276 | chp
2004 | US-TOTAL | Combined Heat and Power, Commercial Power | Other | 780803 | chp
2004 | US-TOTAL | Combined Heat and Power, Commercial Power | Other Biomass | 1561794 | chp
2004 | US-TOTAL | Combined Heat and Power, Commercial Power | Other Gases | 0 | chp
2004 | US-TOTAL | Combined Heat and Power, Commercial Power | Petroleum | 499450 | chp
2004 | US-TOTAL | Combined Heat and Power, Commercial Power | Wood and Wood Derived Fuels | 13394 | chp
2004 | UT | Total Electric Power Industry | Total | 38211977 | FALSE
2004 | UT | Total Electric Power Industry | Coal | 36617854 | FALSE
2004 | UT | Total Electric Power Industry | Geothermal | 194876 | FALSE
2004 | UT | Total Electric Power Industry | Hydroelectric Conventional | 449848 | FALSE
2004 | UT | Total Electric Power Industry | Natural Gas | 909850 | FALSE
2004 | UT | Total Electric Power Industry | Other | 3126 | FALSE
2004 | UT | Total Electric Power Industry | Other Biomass | 3821 | FALSE
2004 | UT | Total Electric Power Industry | Other Gases | 0 | FALSE
2004 | UT | Total Electric Power Industry | Petroleum | 32601 | FALSE
2004 | UT | Electric Generators, Independent Power Producers | Total | 405957 | TRUE
2004 | UT | Electric Generators, Independent Power Producers | Coal | 395307 | TRUE
2004 | UT | Electric Generators, Independent Power Producers | Hydroelectric Conventional | 9929 | TRUE
2004 | UT | Electric Generators, Independent Power Producers | Natural Gas | 721 | TRUE
2004 | UT | Electric Generators, Independent Power Producers | Petroleum | 0 | TRUE
2004 | UT | Electric Generators, Electric Utilities | Total | 37165917 | TRUE
2004 | UT | Electric Generators, Electric Utilities | Coal | 35634374 | TRUE
2004 | UT | Electric Generators, Electric Utilities | Geothermal | 194876 | TRUE
2004 | UT | Electric Generators, Electric Utilities | Hydroelectric Conventional | 439919 | TRUE
2004 | UT | Electric Generators, Electric Utilities | Natural Gas | 864181 | TRUE
2004 | UT | Electric Generators, Electric Utilities | Petroleum | 32567 | TRUE
2004 | UT | Combined Heat and Power, Industrial Power | Total | 611875 | chp
2004 | UT | Combined Heat and Power, Industrial Power | Coal | 588173 | chp
2004 | UT | Combined Heat and Power, Industrial Power | Natural Gas | 23702 | chp
2004 | UT | Combined Heat and Power, Electric Power | Total | 6982 | TRUE
2004 | UT | Combined Heat and Power, Electric Power | Other | 3126 | TRUE
2004 | UT | Combined Heat and Power, Electric Power | Other Biomass | 3821 | TRUE
2004 | UT | Combined Heat and Power, Electric Power | Petroleum | 34 | TRUE
2004 | UT | Combined Heat and Power, Commercial Power | Total | 21246 | chp
2004 | UT | Combined Heat and Power, Commercial Power | Natural Gas | 21246 | chp
2004 | UT | Combined Heat and Power, Commercial Power | Other Gases | 0 | chp
2004 | UT | Combined Heat and Power, Commercial Power | Petroleum | 0 | chp
2004 | VA | Total Electric Power Industry | Total | 78900040 | FALSE
2004 | VA | Total Electric Power Industry | Coal | 35656006 | FALSE
2004 | VA | Total Electric Power Industry | Hydroelectric Conventional | 1583050 | FALSE
2004 | VA | Total Electric Power Industry | Natural Gas | 6437809 | FALSE
2004 | VA | Total Electric Power Industry | Nuclear | 28315294 | FALSE
2004 | VA | Total Electric Power Industry | Other | 488023 | FALSE
2004 | VA | Total Electric Power Industry | Other Biomass | 699237 | FALSE
2004 | VA | Total Electric Power Industry | Other Gases | 0 | FALSE
2004 | VA | Total Electric Power Industry | Petroleum | 5153612 | FALSE
2004 | VA | Total Electric Power Industry | Pumped Storage | -1166111 | FALSE
2004 | VA | Total Electric Power Industry | Wood and Wood Derived Fuels | 1733120 | FALSE
2004 | VA | Electric Generators, Independent Power Producers | Total | 6263260 | TRUE
2004 | VA | Electric Generators, Independent Power Producers | Coal | 2877752 | TRUE
2004 | VA | Electric Generators, Independent Power Producers | Hydroelectric Conventional | 92816 | TRUE
2004 | VA | Electric Generators, Independent Power Producers | Natural Gas | 1852728 | TRUE
2004 | VA | Electric Generators, Independent Power Producers | Other | 285321 | TRUE
2004 | VA | Electric Generators, Independent Power Producers | Other Biomass | 446558 | TRUE
2004 | VA | Electric Generators, Independent Power Producers | Other Gases | 0 | TRUE
2004 | VA | Electric Generators, Independent Power Producers | Petroleum | 247253 | TRUE
2004 | VA | Electric Generators, Independent Power Producers | Wood and Wood Derived Fuels | 460833 | TRUE
2004 | VA | Electric Generators, Electric Utilities | Total | 65103653 | TRUE
2004 | VA | Electric Generators, Electric Utilities | Coal | 27772985 | TRUE
2004 | VA | Electric Generators, Electric Utilities | Hydroelectric Conventional | 1490114 | TRUE
2004 | VA | Electric Generators, Electric Utilities | Natural Gas | 3976271 | TRUE
2004 | VA | Electric Generators, Electric Utilities | Nuclear | 28315294 | TRUE
2004 | VA | Electric Generators, Electric Utilities | Petroleum | 4664410 | TRUE
2004 | VA | Electric Generators, Electric Utilities | Pumped Storage | -1166111 | TRUE
2004 | VA | Electric Generators, Electric Utilities | Wood and Wood Derived Fuels | 50690 | TRUE
2004 | VA | Combined Heat and Power, Industrial Power | Total | 2663726 | chp
2004 | VA | Combined Heat and Power, Industrial Power | Coal | 914925 | chp
2004 | VA | Combined Heat and Power, Industrial Power | Hydroelectric Conventional | 120 | chp
2004 | VA | Combined Heat and Power, Industrial Power | Natural Gas | 322279 | chp
2004 | VA | Combined Heat and Power, Industrial Power | Other | 24722 | chp
2004 | VA | Combined Heat and Power, Industrial Power | Other Biomass | 54953 | chp
2004 | VA | Combined Heat and Power, Industrial Power | Petroleum | 125130 | chp
2004 | VA | Combined Heat and Power, Industrial Power | Wood and Wood Derived Fuels | 1221597 | chp
2004 | VA | Combined Heat and Power, Electric Power | Total | 4508634 | TRUE
2004 | VA | Combined Heat and Power, Electric Power | Coal | 4090344 | TRUE
2004 | VA | Combined Heat and Power, Electric Power | Natural Gas | 286531 | TRUE
2004 | VA | Combined Heat and Power, Electric Power | Other | 16203 | TRUE
2004 | VA | Combined Heat and Power, Electric Power | Petroleum | 115556 | TRUE
2004 | VA | Combined Heat and Power, Commercial Power | Total | 360767 | chp
2004 | VA | Combined Heat and Power, Commercial Power | Coal | 0 | chp
2004 | VA | Combined Heat and Power, Commercial Power | Other | 161778 | chp
2004 | VA | Combined Heat and Power, Commercial Power | Other Biomass | 197726 | chp
2004 | VA | Combined Heat and Power, Commercial Power | Petroleum | 1263 | chp
2004 | VT | Total Electric Power Industry | Total | 5470379 | FALSE
2004 | VT | Total Electric Power Industry | Hydroelectric Conventional | 1187256 | FALSE
2004 | VT | Total Electric Power Industry | Natural Gas | 3224 | FALSE
2004 | VT | Total Electric Power Industry | Nuclear | 3858020 | FALSE
2004 | VT | Total Electric Power Industry | Petroleum | 17800 | FALSE
2004 | VT | Total Electric Power Industry | Wind | 11364 | FALSE
2004 | VT | Total Electric Power Industry | Wood and Wood Derived Fuels | 392714 | FALSE
2004 | VT | Electric Generators, Independent Power Producers | Total | 4800350 | TRUE
2004 | VT | Electric Generators, Independent Power Producers | Hydroelectric Conventional | 770535 | TRUE
2004 | VT | Electric Generators, Independent Power Producers | Nuclear | 3858020 | TRUE
2004 | VT | Electric Generators, Independent Power Producers | Wood and Wood Derived Fuels | 171795 | TRUE
2004 | VT | Electric Generators, Electric Utilities | Total | 643426 | TRUE
2004 | VT | Electric Generators, Electric Utilities | Hydroelectric Conventional | 395734 | TRUE
2004 | VT | Electric Generators, Electric Utilities | Natural Gas | 3224 | TRUE
2004 | VT | Electric Generators, Electric Utilities | Petroleum | 17800 | TRUE
2004 | VT | Electric Generators, Electric Utilities | Wind | 11364 | TRUE
2004 | VT | Electric Generators, Electric Utilities | Wood and Wood Derived Fuels | 215304 | TRUE
2004 | VT | Combined Heat and Power, Industrial Power | Total | 26602 | chp
2004 | VT | Combined Heat and Power, Industrial Power | Hydroelectric Conventional | 20987 | chp
2004 | VT | Combined Heat and Power, Industrial Power | Wood and Wood Derived Fuels | 5615 | chp
2004 | WA | Total Electric Power Industry | Total | 102165052 | FALSE
2004 | WA | Total Electric Power Industry | Coal | 10409331 | FALSE
2004 | WA | Total Electric Power Industry | Hydroelectric Conventional | 71575700 | FALSE
2004 | WA | Total Electric Power Industry | Natural Gas | 8468800 | FALSE
2004 | WA | Total Electric Power Industry | Nuclear | 8981583 | FALSE
2004 | WA | Total Electric Power Industry | Other | 66864 | FALSE
2004 | WA | Total Electric Power Industry | Other Biomass | 185445 | FALSE
2004 | WA | Total Electric Power Industry | Other Gases | 275284 | FALSE
2004 | WA | Total Electric Power Industry | Petroleum | 85884 | FALSE
2004 | WA | Total Electric Power Industry | Pumped Storage | -9818 | FALSE
2004 | WA | Total Electric Power Industry | Wind | 736576 | FALSE
2004 | WA | Total Electric Power Industry | Wood and Wood Derived Fuels | 1389403 | FALSE
2004 | WA | Electric Generators, Independent Power Producers | Total | 15054456 | TRUE
2004 | WA | Electric Generators, Independent Power Producers | Coal | 10385874 | TRUE
2004 | WA | Electric Generators, Independent Power Producers | Hydroelectric Conventional | 107622 | TRUE
2004 | WA | Electric Generators, Independent Power Producers | Natural Gas | 3808193 | TRUE
2004 | WA | Electric Generators, Independent Power Producers | Other | 66864 | TRUE
2004 | WA | Electric Generators, Independent Power Producers | Other Biomass | 91666 | TRUE
2004 | WA | Electric Generators, Independent Power Producers | Petroleum | 10198 | TRUE
2004 | WA | Electric Generators, Independent Power Producers | Wind | 584039 | TRUE
2004 | WA | Electric Generators, Electric Utilities | Total | 83500909 | TRUE
2004 | WA | Electric Generators, Electric Utilities | Hydroelectric Conventional | 71393131 | TRUE
2004 | WA | Electric Generators, Electric Utilities | Natural Gas | 2286578 | TRUE
2004 | WA | Electric Generators, Electric Utilities | Nuclear | 8981583 | TRUE
2004 | WA | Electric Generators, Electric Utilities | Other Biomass | 72080 | TRUE
2004 | WA | Electric Generators, Electric Utilities | Petroleum | 13112 | TRUE
2004 | WA | Electric Generators, Electric Utilities | Pumped Storage | -9818 | TRUE
2004 | WA | Electric Generators, Electric Utilities | Wind | 152537 | TRUE
2004 | WA | Electric Generators, Electric Utilities | Wood and Wood Derived Fuels | 611706 | TRUE
2004 | WA | Combined Heat and Power, Industrial Power | Total | 932179 | chp
2004 | WA | Combined Heat and Power, Industrial Power | Coal | 22890 | chp
2004 | WA | Combined Heat and Power, Industrial Power | Hydroelectric Conventional | 2402 | chp
2004 | WA | Combined Heat and Power, Industrial Power | Natural Gas | 53323 | chp
2004 | WA | Combined Heat and Power, Industrial Power | Other Biomass | 14196 | chp
2004 | WA | Combined Heat and Power, Industrial Power | Petroleum | 61672 | chp
2004 | WA | Combined Heat and Power, Industrial Power | Wood and Wood Derived Fuels | 777697 | chp
2004 | WA | Combined Heat and Power, Electric Power | Total | 2582512 | TRUE
2004 | WA | Combined Heat and Power, Electric Power | Natural Gas | 2299347 | TRUE
2004 | WA | Combined Heat and Power, Electric Power | Other Biomass | 7504 | TRUE
2004 | WA | Combined Heat and Power, Electric Power | Other Gases | 275284 | TRUE
2004 | WA | Combined Heat and Power, Electric Power | Petroleum | 377 | TRUE
2004 | WA | Combined Heat and Power, Commercial Power | Total | 94996 | chp
2004 | WA | Combined Heat and Power, Commercial Power | Coal | 567 | chp
2004 | WA | Combined Heat and Power, Commercial Power | Hydroelectric Conventional | 72545 | chp
2004 | WA | Combined Heat and Power, Commercial Power | Natural Gas | 21359 | chp
2004 | WA | Combined Heat and Power, Commercial Power | Petroleum | 525 | chp
2004 | WI | Total Electric Power Industry | Total | 60444933 | FALSE
2004 | WI | Total Electric Power Industry | Coal | 42148176 | FALSE
2004 | WI | Total Electric Power Industry | Hydroelectric Conventional | 1980676 | FALSE
2004 | WI | Total Electric Power Industry | Natural Gas | 2405362 | FALSE
2004 | WI | Total Electric Power Industry | Nuclear | 11887849 | FALSE
2004 | WI | Total Electric Power Industry | Other | 113612 | FALSE
2004 | WI | Total Electric Power Industry | Other Biomass | 405443 | FALSE
2004 | WI | Total Electric Power Industry | Petroleum | 795619 | FALSE
2004 | WI | Total Electric Power Industry | Wind | 103563 | FALSE
2004 | WI | Total Electric Power Industry | Wood and Wood Derived Fuels | 604634 | FALSE
2004 | WI | Electric Generators, Independent Power Producers | Total | 1347857 | TRUE
2004 | WI | Electric Generators, Independent Power Producers | Coal | 26068 | TRUE
2004 | WI | Electric Generators, Independent Power Producers | Hydroelectric Conventional | 34929 | TRUE
2004 | WI | Electric Generators, Independent Power Producers | Natural Gas | 943703 | TRUE
2004 | WI | Electric Generators, Independent Power Producers | Other Biomass | 243862 | TRUE
2004 | WI | Electric Generators, Independent Power Producers | Petroleum | 39109 | TRUE
2004 | WI | Electric Generators, Independent Power Producers | Wind | 60186 | TRUE
2004 | WI | Electric Generators, Electric Utilities | Total | 56142364 | TRUE
2004 | WI | Electric Generators, Electric Utilities | Coal | 40981609 | TRUE
2004 | WI | Electric Generators, Electric Utilities | Hydroelectric Conventional | 1748442 | TRUE
2004 | WI | Electric Generators, Electric Utilities | Natural Gas | 711519 | TRUE
2004 | WI | Electric Generators, Electric Utilities | Nuclear | 11887849 | TRUE
2004 | WI | Electric Generators, Electric Utilities | Other | 90726 | TRUE
2004 | WI | Electric Generators, Electric Utilities | Other Biomass | 86051 | TRUE
2004 | WI | Electric Generators, Electric Utilities | Petroleum | 494535 | TRUE
2004 | WI | Electric Generators, Electric Utilities | Wind | 43377 | TRUE
2004 | WI | Electric Generators, Electric Utilities | Wood and Wood Derived Fuels | 98256 | TRUE
2004 | WI | Combined Heat and Power, Industrial Power | Total | 2384442 | chp
2004 | WI | Combined Heat and Power, Industrial Power | Coal | 1099780 | chp
2004 | WI | Combined Heat and Power, Industrial Power | Hydroelectric Conventional | 195434 | chp
2004 | WI | Combined Heat and Power, Industrial Power | Natural Gas | 263506 | chp
2004 | WI | Combined Heat and Power, Industrial Power | Other | 20358 | chp
2004 | WI | Combined Heat and Power, Industrial Power | Other Biomass | 44844 | chp
2004 | WI | Combined Heat and Power, Industrial Power | Petroleum | 255098 | chp
2004 | WI | Combined Heat and Power, Industrial Power | Wood and Wood Derived Fuels | 505423 | chp
2004 | WI | Combined Heat and Power, Electric Power | Total | 406981 | TRUE
2004 | WI | Combined Heat and Power, Electric Power | Natural Gas | 397055 | TRUE
2004 | WI | Combined Heat and Power, Electric Power | Other Biomass | 3107 | TRUE
2004 | WI | Combined Heat and Power, Electric Power | Petroleum | 6819 | TRUE
2004 | WI | Combined Heat and Power, Commercial Power | Total | 163289 | chp
2004 | WI | Combined Heat and Power, Commercial Power | Coal | 40719 | chp
2004 | WI | Combined Heat and Power, Commercial Power | Hydroelectric Conventional | 1871 | chp
2004 | WI | Combined Heat and Power, Commercial Power | Natural Gas | 89579 | chp
2004 | WI | Combined Heat and Power, Commercial Power | Other | 2529 | chp
2004 | WI | Combined Heat and Power, Commercial Power | Other Biomass | 27579 | chp
2004 | WI | Combined Heat and Power, Commercial Power | Petroleum | 58 | chp
2004 | WI | Combined Heat and Power, Commercial Power | Wood and Wood Derived Fuels | 955 | chp
2004 | WV | Total Electric Power Industry | Total | 89749562 | FALSE
2004 | WV | Total Electric Power Industry | Coal | 87584598 | FALSE
2004 | WV | Total Electric Power Industry | Hydroelectric Conventional | 1318279 | FALSE
2004 | WV | Total Electric Power Industry | Natural Gas | 255310 | FALSE
2004 | WV | Total Electric Power Industry | Other | 12753 | FALSE
2004 | WV | Total Electric Power Industry | Other Biomass | 1519 | FALSE
2004 | WV | Total Electric Power Industry | Other Gases | 147802 | FALSE
2004 | WV | Total Electric Power Industry | Petroleum | 267558 | FALSE
2004 | WV | Total Electric Power Industry | Wind | 161191 | FALSE
2004 | WV | Total Electric Power Industry | Wood and Wood Derived Fuels | 552 | FALSE
2004 | WV | Electric Generators, Independent Power Producers | Total | 28498415 | TRUE
2004 | WV | Electric Generators, Independent Power Producers | Coal | 27887650 | TRUE
2004 | WV | Electric Generators, Independent Power Producers | Hydroelectric Conventional | 281307 | TRUE
2004 | WV | Electric Generators, Independent Power Producers | Natural Gas | 138345 | TRUE
2004 | WV | Electric Generators, Independent Power Producers | Other | 0 | TRUE
2004 | WV | Electric Generators, Independent Power Producers | Petroleum | 29922 | TRUE
2004 | WV | Electric Generators, Independent Power Producers | Wind | 161191 | TRUE
2004 | WV | Electric Generators, Electric Utilities | Total | 59083917 | TRUE
2004 | WV | Electric Generators, Electric Utilities | Coal | 58508159 | TRUE
2004 | WV | Electric Generators, Electric Utilities | Hydroelectric Conventional | 326253 | TRUE
2004 | WV | Electric Generators, Electric Utilities | Natural Gas | 3166 | TRUE
2004 | WV | Electric Generators, Electric Utilities | Other | 12753 | TRUE
2004 | WV | Electric Generators, Electric Utilities | Other Biomass | 1519 | TRUE
2004 | WV | Electric Generators, Electric Utilities | Petroleum | 231515 | TRUE
2004 | WV | Electric Generators, Electric Utilities | Wood and Wood Derived Fuels | 552 | TRUE
2004 | WV | Combined Heat and Power, Industrial Power | Total | 1702673 | chp
2004 | WV | Combined Heat and Power, Industrial Power | Coal | 727477 | chp
2004 | WV | Combined Heat and Power, Industrial Power | Hydroelectric Conventional | 710719 | chp
2004 | WV | Combined Heat and Power, Industrial Power | Natural Gas | 110553 | chp
2004 | WV | Combined Heat and Power, Industrial Power | Other Gases | 147802 | chp
2004 | WV | Combined Heat and Power, Industrial Power | Petroleum | 6121 | chp
2004 | WV | Combined Heat and Power, Electric Power | Total | 464557 | TRUE
2004 | WV | Combined Heat and Power, Electric Power | Coal | 461311 | TRUE
2004 | WV | Combined Heat and Power, Electric Power | Natural Gas | 3245 | TRUE
2004 | WY | Total Electric Power Industry | Total | 44807604 | FALSE
2004 | WY | Total Electric Power Industry | Coal | 43345740 | FALSE
2004 | WY | Total Electric Power Industry | Hydroelectric Conventional | 593147 | FALSE
2004 | WY | Total Electric Power Industry | Natural Gas | 86897 | FALSE
2004 | WY | Total Electric Power Industry | Other | 106700 | FALSE
2004 | WY | Total Electric Power Industry | Other Gases | 12746 | FALSE
2004 | WY | Total Electric Power Industry | Petroleum | 45859 | FALSE
2004 | WY | Total Electric Power Industry | Wind | 616515 | FALSE
2004 | WY | Electric Generators, Independent Power Producers | Total | 1350338 | TRUE
2004 | WY | Electric Generators, Independent Power Producers | Coal | 739671 | TRUE
2004 | WY | Electric Generators, Independent Power Producers | Natural Gas | 9110 | TRUE
2004 | WY | Electric Generators, Independent Power Producers | Wind | 601557 | TRUE
2004 | WY | Electric Generators, Electric Utilities | Total | 43059537 | TRUE
2004 | WY | Electric Generators, Electric Utilities | Coal | 42372775 | TRUE
2004 | WY | Electric Generators, Electric Utilities | Hydroelectric Conventional | 593147 | TRUE
2004 | WY | Electric Generators, Electric Utilities | Natural Gas | 35207 | TRUE
2004 | WY | Electric Generators, Electric Utilities | Petroleum | 43450 | TRUE
2004 | WY | Electric Generators, Electric Utilities | Wind | 14958 | TRUE
2004 | WY | Combined Heat and Power, Industrial Power | Total | 397729 | chp
2004 | WY | Combined Heat and Power, Industrial Power | Coal | 233294 | chp
2004 | WY | Combined Heat and Power, Industrial Power | Natural Gas | 42580 | chp
2004 | WY | Combined Heat and Power, Industrial Power | Other | 106700 | chp
2004 | WY | Combined Heat and Power, Industrial Power | Other Gases | 12746 | chp
2004 | WY | Combined Heat and Power, Industrial Power | Petroleum | 2409 | chp
2005 | AK | Total Electric Power Industry | Total | 6576659 | FALSE
2005 | AK | Total Electric Power Industry | Coal | 624318 | FALSE
2005 | AK | Total Electric Power Industry | Hydroelectric Conventional | 1463942 | FALSE
2005 | AK | Total Electric Power Industry | Natural Gas | 3723626 | FALSE
2005 | AK | Total Electric Power Industry | Other Biomass | 4873 | FALSE
2005 | AK | Total Electric Power Industry | Petroleum | 758929 | FALSE
2005 | AK | Total Electric Power Industry | Wind | 589 | FALSE
2005 | AK | Total Electric Power Industry | Wood and Wood Derived Fuels | 383 | FALSE
2005 | AK | Electric Generators, Electric Utilities | Total | 5946148 | TRUE
2005 | AK | Electric Generators, Electric Utilities | Coal | 219320 | TRUE
2005 | AK | Electric Generators, Electric Utilities | Hydroelectric Conventional | 1463942 | TRUE
2005 | AK | Electric Generators, Electric Utilities | Natural Gas | 3576738 | TRUE
2005 | AK | Electric Generators, Electric Utilities | Petroleum | 685559 | TRUE
2005 | AK | Electric Generators, Electric Utilities | Wind | 589 | TRUE
2005 | AK | Combined Heat and Power, Industrial Power | Total | 211245 | chp
2005 | AK | Combined Heat and Power, Industrial Power | Natural Gas | 146888 | chp
2005 | AK | Combined Heat and Power, Industrial Power | Other Biomass | 4873 | chp
2005 | AK | Combined Heat and Power, Industrial Power | Petroleum | 59484 | chp
2005 | AK | Combined Heat and Power, Electric Power | Total | 173942 | TRUE
2005 | AK | Combined Heat and Power, Electric Power | Coal | 173942 | TRUE
2005 | AK | Combined Heat and Power, Commercial Power | Total | 245324 | chp
2005 | AK | Combined Heat and Power, Commercial Power | Coal | 231056 | chp
2005 | AK | Combined Heat and Power, Commercial Power | Petroleum | 13885 | chp
2005 | AK | Combined Heat and Power, Commercial Power | Wood and Wood Derived Fuels | 383 | chp
2005 | AL | Total Electric Power Industry | Total | 137948581 | FALSE
2005 | AL | Total Electric Power Industry | Coal | 78128457 | FALSE
2005 | AL | Total Electric Power Industry | Hydroelectric Conventional | 10144581 | FALSE
2005 | AL | Total Electric Power Industry | Natural Gas | 13869451 | FALSE
2005 | AL | Total Electric Power Industry | Nuclear | 31694223 | FALSE
2005 | AL | Total Electric Power Industry | Other | 25093 | FALSE
2005 | AL | Total Electric Power Industry | Other Biomass | 16414 | FALSE
2005 | AL | Total Electric Power Industry | Other Gases | 106864 | FALSE
2005 | AL | Total Electric Power Industry | Petroleum | 333110 | FALSE
2005 | AL | Total Electric Power Industry | Wood and Wood Derived Fuels | 3630388 | FALSE
2005 | AL | Electric Generators, Independent Power Producers | Total | 4821000 | TRUE
2005 | AL | Electric Generators, Independent Power Producers | Natural Gas | 4776562 | TRUE
2005 | AL | Electric Generators, Independent Power Producers | Other | 2143 | TRUE
2005 | AL | Electric Generators, Independent Power Producers | Petroleum | 42295 | TRUE
2005 | AL | Electric Generators, Electric Utilities | Total | 126303893 | TRUE
2005 | AL | Electric Generators, Electric Utilities | Coal | 77742466 | TRUE
2005 | AL | Electric Generators, Electric Utilities | Hydroelectric Conventional | 10144581 | TRUE
2005 | AL | Electric Generators, Electric Utilities | Natural Gas | 6625354 | TRUE
2005 | AL | Electric Generators, Electric Utilities | Nuclear | 31694223 | TRUE
2005 | AL | Electric Generators, Electric Utilities | Petroleum | 97269 | TRUE
2005 | AL | Combined Heat and Power, Industrial Power | Total | 4650046 | chp
2005 | AL | Combined Heat and Power, Industrial Power | Coal | 226944 | chp
2005 | AL | Combined Heat and Power, Industrial Power | Natural Gas | 654856 | chp
2005 | AL | Combined Heat and Power, Industrial Power | Other | 22950 | chp
2005 | AL | Combined Heat and Power, Industrial Power | Other Biomass | 16414 | chp
2005 | AL | Combined Heat and Power, Industrial Power | Other Gases | 106864 | chp
2005 | AL | Combined Heat and Power, Industrial Power | Petroleum | 193546 | chp
2005 | AL | Combined Heat and Power, Industrial Power | Wood and Wood Derived Fuels | 3428473 | chp
2005 | AL | Combined Heat and Power, Electric Power | Total | 2173642 | TRUE
2005 | AL | Combined Heat and Power, Electric Power | Coal | 159048 | TRUE
2005 | AL | Combined Heat and Power, Electric Power | Natural Gas | 1812679 | TRUE
2005 | AL | Combined Heat and Power, Electric Power | Wood and Wood Derived Fuels | 201915 | TRUE
2005 | AR | Total Electric Power Industry | Total | 47794509 | FALSE
2005 | AR | Total Electric Power Industry | Coal | 23037144 | FALSE
2005 | AR | Total Electric Power Industry | Hydroelectric Conventional | 3082516 | FALSE
2005 | AR | Total Electric Power Industry | Natural Gas | 6005660 | FALSE
2005 | AR | Total Electric Power Industry | Nuclear | 13689571 | FALSE
2005 | AR | Total Electric Power Industry | Other | 15293 | FALSE
2005 | AR | Total Electric Power Industry | Other Biomass | 27693 | FALSE
2005 | AR | Total Electric Power Industry | Petroleum | 208101 | FALSE
2005 | AR | Total Electric Power Industry | Pumped Storage | 20702 | FALSE
2005 | AR | Total Electric Power Industry | Wood and Wood Derived Fuels | 1707830 | FALSE
2005 | AR | Electric Generators, Independent Power Producers | Total | 3997057 | TRUE
2005 | AR | Electric Generators, Independent Power Producers | Hydroelectric Conventional | -3233 | TRUE
2005 | AR | Electric Generators, Independent Power Producers | Natural Gas | 4000290 | TRUE
2005 | AR | Electric Generators, Electric Utilities | Total | 40545220 | TRUE
2005 | AR | Electric Generators, Electric Utilities | Coal | 22940659 | TRUE
2005 | AR | Electric Generators, Electric Utilities | Hydroelectric Conventional | 3085749 | TRUE
2005 | AR | Electric Generators, Electric Utilities | Natural Gas | 645578 | TRUE
2005 | AR | Electric Generators, Electric Utilities | Nuclear | 13689571 | TRUE
2005 | AR | Electric Generators, Electric Utilities | Petroleum | 162961 | TRUE
2005 | AR | Electric Generators, Electric Utilities | Pumped Storage | 20702 | TRUE
2005 | AR | Combined Heat and Power, Industrial Power | Total | 2033112 | chp
2005 | AR | Combined Heat and Power, Industrial Power | Coal | 96485 | chp
2005 | AR | Combined Heat and Power, Industrial Power | Natural Gas | 167189 | chp
2005 | AR | Combined Heat and Power, Industrial Power | Other | 15293 | chp
2005 | AR | Combined Heat and Power, Industrial Power | Other Biomass | 1176 | chp
2005 | AR | Combined Heat and Power, Industrial Power | Petroleum | 45140 | chp
2005 | AR | Combined Heat and Power, Industrial Power | Wood and Wood Derived Fuels | 1707830 | chp
2005 | AR | Combined Heat and Power, Electric Power | Total | 1214876 | TRUE
2005 | AR | Combined Heat and Power, Electric Power | Natural Gas | 1192107 | TRUE
2005 | AR | Combined Heat and Power, Electric Power | Other Biomass | 22770 | TRUE
2005 | AR | Combined Heat and Power, Electric Power | Petroleum | 0 | TRUE
2005 | AR | Combined Heat and Power, Commercial Power | Total | 4243 | chp
2005 | AR | Combined Heat and Power, Commercial Power | Natural Gas | 496 | chp
2005 | AR | Combined Heat and Power, Commercial Power | Other Biomass | 3747 | chp
2005 | AZ | Total Electric Power Industry | Total | 101478654 | FALSE
2005 | AZ | Total Electric Power Industry | Coal | 40143534 | FALSE
2005 | AZ | Total Electric Power Industry | Hydroelectric Conventional | 6410064 | FALSE
2005 | AZ | Total Electric Power Industry | Natural Gas | 28893013 | FALSE
2005 | AZ | Total Electric Power Industry | Nuclear | 25807446 | FALSE
2005 | AZ | Total Electric Power Industry | Other Biomass | 48356 | FALSE
2005 | AZ | Total Electric Power Industry | Petroleum | 43237 | FALSE
2005 | AZ | Total Electric Power Industry | Pumped Storage | 107365 | FALSE
2005 | AZ | Total Electric Power Industry | Solar Thermal and Photovoltaic | 13581 | FALSE
2005 | AZ | Total Electric Power Industry | Wood and Wood Derived Fuels | 12058 | FALSE
2005 | AZ | Electric Generators, Independent Power Producers | Total | 16390466 | TRUE
2005 | AZ | Electric Generators, Independent Power Producers | Natural Gas | 16378408 | TRUE
2005 | AZ | Electric Generators, Independent Power Producers | Petroleum | 0 | TRUE
2005 | AZ | Electric Generators, Independent Power Producers | Wood and Wood Derived Fuels | 12058 | TRUE
2005 | AZ | Electric Generators, Electric Utilities | Total | 82914964 | TRUE
2005 | AZ | Electric Generators, Electric Utilities | Coal | 39750729 | TRUE
2005 | AZ | Electric Generators, Electric Utilities | Hydroelectric Conventional | 6410064 | TRUE
2005 | AZ | Electric Generators, Electric Utilities | Natural Gas | 10739962 | TRUE
2005 | AZ | Electric Generators, Electric Utilities | Nuclear | 25807446 | TRUE
2005 | AZ | Electric Generators, Electric Utilities | Other Biomass | 44690 | TRUE
2005 | AZ | Electric Generators, Electric Utilities | Petroleum | 41127 | TRUE
2005 | AZ | Electric Generators, Electric Utilities | Pumped Storage | 107365 | TRUE
2005 | AZ | Electric Generators, Electric Utilities | Solar Thermal and Photovoltaic | 13581 | TRUE
2005 | AZ | Combined Heat and Power, Industrial Power | Total | 412546 | chp
2005 | AZ | Combined Heat and Power, Industrial Power | Coal | 392805 | chp
2005 | AZ | Combined Heat and Power, Industrial Power | Natural Gas | 17639 | chp
2005 | AZ | Combined Heat and Power, Industrial Power | Petroleum | 2102 | chp
2005 | AZ | Combined Heat and Power, Electric Power | Total | 1688843 | TRUE
2005 | AZ | Combined Heat and Power, Electric Power | Natural Gas | 1688843 | TRUE
2005 | AZ | Combined Heat and Power, Commercial Power | Total | 71835 | chp
2005 | AZ | Combined Heat and Power, Commercial Power | Natural Gas | 68162 | chp
2005 | AZ | Combined Heat and Power, Commercial Power | Other Biomass | 3666 | chp
2005 | AZ | Combined Heat and Power, Commercial Power | Petroleum | 8 | chp
2005 | CA | Total Electric Power Industry | Total | 200292818 | FALSE
2005 | CA | Total Electric Power Industry | Coal | 2135375 | FALSE
2005 | CA | Total Electric Power Industry | Geothermal | 13022639 | FALSE
2005 | CA | Total Electric Power Industry | Hydroelectric Conventional | 39631867 | FALSE
2005 | CA | Total Electric Power Industry | Natural Gas | 93353849 | FALSE
2005 | CA | Total Electric Power Industry | Nuclear | 36154898 | FALSE
2005 | CA | Total Electric Power Industry | Other | 419508 | FALSE
2005 | CA | Total Electric Power Industry | Other Biomass | 2223526 | FALSE
2005 | CA | Total Electric Power Industry | Other Gases | 2279584 | FALSE
2005 | CA | Total Electric Power Industry | Petroleum | 2543697 | FALSE
2005 | CA | Total Electric Power Industry | Pumped Storage | 119793 | FALSE
2005 | CA | Total Electric Power Industry | Solar Thermal and Photovoltaic | 536713 | FALSE
2005 | CA | Total Electric Power Industry | Wind | 4262229 | FALSE
2005 | CA | Total Electric Power Industry | Wood and Wood Derived Fuels | 3609139 | FALSE
2005 | CA | Electric Generators, Independent Power Producers | Total | 68720587 | TRUE
2005 | CA | Electric Generators, Independent Power Producers | Geothermal | 12081389 | TRUE
2005 | CA | Electric Generators, Independent Power Producers | Hydroelectric Conventional | 799788 | TRUE
2005 | CA | Electric Generators, Independent Power Producers | Natural Gas | 46008217 | TRUE
2005 | CA | Electric Generators, Independent Power Producers | Other | 84498 | TRUE
2005 | CA | Electric Generators, Independent Power Producers | Other Biomass | 1332729 | TRUE
2005 | CA | Electric Generators, Independent Power Producers | Other Gases | 0 | TRUE
2005 | CA | Electric Generators, Independent Power Producers | Petroleum | 1129479 | TRUE
2005 | CA | Electric Generators, Independent Power Producers | Solar Thermal and Photovoltaic | 534701 | TRUE
2005 | CA | Electric Generators, Independent Power Producers | Wind | 4225346 | TRUE
2005 | CA | Electric Generators, Independent Power Producers | Wood and Wood Derived Fuels | 2524439 | TRUE
2005 | CA | Electric Generators, Electric Utilities | Total | 89348213 | TRUE
2005 | CA | Electric Generators, Electric Utilities | Geothermal | 941250 | TRUE
2005 | CA | Electric Generators, Electric Utilities | Hydroelectric Conventional | 38826653 | TRUE
2005 | CA | Electric Generators, Electric Utilities | Natural Gas | 12982348 | TRUE
2005 | CA | Electric Generators, Electric Utilities | Nuclear | 36154898 | TRUE
2005 | CA | Electric Generators, Electric Utilities | Other Biomass | 226402 | TRUE
2005 | CA | Electric Generators, Electric Utilities | Other Gases | 0 | TRUE
2005 | CA | Electric Generators, Electric Utilities | Petroleum | 57974 | TRUE
2005 | CA | Electric Generators, Electric Utilities | Pumped Storage | 119793 | TRUE
2005 | CA | Electric Generators, Electric Utilities | Solar Thermal and Photovoltaic | 2012 | TRUE
2005 | CA | Electric Generators, Electric Utilities | Wind | 36883 | TRUE
2005 | CA | Combined Heat and Power, Industrial Power | Total | 16614449 | chp
2005 | CA | Combined Heat and Power, Industrial Power | Coal | 464874 | chp
2005 | CA | Combined Heat and Power, Industrial Power | Natural Gas | 12302137 | chp
2005 | CA | Combined Heat and Power, Industrial Power | Other | 207006 | chp
2005 | CA | Combined Heat and Power, Industrial Power | Other Biomass | 23029 | chp
2005 | CA | Combined Heat and Power, Industrial Power | Other Gases | 2215144 | chp
2005 | CA | Combined Heat and Power, Industrial Power | Petroleum | 540590 | chp
2005 | CA | Combined Heat and Power, Industrial Power | Wood and Wood Derived Fuels | 861668 | chp
2005 | CA | Combined Heat and Power, Electric Power | Total | 23458694 | TRUE
2005 | CA | Combined Heat and Power, Electric Power | Coal | 1670500 | TRUE
2005 | CA | Combined Heat and Power, Electric Power | Natural Gas | 20401807 | TRUE
2005 | CA | Combined Heat and Power, Electric Power | Other | 128003 | TRUE
2005 | CA | Combined Heat and Power, Electric Power | Other Biomass | 156366 | TRUE
2005 | CA | Combined Heat and Power, Electric Power | Other Gases | 64439 | TRUE
2005 | CA | Combined Heat and Power, Electric Power | Petroleum | 814545 | TRUE
2005 | CA | Combined Heat and Power, Electric Power | Wood and Wood Derived Fuels | 223033 | TRUE
2005 | CA | Combined Heat and Power, Commercial Power | Total | 2150876 | chp
2005 | CA | Combined Heat and Power, Commercial Power | Hydroelectric Conventional | 5426 | chp
2005 | CA | Combined Heat and Power, Commercial Power | Natural Gas | 1659340 | chp
2005 | CA | Combined Heat and Power, Commercial Power | Other | 0 | chp
2005 | CA | Combined Heat and Power, Commercial Power | Other Biomass | 485001 | chp
2005 | CA | Combined Heat and Power, Commercial Power | Other Gases | 0 | chp
2005 | CA | Combined Heat and Power, Commercial Power | Petroleum | 1110 | chp
2005 | CA | Combined Heat and Power, Commercial Power | Wood and Wood Derived Fuels | 0 | chp
2005 | CO | Total Electric Power Industry | Total | 49616694 | FALSE
2005 | CO | Total Electric Power Industry | Coal | 35570135 | FALSE
2005 | CO | Total Electric Power Industry | Hydroelectric Conventional | 1415296 | FALSE
2005 | CO | Total Electric Power Industry | Natural Gas | 11923290 | FALSE
2005 | CO | Total Electric Power Industry | Other | 0 | FALSE
2005 | CO | Total Electric Power Industry | Other Biomass | 33879 | FALSE
2005 | CO | Total Electric Power Industry | Other Gases | 2430 | FALSE
2005 | CO | Total Electric Power Industry | Petroleum | 17046 | FALSE
2005 | CO | Total Electric Power Industry | Pumped Storage | -122063 | FALSE
2005 | CO | Total Electric Power Industry | Wind | 776234 | FALSE
2005 | CO | Total Electric Power Industry | Wood and Wood Derived Fuels | 448 | FALSE
2005 | CO | Electric Generators, Independent Power Producers | Total | 6834004 | TRUE
2005 | CO | Electric Generators, Independent Power Producers | Hydroelectric Conventional | 132222 | TRUE
2005 | CO | Electric Generators, Independent Power Producers | Natural Gas | 5983030 | TRUE
2005 | CO | Electric Generators, Independent Power Producers | Petroleum | 944 | TRUE
2005 | CO | Electric Generators, Independent Power Producers | Wind | 717808 | TRUE
2005 | CO | Electric Generators, Electric Utilities | Total | 41014609 | TRUE
2005 | CO | Electric Generators, Electric Utilities | Coal | 35285966 | TRUE
2005 | CO | Electric Generators, Electric Utilities | Hydroelectric Conventional | 1283074 | TRUE
2005 | CO | Electric Generators, Electric Utilities | Natural Gas | 4490864 | TRUE
2005 | CO | Electric Generators, Electric Utilities | Other Gases | 2430 | TRUE
2005 | CO | Electric Generators, Electric Utilities | Petroleum | 15464 | TRUE
2005 | CO | Electric Generators, Electric Utilities | Pumped Storage | -122063 | TRUE
2005 | CO | Electric Generators, Electric Utilities | Wind | 58426 | TRUE
2005 | CO | Electric Generators, Electric Utilities | Wood and Wood Derived Fuels | 448 | TRUE
2005 | CO | Combined Heat and Power, Industrial Power | Total | 70467 | chp
2005 | CO | Combined Heat and Power, Industrial Power | Natural Gas | 70460 | chp
2005 | CO | Combined Heat and Power, Industrial Power | Other | 0 | chp
2005 | CO | Combined Heat and Power, Industrial Power | Petroleum | 7 | chp
2005 | CO | Combined Heat and Power, Electric Power | Total | 1643453 | TRUE
2005 | CO | Combined Heat and Power, Electric Power | Coal | 284169 | TRUE
2005 | CO | Combined Heat and Power, Electric Power | Natural Gas | 1324780 | TRUE
2005 | CO | Combined Heat and Power, Electric Power | Other Biomass | 33879 | TRUE
2005 | CO | Combined Heat and Power, Electric Power | Petroleum | 625 | TRUE
2005 | CO | Combined Heat and Power, Commercial Power | Total | 54162 | chp
2005 | CO | Combined Heat and Power, Commercial Power | Natural Gas | 54156 | chp
2005 | CO | Combined Heat and Power, Commercial Power | Petroleum | 5 | chp
2005 | CT | Total Electric Power Industry | Total | 33549747 | FALSE
2005 | CT | Total Electric Power Industry | Coal | 3996492 | FALSE
2005 | CT | Total Electric Power Industry | Hydroelectric Conventional | 478199 | FALSE
2005 | CT | Total Electric Power Industry | Natural Gas | 8863892 | FALSE
2005 | CT | Total Electric Power Industry | Nuclear | 15562122 | FALSE
2005 | CT | Total Electric Power Industry | Other | 739952 | FALSE
2005 | CT | Total Electric Power Industry | Other Biomass | 746021 | FALSE
2005 | CT | Total Electric Power Industry | Other Gases | 1566 | FALSE
2005 | CT | Total Electric Power Industry | Petroleum | 3155842 | FALSE
2005 | CT | Total Electric Power Industry | Pumped Storage | -1653 | FALSE
2005 | CT | Total Electric Power Industry | Wood and Wood Derived Fuels | 7314 | FALSE
2005 | CT | Electric Generators, Independent Power Producers | Total | 31564027 | TRUE
2005 | CT | Electric Generators, Independent Power Producers | Coal | 2697309 | TRUE
2005 | CT | Electric Generators, Independent Power Producers | Hydroelectric Conventional | 437185 | TRUE
2005 | CT | Electric Generators, Independent Power Producers | Natural Gas | 8350493 | TRUE
2005 | CT | Electric Generators, Independent Power Producers | Nuclear | 15562122 | TRUE
2005 | CT | Electric Generators, Independent Power Producers | Other | 729596 | TRUE
2005 | CT | Electric Generators, Independent Power Producers | Other Biomass | 746021 | TRUE
2005 | CT | Electric Generators, Independent Power Producers | Other Gases | 1566 | TRUE
2005 | CT | Electric Generators, Independent Power Producers | Petroleum | 3034074 | TRUE
2005 | CT | Electric Generators, Independent Power Producers | Pumped Storage | -1653 | TRUE
2005 | CT | Electric Generators, Independent Power Producers | Wood and Wood Derived Fuels | 7314 | TRUE
2005 | CT | Electric Generators, Electric Utilities | Total | 41709 | TRUE
2005 | CT | Electric Generators, Electric Utilities | Hydroelectric Conventional | 41014 | TRUE
2005 | CT | Electric Generators, Electric Utilities | Petroleum | 695 | TRUE
2005 | CT | Combined Heat and Power, Industrial Power | Total | 207119 | chp
2005 | CT | Combined Heat and Power, Industrial Power | Natural Gas | 80411 | chp
2005 | CT | Combined Heat and Power, Industrial Power | Other | 10356 | chp
2005 | CT | Combined Heat and Power, Industrial Power | Petroleum | 116352 | chp
2005 | CT | Combined Heat and Power, Electric Power | Total | 1697139 | TRUE
2005 | CT | Combined Heat and Power, Electric Power | Coal | 1299183 | TRUE
2005 | CT | Combined Heat and Power, Electric Power | Natural Gas | 393820 | TRUE
2005 | CT | Combined Heat and Power, Electric Power | Petroleum | 4136 | TRUE
2005 | CT | Combined Heat and Power, Commercial Power | Total | 39754 | chp
2005 | CT | Combined Heat and Power, Commercial Power | Natural Gas | 39168 | chp
2005 | CT | Combined Heat and Power, Commercial Power | Petroleum | 585 | chp
2005 | DC | Total Electric Power Industry | Total | 226042 | FALSE
2005 | DC | Total Electric Power Industry | Petroleum | 226042 | FALSE
2005 | DC | Electric Generators, Independent Power Producers | Total | 226042 | TRUE
2005 | DC | Electric Generators, Independent Power Producers | Petroleum | 226042 | TRUE
2005 | DE | Total Electric Power Industry | Total | 8136568 | FALSE
2005 | DE | Total Electric Power Industry | Coal | 4832844 | FALSE
2005 | DE | Total Electric Power Industry | Natural Gas | 1590817 | FALSE
2005 | DE | Total Electric Power Industry | Other Gases | 492668 | FALSE
2005 | DE | Total Electric Power Industry | Petroleum | 1220239 | FALSE
2005 | DE | Electric Generators, Independent Power Producers | Total | 7077737 | TRUE
2005 | DE | Electric Generators, Independent Power Producers | Coal | 4606010 | TRUE
2005 | DE | Electric Generators, Independent Power Producers | Natural Gas | 1545119 | TRUE
2005 | DE | Electric Generators, Independent Power Producers | Petroleum | 926608 | TRUE
2005 | DE | Electric Generators, Electric Utilities | Total | 25989 | TRUE
2005 | DE | Electric Generators, Electric Utilities | Natural Gas | 19547 | TRUE
2005 | DE | Electric Generators, Electric Utilities | Petroleum | 6442 | TRUE
2005 | DE | Combined Heat and Power, Industrial Power | Total | 903402 | chp
2005 | DE | Combined Heat and Power, Industrial Power | Coal | 122029 | chp
2005 | DE | Combined Heat and Power, Industrial Power | Natural Gas | 6951 | chp
2005 | DE | Combined Heat and Power, Industrial Power | Other Gases | 492668 | chp
2005 | DE | Combined Heat and Power, Industrial Power | Petroleum | 281754 | chp
2005 | DE | Combined Heat and Power, Electric Power | Total | 129440 | TRUE
2005 | DE | Combined Heat and Power, Electric Power | Coal | 104805 | TRUE
2005 | DE | Combined Heat and Power, Electric Power | Natural Gas | 19200 | TRUE
2005 | DE | Combined Heat and Power, Electric Power | Petroleum | 5436 | TRUE
2005 | FL | Total Electric Power Industry | Total | 220256412 | FALSE
2005 | FL | Total Electric Power Industry | Coal | 62515301 | FALSE
2005 | FL | Total Electric Power Industry | Hydroelectric Conventional | 266159 | FALSE
2005 | FL | Total Electric Power Industry | Natural Gas | 83595195 | FALSE
2005 | FL | Total Electric Power Industry | Nuclear | 28758826 | FALSE
2005 | FL | Total Electric Power Industry | Other | 3579461 | FALSE
2005 | FL | Total Electric Power Industry | Other Biomass | 2304956 | FALSE
2005 | FL | Total Electric Power Industry | Other Gases | 13240 | FALSE
2005 | FL | Total Electric Power Industry | Petroleum | 37201034 | FALSE
2005 | FL | Total Electric Power Industry | Wood and Wood Derived Fuels | 2022240 | FALSE
2005 | FL | Electric Generators, Independent Power Producers | Total | 10189125 | TRUE
2005 | FL | Electric Generators, Independent Power Producers | Natural Gas | 6227372 | TRUE
2005 | FL | Electric Generators, Independent Power Producers | Other | 1268037 | TRUE
2005 | FL | Electric Generators, Independent Power Producers | Other Biomass | 1668903 | TRUE
2005 | FL | Electric Generators, Independent Power Producers | Other Gases | 17 | TRUE
2005 | FL | Electric Generators, Independent Power Producers | Petroleum | 811875 | TRUE
2005 | FL | Electric Generators, Independent Power Producers | Wood and Wood Derived Fuels | 212921 | TRUE
2005 | FL | Electric Generators, Electric Utilities | Total | 196096285 | TRUE
2005 | FL | Electric Generators, Electric Utilities | Coal | 57559411 | TRUE
2005 | FL | Electric Generators, Electric Utilities | Hydroelectric Conventional | 266159 | TRUE
2005 | FL | Electric Generators, Electric Utilities | Natural Gas | 73282347 | TRUE
2005 | FL | Electric Generators, Electric Utilities | Nuclear | 28758826 | TRUE
2005 | FL | Electric Generators, Electric Utilities | Other | 0 | TRUE
2005 | FL | Electric Generators, Electric Utilities | Other Biomass | 107503 | TRUE
2005 | FL | Electric Generators, Electric Utilities | Petroleum | 36122039 | TRUE
2005 | FL | Electric Generators, Electric Utilities | Wood and Wood Derived Fuels | 0 | TRUE
2005 | FL | Combined Heat and Power, Industrial Power | Total | 5358850 | chp
2005 | FL | Combined Heat and Power, Industrial Power | Coal | 254863 | chp
2005 | FL | Combined Heat and Power, Industrial Power | Natural Gas | 735708 | chp
2005 | FL | Combined Heat and Power, Industrial Power | Other | 2307715 | chp
2005 | FL | Combined Heat and Power, Industrial Power | Other Biomass | 250089 | chp
2005 | FL | Combined Heat and Power, Industrial Power | Other Gases | 12549 | chp
2005 | FL | Combined Heat and Power, Industrial Power | Petroleum | 254905 | chp
2005 | FL | Combined Heat and Power, Industrial Power | Wood and Wood Derived Fuels | 1543021 | chp
2005 | FL | Combined Heat and Power, Electric Power | Total | 8514852 | TRUE
2005 | FL | Combined Heat and Power, Electric Power | Coal | 4701028 | TRUE
2005 | FL | Combined Heat and Power, Electric Power | Natural Gas | 3291292 | TRUE
2005 | FL | Combined Heat and Power, Electric Power | Other | 3708 | TRUE
2005 | FL | Combined Heat and Power, Electric Power | Other Biomass | 239638 | TRUE
2005 | FL | Combined Heat and Power, Electric Power | Other Gases | 673 | TRUE
2005 | FL | Combined Heat and Power, Electric Power | Petroleum | 12215 | TRUE
2005 | FL | Combined Heat and Power, Electric Power | Wood and Wood Derived Fuels | 266298 | TRUE
2005 | FL | Combined Heat and Power, Commercial Power | Total | 97299 | chp
2005 | FL | Combined Heat and Power, Commercial Power | Natural Gas | 58476 | chp
2005 | FL | Combined Heat and Power, Commercial Power | Other Biomass | 38824 | chp
2005 | FL | Combined Heat and Power, Commercial Power | Petroleum | 0 | chp
2005 | GA | Total Electric Power Industry | Total | 136667892 | FALSE
2005 | GA | Total Electric Power Industry | Coal | 87182259 | FALSE
2005 | GA | Total Electric Power Industry | Hydroelectric Conventional | 4032053 | FALSE
2005 | GA | Total Electric Power Industry | Natural Gas | 9771034 | FALSE
2005 | GA | Total Electric Power Industry | Nuclear | 31534259 | FALSE
2005 | GA | Total Electric Power Industry | Other | 52527 | FALSE
2005 | GA | Total Electric Power Industry | Other Biomass | 77123 | FALSE
2005 | GA | Total Electric Power Industry | Petroleum | 1033092 | FALSE
2005 | GA | Total Electric Power Industry | Pumped Storage | -209221 | FALSE
2005 | GA | Total Electric Power Industry | Wood and Wood Derived Fuels | 3194765 | FALSE
2005 | GA | Electric Generators, Independent Power Producers | Total | 4913311 | TRUE
2005 | GA | Electric Generators, Independent Power Producers | Hydroelectric Conventional | 8133 | TRUE
2005 | GA | Electric Generators, Independent Power Producers | Natural Gas | 4862553 | TRUE
2005 | GA | Electric Generators, Independent Power Producers | Other Biomass | 16247 | TRUE
2005 | GA | Electric Generators, Independent Power Producers | Petroleum | 26378 | TRUE
2005 | GA | Electric Generators, Electric Utilities | Total | 126444777 | TRUE
2005 | GA | Electric Generators, Electric Utilities | Coal | 86358096 | TRUE
2005 | GA | Electric Generators, Electric Utilities | Hydroelectric Conventional | 4004150 | TRUE
2005 | GA | Electric Generators, Electric Utilities | Natural Gas | 4567674 | TRUE
2005 | GA | Electric Generators, Electric Utilities | Nuclear | 31534259 | TRUE
2005 | GA | Electric Generators, Electric Utilities | Petroleum | 189819 | TRUE
2005 | GA | Electric Generators, Electric Utilities | Pumped Storage | -209221 | TRUE
2005 | GA | Combined Heat and Power, Industrial Power | Total | 5159173 | chp
2005 | GA | Combined Heat and Power, Industrial Power | Coal | 824163 | chp
2005 | GA | Combined Heat and Power, Industrial Power | Hydroelectric Conventional | 19770 | chp
2005 | GA | Combined Heat and Power, Industrial Power | Natural Gas | 200034 | chp
2005 | GA | Combined Heat and Power, Industrial Power | Other | 52527 | chp
2005 | GA | Combined Heat and Power, Industrial Power | Other Biomass | 60876 | chp
2005 | GA | Combined Heat and Power, Industrial Power | Petroleum | 807038 | chp
2005 | GA | Combined Heat and Power, Industrial Power | Wood and Wood Derived Fuels | 3194765 | chp
2005 | GA | Combined Heat and Power, Electric Power | Total | 140773 | TRUE
2005 | GA | Combined Heat and Power, Electric Power | Natural Gas | 140773 | TRUE
2005 | GA | Combined Heat and Power, Electric Power | Petroleum | 0 | TRUE
2005 | GA | Combined Heat and Power, Commercial Power | Total | 9857 | chp
2005 | GA | Combined Heat and Power, Commercial Power | Petroleum | 9857 | chp
2005 | HI | Total Electric Power Industry | Total | 11522805 | FALSE
2005 | HI | Total Electric Power Industry | Coal | 1630918 | FALSE
2005 | HI | Total Electric Power Industry | Geothermal | 221597 | FALSE
2005 | HI | Total Electric Power Industry | Hydroelectric Conventional | 96188 | FALSE
2005 | HI | Total Electric Power Industry | Other | 149006 | FALSE
2005 | HI | Total Electric Power Industry | Other Biomass | 309740 | FALSE
2005 | HI | Total Electric Power Industry | Other Gases | 41133 | FALSE
2005 | HI | Total Electric Power Industry | Petroleum | 9067592 | FALSE
2005 | HI | Total Electric Power Industry | Wind | 6632 | FALSE
2005 | HI | Electric Generators, Independent Power Producers | Total | 279684 | TRUE
2005 | HI | Electric Generators, Independent Power Producers | Geothermal | 221597 | TRUE
2005 | HI | Electric Generators, Independent Power Producers | Hydroelectric Conventional | 53152 | TRUE
2005 | HI | Electric Generators, Independent Power Producers | Wind | 4935 | TRUE
2005 | HI | Electric Generators, Electric Utilities | Total | 6915159 | TRUE
2005 | HI | Electric Generators, Electric Utilities | Hydroelectric Conventional | 9169 | TRUE
2005 | HI | Electric Generators, Electric Utilities | Petroleum | 6904293 | TRUE
2005 | HI | Electric Generators, Electric Utilities | Wind | 1697 | TRUE
2005 | HI | Combined Heat and Power, Industrial Power | Total | 265767 | chp
2005 | HI | Combined Heat and Power, Industrial Power | Hydroelectric Conventional | 33867 | chp
2005 | HI | Combined Heat and Power, Industrial Power | Other Biomass | 12932 | chp
2005 | HI | Combined Heat and Power, Industrial Power | Other Gases | 41133 | chp
2005 | HI | Combined Heat and Power, Industrial Power | Petroleum | 177835 | chp
2005 | HI | Combined Heat and Power, Electric Power | Total | 3769263 | TRUE
2005 | HI | Combined Heat and Power, Electric Power | Coal | 1630918 | TRUE
2005 | HI | Combined Heat and Power, Electric Power | Other | 20932 | TRUE
2005 | HI | Combined Heat and Power, Electric Power | Other Biomass | 133804 | TRUE
2005 | HI | Combined Heat and Power, Electric Power | Petroleum | 1983609 | TRUE
2005 | HI | Combined Heat and Power, Commercial Power | Total | 292932 | chp
2005 | HI | Combined Heat and Power, Commercial Power | Other | 128074 | chp
2005 | HI | Combined Heat and Power, Commercial Power | Other Biomass | 163003 | chp
2005 | HI | Combined Heat and Power, Commercial Power | Petroleum | 1855 | chp
2005 | IA | Total Electric Power Industry | Total | 44156160 | FALSE
2005 | IA | Total Electric Power Industry | Coal | 34252334 | FALSE
2005 | IA | Total Electric Power Industry | Hydroelectric Conventional | 959526 | FALSE
2005 | IA | Total Electric Power Industry | Natural Gas | 2480870 | FALSE
2005 | IA | Total Electric Power Industry | Nuclear | 4538313 | FALSE
2005 | IA | Total Electric Power Industry | Other | 11573 | FALSE
2005 | IA | Total Electric Power Industry | Other Biomass | 116842 | FALSE
2005 | IA | Total Electric Power Industry | Petroleum | 149568 | FALSE
2005 | IA | Total Electric Power Industry | Wind | 1647134 | FALSE
2005 | IA | Electric Generators, Independent Power Producers | Total | 1103455 | TRUE
2005 | IA | Electric Generators, Independent Power Producers | Hydroelectric Conventional | 9432 | TRUE
2005 | IA | Electric Generators, Independent Power Producers | Natural Gas | 138 | TRUE
2005 | IA | Electric Generators, Independent Power Producers | Other Biomass | 53582 | TRUE
2005 | IA | Electric Generators, Independent Power Producers | Petroleum | 2120 | TRUE
2005 | IA | Electric Generators, Independent Power Producers | Wind | 1038183 | TRUE
2005 | IA | Electric Generators, Electric Utilities | Total | 41559024 | TRUE
2005 | IA | Electric Generators, Electric Utilities | Coal | 32807567 | TRUE
2005 | IA | Electric Generators, Electric Utilities | Hydroelectric Conventional | 950094 | TRUE
2005 | IA | Electric Generators, Electric Utilities | Natural Gas | 2473558 | TRUE
2005 | IA | Electric Generators, Electric Utilities | Nuclear | 4538313 | TRUE
2005 | IA | Electric Generators, Electric Utilities | Other | 11573 | TRUE
2005 | IA | Electric Generators, Electric Utilities | Other Biomass | 28409 | TRUE
2005 | IA | Electric Generators, Electric Utilities | Petroleum | 140559 | TRUE
2005 | IA | Electric Generators, Electric Utilities | Wind | 608951 | TRUE
2005 | IA | Combined Heat and Power, Industrial Power | Total | 1215871 | chp
2005 | IA | Combined Heat and Power, Industrial Power | Coal | 1215842 | chp
2005 | IA | Combined Heat and Power, Industrial Power | Natural Gas | 0 | chp
2005 | IA | Combined Heat and Power, Industrial Power | Petroleum | 29 | chp
2005 | IA | Combined Heat and Power, Commercial Power | Total | 277809 | chp
2005 | IA | Combined Heat and Power, Commercial Power | Coal | 228925 | chp
2005 | IA | Combined Heat and Power, Commercial Power | Natural Gas | 7173 | chp
2005 | IA | Combined Heat and Power, Commercial Power | Other Biomass | 34852 | chp
2005 | IA | Combined Heat and Power, Commercial Power | Petroleum | 6859 | chp
2005 | ID | Total Electric Power Industry | Total | 10824984 | FALSE
2005 | ID | Total Electric Power Industry | Coal | 95181 | FALSE
2005 | ID | Total Electric Power Industry | Hydroelectric Conventional | 8542121 | FALSE
2005 | ID | Total Electric Power Industry | Natural Gas | 1597280 | FALSE
2005 | ID | Total Electric Power Industry | Other | 30766 | FALSE
2005 | ID | Total Electric Power Industry | Petroleum | 5 | FALSE
2005 | ID | Total Electric Power Industry | Wood and Wood Derived Fuels | 559631 | FALSE
2005 | ID | Electric Generators, Independent Power Producers | Total | 1894532 | TRUE
2005 | ID | Electric Generators, Independent Power Producers | Hydroelectric Conventional | 583041 | TRUE
2005 | ID | Electric Generators, Independent Power Producers | Natural Gas | 1311491 | TRUE
2005 | ID | Electric Generators, Electric Utilities | Total | 8032438 | TRUE
2005 | ID | Electric Generators, Electric Utilities | Hydroelectric Conventional | 7959080 | TRUE
2005 | ID | Electric Generators, Electric Utilities | Natural Gas | 73353 | TRUE
2005 | ID | Electric Generators, Electric Utilities | Petroleum | 5 | TRUE
2005 | ID | Combined Heat and Power, Industrial Power | Total | 657971 | chp
2005 | ID | Combined Heat and Power, Industrial Power | Coal | 95181 | chp
2005 | ID | Combined Heat and Power, Industrial Power | Natural Gas | 60095 | chp
2005 | ID | Combined Heat and Power, Industrial Power | Other | 30766 | chp
2005 | ID | Combined Heat and Power, Industrial Power | Petroleum | 0 | chp
2005 | ID | Combined Heat and Power, Industrial Power | Wood and Wood Derived Fuels | 471928 | chp
2005 | ID | Combined Heat and Power, Electric Power | Total | 240043 | TRUE
2005 | ID | Combined Heat and Power, Electric Power | Natural Gas | 152340 | TRUE
2005 | ID | Combined Heat and Power, Electric Power | Wood and Wood Derived Fuels | 87703 | TRUE
2005 | IL | Total Electric Power Industry | Total | 194120146 | FALSE
2005 | IL | Total Electric Power Industry | Coal | 92265190 | FALSE
2005 | IL | Total Electric Power Industry | Hydroelectric Conventional | 129037 | FALSE
2005 | IL | Total Electric Power Industry | Natural Gas | 7114251 | FALSE
2005 | IL | Total Electric Power Industry | Nuclear | 93263001 | FALSE
2005 | IL | Total Electric Power Industry | Other | 39797 | FALSE
2005 | IL | Total Electric Power Industry | Other Biomass | 641735 | FALSE
2005 | IL | Total Electric Power Industry | Other Gases | 198799 | FALSE
2005 | IL | Total Electric Power Industry | Petroleum | 327190 | FALSE
2005 | IL | Total Electric Power Industry | Wind | 141146 | FALSE
2005 | IL | Electric Generators, Independent Power Producers | Total | 179260231 | TRUE
2005 | IL | Electric Generators, Independent Power Producers | Coal | 79786330 | TRUE
2005 | IL | Electric Generators, Independent Power Producers | Hydroelectric Conventional | 67158 | TRUE
2005 | IL | Electric Generators, Independent Power Producers | Natural Gas | 5260141 | TRUE
2005 | IL | Electric Generators, Independent Power Producers | Nuclear | 93263001 | TRUE
2005 | IL | Electric Generators, Independent Power Producers | Other | 17561 | TRUE
2005 | IL | Electric Generators, Independent Power Producers | Other Biomass | 556157 | TRUE
2005 | IL | Electric Generators, Independent Power Producers | Other Gases | 0 | TRUE
2005 | IL | Electric Generators, Independent Power Producers | Petroleum | 168737 | TRUE
2005 | IL | Electric Generators, Independent Power Producers | Wind | 141146 | TRUE
2005 | IL | Electric Generators, Electric Utilities | Total | 10767684 | TRUE
2005 | IL | Electric Generators, Electric Utilities | Coal | 10103378 | TRUE
2005 | IL | Electric Generators, Electric Utilities | Hydroelectric Conventional | 61879 | TRUE
2005 | IL | Electric Generators, Electric Utilities | Natural Gas | 456421 | TRUE
2005 | IL | Electric Generators, Electric Utilities | Other Biomass | 8260 | TRUE
2005 | IL | Electric Generators, Electric Utilities | Petroleum | 137746 | TRUE
2005 | IL | Combined Heat and Power, Industrial Power | Total | 2968541 | chp
2005 | IL | Combined Heat and Power, Industrial Power | Coal | 2220056 | chp
2005 | IL | Combined Heat and Power, Industrial Power | Natural Gas | 480255 | chp
2005 | IL | Combined Heat and Power, Industrial Power | Other | 22236 | chp
2005 | IL | Combined Heat and Power, Industrial Power | Other Biomass | 76664 | chp
2005 | IL | Combined Heat and Power, Industrial Power | Other Gases | 150964 | chp
2005 | IL | Combined Heat and Power, Industrial Power | Petroleum | 18366 | chp
2005 | IL | Combined Heat and Power, Electric Power | Total | 617840 | TRUE
2005 | IL | Combined Heat and Power, Electric Power | Coal | 76738 | TRUE
2005 | IL | Combined Heat and Power, Electric Power | Natural Gas | 493218 | TRUE
2005 | IL | Combined Heat and Power, Electric Power | Other Biomass | 49 | TRUE
2005 | IL | Combined Heat and Power, Electric Power | Other Gases | 47835 | TRUE
2005 | IL | Combined Heat and Power, Commercial Power | Total | 505850 | chp
2005 | IL | Combined Heat and Power, Commercial Power | Coal | 78688 | chp
2005 | IL | Combined Heat and Power, Commercial Power | Natural Gas | 424216 | chp
2005 | IL | Combined Heat and Power, Commercial Power | Other Biomass | 605 | chp
2005 | IL | Combined Heat and Power, Commercial Power | Petroleum | 2341 | chp
2005 | IN | Total Electric Power Industry | Total | 130371573 | FALSE
2005 | IN | Total Electric Power Industry | Coal | 122833478 | FALSE
2005 | IN | Total Electric Power Industry | Hydroelectric Conventional | 438282 | FALSE
2005 | IN | Total Electric Power Industry | Natural Gas | 3615305 | FALSE
2005 | IN | Total Electric Power Industry | Other | 434444 | FALSE
2005 | IN | Total Electric Power Industry | Other Biomass | 67692 | FALSE
2005 | IN | Total Electric Power Industry | Other Gases | 2721577 | FALSE
2005 | IN | Total Electric Power Industry | Petroleum | 260794 | FALSE
2005 | IN | Electric Generators, Independent Power Producers | Total | 3658700 | TRUE
2005 | IN | Electric Generators, Independent Power Producers | Coal | 2733705 | TRUE
2005 | IN | Electric Generators, Independent Power Producers | Natural Gas | 904973 | TRUE
2005 | IN | Electric Generators, Independent Power Producers | Other Biomass | 20022 | TRUE
2005 | IN | Electric Generators, Electric Utilities | Total | 117373699 | TRUE
2005 | IN | Electric Generators, Electric Utilities | Coal | 115413188 | TRUE
2005 | IN | Electric Generators, Electric Utilities | Hydroelectric Conventional | 438282 | TRUE
2005 | IN | Electric Generators, Electric Utilities | Natural Gas | 1277675 | TRUE
2005 | IN | Electric Generators, Electric Utilities | Petroleum | 244554 | TRUE
2005 | IN | Combined Heat and Power, Industrial Power | Total | 3439508 | chp
2005 | IN | Combined Heat and Power, Industrial Power | Coal | 57742 | chp
2005 | IN | Combined Heat and Power, Industrial Power | Natural Gas | 230051 | chp
2005 | IN | Combined Heat and Power, Industrial Power | Other | 417033 | chp
2005 | IN | Combined Heat and Power, Industrial Power | Other Biomass | 25511 | chp
2005 | IN | Combined Heat and Power, Industrial Power | Other Gases | 2695926 | chp
2005 | IN | Combined Heat and Power, Industrial Power | Petroleum | 13246 | chp
2005 | IN | Combined Heat and Power, Electric Power | Total | 5649629 | TRUE
2005 | IN | Combined Heat and Power, Electric Power | Coal | 4425345 | TRUE
2005 | IN | Combined Heat and Power, Electric Power | Natural Gas | 1196784 | TRUE
2005 | IN | Combined Heat and Power, Electric Power | Other | 0 | TRUE
2005 | IN | Combined Heat and Power, Electric Power | Other Gases | 25651 | TRUE
2005 | IN | Combined Heat and Power, Electric Power | Petroleum | 1848 | TRUE
2005 | IN | Combined Heat and Power, Commercial Power | Total | 250037 | chp
2005 | IN | Combined Heat and Power, Commercial Power | Coal | 203498 | chp
2005 | IN | Combined Heat and Power, Commercial Power | Natural Gas | 5822 | chp
2005 | IN | Combined Heat and Power, Commercial Power | Other | 17411 | chp
2005 | IN | Combined Heat and Power, Commercial Power | Other Biomass | 22160 | chp
2005 | IN | Combined Heat and Power, Commercial Power | Petroleum | 1146 | chp
2005 | KS | Total Electric Power Industry | Total | 45862696 | FALSE
2005 | KS | Total Electric Power Industry | Coal | 34480731 | FALSE
2005 | KS | Total Electric Power Industry | Hydroelectric Conventional | 11337 | FALSE
2005 | KS | Total Electric Power Industry | Natural Gas | 1137482 | FALSE
2005 | KS | Total Electric Power Industry | Nuclear | 8820945 | FALSE
2005 | KS | Total Electric Power Industry | Petroleum | 986378 | FALSE
2005 | KS | Total Electric Power Industry | Wind | 425823 | FALSE
2005 | KS | Electric Generators, Independent Power Producers | Total | 436382 | TRUE
2005 | KS | Electric Generators, Independent Power Producers | Hydroelectric Conventional | 11337 | TRUE
2005 | KS | Electric Generators, Independent Power Producers | Wind | 425045 | TRUE
2005 | KS | Electric Generators, Electric Utilities | Total | 45421033 | TRUE
2005 | KS | Electric Generators, Electric Utilities | Coal | 34480731 | TRUE
2005 | KS | Electric Generators, Electric Utilities | Natural Gas | 1132201 | TRUE
2005 | KS | Electric Generators, Electric Utilities | Nuclear | 8820945 | TRUE
2005 | KS | Electric Generators, Electric Utilities | Petroleum | 986378 | TRUE
2005 | KS | Electric Generators, Electric Utilities | Wind | 778 | TRUE
2005 | KS | Combined Heat and Power, Industrial Power | Total | 5250 | chp
2005 | KS | Combined Heat and Power, Industrial Power | Natural Gas | 5250 | chp
2005 | KS | Combined Heat and Power, Commercial Power | Total | 31 | chp
2005 | KS | Combined Heat and Power, Commercial Power | Natural Gas | 31 | chp
2005 | KS | Combined Heat and Power, Commercial Power | Petroleum | 0 | chp
2005 | KY | Total Electric Power Industry | Total | 97822419 | FALSE
2005 | KY | Total Electric Power Industry | Coal | 89083113 | FALSE
2005 | KY | Total Electric Power Industry | Hydroelectric Conventional | 2961193 | FALSE
2005 | KY | Total Electric Power Industry | Natural Gas | 1654052 | FALSE
2005 | KY | Total Electric Power Industry | Other | 16973 | FALSE
2005 | KY | Total Electric Power Industry | Other Biomass | 63316 | FALSE
2005 | KY | Total Electric Power Industry | Other Gases | 4991 | FALSE
2005 | KY | Total Electric Power Industry | Petroleum | 3680685 | FALSE
2005 | KY | Total Electric Power Industry | Wood and Wood Derived Fuels | 358096 | FALSE
2005 | KY | Electric Generators, Independent Power Producers | Total | 11621685 | TRUE
2005 | KY | Electric Generators, Independent Power Producers | Coal | 7894391 | TRUE
2005 | KY | Electric Generators, Independent Power Producers | Natural Gas | 143166 | TRUE
2005 | KY | Electric Generators, Independent Power Producers | Petroleum | 3584128 | TRUE
2005 | KY | Electric Generators, Electric Utilities | Total | 85679912 | TRUE
2005 | KY | Electric Generators, Electric Utilities | Coal | 81188722 | TRUE
2005 | KY | Electric Generators, Electric Utilities | Hydroelectric Conventional | 2961193 | TRUE
2005 | KY | Electric Generators, Electric Utilities | Natural Gas | 1349378 | TRUE
2005 | KY | Electric Generators, Electric Utilities | Other | 16973 | TRUE
2005 | KY | Electric Generators, Electric Utilities | Other Biomass | 62098 | TRUE
2005 | KY | Electric Generators, Electric Utilities | Other Gases | 4991 | TRUE
2005 | KY | Electric Generators, Electric Utilities | Petroleum | 96557 | TRUE
2005 | KY | Combined Heat and Power, Industrial Power | Total | 520822 | chp
2005 | KY | Combined Heat and Power, Industrial Power | Natural Gas | 161508 | chp
2005 | KY | Combined Heat and Power, Industrial Power | Other Biomass | 1218 | chp
2005 | KY | Combined Heat and Power, Industrial Power | Wood and Wood Derived Fuels | 358096 | chp
2005 | LA | Total Electric Power Industry | Total | 92616878 | FALSE
2005 | LA | Total Electric Power Industry | Coal | 23087365 | FALSE
2005 | LA | Total Electric Power Industry | Hydroelectric Conventional | 810948 | FALSE
2005 | LA | Total Electric Power Industry | Natural Gas | 44167904 | FALSE
2005 | LA | Total Electric Power Industry | Nuclear | 15676353 | FALSE
2005 | LA | Total Electric Power Industry | Other | 549731 | FALSE
2005 | LA | Total Electric Power Industry | Other Biomass | 80397 | FALSE
2005 | LA | Total Electric Power Industry | Other Gases | 1896725 | FALSE
2005 | LA | Total Electric Power Industry | Petroleum | 3541084 | FALSE
2005 | LA | Total Electric Power Industry | Wood and Wood Derived Fuels | 2806371 | FALSE
2005 | LA | Electric Generators, Independent Power Producers | Total | 18095316 | TRUE
2005 | LA | Electric Generators, Independent Power Producers | Coal | 11620640 | TRUE
2005 | LA | Electric Generators, Independent Power Producers | Hydroelectric Conventional | 810948 | TRUE
2005 | LA | Electric Generators, Independent Power Producers | Natural Gas | 5573537 | TRUE
2005 | LA | Electric Generators, Independent Power Producers | Other Biomass | 75961 | TRUE
2005 | LA | Electric Generators, Independent Power Producers | Petroleum | 14230 | TRUE
2005 | LA | Electric Generators, Electric Utilities | Total | 44157533 | TRUE
2005 | LA | Electric Generators, Electric Utilities | Coal | 11415901 | TRUE
2005 | LA | Electric Generators, Electric Utilities | Natural Gas | 13687514 | TRUE
2005 | LA | Electric Generators, Electric Utilities | Nuclear | 15676353 | TRUE
2005 | LA | Electric Generators, Electric Utilities | Petroleum | 3377765 | TRUE
2005 | LA | Combined Heat and Power, Industrial Power | Total | 22072057 | chp
2005 | LA | Combined Heat and Power, Industrial Power | Coal | 50824 | chp
2005 | LA | Combined Heat and Power, Industrial Power | Natural Gas | 17442102 | chp
2005 | LA | Combined Heat and Power, Industrial Power | Other | 549731 | chp
2005 | LA | Combined Heat and Power, Industrial Power | Other Biomass | 4436 | chp
2005 | LA | Combined Heat and Power, Industrial Power | Other Gases | 1069504 | chp
2005 | LA | Combined Heat and Power, Industrial Power | Petroleum | 149089 | chp
2005 | LA | Combined Heat and Power, Industrial Power | Wood and Wood Derived Fuels | 2806371 | chp
2005 | LA | Combined Heat and Power, Electric Power | Total | 8253919 | TRUE
2005 | LA | Combined Heat and Power, Electric Power | Natural Gas | 7426698 | TRUE
2005 | LA | Combined Heat and Power, Electric Power | Other Gases | 827221 | TRUE
2005 | LA | Combined Heat and Power, Commercial Power | Total | 38053 | chp
2005 | LA | Combined Heat and Power, Commercial Power | Natural Gas | 38053 | chp
2005 | MA | Total Electric Power Industry | Total | 47515443 | FALSE
2005 | MA | Total Electric Power Industry | Coal | 12033546 | FALSE
2005 | MA | Total Electric Power Industry | Hydroelectric Conventional | 1041950 | FALSE
2005 | MA | Total Electric Power Industry | Natural Gas | 20369467 | FALSE
2005 | MA | Total Electric Power Industry | Nuclear | 5475057 | FALSE
2005 | MA | Total Electric Power Industry | Other | 772307 | FALSE
2005 | MA | Total Electric Power Industry | Other Biomass | 1138288 | FALSE
2005 | MA | Total Electric Power Industry | Petroleum | 7026444 | FALSE
2005 | MA | Total Electric Power Industry | Pumped Storage | -461643 | FALSE
2005 | MA | Total Electric Power Industry | Wood and Wood Derived Fuels | 120027 | FALSE
2005 | MA | Electric Generators, Independent Power Producers | Total | 42121854 | TRUE
2005 | MA | Electric Generators, Independent Power Producers | Coal | 10960509 | TRUE
2005 | MA | Electric Generators, Independent Power Producers | Hydroelectric Conventional | 751633 | TRUE
2005 | MA | Electric Generators, Independent Power Producers | Natural Gas | 16917591 | TRUE
2005 | MA | Electric Generators, Independent Power Producers | Nuclear | 5475057 | TRUE
2005 | MA | Electric Generators, Independent Power Producers | Other | 772307 | TRUE
2005 | MA | Electric Generators, Independent Power Producers | Other Biomass | 1113766 | TRUE
2005 | MA | Electric Generators, Independent Power Producers | Petroleum | 6472607 | TRUE
2005 | MA | Electric Generators, Independent Power Producers | Pumped Storage | -461643 | TRUE
2005 | MA | Electric Generators, Independent Power Producers | Wood and Wood Derived Fuels | 120027 | TRUE
2005 | MA | Electric Generators, Electric Utilities | Total | 1622208 | TRUE
2005 | MA | Electric Generators, Electric Utilities | Coal | 1025141 | TRUE
2005 | MA | Electric Generators, Electric Utilities | Hydroelectric Conventional | 289822 | TRUE
2005 | MA | Electric Generators, Electric Utilities | Natural Gas | 118034 | TRUE
2005 | MA | Electric Generators, Electric Utilities | Petroleum | 189211 | TRUE
2005 | MA | Combined Heat and Power, Industrial Power | Total | 285921 | chp
2005 | MA | Combined Heat and Power, Industrial Power | Coal | 47897 | chp
2005 | MA | Combined Heat and Power, Industrial Power | Hydroelectric Conventional | 3 | chp
2005 | MA | Combined Heat and Power, Industrial Power | Natural Gas | 81563 | chp
2005 | MA | Combined Heat and Power, Industrial Power | Other | 0 | chp
2005 | MA | Combined Heat and Power, Industrial Power | Petroleum | 156459 | chp
2005 | MA | Combined Heat and Power, Electric Power | Total | 2895794 | TRUE
2005 | MA | Combined Heat and Power, Electric Power | Natural Gas | 2818319 | TRUE
2005 | MA | Combined Heat and Power, Electric Power | Petroleum | 77475 | TRUE
2005 | MA | Combined Heat and Power, Commercial Power | Total | 589666 | chp
2005 | MA | Combined Heat and Power, Commercial Power | Hydroelectric Conventional | 492 | chp
2005 | MA | Combined Heat and Power, Commercial Power | Natural Gas | 433960 | chp
2005 | MA | Combined Heat and Power, Commercial Power | Other Biomass | 24522 | chp
2005 | MA | Combined Heat and Power, Commercial Power | Petroleum | 130692 | chp
2005 | MD | Total Electric Power Industry | Total | 52661600 | FALSE
2005 | MD | Total Electric Power Industry | Coal | 29302792 | FALSE
2005 | MD | Total Electric Power Industry | Hydroelectric Conventional | 1703639 | FALSE
2005 | MD | Total Electric Power Industry | Natural Gas | 1886986 | FALSE
2005 | MD | Total Electric Power Industry | Nuclear | 14703221 | FALSE
2005 | MD | Total Electric Power Industry | Other | 293561 | FALSE
2005 | MD | Total Electric Power Industry | Other Biomass | 417380 | FALSE
2005 | MD | Total Electric Power Industry | Other Gases | 342466 | FALSE
2005 | MD | Total Electric Power Industry | Petroleum | 3805569 | FALSE
2005 | MD | Total Electric Power Industry | Wood and Wood Derived Fuels | 205985 | FALSE
2005 | MD | Electric Generators, Independent Power Producers | Total | 48780210 | TRUE
2005 | MD | Electric Generators, Independent Power Producers | Coal | 27334042 | TRUE
2005 | MD | Electric Generators, Independent Power Producers | Hydroelectric Conventional | 1703639 | TRUE
2005 | MD | Electric Generators, Independent Power Producers | Natural Gas | 1032571 | TRUE
2005 | MD | Electric Generators, Independent Power Producers | Nuclear | 14703221 | TRUE
2005 | MD | Electric Generators, Independent Power Producers | Other | 155624 | TRUE
2005 | MD | Electric Generators, Independent Power Producers | Other Biomass | 200902 | TRUE
2005 | MD | Electric Generators, Independent Power Producers | Petroleum | 3650211 | TRUE
2005 | MD | Electric Generators, Electric Utilities | Total | 44235 | TRUE
2005 | MD | Electric Generators, Electric Utilities | Natural Gas | 0 | TRUE
2005 | MD | Electric Generators, Electric Utilities | Petroleum | 44235 | TRUE
2005 | MD | Combined Heat and Power, Industrial Power | Total | 587506 | chp
2005 | MD | Combined Heat and Power, Industrial Power | Coal | 278193 | chp
2005 | MD | Combined Heat and Power, Industrial Power | Natural Gas | 45281 | chp
2005 | MD | Combined Heat and Power, Industrial Power | Petroleum | 70324 | chp
2005 | MD | Combined Heat and Power, Industrial Power | Wood and Wood Derived Fuels | 193708 | chp
2005 | MD | Combined Heat and Power, Electric Power | Total | 3195788 | TRUE
2005 | MD | Combined Heat and Power, Electric Power | Coal | 1690557 | TRUE
2005 | MD | Combined Heat and Power, Electric Power | Natural Gas | 808936 | TRUE
2005 | MD | Combined Heat and Power, Electric Power | Other | 137783 | TRUE
2005 | MD | Combined Heat and Power, Electric Power | Other Biomass | 175353 | TRUE
2005 | MD | Combined Heat and Power, Electric Power | Other Gases | 342466 | TRUE
2005 | MD | Combined Heat and Power, Electric Power | Petroleum | 40693 | TRUE
2005 | MD | Combined Heat and Power, Commercial Power | Total | 53861 | chp
2005 | MD | Combined Heat and Power, Commercial Power | Natural Gas | 199 | chp
2005 | MD | Combined Heat and Power, Commercial Power | Other | 154 | chp
2005 | MD | Combined Heat and Power, Commercial Power | Other Biomass | 41125 | chp
2005 | MD | Combined Heat and Power, Commercial Power | Petroleum | 106 | chp
2005 | MD | Combined Heat and Power, Commercial Power | Wood and Wood Derived Fuels | 12277 | chp
2005 | ME | Total Electric Power Industry | Total | 18843978 | FALSE
2005 | ME | Total Electric Power Industry | Coal | 320271 | FALSE
2005 | ME | Total Electric Power Industry | Hydroelectric Conventional | 4090926 | FALSE
2005 | ME | Total Electric Power Industry | Natural Gas | 8398453 | FALSE
2005 | ME | Total Electric Power Industry | Other | 344693 | FALSE
2005 | ME | Total Electric Power Industry | Other Biomass | 290230 | FALSE
2005 | ME | Total Electric Power Industry | Other Gases | 54 | FALSE
2005 | ME | Total Electric Power Industry | Petroleum | 1621391 | FALSE
2005 | ME | Total Electric Power Industry | Wood and Wood Derived Fuels | 3777959 | FALSE
2005 | ME | Electric Generators, Independent Power Producers | Total | 13126822 | TRUE
2005 | ME | Electric Generators, Independent Power Producers | Hydroelectric Conventional | 3465890 | TRUE
2005 | ME | Electric Generators, Independent Power Producers | Natural Gas | 7104199 | TRUE
2005 | ME | Electric Generators, Independent Power Producers | Other | 106918 | TRUE
2005 | ME | Electric Generators, Independent Power Producers | Other Biomass | 136078 | TRUE
2005 | ME | Electric Generators, Independent Power Producers | Other Gases | 54 | TRUE
2005 | ME | Electric Generators, Independent Power Producers | Petroleum | 897587 | TRUE
2005 | ME | Electric Generators, Independent Power Producers | Wood and Wood Derived Fuels | 1416096 | TRUE
2005 | ME | Electric Generators, Electric Utilities | Total | 827 | TRUE
2005 | ME | Electric Generators, Electric Utilities | Petroleum | 827 | TRUE
2005 | ME | Combined Heat and Power, Industrial Power | Total | 4809103 | chp
2005 | ME | Combined Heat and Power, Industrial Power | Coal | 157064 | chp
2005 | ME | Combined Heat and Power, Industrial Power | Hydroelectric Conventional | 625036 | chp
2005 | ME | Combined Heat and Power, Industrial Power | Natural Gas | 1292241 | chp
2005 | ME | Combined Heat and Power, Industrial Power | Other | 64588 | chp
2005 | ME | Combined Heat and Power, Industrial Power | Other Biomass | 49991 | chp
2005 | ME | Combined Heat and Power, Industrial Power | Petroleum | 720042 | chp
2005 | ME | Combined Heat and Power, Industrial Power | Wood and Wood Derived Fuels | 1900140 | chp
2005 | ME | Combined Heat and Power, Electric Power | Total | 729951 | TRUE
2005 | ME | Combined Heat and Power, Electric Power | Coal | 163208 | TRUE
2005 | ME | Combined Heat and Power, Electric Power | Natural Gas | 1531 | TRUE
2005 | ME | Combined Heat and Power, Electric Power | Other | 96402 | TRUE
2005 | ME | Combined Heat and Power, Electric Power | Other Biomass | 6436 | TRUE
2005 | ME | Combined Heat and Power, Electric Power | Petroleum | 651 | TRUE
2005 | ME | Combined Heat and Power, Electric Power | Wood and Wood Derived Fuels | 461723 | TRUE
2005 | ME | Combined Heat and Power, Commercial Power | Total | 177275 | chp
2005 | ME | Combined Heat and Power, Commercial Power | Natural Gas | 482 | chp
2005 | ME | Combined Heat and Power, Commercial Power | Other | 76784 | chp
2005 | ME | Combined Heat and Power, Commercial Power | Other Biomass | 97726 | chp
2005 | ME | Combined Heat and Power, Commercial Power | Petroleum | 2283 | chp
2005 | ME | Combined Heat and Power, Commercial Power | Wood and Wood Derived Fuels | 0 | chp
2005 | MI | Total Electric Power Industry | Total | 121619771 | FALSE
2005 | MI | Total Electric Power Industry | Coal | 70322976 | FALSE
2005 | MI | Total Electric Power Industry | Hydroelectric Conventional | 1461708 | FALSE
2005 | MI | Total Electric Power Industry | Natural Gas | 13763892 | FALSE
2005 | MI | Total Electric Power Industry | Nuclear | 32871574 | FALSE
2005 | MI | Total Electric Power Industry | Other | 561861 | FALSE
2005 | MI | Total Electric Power Industry | Other Biomass | 716561 | FALSE
2005 | MI | Total Electric Power Industry | Other Gases | 372119 | FALSE
2005 | MI | Total Electric Power Industry | Petroleum | 877559 | FALSE
2005 | MI | Total Electric Power Industry | Pumped Storage | -1106241 | FALSE
2005 | MI | Total Electric Power Industry | Wind | 1848 | FALSE
2005 | MI | Total Electric Power Industry | Wood and Wood Derived Fuels | 1775914 | FALSE
2005 | MI | Electric Generators, Independent Power Producers | Total | 4337023 | TRUE
2005 | MI | Electric Generators, Independent Power Producers | Coal | 126800 | TRUE
2005 | MI | Electric Generators, Independent Power Producers | Hydroelectric Conventional | 76767 | TRUE
2005 | MI | Electric Generators, Independent Power Producers | Natural Gas | 2507171 | TRUE
2005 | MI | Electric Generators, Independent Power Producers | Other | 82550 | TRUE
2005 | MI | Electric Generators, Independent Power Producers | Other Biomass | 500018 | TRUE
2005 | MI | Electric Generators, Independent Power Producers | Petroleum | 0 | TRUE
2005 | MI | Electric Generators, Independent Power Producers | Wind | 1848 | TRUE
2005 | MI | Electric Generators, Independent Power Producers | Wood and Wood Derived Fuels | 1041870 | TRUE
2005 | MI | Electric Generators, Electric Utilities | Total | 104830689 | TRUE
2005 | MI | Electric Generators, Electric Utilities | Coal | 69158736 | TRUE
2005 | MI | Electric Generators, Electric Utilities | Hydroelectric Conventional | 1355963 | TRUE
2005 | MI | Electric Generators, Electric Utilities | Natural Gas | 1717091 | TRUE
2005 | MI | Electric Generators, Electric Utilities | Nuclear | 32871574 | TRUE
2005 | MI | Electric Generators, Electric Utilities | Other | 45003 | TRUE
2005 | MI | Electric Generators, Electric Utilities | Other Gases | 0 | TRUE
2005 | MI | Electric Generators, Electric Utilities | Petroleum | 788563 | TRUE
2005 | MI | Electric Generators, Electric Utilities | Pumped Storage | -1106241 | TRUE
2005 | MI | Combined Heat and Power, Industrial Power | Total | 1756221 | chp
2005 | MI | Combined Heat and Power, Industrial Power | Coal | 457857 | chp
2005 | MI | Combined Heat and Power, Industrial Power | Hydroelectric Conventional | 28978 | chp
2005 | MI | Combined Heat and Power, Industrial Power | Natural Gas | 272397 | chp
2005 | MI | Combined Heat and Power, Industrial Power | Other | 262768 | chp
2005 | MI | Combined Heat and Power, Industrial Power | Other Biomass | 3022 | chp
2005 | MI | Combined Heat and Power, Industrial Power | Petroleum | 22074 | chp
2005 | MI | Combined Heat and Power, Industrial Power | Wood and Wood Derived Fuels | 709125 | chp
2005 | MI | Combined Heat and Power, Electric Power | Total | 10161162 | TRUE
2005 | MI | Combined Heat and Power, Electric Power | Coal | 348350 | TRUE
2005 | MI | Combined Heat and Power, Electric Power | Natural Gas | 9230710 | TRUE
2005 | MI | Combined Heat and Power, Electric Power | Other | 55371 | TRUE
2005 | MI | Combined Heat and Power, Electric Power | Other Biomass | 65676 | TRUE
2005 | MI | Combined Heat and Power, Electric Power | Other Gases | 372119 | TRUE
2005 | MI | Combined Heat and Power, Electric Power | Petroleum | 66878 | TRUE
2005 | MI | Combined Heat and Power, Electric Power | Wood and Wood Derived Fuels | 22058 | TRUE
2005 | MI | Combined Heat and Power, Commercial Power | Total | 534676 | chp
2005 | MI | Combined Heat and Power, Commercial Power | Coal | 231233 | chp
2005 | MI | Combined Heat and Power, Commercial Power | Natural Gas | 36523 | chp
2005 | MI | Combined Heat and Power, Commercial Power | Other | 116170 | chp
2005 | MI | Combined Heat and Power, Commercial Power | Other Biomass | 147845 | chp
2005 | MI | Combined Heat and Power, Commercial Power | Petroleum | 44 | chp
2005 | MI | Combined Heat and Power, Commercial Power | Wood and Wood Derived Fuels | 2861 | chp
2005 | MN | Total Electric Power Industry | Total | 53018995 | FALSE
2005 | MN | Total Electric Power Industry | Coal | 32949845 | FALSE
2005 | MN | Total Electric Power Industry | Hydroelectric Conventional | 774729 | FALSE
2005 | MN | Total Electric Power Industry | Natural Gas | 2707267 | FALSE
2005 | MN | Total Electric Power Industry | Nuclear | 12835219 | FALSE
2005 | MN | Total Electric Power Industry | Other | 323518 | FALSE
2005 | MN | Total Electric Power Industry | Other Biomass | 413281 | FALSE
2005 | MN | Total Electric Power Industry | Petroleum | 776309 | FALSE
2005 | MN | Total Electric Power Industry | Wind | 1582477 | FALSE
2005 | MN | Total Electric Power Industry | Wood and Wood Derived Fuels | 656350 | FALSE
2005 | MN | Electric Generators, Independent Power Producers | Total | 3332250 | TRUE
2005 | MN | Electric Generators, Independent Power Producers | Coal | 1409309 | TRUE
2005 | MN | Electric Generators, Independent Power Producers | Hydroelectric Conventional | 60832 | TRUE
2005 | MN | Electric Generators, Independent Power Producers | Other | 98700 | TRUE
2005 | MN | Electric Generators, Independent Power Producers | Other Biomass | 181332 | TRUE
2005 | MN | Electric Generators, Independent Power Producers | Petroleum | 2109 | TRUE
2005 | MN | Electric Generators, Independent Power Producers | Wind | 1579968 | TRUE
2005 | MN | Electric Generators, Electric Utilities | Total | 46791349 | TRUE
2005 | MN | Electric Generators, Electric Utilities | Coal | 30514512 | TRUE
2005 | MN | Electric Generators, Electric Utilities | Hydroelectric Conventional | 574680 | TRUE
2005 | MN | Electric Generators, Electric Utilities | Natural Gas | 1706322 | TRUE
2005 | MN | Electric Generators, Electric Utilities | Nuclear | 12835219 | TRUE
2005 | MN | Electric Generators, Electric Utilities | Other | 170417 | TRUE
2005 | MN | Electric Generators, Electric Utilities | Other Biomass | 216894 | TRUE
2005 | MN | Electric Generators, Electric Utilities | Petroleum | 752774 | TRUE
2005 | MN | Electric Generators, Electric Utilities | Wind | 2509 | TRUE
2005 | MN | Electric Generators, Electric Utilities | Wood and Wood Derived Fuels | 18022 | TRUE
2005 | MN | Combined Heat and Power, Industrial Power | Total | 1849056 | chp
2005 | MN | Combined Heat and Power, Industrial Power | Coal | 992842 | chp
2005 | MN | Combined Heat and Power, Industrial Power | Hydroelectric Conventional | 129609 | chp
2005 | MN | Combined Heat and Power, Industrial Power | Natural Gas | 112832 | chp
2005 | MN | Combined Heat and Power, Industrial Power | Other | 45959 | chp
2005 | MN | Combined Heat and Power, Industrial Power | Other Biomass | 4311 | chp
2005 | MN | Combined Heat and Power, Industrial Power | Petroleum | 9428 | chp
2005 | MN | Combined Heat and Power, Industrial Power | Wood and Wood Derived Fuels | 554075 | chp
2005 | MN | Combined Heat and Power, Electric Power | Total | 937990 | TRUE
2005 | MN | Combined Heat and Power, Electric Power | Coal | 33182 | TRUE
2005 | MN | Combined Heat and Power, Electric Power | Hydroelectric Conventional | 9608 | TRUE
2005 | MN | Combined Heat and Power, Electric Power | Natural Gas | 806251 | TRUE
2005 | MN | Combined Heat and Power, Electric Power | Petroleum | 4697 | TRUE
2005 | MN | Combined Heat and Power, Electric Power | Wood and Wood Derived Fuels | 84252 | TRUE
2005 | MN | Combined Heat and Power, Commercial Power | Total | 108350 | chp
2005 | MN | Combined Heat and Power, Commercial Power | Natural Gas | 81862 | chp
2005 | MN | Combined Heat and Power, Commercial Power | Other | 8442 | chp
2005 | MN | Combined Heat and Power, Commercial Power | Other Biomass | 10744 | chp
2005 | MN | Combined Heat and Power, Commercial Power | Petroleum | 7302 | chp
2005 | MO | Total Electric Power Industry | Total | 90828230 | FALSE
2005 | MO | Total Electric Power Industry | Coal | 77436559 | FALSE
2005 | MO | Total Electric Power Industry | Hydroelectric Conventional | 1159326 | FALSE
2005 | MO | Total Electric Power Industry | Natural Gas | 3865946 | FALSE
2005 | MO | Total Electric Power Industry | Nuclear | 8030577 | FALSE
2005 | MO | Total Electric Power Industry | Other | 69737 | FALSE
2005 | MO | Total Electric Power Industry | Other Biomass | 8598 | FALSE
2005 | MO | Total Electric Power Industry | Other Gases | 2383 | FALSE
2005 | MO | Total Electric Power Industry | Petroleum | 169173 | FALSE
2005 | MO | Total Electric Power Industry | Pumped Storage | 85932 | FALSE
2005 | MO | Total Electric Power Industry | Wood and Wood Derived Fuels | 0 | FALSE
2005 | MO | Electric Generators, Independent Power Producers | Total | 319094 | TRUE
2005 | MO | Electric Generators, Independent Power Producers | Natural Gas | 319094 | TRUE
2005 | MO | Electric Generators, Electric Utilities | Total | 90159045 | TRUE
2005 | MO | Electric Generators, Electric Utilities | Coal | 77123580 | TRUE
2005 | MO | Electric Generators, Electric Utilities | Hydroelectric Conventional | 1159326 | TRUE
2005 | MO | Electric Generators, Electric Utilities | Natural Gas | 3522842 | TRUE
2005 | MO | Electric Generators, Electric Utilities | Nuclear | 8030577 | TRUE
2005 | MO | Electric Generators, Electric Utilities | Other | 66147 | TRUE
2005 | MO | Electric Generators, Electric Utilities | Other Gases | 2383 | TRUE
2005 | MO | Electric Generators, Electric Utilities | Petroleum | 168258 | TRUE
2005 | MO | Electric Generators, Electric Utilities | Pumped Storage | 85932 | TRUE
2005 | MO | Electric Generators, Electric Utilities | Wood and Wood Derived Fuels | 0 | TRUE
2005 | MO | Combined Heat and Power, Industrial Power | Total | 182109 | chp
2005 | MO | Combined Heat and Power, Industrial Power | Coal | 168466 | chp
2005 | MO | Combined Heat and Power, Industrial Power | Natural Gas | 4291 | chp
2005 | MO | Combined Heat and Power, Industrial Power | Other Biomass | 8598 | chp
2005 | MO | Combined Heat and Power, Industrial Power | Petroleum | 755 | chp
2005 | MO | Combined Heat and Power, Electric Power | Total | 5236 | TRUE
2005 | MO | Combined Heat and Power, Electric Power | Natural Gas | 5236 | TRUE
2005 | MO | Combined Heat and Power, Commercial Power | Total | 162746 | chp
2005 | MO | Combined Heat and Power, Commercial Power | Coal | 144514 | chp
2005 | MO | Combined Heat and Power, Commercial Power | Natural Gas | 14482 | chp
2005 | MO | Combined Heat and Power, Commercial Power | Other | 3590 | chp
2005 | MO | Combined Heat and Power, Commercial Power | Petroleum | 160 | chp
2005 | MS | Total Electric Power Industry | Total | 45067453 | FALSE
2005 | MS | Total Electric Power Industry | Coal | 16635884 | FALSE
2005 | MS | Total Electric Power Industry | Natural Gas | 15360066 | FALSE
2005 | MS | Total Electric Power Industry | Nuclear | 10077846 | FALSE
2005 | MS | Total Electric Power Industry | Other | 6947 | FALSE
2005 | MS | Total Electric Power Industry | Other Biomass | 5344 | FALSE
2005 | MS | Total Electric Power Industry | Other Gases | 20166 | FALSE
2005 | MS | Total Electric Power Industry | Petroleum | 1444848 | FALSE
2005 | MS | Total Electric Power Industry | Wood and Wood Derived Fuels | 1516353 | FALSE
2005 | MS | Electric Generators, Independent Power Producers | Total | 12703664 | TRUE
2005 | MS | Electric Generators, Independent Power Producers | Coal | 3237857 | TRUE
2005 | MS | Electric Generators, Independent Power Producers | Natural Gas | 9464668 | TRUE
2005 | MS | Electric Generators, Independent Power Producers | Other | 1139 | TRUE
2005 | MS | Electric Generators, Electric Utilities | Total | 30619168 | TRUE
2005 | MS | Electric Generators, Electric Utilities | Coal | 13389906 | TRUE
2005 | MS | Electric Generators, Electric Utilities | Natural Gas | 5719339 | TRUE
2005 | MS | Electric Generators, Electric Utilities | Nuclear | 10077846 | TRUE
2005 | MS | Electric Generators, Electric Utilities | Petroleum | 1432077 | TRUE
2005 | MS | Combined Heat and Power, Industrial Power | Total | 1725227 | chp
2005 | MS | Combined Heat and Power, Industrial Power | Coal | 8121 | chp
2005 | MS | Combined Heat and Power, Industrial Power | Natural Gas | 156664 | chp
2005 | MS | Combined Heat and Power, Industrial Power | Other | 5808 | chp
2005 | MS | Combined Heat and Power, Industrial Power | Other Biomass | 5344 | chp
2005 | MS | Combined Heat and Power, Industrial Power | Other Gases | 20166 | chp
2005 | MS | Combined Heat and Power, Industrial Power | Petroleum | 12771 | chp
2005 | MS | Combined Heat and Power, Industrial Power | Wood and Wood Derived Fuels | 1516353 | chp
2005 | MS | Combined Heat and Power, Commercial Power | Total | 19394 | chp
2005 | MS | Combined Heat and Power, Commercial Power | Natural Gas | 19394 | chp
2005 | MT | Total Electric Power Industry | Total | 27938778 | FALSE
2005 | MT | Total Electric Power Industry | Coal | 17823339 | FALSE
2005 | MT | Total Electric Power Industry | Hydroelectric Conventional | 9587349 | FALSE
2005 | MT | Total Electric Power Industry | Natural Gas | 26938 | FALSE
2005 | MT | Total Electric Power Industry | Other Gases | 14665 | FALSE
2005 | MT | Total Electric Power Industry | Petroleum | 414876 | FALSE
2005 | MT | Total Electric Power Industry | Wood and Wood Derived Fuels | 71612 | FALSE
2005 | MT | Electric Generators, Independent Power Producers | Total | 20851215 | TRUE
2005 | MT | Electric Generators, Independent Power Producers | Coal | 17539871 | TRUE
2005 | MT | Electric Generators, Independent Power Producers | Hydroelectric Conventional | 3294862 | TRUE
2005 | MT | Electric Generators, Independent Power Producers | Natural Gas | 2628 | TRUE
2005 | MT | Electric Generators, Independent Power Producers | Petroleum | 13854 | TRUE
2005 | MT | Electric Generators, Electric Utilities | Total | 6587015 | TRUE
2005 | MT | Electric Generators, Electric Utilities | Coal | 283468 | TRUE
2005 | MT | Electric Generators, Electric Utilities | Hydroelectric Conventional | 6292487 | TRUE
2005 | MT | Electric Generators, Electric Utilities | Natural Gas | 10602 | TRUE
2005 | MT | Electric Generators, Electric Utilities | Petroleum | 458 | TRUE
2005 | MT | Combined Heat and Power, Industrial Power | Total | 88082 | chp
2005 | MT | Combined Heat and Power, Industrial Power | Natural Gas | 13708 | chp
2005 | MT | Combined Heat and Power, Industrial Power | Petroleum | 2762 | chp
2005 | MT | Combined Heat and Power, Industrial Power | Wood and Wood Derived Fuels | 71612 | chp
2005 | MT | Combined Heat and Power, Electric Power | Total | 412466 | TRUE
2005 | MT | Combined Heat and Power, Electric Power | Other Gases | 14665 | TRUE
2005 | MT | Combined Heat and Power, Electric Power | Petroleum | 397802 | TRUE
2005 | NC | Total Electric Power Industry | Total | 129748578 | FALSE
2005 | NC | Total Electric Power Industry | Coal | 78435700 | FALSE
2005 | NC | Total Electric Power Industry | Hydroelectric Conventional | 5396502 | FALSE
2005 | NC | Total Electric Power Industry | Natural Gas | 3159377 | FALSE
2005 | NC | Total Electric Power Industry | Nuclear | 39981739 | FALSE
2005 | NC | Total Electric Power Industry | Other | 302737 | FALSE
2005 | NC | Total Electric Power Industry | Other Biomass | 98442 | FALSE
2005 | NC | Total Electric Power Industry | Other Gases | 0 | FALSE
2005 | NC | Total Electric Power Industry | Petroleum | 518869 | FALSE
2005 | NC | Total Electric Power Industry | Pumped Storage | 146505 | FALSE
2005 | NC | Total Electric Power Industry | Wood and Wood Derived Fuels | 1708706 | FALSE
2005 | NC | Electric Generators, Independent Power Producers | Total | 1863079 | TRUE
2005 | NC | Electric Generators, Independent Power Producers | Hydroelectric Conventional | 829663 | TRUE
2005 | NC | Electric Generators, Independent Power Producers | Natural Gas | 568135 | TRUE
2005 | NC | Electric Generators, Independent Power Producers | Other | 13073 | TRUE
2005 | NC | Electric Generators, Independent Power Producers | Other Biomass | 71135 | TRUE
2005 | NC | Electric Generators, Independent Power Producers | Other Gases | 0 | TRUE
2005 | NC | Electric Generators, Independent Power Producers | Petroleum | 13552 | TRUE
2005 | NC | Electric Generators, Independent Power Producers | Wood and Wood Derived Fuels | 367521 | TRUE
2005 | NC | Electric Generators, Electric Utilities | Total | 121674733 | TRUE
2005 | NC | Electric Generators, Electric Utilities | Coal | 74915235 | TRUE
2005 | NC | Electric Generators, Electric Utilities | Hydroelectric Conventional | 3826791 | TRUE
2005 | NC | Electric Generators, Electric Utilities | Natural Gas | 2573322 | TRUE
2005 | NC | Electric Generators, Electric Utilities | Nuclear | 39981739 | TRUE
2005 | NC | Electric Generators, Electric Utilities | Petroleum | 231141 | TRUE
2005 | NC | Electric Generators, Electric Utilities | Pumped Storage | 146505 | TRUE
2005 | NC | Combined Heat and Power, Industrial Power | Total | 3015348 | chp
2005 | NC | Combined Heat and Power, Industrial Power | Coal | 441382 | chp
2005 | NC | Combined Heat and Power, Industrial Power | Hydroelectric Conventional | 722287 | chp
2005 | NC | Combined Heat and Power, Industrial Power | Natural Gas | 16485 | chp
2005 | NC | Combined Heat and Power, Industrial Power | Other | 232601 | chp
2005 | NC | Combined Heat and Power, Industrial Power | Other Biomass | 11427 | chp
2005 | NC | Combined Heat and Power, Industrial Power | Petroleum | 271986 | chp
2005 | NC | Combined Heat and Power, Industrial Power | Wood and Wood Derived Fuels | 1319180 | chp
2005 | NC | Combined Heat and Power, Electric Power | Total | 3064175 | TRUE
2005 | NC | Combined Heat and Power, Electric Power | Coal | 2967278 | TRUE
2005 | NC | Combined Heat and Power, Electric Power | Other | 57063 | TRUE
2005 | NC | Combined Heat and Power, Electric Power | Other Biomass | 15880 | TRUE
2005 | NC | Combined Heat and Power, Electric Power | Petroleum | 1949 | TRUE
2005 | NC | Combined Heat and Power, Electric Power | Wood and Wood Derived Fuels | 22005 | TRUE
2005 | NC | Combined Heat and Power, Commercial Power | Total | 131243 | chp
2005 | NC | Combined Heat and Power, Commercial Power | Coal | 111805 | chp
2005 | NC | Combined Heat and Power, Commercial Power | Hydroelectric Conventional | 17761 | chp
2005 | NC | Combined Heat and Power, Commercial Power | Natural Gas | 1435 | chp
2005 | NC | Combined Heat and Power, Commercial Power | Petroleum | 242 | chp
2005 | ND | Total Electric Power Industry | Total | 31932615 | FALSE
2005 | ND | Total Electric Power Industry | Coal | 30258759 | FALSE
2005 | ND | Total Electric Power Industry | Hydroelectric Conventional | 1341824 | FALSE
2005 | ND | Total Electric Power Industry | Natural Gas | 8012 | FALSE
2005 | ND | Total Electric Power Industry | Other Biomass | 9989 | FALSE
2005 | ND | Total Electric Power Industry | Other Gases | 59422 | FALSE
2005 | ND | Total Electric Power Industry | Petroleum | 34265 | FALSE
2005 | ND | Total Electric Power Industry | Wind | 220345 | FALSE
2005 | ND | Electric Generators, Independent Power Producers | Total | 215094 | TRUE
2005 | ND | Electric Generators, Independent Power Producers | Wind | 215094 | TRUE
2005 | ND | Electric Generators, Electric Utilities | Total | 31512768 | TRUE
2005 | ND | Electric Generators, Electric Utilities | Coal | 30133242 | TRUE
2005 | ND | Electric Generators, Electric Utilities | Hydroelectric Conventional | 1341824 | TRUE
2005 | ND | Electric Generators, Electric Utilities | Natural Gas | -29 | TRUE
2005 | ND | Electric Generators, Electric Utilities | Petroleum | 32480 | TRUE
2005 | ND | Electric Generators, Electric Utilities | Wind | 5251 | TRUE
2005 | ND | Combined Heat and Power, Industrial Power | Total | 204753 | chp
2005 | ND | Combined Heat and Power, Industrial Power | Coal | 125517 | chp
2005 | ND | Combined Heat and Power, Industrial Power | Natural Gas | 8041 | chp
2005 | ND | Combined Heat and Power, Industrial Power | Other Biomass | 9989 | chp
2005 | ND | Combined Heat and Power, Industrial Power | Other Gases | 59422 | chp
2005 | ND | Combined Heat and Power, Industrial Power | Petroleum | 1785 | chp
2005 | NE | Total Electric Power Industry | Total | 31464734 | FALSE
2005 | NE | Total Electric Power Industry | Coal | 20818171 | FALSE
2005 | NE | Total Electric Power Industry | Hydroelectric Conventional | 871473 | FALSE
2005 | NE | Total Electric Power Industry | Natural Gas | 802983 | FALSE
2005 | NE | Total Electric Power Industry | Nuclear | 8801841 | FALSE
2005 | NE | Total Electric Power Industry | Other Biomass | 42646 | FALSE
2005 | NE | Total Electric Power Industry | Other Gases | 6 | FALSE
2005 | NE | Total Electric Power Industry | Petroleum | 31005 | FALSE
2005 | NE | Total Electric Power Industry | Wind | 96608 | FALSE
2005 | NE | Electric Generators, Electric Utilities | Total | 31391643 | TRUE
2005 | NE | Electric Generators, Electric Utilities | Coal | 20772590 | TRUE
2005 | NE | Electric Generators, Electric Utilities | Hydroelectric Conventional | 871473 | TRUE
2005 | NE | Electric Generators, Electric Utilities | Natural Gas | 794533 | TRUE
2005 | NE | Electric Generators, Electric Utilities | Nuclear | 8801841 | TRUE
2005 | NE | Electric Generators, Electric Utilities | Other Biomass | 24566 | TRUE
2005 | NE | Electric Generators, Electric Utilities | Other Gases | 6 | TRUE
2005 | NE | Electric Generators, Electric Utilities | Petroleum | 30026 | TRUE
2005 | NE | Electric Generators, Electric Utilities | Wind | 96608 | TRUE
2005 | NE | Combined Heat and Power, Industrial Power | Total | 45581 | chp
2005 | NE | Combined Heat and Power, Industrial Power | Coal | 45581 | chp
2005 | NE | Combined Heat and Power, Electric Power | Total | 8291 | TRUE
2005 | NE | Combined Heat and Power, Electric Power | Natural Gas | 842 | TRUE
2005 | NE | Combined Heat and Power, Electric Power | Other Biomass | 7449 | TRUE
2005 | NE | Combined Heat and Power, Commercial Power | Total | 19219 | chp
2005 | NE | Combined Heat and Power, Commercial Power | Natural Gas | 7608 | chp
2005 | NE | Combined Heat and Power, Commercial Power | Other Biomass | 10631 | chp
2005 | NE | Combined Heat and Power, Commercial Power | Petroleum | 980 | chp
2005 | NH | Total Electric Power Industry | Total | 24470013 | FALSE
2005 | NH | Total Electric Power Industry | Coal | 4072987 | FALSE
2005 | NH | Total Electric Power Industry | Hydroelectric Conventional | 1798903 | FALSE
2005 | NH | Total Electric Power Industry | Natural Gas | 6784735 | FALSE
2005 | NH | Total Electric Power Industry | Nuclear | 9455885 | FALSE
2005 | NH | Total Electric Power Industry | Other | 58462 | FALSE
2005 | NH | Total Electric Power Industry | Other Biomass | 156166 | FALSE
2005 | NH | Total Electric Power Industry | Other Gases | 0 | FALSE
2005 | NH | Total Electric Power Industry | Petroleum | 1357144 | FALSE
2005 | NH | Total Electric Power Industry | Wood and Wood Derived Fuels | 785731 | FALSE
2005 | NH | Electric Generators, Independent Power Producers | Total | 18438390 | TRUE
2005 | NH | Electric Generators, Independent Power Producers | Hydroelectric Conventional | 1414153 | TRUE
2005 | NH | Electric Generators, Independent Power Producers | Natural Gas | 6613492 | TRUE
2005 | NH | Electric Generators, Independent Power Producers | Nuclear | 9455885 | TRUE
2005 | NH | Electric Generators, Independent Power Producers | Other | 58462 | TRUE
2005 | NH | Electric Generators, Independent Power Producers | Other Biomass | 156166 | TRUE
2005 | NH | Electric Generators, Independent Power Producers | Other Gases | 0 | TRUE
2005 | NH | Electric Generators, Independent Power Producers | Petroleum | 78702 | TRUE
2005 | NH | Electric Generators, Independent Power Producers | Wood and Wood Derived Fuels | 661530 | TRUE
2005 | NH | Electric Generators, Electric Utilities | Total | 5638000 | TRUE
2005 | NH | Electric Generators, Electric Utilities | Coal | 4072987 | TRUE
2005 | NH | Electric Generators, Electric Utilities | Hydroelectric Conventional | 376576 | TRUE
2005 | NH | Electric Generators, Electric Utilities | Natural Gas | 1114 | TRUE
2005 | NH | Electric Generators, Electric Utilities | Petroleum | 1187323 | TRUE
2005 | NH | Combined Heat and Power, Industrial Power | Total | 363648 | chp
2005 | NH | Combined Heat and Power, Industrial Power | Hydroelectric Conventional | 8174 | chp
2005 | NH | Combined Heat and Power, Industrial Power | Natural Gas | 170129 | chp
2005 | NH | Combined Heat and Power, Industrial Power | Petroleum | 61144 | chp
2005 | NH | Combined Heat and Power, Industrial Power | Wood and Wood Derived Fuels | 124201 | chp
2005 | NH | Combined Heat and Power, Commercial Power | Total | 29975 | chp
2005 | NH | Combined Heat and Power, Commercial Power | Petroleum | 29975 | chp
2005 | NJ | Total Electric Power Industry | Total | 60549583 | FALSE
2005 | NJ | Total Electric Power Industry | Coal | 11625419 | FALSE
2005 | NJ | Total Electric Power Industry | Hydroelectric Conventional | 31113 | FALSE
2005 | NJ | Total Electric Power Industry | Natural Gas | 15366165 | FALSE
2005 | NJ | Total Electric Power Industry | Nuclear | 31391685 | FALSE
2005 | NJ | Total Electric Power Industry | Other | 537609 | FALSE
2005 | NJ | Total Electric Power Industry | Other Biomass | 874905 | FALSE
2005 | NJ | Total Electric Power Industry | Other Gases | 64932 | FALSE
2005 | NJ | Total Electric Power Industry | Petroleum | 940463 | FALSE
2005 | NJ | Total Electric Power Industry | Pumped Storage | -282707 | FALSE
2005 | NJ | Electric Generators, Independent Power Producers | Total | 46808569 | TRUE
2005 | NJ | Electric Generators, Independent Power Producers | Coal | 6769391 | TRUE
2005 | NJ | Electric Generators, Independent Power Producers | Hydroelectric Conventional | 29392 | TRUE
2005 | NJ | Electric Generators, Independent Power Producers | Natural Gas | 6707617 | TRUE
2005 | NJ | Electric Generators, Independent Power Producers | Nuclear | 31391685 | TRUE
2005 | NJ | Electric Generators, Independent Power Producers | Other | 479604 | TRUE
2005 | NJ | Electric Generators, Independent Power Producers | Other Biomass | 872481 | TRUE
2005 | NJ | Electric Generators, Independent Power Producers | Other Gases | 0 | TRUE
2005 | NJ | Electric Generators, Independent Power Producers | Petroleum | 558399 | TRUE
2005 | NJ | Electric Generators, Electric Utilities | Total | 1248594 | TRUE
2005 | NJ | Electric Generators, Electric Utilities | Coal | 1376852 | TRUE
2005 | NJ | Electric Generators, Electric Utilities | Natural Gas | 32351 | TRUE
2005 | NJ | Electric Generators, Electric Utilities | Petroleum | 122098 | TRUE
2005 | NJ | Electric Generators, Electric Utilities | Pumped Storage | -282707 | TRUE
2005 | NJ | Combined Heat and Power, Industrial Power | Total | 1057484 | chp
2005 | NJ | Combined Heat and Power, Industrial Power | Hydroelectric Conventional | 1721 | chp
2005 | NJ | Combined Heat and Power, Industrial Power | Natural Gas | 877044 | chp
2005 | NJ | Combined Heat and Power, Industrial Power | Other | 58005 | chp
2005 | NJ | Combined Heat and Power, Industrial Power | Other Biomass | 2005 | chp
2005 | NJ | Combined Heat and Power, Industrial Power | Other Gases | 64901 | chp
2005 | NJ | Combined Heat and Power, Industrial Power | Petroleum | 53808 | chp
2005 | NJ | Combined Heat and Power, Electric Power | Total | 11364634 | TRUE
2005 | NJ | Combined Heat and Power, Electric Power | Coal | 3479176 | TRUE
2005 | NJ | Combined Heat and Power, Electric Power | Natural Gas | 7682243 | TRUE
2005 | NJ | Combined Heat and Power, Electric Power | Other Gases | 31 | TRUE
2005 | NJ | Combined Heat and Power, Electric Power | Petroleum | 203185 | TRUE
2005 | NJ | Combined Heat and Power, Commercial Power | Total | 70301 | chp
2005 | NJ | Combined Heat and Power, Commercial Power | Natural Gas | 66910 | chp
2005 | NJ | Combined Heat and Power, Commercial Power | Other Biomass | 420 | chp
2005 | NJ | Combined Heat and Power, Commercial Power | Petroleum | 2972 | chp
2005 | NM | Total Electric Power Industry | Total | 35135642 | FALSE
2005 | NM | Total Electric Power Industry | Coal | 29947248 | FALSE
2005 | NM | Total Electric Power Industry | Hydroelectric Conventional | 164993 | FALSE
2005 | NM | Total Electric Power Industry | Natural Gas | 4187215 | FALSE
2005 | NM | Total Electric Power Industry | Other Biomass | 4647 | FALSE
2005 | NM | Total Electric Power Industry | Petroleum | 36909 | FALSE
2005 | NM | Total Electric Power Industry | Wind | 794630 | FALSE
2005 | NM | Electric Generators, Independent Power Producers | Total | 804923 | TRUE
2005 | NM | Electric Generators, Independent Power Producers | Natural Gas | 6508 | TRUE
2005 | NM | Electric Generators, Independent Power Producers | Petroleum | 3785 | TRUE
2005 | NM | Electric Generators, Independent Power Producers | Wind | 794630 | TRUE
2005 | NM | Electric Generators, Electric Utilities | Total | 33561875 | TRUE
2005 | NM | Electric Generators, Electric Utilities | Coal | 29947248 | TRUE
2005 | NM | Electric Generators, Electric Utilities | Hydroelectric Conventional | 164993 | TRUE
2005 | NM | Electric Generators, Electric Utilities | Natural Gas | 3417106 | TRUE
2005 | NM | Electric Generators, Electric Utilities | Petroleum | 32528 | TRUE
2005 | NM | Combined Heat and Power, Industrial Power | Total | 238697 | chp
2005 | NM | Combined Heat and Power, Industrial Power | Natural Gas | 238101 | chp
2005 | NM | Combined Heat and Power, Industrial Power | Petroleum | 596 | chp
2005 | NM | Combined Heat and Power, Electric Power | Total | 478727 | TRUE
2005 | NM | Combined Heat and Power, Electric Power | Natural Gas | 474080 | TRUE
2005 | NM | Combined Heat and Power, Electric Power | Other Biomass | 4647 | TRUE
2005 | NM | Combined Heat and Power, Commercial Power | Total | 51420 | chp
2005 | NM | Combined Heat and Power, Commercial Power | Natural Gas | 51420 | chp
2005 | NV | Total Electric Power Industry | Total | 40213752 | FALSE
2005 | NV | Total Electric Power Industry | Coal | 18384261 | FALSE
2005 | NV | Total Electric Power Industry | Geothermal | 1262707 | FALSE
2005 | NV | Total Electric Power Industry | Hydroelectric Conventional | 1702380 | FALSE
2005 | NV | Total Electric Power Industry | Natural Gas | 18835623 | FALSE
2005 | NV | Total Electric Power Industry | Other Gases | 8281 | FALSE
2005 | NV | Total Electric Power Industry | Petroleum | 20500 | FALSE
2005 | NV | Electric Generators, Independent Power Producers | Total | 13955332 | TRUE
2005 | NV | Electric Generators, Independent Power Producers | Geothermal | 1262707 | TRUE
2005 | NV | Electric Generators, Independent Power Producers | Natural Gas | 12692625 | TRUE
2005 | NV | Electric Generators, Independent Power Producers | Petroleum | 0 | TRUE
2005 | NV | Electric Generators, Electric Utilities | Total | 24112225 | TRUE
2005 | NV | Electric Generators, Electric Utilities | Coal | 18384261 | TRUE
2005 | NV | Electric Generators, Electric Utilities | Hydroelectric Conventional | 1702380 | TRUE
2005 | NV | Electric Generators, Electric Utilities | Natural Gas | 4005084 | TRUE
2005 | NV | Electric Generators, Electric Utilities | Other Gases | 0 | TRUE
2005 | NV | Electric Generators, Electric Utilities | Petroleum | 20500 | TRUE
2005 | NV | Combined Heat and Power, Electric Power | Total | 2146195 | TRUE
2005 | NV | Combined Heat and Power, Electric Power | Natural Gas | 2137914 | TRUE
2005 | NV | Combined Heat and Power, Electric Power | Other Gases | 8281 | TRUE
2005 | NV | Combined Heat and Power, Electric Power | Petroleum | 0 | TRUE
2005 | NY | Total Electric Power Industry | Total | 146887419 | FALSE
2005 | NY | Total Electric Power Industry | Coal | 20597640 | FALSE
2005 | NY | Total Electric Power Industry | Hydroelectric Conventional | 25782518 | FALSE
2005 | NY | Total Electric Power Industry | Natural Gas | 31872701 | FALSE
2005 | NY | Total Electric Power Industry | Nuclear | 42443152 | FALSE
2005 | NY | Total Electric Power Industry | Other | 970907 | FALSE
2005 | NY | Total Electric Power Industry | Other Biomass | 1357738 | FALSE
2005 | NY | Total Electric Power Industry | Petroleum | 24012783 | FALSE
2005 | NY | Total Electric Power Industry | Pumped Storage | -780731 | FALSE
2005 | NY | Total Electric Power Industry | Wind | 102990 | FALSE
2005 | NY | Total Electric Power Industry | Wood and Wood Derived Fuels | 527721 | FALSE
2005 | NY | Electric Generators, Independent Power Producers | Total | 90252213 | TRUE
2005 | NY | Electric Generators, Independent Power Producers | Coal | 17807896 | TRUE
2005 | NY | Electric Generators, Independent Power Producers | Hydroelectric Conventional | 3967129 | TRUE
2005 | NY | Electric Generators, Independent Power Producers | Natural Gas | 10170006 | TRUE
2005 | NY | Electric Generators, Independent Power Producers | Nuclear | 42443152 | TRUE
2005 | NY | Electric Generators, Independent Power Producers | Other | 754827 | TRUE
2005 | NY | Electric Generators, Independent Power Producers | Other Biomass | 1068924 | TRUE
2005 | NY | Electric Generators, Independent Power Producers | Petroleum | 13800734 | TRUE
2005 | NY | Electric Generators, Independent Power Producers | Wind | 102990 | TRUE
2005 | NY | Electric Generators, Independent Power Producers | Wood and Wood Derived Fuels | 136555 | TRUE
2005 | NY | Electric Generators, Electric Utilities | Total | 39962653 | TRUE
2005 | NY | Electric Generators, Electric Utilities | Coal | 1108151 | TRUE
2005 | NY | Electric Generators, Electric Utilities | Hydroelectric Conventional | 21752786 | TRUE
2005 | NY | Electric Generators, Electric Utilities | Natural Gas | 8113145 | TRUE
2005 | NY | Electric Generators, Electric Utilities | Petroleum | 9769302 | TRUE
2005 | NY | Electric Generators, Electric Utilities | Pumped Storage | -780731 | TRUE
2005 | NY | Combined Heat and Power, Industrial Power | Total | 1525111 | chp
2005 | NY | Combined Heat and Power, Industrial Power | Coal | 734789 | chp
2005 | NY | Combined Heat and Power, Industrial Power | Hydroelectric Conventional | 59430 | chp
2005 | NY | Combined Heat and Power, Industrial Power | Natural Gas | 278549 | chp
2005 | NY | Combined Heat and Power, Industrial Power | Petroleum | 211022 | chp
2005 | NY | Combined Heat and Power, Industrial Power | Wood and Wood Derived Fuels | 241321 | chp
2005 | NY | Combined Heat and Power, Electric Power | Total | 14475137 | TRUE
2005 | NY | Combined Heat and Power, Electric Power | Coal | 923312 | TRUE
2005 | NY | Combined Heat and Power, Electric Power | Natural Gas | 13011081 | TRUE
2005 | NY | Combined Heat and Power, Electric Power | Other | 113319 | TRUE
2005 | NY | Combined Heat and Power, Electric Power | Other Biomass | 158028 | TRUE
2005 | NY | Combined Heat and Power, Electric Power | Petroleum | 119552 | TRUE
2005 | NY | Combined Heat and Power, Electric Power | Wood and Wood Derived Fuels | 149846 | TRUE
2005 | NY | Combined Heat and Power, Commercial Power | Total | 672305 | chp
2005 | NY | Combined Heat and Power, Commercial Power | Coal | 23492 | chp
2005 | NY | Combined Heat and Power, Commercial Power | Hydroelectric Conventional | 3173 | chp
2005 | NY | Combined Heat and Power, Commercial Power | Natural Gas | 299920 | chp
2005 | NY | Combined Heat and Power, Commercial Power | Other | 102761 | chp
2005 | NY | Combined Heat and Power, Commercial Power | Other Biomass | 130786 | chp
2005 | NY | Combined Heat and Power, Commercial Power | Petroleum | 112173 | chp
2005 | OH | Total Electric Power Industry | Total | 156976323 | FALSE
2005 | OH | Total Electric Power Industry | Coal | 136825598 | FALSE
2005 | OH | Total Electric Power Industry | Hydroelectric Conventional | 515744 | FALSE
2005 | OH | Total Electric Power Industry | Natural Gas | 2695628 | FALSE
2005 | OH | Total Electric Power Industry | Nuclear | 14802733 | FALSE
2005 | OH | Total Electric Power Industry | Other | 2299 | FALSE
2005 | OH | Total Electric Power Industry | Other Biomass | 26761 | FALSE
2005 | OH | Total Electric Power Industry | Other Gases | 298339 | FALSE
2005 | OH | Total Electric Power Industry | Petroleum | 1390393 | FALSE
2005 | OH | Total Electric Power Industry | Wind | 13268 | FALSE
2005 | OH | Total Electric Power Industry | Wood and Wood Derived Fuels | 405560 | FALSE
2005 | OH | Electric Generators, Independent Power Producers | Total | 52817248 | TRUE
2005 | OH | Electric Generators, Independent Power Producers | Coal | 35032276 | TRUE
2005 | OH | Electric Generators, Independent Power Producers | Natural Gas | 1831075 | TRUE
2005 | OH | Electric Generators, Independent Power Producers | Nuclear | 14802733 | TRUE
2005 | OH | Electric Generators, Independent Power Producers | Other Biomass | 22526 | TRUE
2005 | OH | Electric Generators, Independent Power Producers | Petroleum | 1128638 | TRUE
2005 | OH | Electric Generators, Electric Utilities | Total | 102750838 | TRUE
2005 | OH | Electric Generators, Electric Utilities | Coal | 101302047 | TRUE
2005 | OH | Electric Generators, Electric Utilities | Hydroelectric Conventional | 515744 | TRUE
2005 | OH | Electric Generators, Electric Utilities | Natural Gas | 665873 | TRUE
2005 | OH | Electric Generators, Electric Utilities | Petroleum | 253906 | TRUE
2005 | OH | Electric Generators, Electric Utilities | Wind | 13268 | TRUE
2005 | OH | Electric Generators, Electric Utilities | Wood and Wood Derived Fuels | 0 | TRUE
2005 | OH | Combined Heat and Power, Industrial Power | Total | 1080335 | chp
2005 | OH | Combined Heat and Power, Industrial Power | Coal | 491171 | chp
2005 | OH | Combined Heat and Power, Industrial Power | Natural Gas | 32624 | chp
2005 | OH | Combined Heat and Power, Industrial Power | Other | 2293 | chp
2005 | OH | Combined Heat and Power, Industrial Power | Other Biomass | 4235 | chp
2005 | OH | Combined Heat and Power, Industrial Power | Other Gases | 180916 | chp
2005 | OH | Combined Heat and Power, Industrial Power | Petroleum | 7849 | chp
2005 | OH | Combined Heat and Power, Industrial Power | Wood and Wood Derived Fuels | 361248 | chp
2005 | OH | Combined Heat and Power, Electric Power | Total | 327753 | TRUE
2005 | OH | Combined Heat and Power, Electric Power | Natural Gas | 166056 | TRUE
2005 | OH | Combined Heat and Power, Electric Power | Other Gases | 117424 | TRUE
2005 | OH | Combined Heat and Power, Electric Power | Wood and Wood Derived Fuels | 44273 | TRUE
2005 | OH | Combined Heat and Power, Commercial Power | Total | 149 | chp
2005 | OH | Combined Heat and Power, Commercial Power | Coal | 104 | chp
2005 | OH | Combined Heat and Power, Commercial Power | Natural Gas | 0 | chp
2005 | OH | Combined Heat and Power, Commercial Power | Other | 6 | chp
2005 | OH | Combined Heat and Power, Commercial Power | Petroleum | 0 | chp
2005 | OH | Combined Heat and Power, Commercial Power | Wood and Wood Derived Fuels | 39 | chp
2005 | OK | Total Electric Power Industry | Total | 68607827 | FALSE
2005 | OK | Total Electric Power Industry | Coal | 36308556 | FALSE
2005 | OK | Total Electric Power Industry | Hydroelectric Conventional | 2630361 | FALSE
2005 | OK | Total Electric Power Industry | Natural Gas | 28590220 | FALSE
2005 | OK | Total Electric Power Industry | Other | 6314 | FALSE
2005 | OK | Total Electric Power Industry | Other Biomass | 0 | FALSE
2005 | OK | Total Electric Power Industry | Other Gases | 18838 | FALSE
2005 | OK | Total Electric Power Industry | Petroleum | 70342 | FALSE
2005 | OK | Total Electric Power Industry | Pumped Storage | -153825 | FALSE
2005 | OK | Total Electric Power Industry | Wind | 847773 | FALSE
2005 | OK | Total Electric Power Industry | Wood and Wood Derived Fuels | 289248 | FALSE
2005 | OK | Electric Generators, Independent Power Producers | Total | 10281538 | TRUE
2005 | OK | Electric Generators, Independent Power Producers | Natural Gas | 9433765 | TRUE
2005 | OK | Electric Generators, Independent Power Producers | Wind | 847773 | TRUE
2005 | OK | Electric Generators, Electric Utilities | Total | 54250814 | TRUE
2005 | OK | Electric Generators, Electric Utilities | Coal | 33604628 | TRUE
2005 | OK | Electric Generators, Electric Utilities | Hydroelectric Conventional | 2630361 | TRUE
2005 | OK | Electric Generators, Electric Utilities | Natural Gas | 18156469 | TRUE
2005 | OK | Electric Generators, Electric Utilities | Other Gases | 0 | TRUE
2005 | OK | Electric Generators, Electric Utilities | Petroleum | 13181 | TRUE
2005 | OK | Electric Generators, Electric Utilities | Pumped Storage | -153825 | TRUE
2005 | OK | Combined Heat and Power, Industrial Power | Total | 1234353 | chp
2005 | OK | Combined Heat and Power, Industrial Power | Coal | 414177 | chp
2005 | OK | Combined Heat and Power, Industrial Power | Natural Gas | 449041 | chp
2005 | OK | Combined Heat and Power, Industrial Power | Other | 6314 | chp
2005 | OK | Combined Heat and Power, Industrial Power | Other Biomass | 0 | chp
2005 | OK | Combined Heat and Power, Industrial Power | Other Gases | 18838 | chp
2005 | OK | Combined Heat and Power, Industrial Power | Petroleum | 56735 | chp
2005 | OK | Combined Heat and Power, Industrial Power | Wood and Wood Derived Fuels | 289248 | chp
2005 | OK | Combined Heat and Power, Electric Power | Total | 2822323 | TRUE
2005 | OK | Combined Heat and Power, Electric Power | Coal | 2289752 | TRUE
2005 | OK | Combined Heat and Power, Electric Power | Natural Gas | 532571 | TRUE
2005 | OK | Combined Heat and Power, Commercial Power | Total | 18799 | chp
2005 | OK | Combined Heat and Power, Commercial Power | Natural Gas | 18374 | chp
2005 | OK | Combined Heat and Power, Commercial Power | Petroleum | 425 | chp
2005 | OR | Total Electric Power Industry | Total | 49325003 | FALSE
2005 | OR | Total Electric Power Industry | Coal | 3466486 | FALSE
2005 | OR | Total Electric Power Industry | Hydroelectric Conventional | 30948345 | FALSE
2005 | OR | Total Electric Power Industry | Natural Gas | 13190996 | FALSE
2005 | OR | Total Electric Power Industry | Other | 40477 | FALSE
2005 | OR | Total Electric Power Industry | Other Biomass | 98043 | FALSE
2005 | OR | Total Electric Power Industry | Petroleum | 78187 | FALSE
2005 | OR | Total Electric Power Industry | Wind | 734274 | FALSE
2005 | OR | Total Electric Power Industry | Wood and Wood Derived Fuels | 768195 | FALSE
2005 | OR | Electric Generators, Independent Power Producers | Total | 4492799 | TRUE
2005 | OR | Electric Generators, Independent Power Producers | Hydroelectric Conventional | 182463 | TRUE
2005 | OR | Electric Generators, Independent Power Producers | Natural Gas | 3576062 | TRUE
2005 | OR | Electric Generators, Independent Power Producers | Wind | 734274 | TRUE
2005 | OR | Electric Generators, Electric Utilities | Total | 37407039 | TRUE
2005 | OR | Electric Generators, Electric Utilities | Coal | 3463644 | TRUE
2005 | OR | Electric Generators, Electric Utilities | Hydroelectric Conventional | 30765882 | TRUE
2005 | OR | Electric Generators, Electric Utilities | Natural Gas | 3097591 | TRUE
2005 | OR | Electric Generators, Electric Utilities | Other Biomass | 32495 | TRUE
2005 | OR | Electric Generators, Electric Utilities | Petroleum | 47427 | TRUE
2005 | OR | Combined Heat and Power, Industrial Power | Total | 1473147 | chp
2005 | OR | Combined Heat and Power, Industrial Power | Coal | 2842 | chp
2005 | OR | Combined Heat and Power, Industrial Power | Natural Gas | 968464 | chp
2005 | OR | Combined Heat and Power, Industrial Power | Other Biomass | 14031 | chp
2005 | OR | Combined Heat and Power, Industrial Power | Petroleum | 30748 | chp
2005 | OR | Combined Heat and Power, Industrial Power | Wood and Wood Derived Fuels | 457063 | chp
2005 | OR | Combined Heat and Power, Electric Power | Total | 5946919 | TRUE
2005 | OR | Combined Heat and Power, Electric Power | Natural Gas | 5543793 | TRUE
2005 | OR | Combined Heat and Power, Electric Power | Other | 40477 | TRUE
2005 | OR | Combined Heat and Power, Electric Power | Other Biomass | 51517 | TRUE
2005 | OR | Combined Heat and Power, Electric Power | Wood and Wood Derived Fuels | 311132 | TRUE
2005 | OR | Combined Heat and Power, Commercial Power | Total | 5098 | chp
2005 | OR | Combined Heat and Power, Commercial Power | Natural Gas | 5086 | chp
2005 | OR | Combined Heat and Power, Commercial Power | Petroleum | 12 | chp
2005 | PA | Total Electric Power Industry | Total | 218091125 | FALSE
2005 | PA | Total Electric Power Industry | Coal | 120933254 | FALSE
2005 | PA | Total Electric Power Industry | Hydroelectric Conventional | 2232179 | FALSE
2005 | PA | Total Electric Power Industry | Natural Gas | 10807750 | FALSE
2005 | PA | Total Electric Power Industry | Nuclear | 76289432 | FALSE
2005 | PA | Total Electric Power Industry | Other | 730615 | FALSE
2005 | PA | Total Electric Power Industry | Other Biomass | 1357703 | FALSE
2005 | PA | Total Electric Power Industry | Other Gases | 540065 | FALSE
2005 | PA | Total Electric Power Industry | Petroleum | 4939562 | FALSE
2005 | PA | Total Electric Power Industry | Pumped Storage | -711041 | FALSE
2005 | PA | Total Electric Power Industry | Wind | 284241 | FALSE
2005 | PA | Total Electric Power Industry | Wood and Wood Derived Fuels | 687364 | FALSE
2005 | PA | Electric Generators, Independent Power Producers | Total | 205815687 | TRUE
2005 | PA | Electric Generators, Independent Power Producers | Coal | 114569205 | TRUE
2005 | PA | Electric Generators, Independent Power Producers | Hydroelectric Conventional | 1215977 | TRUE
2005 | PA | Electric Generators, Independent Power Producers | Natural Gas | 8102012 | TRUE
2005 | PA | Electric Generators, Independent Power Producers | Nuclear | 76289432 | TRUE
2005 | PA | Electric Generators, Independent Power Producers | Other | 615152 | TRUE
2005 | PA | Electric Generators, Independent Power Producers | Other Biomass | 981096 | TRUE
2005 | PA | Electric Generators, Independent Power Producers | Other Gases | 1017 | TRUE
2005 | PA | Electric Generators, Independent Power Producers | Petroleum | 4468596 | TRUE
2005 | PA | Electric Generators, Independent Power Producers | Pumped Storage | -711041 | TRUE
2005 | PA | Electric Generators, Independent Power Producers | Wind | 284241 | TRUE
2005 | PA | Electric Generators, Electric Utilities | Total | 1058313 | TRUE
2005 | PA | Electric Generators, Electric Utilities | Hydroelectric Conventional | 1016202 | TRUE
2005 | PA | Electric Generators, Electric Utilities | Natural Gas | 34394 | TRUE
2005 | PA | Electric Generators, Electric Utilities | Petroleum | 7717 | TRUE
2005 | PA | Combined Heat and Power, Industrial Power | Total | 3180966 | chp
2005 | PA | Combined Heat and Power, Industrial Power | Coal | 1199080 | chp
2005 | PA | Combined Heat and Power, Industrial Power | Natural Gas | 675733 | chp
2005 | PA | Combined Heat and Power, Industrial Power | Other Biomass | 4022 | chp
2005 | PA | Combined Heat and Power, Industrial Power | Other Gases | 538861 | chp
2005 | PA | Combined Heat and Power, Industrial Power | Petroleum | 275010 | chp
2005 | PA | Combined Heat and Power, Industrial Power | Wood and Wood Derived Fuels | 488260 | chp
2005 | PA | Combined Heat and Power, Electric Power | Total | 7628602 | TRUE
2005 | PA | Combined Heat and Power, Electric Power | Coal | 5153655 | TRUE
2005 | PA | Combined Heat and Power, Electric Power | Natural Gas | 1816199 | TRUE
2005 | PA | Combined Heat and Power, Electric Power | Other | 21556 | TRUE
2005 | PA | Combined Heat and Power, Electric Power | Other Biomass | 253066 | TRUE
2005 | PA | Combined Heat and Power, Electric Power | Other Gases | 187 | TRUE
2005 | PA | Combined Heat and Power, Electric Power | Petroleum | 184835 | TRUE
2005 | PA | Combined Heat and Power, Electric Power | Wood and Wood Derived Fuels | 199104 | TRUE
2005 | PA | Combined Heat and Power, Commercial Power | Total | 407557 | chp
2005 | PA | Combined Heat and Power, Commercial Power | Coal | 11314 | chp
2005 | PA | Combined Heat and Power, Commercial Power | Natural Gas | 179412 | chp
2005 | PA | Combined Heat and Power, Commercial Power | Other | 93908 | chp
2005 | PA | Combined Heat and Power, Commercial Power | Other Biomass | 119519 | chp
2005 | PA | Combined Heat and Power, Commercial Power | Petroleum | 3405 | chp
2005 | RI | Total Electric Power Industry | Total | 6053294 | FALSE
2005 | RI | Total Electric Power Industry | Hydroelectric Conventional | 6734 | FALSE
2005 | RI | Total Electric Power Industry | Natural Gas | 5989390 | FALSE
2005 | RI | Total Electric Power Industry | Other Biomass | 0 | FALSE
2005 | RI | Total Electric Power Industry | Petroleum | 57170 | FALSE
2005 | RI | Electric Generators, Independent Power Producers | Total | 5957253 | TRUE
2005 | RI | Electric Generators, Independent Power Producers | Hydroelectric Conventional | 6734 | TRUE
2005 | RI | Electric Generators, Independent Power Producers | Natural Gas | 5949641 | TRUE
2005 | RI | Electric Generators, Independent Power Producers | Other Biomass | 0 | TRUE
2005 | RI | Electric Generators, Independent Power Producers | Petroleum | 878 | TRUE
2005 | RI | Electric Generators, Electric Utilities | Total | 10805 | TRUE
2005 | RI | Electric Generators, Electric Utilities | Petroleum | 10805 | TRUE
2005 | RI | Combined Heat and Power, Industrial Power | Total | 2045 | chp
2005 | RI | Combined Heat and Power, Industrial Power | Petroleum | 2045 | chp
2005 | RI | Combined Heat and Power, Electric Power | Total | 18456 | TRUE
2005 | RI | Combined Heat and Power, Electric Power | Natural Gas | 16560 | TRUE
2005 | RI | Combined Heat and Power, Electric Power | Petroleum | 1896 | TRUE
2005 | RI | Combined Heat and Power, Commercial Power | Total | 64735 | chp
2005 | RI | Combined Heat and Power, Commercial Power | Natural Gas | 23190 | chp
2005 | RI | Combined Heat and Power, Commercial Power | Petroleum | 41546 | chp
2005 | SC | Total Electric Power Industry | Total | 102514665 | FALSE
2005 | SC | Total Electric Power Industry | Coal | 39692059 | FALSE
2005 | SC | Total Electric Power Industry | Hydroelectric Conventional | 2938147 | FALSE
2005 | SC | Total Electric Power Industry | Natural Gas | 5414183 | FALSE
2005 | SC | Total Electric Power Industry | Nuclear | 53137554 | FALSE
2005 | SC | Total Electric Power Industry | Other | 93680 | FALSE
2005 | SC | Total Electric Power Industry | Other Biomass | 87659 | FALSE
2005 | SC | Total Electric Power Industry | Other Gases | 5642 | FALSE
2005 | SC | Total Electric Power Industry | Petroleum | 618434 | FALSE
2005 | SC | Total Electric Power Industry | Pumped Storage | -1198675 | FALSE
2005 | SC | Total Electric Power Industry | Wood and Wood Derived Fuels | 1725981 | FALSE
2005 | SC | Electric Generators, Independent Power Producers | Total | 734879 | TRUE
2005 | SC | Electric Generators, Independent Power Producers | Hydroelectric Conventional | 76864 | TRUE
2005 | SC | Electric Generators, Independent Power Producers | Natural Gas | 657638 | TRUE
2005 | SC | Electric Generators, Independent Power Producers | Petroleum | 377 | TRUE
2005 | SC | Electric Generators, Electric Utilities | Total | 99104373 | TRUE
2005 | SC | Electric Generators, Electric Utilities | Coal | 39352428 | TRUE
2005 | SC | Electric Generators, Electric Utilities | Hydroelectric Conventional | 2858778 | TRUE
2005 | SC | Electric Generators, Electric Utilities | Natural Gas | 4153040 | TRUE
2005 | SC | Electric Generators, Electric Utilities | Nuclear | 53137554 | TRUE
2005 | SC | Electric Generators, Electric Utilities | Other Biomass | 44159 | TRUE
2005 | SC | Electric Generators, Electric Utilities | Petroleum | 484181 | TRUE
2005 | SC | Electric Generators, Electric Utilities | Pumped Storage | -1198675 | TRUE
2005 | SC | Electric Generators, Electric Utilities | Wood and Wood Derived Fuels | 272908 | TRUE
2005 | SC | Combined Heat and Power, Industrial Power | Total | 1998225 | chp
2005 | SC | Combined Heat and Power, Industrial Power | Coal | 339631 | chp
2005 | SC | Combined Heat and Power, Industrial Power | Natural Gas | 7634 | chp
2005 | SC | Combined Heat and Power, Industrial Power | Other | 59503 | chp
2005 | SC | Combined Heat and Power, Industrial Power | Other Gases | 5642 | chp
2005 | SC | Combined Heat and Power, Industrial Power | Petroleum | 132742 | chp
2005 | SC | Combined Heat and Power, Industrial Power | Wood and Wood Derived Fuels | 1453073 | chp
2005 | SC | Combined Heat and Power, Electric Power | Total | 595290 | TRUE
2005 | SC | Combined Heat and Power, Electric Power | Natural Gas | 595290 | TRUE
2005 | SC | Combined Heat and Power, Electric Power | Petroleum | 0 | TRUE
2005 | SC | Combined Heat and Power, Commercial Power | Total | 81898 | chp
2005 | SC | Combined Heat and Power, Commercial Power | Hydroelectric Conventional | 2505 | chp
2005 | SC | Combined Heat and Power, Commercial Power | Natural Gas | 581 | chp
2005 | SC | Combined Heat and Power, Commercial Power | Other | 34177 | chp
2005 | SC | Combined Heat and Power, Commercial Power | Other Biomass | 43500 | chp
2005 | SC | Combined Heat and Power, Commercial Power | Petroleum | 1135 | chp
2005 | SD | Total Electric Power Industry | Total | 6520769 | FALSE
2005 | SD | Total Electric Power Industry | Coal | 2996347 | FALSE
2005 | SD | Total Electric Power Industry | Hydroelectric Conventional | 3074566 | FALSE
2005 | SD | Total Electric Power Industry | Natural Gas | 270946 | FALSE
2005 | SD | Total Electric Power Industry | Other | 21 | FALSE
2005 | SD | Total Electric Power Industry | Petroleum | 20785 | FALSE
2005 | SD | Total Electric Power Industry | Wind | 158104 | FALSE
2005 | SD | Electric Generators, Independent Power Producers | Total | 152327 | TRUE
2005 | SD | Electric Generators, Independent Power Producers | Wind | 152327 | TRUE
2005 | SD | Electric Generators, Electric Utilities | Total | 6368442 | TRUE
2005 | SD | Electric Generators, Electric Utilities | Coal | 2996347 | TRUE
2005 | SD | Electric Generators, Electric Utilities | Hydroelectric Conventional | 3074566 | TRUE
2005 | SD | Electric Generators, Electric Utilities | Natural Gas | 270946 | TRUE
2005 | SD | Electric Generators, Electric Utilities | Other | 21 | TRUE
2005 | SD | Electric Generators, Electric Utilities | Petroleum | 20785 | TRUE
2005 | SD | Electric Generators, Electric Utilities | Wind | 5777 | TRUE
2005 | TN | Total Electric Power Industry | Total | 97117165 | FALSE
2005 | TN | Total Electric Power Industry | Coal | 59051476 | FALSE
2005 | TN | Total Electric Power Industry | Hydroelectric Conventional | 9309541 | FALSE
2005 | TN | Total Electric Power Industry | Natural Gas | 531165 | FALSE
2005 | TN | Total Electric Power Industry | Nuclear | 27803108 | FALSE
2005 | TN | Total Electric Power Industry | Other | 8600 | FALSE
2005 | TN | Total Electric Power Industry | Other Biomass | 68191 | FALSE
2005 | TN | Total Electric Power Industry | Other Gases | 14598 | FALSE
2005 | TN | Total Electric Power Industry | Petroleum | 230527 | FALSE
2005 | TN | Total Electric Power Industry | Pumped Storage | -597935 | FALSE
2005 | TN | Total Electric Power Industry | Wind | 3339 | FALSE
2005 | TN | Total Electric Power Industry | Wood and Wood Derived Fuels | 694555 | FALSE
2005 | TN | Electric Generators, Independent Power Producers | Total | 38918 | TRUE
2005 | TN | Electric Generators, Independent Power Producers | Natural Gas | 11653 | TRUE
2005 | TN | Electric Generators, Independent Power Producers | Other Biomass | 27265 | TRUE
2005 | TN | Electric Generators, Electric Utilities | Total | 93942273 | TRUE
2005 | TN | Electric Generators, Electric Utilities | Coal | 57560600 | TRUE
2005 | TN | Electric Generators, Electric Utilities | Hydroelectric Conventional | 8537997 | TRUE
2005 | TN | Electric Generators, Electric Utilities | Natural Gas | 434043 | TRUE
2005 | TN | Electric Generators, Electric Utilities | Nuclear | 27803108 | TRUE
2005 | TN | Electric Generators, Electric Utilities | Petroleum | 201121 | TRUE
2005 | TN | Electric Generators, Electric Utilities | Pumped Storage | -597935 | TRUE
2005 | TN | Electric Generators, Electric Utilities | Wind | 3339 | TRUE
2005 | TN | Combined Heat and Power, Industrial Power | Total | 3034803 | chp
2005 | TN | Combined Heat and Power, Industrial Power | Coal | 1452969 | chp
2005 | TN | Combined Heat and Power, Industrial Power | Hydroelectric Conventional | 771544 | chp
2005 | TN | Combined Heat and Power, Industrial Power | Natural Gas | 22205 | chp
2005 | TN | Combined Heat and Power, Industrial Power | Other | 8600 | chp
2005 | TN | Combined Heat and Power, Industrial Power | Other Biomass | 40926 | chp
2005 | TN | Combined Heat and Power, Industrial Power | Other Gases | 14598 | chp
2005 | TN | Combined Heat and Power, Industrial Power | Petroleum | 29406 | chp
2005 | TN | Combined Heat and Power, Industrial Power | Wood and Wood Derived Fuels | 694555 | chp
2005 | TN | Combined Heat and Power, Commercial Power | Total | 101171 | chp
2005 | TN | Combined Heat and Power, Commercial Power | Coal | 37907 | chp
2005 | TN | Combined Heat and Power, Commercial Power | Natural Gas | 63264 | chp
2005 | TX | Total Electric Power Industry | Total | 396668722 | FALSE
2005 | TX | Total Electric Power Industry | Coal | 148358023 | FALSE
2005 | TX | Total Electric Power Industry | Hydroelectric Conventional | 1332560 | FALSE
2005 | TX | Total Electric Power Industry | Natural Gas | 197665258 | FALSE
2005 | TX | Total Electric Power Industry | Nuclear | 38232493 | FALSE
2005 | TX | Total Electric Power Industry | Other | 890313 | FALSE
2005 | TX | Total Electric Power Industry | Other Biomass | 246705 | FALSE
2005 | TX | Total Electric Power Industry | Other Gases | 3271768 | FALSE
2005 | TX | Total Electric Power Industry | Petroleum | 1582695 | FALSE
2005 | TX | Total Electric Power Industry | Wind | 4237209 | FALSE
2005 | TX | Total Electric Power Industry | Wood and Wood Derived Fuels | 851698 | FALSE
2005 | TX | Electric Generators, Independent Power Producers | Total | 216933078 | TRUE
2005 | TX | Electric Generators, Independent Power Producers | Coal | 84527504 | TRUE
2005 | TX | Electric Generators, Independent Power Producers | Hydroelectric Conventional | 44091 | TRUE
2005 | TX | Electric Generators, Independent Power Producers | Natural Gas | 89486477 | TRUE
2005 | TX | Electric Generators, Independent Power Producers | Nuclear | 38232493 | TRUE
2005 | TX | Electric Generators, Independent Power Producers | Other Biomass | 192377 | TRUE
2005 | TX | Electric Generators, Independent Power Producers | Other Gases | 0 | TRUE
2005 | TX | Electric Generators, Independent Power Producers | Petroleum | 213983 | TRUE
2005 | TX | Electric Generators, Independent Power Producers | Wind | 4236153 | TRUE
2005 | TX | Electric Generators, Electric Utilities | Total | 95187030 | TRUE
2005 | TX | Electric Generators, Electric Utilities | Coal | 61275542 | TRUE
2005 | TX | Electric Generators, Electric Utilities | Hydroelectric Conventional | 1288469 | TRUE
2005 | TX | Electric Generators, Electric Utilities | Natural Gas | 32324018 | TRUE
2005 | TX | Electric Generators, Electric Utilities | Other | 229580 | TRUE
2005 | TX | Electric Generators, Electric Utilities | Petroleum | 68365 | TRUE
2005 | TX | Electric Generators, Electric Utilities | Wind | 1056 | TRUE
2005 | TX | Combined Heat and Power, Industrial Power | Total | 39282489 | chp
2005 | TX | Combined Heat and Power, Industrial Power | Coal | 2554977 | chp
2005 | TX | Combined Heat and Power, Industrial Power | Natural Gas | 33421283 | chp
2005 | TX | Combined Heat and Power, Industrial Power | Other | 648086 | chp
2005 | TX | Combined Heat and Power, Industrial Power | Other Biomass | 20583 | chp
2005 | TX | Combined Heat and Power, Industrial Power | Other Gases | 1649793 | chp
2005 | TX | Combined Heat and Power, Industrial Power | Petroleum | 136070 | chp
2005 | TX | Combined Heat and Power, Industrial Power | Wood and Wood Derived Fuels | 851698 | chp
2005 | TX | Combined Heat and Power, Electric Power | Total | 44758580 | TRUE
2005 | TX | Combined Heat and Power, Electric Power | Natural Gas | 41959712 | TRUE
2005 | TX | Combined Heat and Power, Electric Power | Other | 11908 | TRUE
2005 | TX | Combined Heat and Power, Electric Power | Other Biomass | 2707 | TRUE
2005 | TX | Combined Heat and Power, Electric Power | Other Gases | 1621976 | TRUE
2005 | TX | Combined Heat and Power, Electric Power | Petroleum | 1162278 | TRUE
2005 | TX | Combined Heat and Power, Commercial Power | Total | 507544 | chp
2005 | TX | Combined Heat and Power, Commercial Power | Natural Gas | 473768 | chp
2005 | TX | Combined Heat and Power, Commercial Power | Other | 739 | chp
2005 | TX | Combined Heat and Power, Commercial Power | Other Biomass | 31038 | chp
2005 | TX | Combined Heat and Power, Commercial Power | Petroleum | 2000 | chp
2005 | US-TOTAL | Total Electric Power Industry | Total | 4055422750 | FALSE
2005 | US-TOTAL | Total Electric Power Industry | Coal | 2012873046 | FALSE
2005 | US-TOTAL | Total Electric Power Industry | Geothermal | 14691745 | FALSE
2005 | US-TOTAL | Total Electric Power Industry | Hydroelectric Conventional | 270321255 | FALSE
2005 | US-TOTAL | Total Electric Power Industry | Natural Gas | 760960254 | FALSE
2005 | US-TOTAL | Total Electric Power Industry | Nuclear | 781986365 | FALSE
2005 | US-TOTAL | Total Electric Power Industry | Other | 12821059 | FALSE
2005 | US-TOTAL | Total Electric Power Industry | Other Biomass | 15420393 | FALSE
2005 | US-TOTAL | Total Electric Power Industry | Other Gases | 13464144 | FALSE
2005 | US-TOTAL | Total Electric Power Industry | Petroleum | 122225017 | FALSE
2005 | US-TOTAL | Total Electric Power Industry | Pumped Storage | -6557788 | FALSE
2005 | US-TOTAL | Total Electric Power Industry | Solar Thermal and Photovoltaic | 550294 | FALSE
2005 | US-TOTAL | Total Electric Power Industry | Wind | 17810549 | FALSE
2005 | US-TOTAL | Total Electric Power Industry | Wood and Wood Derived Fuels | 38856417 | FALSE
2005 | US-TOTAL | Electric Generators, Independent Power Producers | Total | 1246971382 | TRUE
2005 | US-TOTAL | Electric Generators, Independent Power Producers | Coal | 470657714 | TRUE
2005 | US-TOTAL | Electric Generators, Independent Power Producers | Geothermal | 13565693 | TRUE
2005 | US-TOTAL | Electric Generators, Independent Power Producers | Hydroelectric Conventional | 21476752 | TRUE
2005 | US-TOTAL | Electric Generators, Independent Power Producers | Natural Gas | 314970162 | TRUE
2005 | US-TOTAL | Electric Generators, Independent Power Producers | Nuclear | 345690328 | TRUE
2005 | US-TOTAL | Electric Generators, Independent Power Producers | Other | 5569426 | TRUE
2005 | US-TOTAL | Electric Generators, Independent Power Producers | Other Biomass | 10760905 | TRUE
2005 | US-TOTAL | Electric Generators, Independent Power Producers | Other Gases | 2654 | TRUE
2005 | US-TOTAL | Electric Generators, Independent Power Producers | Petroleum | 41485141 | TRUE
2005 | US-TOTAL | Electric Generators, Independent Power Producers | Pumped Storage | -1174337 | TRUE
2005 | US-TOTAL | Electric Generators, Independent Power Producers | Solar Thermal and Photovoltaic | 534701 | TRUE
2005 | US-TOTAL | Electric Generators, Independent Power Producers | Wind | 16764286 | TRUE
2005 | US-TOTAL | Electric Generators, Independent Power Producers | Wood and Wood Derived Fuels | 6667958 | TRUE
2005 | US-TOTAL | Electric Generators, Electric Utilities | Total | 2474845558 | TRUE
2005 | US-TOTAL | Electric Generators, Electric Utilities | Coal | 1484855188 | TRUE
2005 | US-TOTAL | Electric Generators, Electric Utilities | Geothermal | 1126052 | TRUE
2005 | US-TOTAL | Electric Generators, Electric Utilities | Hydroelectric Conventional | 245553417 | TRUE
2005 | US-TOTAL | Electric Generators, Electric Utilities | Natural Gas | 238203738 | TRUE
2005 | US-TOTAL | Electric Generators, Electric Utilities | Nuclear | 436296037 | TRUE
2005 | US-TOTAL | Electric Generators, Electric Utilities | Other | 643237 | TRUE
2005 | US-TOTAL | Electric Generators, Electric Utilities | Other Biomass | 928891 | TRUE
2005 | US-TOTAL | Electric Generators, Electric Utilities | Other Gases | 9810 | TRUE
2005 | US-TOTAL | Electric Generators, Electric Utilities | Petroleum | 69722196 | TRUE
2005 | US-TOTAL | Electric Generators, Electric Utilities | Pumped Storage | -5383451 | TRUE
2005 | US-TOTAL | Electric Generators, Electric Utilities | Solar Thermal and Photovoltaic | 15593 | TRUE
2005 | US-TOTAL | Electric Generators, Electric Utilities | Wind | 1046263 | TRUE
2005 | US-TOTAL | Electric Generators, Electric Utilities | Wood and Wood Derived Fuels | 1828587 | TRUE
2005 | US-TOTAL | Combined Heat and Power, Industrial Power | Total | 144739193 | chp
2005 | US-TOTAL | Combined Heat and Power, Industrial Power | Coal | 19466106 | chp
2005 | US-TOTAL | Combined Heat and Power, Industrial Power | Hydroelectric Conventional | 3195441 | chp
2005 | US-TOTAL | Combined Heat and Power, Industrial Power | Natural Gas | 72882307 | chp
2005 | US-TOTAL | Combined Heat and Power, Industrial Power | Other | 5136905 | chp
2005 | US-TOTAL | Combined Heat and Power, Industrial Power | Other Biomass | 732553 | chp
2005 | US-TOTAL | Combined Heat and Power, Industrial Power | Other Gases | 9686987 | chp
2005 | US-TOTAL | Combined Heat and Power, Industrial Power | Petroleum | 5368360 | chp
2005 | US-TOTAL | Combined Heat and Power, Industrial Power | Wood and Wood Derived Fuels | 28270534 | chp
2005 | US-TOTAL | Combined Heat and Power, Electric Power | Total | 180374953 | TRUE
2005 | US-TOTAL | Combined Heat and Power, Electric Power | Coal | 36540976 | TRUE
2005 | US-TOTAL | Combined Heat and Power, Electric Power | Hydroelectric Conventional | 9608 | TRUE
2005 | US-TOTAL | Combined Heat and Power, Electric Power | Natural Gas | 130655024 | TRUE
2005 | US-TOTAL | Combined Heat and Power, Electric Power | Other | 715505 | TRUE
2005 | US-TOTAL | Combined Heat and Power, Electric Power | Other Biomass | 1341289 | TRUE
2005 | US-TOTAL | Combined Heat and Power, Electric Power | Other Gases | 3764692 | TRUE
2005 | US-TOTAL | Combined Heat and Power, Electric Power | Petroleum | 5274517 | TRUE
2005 | US-TOTAL | Combined Heat and Power, Electric Power | Wood and Wood Derived Fuels | 2073341 | TRUE
2005 | US-TOTAL | Combined Heat and Power, Commercial Power | Total | 8491664 | chp
2005 | US-TOTAL | Combined Heat and Power, Commercial Power | Coal | 1353062 | chp
2005 | US-TOTAL | Combined Heat and Power, Commercial Power | Hydroelectric Conventional | 86037 | chp
2005 | US-TOTAL | Combined Heat and Power, Commercial Power | Natural Gas | 4249023 | chp
2005 | US-TOTAL | Combined Heat and Power, Commercial Power | Other | 755987 | chp
2005 | US-TOTAL | Combined Heat and Power, Commercial Power | Other Biomass | 1656755 | chp
2005 | US-TOTAL | Combined Heat and Power, Commercial Power | Other Gases | 0 | chp
2005 | US-TOTAL | Combined Heat and Power, Commercial Power | Petroleum | 374803 | chp
2005 | US-TOTAL | Combined Heat and Power, Commercial Power | Wood and Wood Derived Fuels | 15997 | chp
2005 | UT | Total Electric Power Industry | Total | 38165131 | FALSE
2005 | UT | Total Electric Power Industry | Coal | 35970405 | FALSE
2005 | UT | Total Electric Power Industry | Geothermal | 184802 | FALSE
2005 | UT | Total Electric Power Industry | Hydroelectric Conventional | 784463 | FALSE
2005 | UT | Total Electric Power Industry | Natural Gas | 1177501 | FALSE
2005 | UT | Total Electric Power Industry | Other | 3102 | FALSE
2005 | UT | Total Electric Power Industry | Other Biomass | 3948 | FALSE
2005 | UT | Total Electric Power Industry | Other Gases | 0 | FALSE
2005 | UT | Total Electric Power Industry | Petroleum | 40909 | FALSE
2005 | UT | Electric Generators, Independent Power Producers | Total | 705923 | TRUE
2005 | UT | Electric Generators, Independent Power Producers | Coal | 415939 | TRUE
2005 | UT | Electric Generators, Independent Power Producers | Hydroelectric Conventional | 13684 | TRUE
2005 | UT | Electric Generators, Independent Power Producers | Natural Gas | 275636 | TRUE
2005 | UT | Electric Generators, Independent Power Producers | Petroleum | 664 | TRUE
2005 | UT | Electric Generators, Electric Utilities | Total | 36695193 | TRUE
2005 | UT | Electric Generators, Electric Utilities | Coal | 34824862 | TRUE
2005 | UT | Electric Generators, Electric Utilities | Geothermal | 184802 | TRUE
2005 | UT | Electric Generators, Electric Utilities | Hydroelectric Conventional | 770779 | TRUE
2005 | UT | Electric Generators, Electric Utilities | Natural Gas | 874505 | TRUE
2005 | UT | Electric Generators, Electric Utilities | Petroleum | 40245 | TRUE
2005 | UT | Combined Heat and Power, Industrial Power | Total | 736829 | chp
2005 | UT | Combined Heat and Power, Industrial Power | Coal | 729604 | chp
2005 | UT | Combined Heat and Power, Industrial Power | Natural Gas | 7225 | chp
2005 | UT | Combined Heat and Power, Industrial Power | Other | 0 | chp
2005 | UT | Combined Heat and Power, Electric Power | Total | 7051 | TRUE
2005 | UT | Combined Heat and Power, Electric Power | Other | 3102 | TRUE
2005 | UT | Combined Heat and Power, Electric Power | Other Biomass | 3948 | TRUE
2005 | UT | Combined Heat and Power, Electric Power | Petroleum | 0 | TRUE
2005 | UT | Combined Heat and Power, Commercial Power | Total | 20135 | chp
2005 | UT | Combined Heat and Power, Commercial Power | Natural Gas | 20135 | chp
2005 | UT | Combined Heat and Power, Commercial Power | Other Gases | 0 | chp
2005 | VA | Total Electric Power Industry | Total | 78943045 | FALSE
2005 | VA | Total Electric Power Industry | Coal | 35424875 | FALSE
2005 | VA | Total Electric Power Industry | Hydroelectric Conventional | 1484353 | FALSE
2005 | VA | Total Electric Power Industry | Natural Gas | 8294770 | FALSE
2005 | VA | Total Electric Power Industry | Nuclear | 27918481 | FALSE
2005 | VA | Total Electric Power Industry | Other | 478834 | FALSE
2005 | VA | Total Electric Power Industry | Other Biomass | 695203 | FALSE
2005 | VA | Total Electric Power Industry | Other Gases | 0 | FALSE
2005 | VA | Total Electric Power Industry | Petroleum | 4264659 | FALSE
2005 | VA | Total Electric Power Industry | Pumped Storage | -1420823 | FALSE
2005 | VA | Total Electric Power Industry | Wood and Wood Derived Fuels | 1802693 | FALSE
2005 | VA | Electric Generators, Independent Power Producers | Total | 5278554 | TRUE
2005 | VA | Electric Generators, Independent Power Producers | Coal | 1299189 | TRUE
2005 | VA | Electric Generators, Independent Power Producers | Hydroelectric Conventional | 79966 | TRUE
2005 | VA | Electric Generators, Independent Power Producers | Natural Gas | 3025473 | TRUE
2005 | VA | Electric Generators, Independent Power Producers | Other | 264411 | TRUE
2005 | VA | Electric Generators, Independent Power Producers | Other Biomass | 434043 | TRUE
2005 | VA | Electric Generators, Independent Power Producers | Other Gases | 0 | TRUE
2005 | VA | Electric Generators, Independent Power Producers | Petroleum | 175472 | TRUE
2005 | VA | Electric Generators, Electric Utilities | Total | 65456080 | TRUE
2005 | VA | Electric Generators, Electric Utilities | Coal | 28803324 | TRUE
2005 | VA | Electric Generators, Electric Utilities | Hydroelectric Conventional | 1391152 | TRUE
2005 | VA | Electric Generators, Electric Utilities | Natural Gas | 4414479 | TRUE
2005 | VA | Electric Generators, Electric Utilities | Nuclear | 27918481 | TRUE
2005 | VA | Electric Generators, Electric Utilities | Petroleum | 3809135 | TRUE
2005 | VA | Electric Generators, Electric Utilities | Pumped Storage | -1420823 | TRUE
2005 | VA | Electric Generators, Electric Utilities | Wood and Wood Derived Fuels | 540332 | TRUE
2005 | VA | Combined Heat and Power, Industrial Power | Total | 2567909 | chp
2005 | VA | Combined Heat and Power, Industrial Power | Coal | 820403 | chp
2005 | VA | Combined Heat and Power, Industrial Power | Hydroelectric Conventional | 13235 | chp
2005 | VA | Combined Heat and Power, Industrial Power | Natural Gas | 313506 | chp
2005 | VA | Combined Heat and Power, Industrial Power | Other | 17525 | chp
2005 | VA | Combined Heat and Power, Industrial Power | Other Biomass | 43499 | chp
2005 | VA | Combined Heat and Power, Industrial Power | Petroleum | 97381 | chp
2005 | VA | Combined Heat and Power, Industrial Power | Wood and Wood Derived Fuels | 1262361 | chp
2005 | VA | Combined Heat and Power, Electric Power | Total | 5251187 | TRUE
2005 | VA | Combined Heat and Power, Electric Power | Coal | 4501959 | TRUE
2005 | VA | Combined Heat and Power, Electric Power | Natural Gas | 541313 | TRUE
2005 | VA | Combined Heat and Power, Electric Power | Other | 25881 | TRUE
2005 | VA | Combined Heat and Power, Electric Power | Petroleum | 182035 | TRUE
2005 | VA | Combined Heat and Power, Commercial Power | Total | 389315 | chp
2005 | VA | Combined Heat and Power, Commercial Power | Coal | 0 | chp
2005 | VA | Combined Heat and Power, Commercial Power | Other | 171018 | chp
2005 | VA | Combined Heat and Power, Commercial Power | Other Biomass | 217661 | chp
2005 | VA | Combined Heat and Power, Commercial Power | Petroleum | 636 | chp
2005 | VT | Total Electric Power Industry | Total | 5716755 | FALSE
2005 | VT | Total Electric Power Industry | Hydroelectric Conventional | 1210811 | FALSE
2005 | VT | Total Electric Power Industry | Natural Gas | 2240 | FALSE
2005 | VT | Total Electric Power Industry | Nuclear | 4071547 | FALSE
2005 | VT | Total Electric Power Industry | Petroleum | 10179 | FALSE
2005 | VT | Total Electric Power Industry | Wind | 11486 | FALSE
2005 | VT | Total Electric Power Industry | Wood and Wood Derived Fuels | 410491 | FALSE
2005 | VT | Electric Generators, Independent Power Producers | Total | 5013151 | TRUE
2005 | VT | Electric Generators, Independent Power Producers | Hydroelectric Conventional | 773977 | TRUE
2005 | VT | Electric Generators, Independent Power Producers | Nuclear | 4071547 | TRUE
2005 | VT | Electric Generators, Independent Power Producers | Petroleum | 0 | TRUE
2005 | VT | Electric Generators, Independent Power Producers | Wood and Wood Derived Fuels | 167627 | TRUE
2005 | VT | Electric Generators, Electric Utilities | Total | 673607 | TRUE
2005 | VT | Electric Generators, Electric Utilities | Hydroelectric Conventional | 415691 | TRUE
2005 | VT | Electric Generators, Electric Utilities | Natural Gas | 2240 | TRUE
2005 | VT | Electric Generators, Electric Utilities | Petroleum | 10179 | TRUE
2005 | VT | Electric Generators, Electric Utilities | Wind | 11486 | TRUE
2005 | VT | Electric Generators, Electric Utilities | Wood and Wood Derived Fuels | 234011 | TRUE
2005 | VT | Combined Heat and Power, Industrial Power | Total | 29997 | chp
2005 | VT | Combined Heat and Power, Industrial Power | Hydroelectric Conventional | 21143 | chp
2005 | VT | Combined Heat and Power, Industrial Power | Wood and Wood Derived Fuels | 8853 | chp
2005 | WA | Total Electric Power Industry | Total | 101965850 | FALSE
2005 | WA | Total Electric Power Industry | Coal | 10494407 | FALSE
2005 | WA | Total Electric Power Industry | Hydroelectric Conventional | 72074649 | FALSE
2005 | WA | Total Electric Power Industry | Natural Gas | 8578546 | FALSE
2005 | WA | Total Electric Power Industry | Nuclear | 8242273 | FALSE
2005 | WA | Total Electric Power Industry | Other | 64822 | FALSE
2005 | WA | Total Electric Power Industry | Other Biomass | 190390 | FALSE
2005 | WA | Total Electric Power Industry | Other Gases | 321724 | FALSE
2005 | WA | Total Electric Power Industry | Petroleum | 67295 | FALSE
2005 | WA | Total Electric Power Industry | Pumped Storage | 8473 | FALSE
2005 | WA | Total Electric Power Industry | Wind | 498470 | FALSE
2005 | WA | Total Electric Power Industry | Wood and Wood Derived Fuels | 1424802 | FALSE
2005 | WA | Electric Generators, Independent Power Producers | Total | 15286762 | TRUE
2005 | WA | Electric Generators, Independent Power Producers | Coal | 10474438 | TRUE
2005 | WA | Electric Generators, Independent Power Producers | Hydroelectric Conventional | 128543 | TRUE
2005 | WA | Electric Generators, Independent Power Producers | Natural Gas | 4170547 | TRUE
2005 | WA | Electric Generators, Independent Power Producers | Other | 64822 | TRUE
2005 | WA | Electric Generators, Independent Power Producers | Other Biomass | 88548 | TRUE
2005 | WA | Electric Generators, Independent Power Producers | Petroleum | 8742 | TRUE
2005 | WA | Electric Generators, Independent Power Producers | Wind | 351122 | TRUE
2005 | WA | Electric Generators, Electric Utilities | Total | 83152928 | TRUE
2005 | WA | Electric Generators, Electric Utilities | Hydroelectric Conventional | 71894440 | TRUE
2005 | WA | Electric Generators, Electric Utilities | Natural Gas | 2155528 | TRUE
2005 | WA | Electric Generators, Electric Utilities | Nuclear | 8242273 | TRUE
2005 | WA | Electric Generators, Electric Utilities | Other Biomass | 82152 | TRUE
2005 | WA | Electric Generators, Electric Utilities | Petroleum | 2416 | TRUE
2005 | WA | Electric Generators, Electric Utilities | Pumped Storage | 8473 | TRUE
2005 | WA | Electric Generators, Electric Utilities | Wind | 147348 | TRUE
2005 | WA | Electric Generators, Electric Utilities | Wood and Wood Derived Fuels | 620298 | TRUE
2005 | WA | Combined Heat and Power, Industrial Power | Total | 936861 | chp
2005 | WA | Combined Heat and Power, Industrial Power | Coal | 19969 | chp
2005 | WA | Combined Heat and Power, Industrial Power | Hydroelectric Conventional | 2386 | chp
2005 | WA | Combined Heat and Power, Industrial Power | Natural Gas | 41115 | chp
2005 | WA | Combined Heat and Power, Industrial Power | Other Biomass | 13801 | chp
2005 | WA | Combined Heat and Power, Industrial Power | Petroleum | 55086 | chp
2005 | WA | Combined Heat and Power, Industrial Power | Wood and Wood Derived Fuels | 804504 | chp
2005 | WA | Combined Heat and Power, Electric Power | Total | 2516565 | TRUE
2005 | WA | Combined Heat and Power, Electric Power | Natural Gas | 2188826 | TRUE
2005 | WA | Combined Heat and Power, Electric Power | Other Biomass | 5889 | TRUE
2005 | WA | Combined Heat and Power, Electric Power | Other Gases | 321724 | TRUE
2005 | WA | Combined Heat and Power, Electric Power | Petroleum | 126 | TRUE
2005 | WA | Combined Heat and Power, Commercial Power | Total | 72734 | chp
2005 | WA | Combined Heat and Power, Commercial Power | Coal | 0 | chp
2005 | WA | Combined Heat and Power, Commercial Power | Hydroelectric Conventional | 49280 | chp
2005 | WA | Combined Heat and Power, Commercial Power | Natural Gas | 22529 | chp
2005 | WA | Combined Heat and Power, Commercial Power | Petroleum | 925 | chp
2005 | WI | Total Electric Power Industry | Total | 61824664 | FALSE
2005 | WI | Total Electric Power Industry | Coal | 41729313 | FALSE
2005 | WI | Total Electric Power Industry | Hydroelectric Conventional | 1740219 | FALSE
2005 | WI | Total Electric Power Industry | Natural Gas | 6386794 | FALSE
2005 | WI | Total Electric Power Industry | Nuclear | 9920991 | FALSE
2005 | WI | Total Electric Power Industry | Other | 119183 | FALSE
2005 | WI | Total Electric Power Industry | Other Biomass | 348759 | FALSE
2005 | WI | Total Electric Power Industry | Petroleum | 746510 | FALSE
2005 | WI | Total Electric Power Industry | Wind | 92544 | FALSE
2005 | WI | Total Electric Power Industry | Wood and Wood Derived Fuels | 740350 | FALSE
2005 | WI | Electric Generators, Independent Power Producers | Total | 3211634 | TRUE
2005 | WI | Electric Generators, Independent Power Producers | Coal | 65044 | TRUE
2005 | WI | Electric Generators, Independent Power Producers | Hydroelectric Conventional | 31356 | TRUE
2005 | WI | Electric Generators, Independent Power Producers | Natural Gas | 2810278 | TRUE
2005 | WI | Electric Generators, Independent Power Producers | Other Biomass | 244628 | TRUE
2005 | WI | Electric Generators, Independent Power Producers | Petroleum | 5065 | TRUE
2005 | WI | Electric Generators, Independent Power Producers | Wind | 55263 | TRUE
2005 | WI | Electric Generators, Electric Utilities | Total | 55169108 | TRUE
2005 | WI | Electric Generators, Electric Utilities | Coal | 40506086 | TRUE
2005 | WI | Electric Generators, Electric Utilities | Hydroelectric Conventional | 1498881 | TRUE
2005 | WI | Electric Generators, Electric Utilities | Natural Gas | 2450224 | TRUE
2005 | WI | Electric Generators, Electric Utilities | Nuclear | 9920991 | TRUE
2005 | WI | Electric Generators, Electric Utilities | Other | 92308 | TRUE
2005 | WI | Electric Generators, Electric Utilities | Other Biomass | 51010 | TRUE
2005 | WI | Electric Generators, Electric Utilities | Petroleum | 470219 | TRUE
2005 | WI | Electric Generators, Electric Utilities | Wind | 37281 | TRUE
2005 | WI | Electric Generators, Electric Utilities | Wood and Wood Derived Fuels | 142108 | TRUE
2005 | WI | Combined Heat and Power, Industrial Power | Total | 2486814 | chp
2005 | WI | Combined Heat and Power, Industrial Power | Coal | 1107658 | chp
2005 | WI | Combined Heat and Power, Industrial Power | Hydroelectric Conventional | 202582 | chp
2005 | WI | Combined Heat and Power, Industrial Power | Natural Gas | 272060 | chp
2005 | WI | Combined Heat and Power, Industrial Power | Other | 24123 | chp
2005 | WI | Combined Heat and Power, Industrial Power | Other Biomass | 19552 | chp
2005 | WI | Combined Heat and Power, Industrial Power | Petroleum | 263035 | chp
2005 | WI | Combined Heat and Power, Industrial Power | Wood and Wood Derived Fuels | 597805 | chp
2005 | WI | Combined Heat and Power, Electric Power | Total | 793073 | TRUE
2005 | WI | Combined Heat and Power, Electric Power | Natural Gas | 780834 | TRUE
2005 | WI | Combined Heat and Power, Electric Power | Other Biomass | 4188 | TRUE
2005 | WI | Combined Heat and Power, Electric Power | Petroleum | 8051 | TRUE
2005 | WI | Combined Heat and Power, Commercial Power | Total | 164035 | chp
2005 | WI | Combined Heat and Power, Commercial Power | Coal | 50526 | chp
2005 | WI | Combined Heat and Power, Commercial Power | Hydroelectric Conventional | 7400 | chp
2005 | WI | Combined Heat and Power, Commercial Power | Natural Gas | 73398 | chp
2005 | WI | Combined Heat and Power, Commercial Power | Other | 2752 | chp
2005 | WI | Combined Heat and Power, Commercial Power | Other Biomass | 29381 | chp
2005 | WI | Combined Heat and Power, Commercial Power | Petroleum | 141 | chp
2005 | WI | Combined Heat and Power, Commercial Power | Wood and Wood Derived Fuels | 437 | chp
2005 | WV | Total Electric Power Industry | Total | 93626285 | FALSE
2005 | WV | Total Electric Power Industry | Coal | 91417003 | FALSE
2005 | WV | Total Electric Power Industry | Hydroelectric Conventional | 1447566 | FALSE
2005 | WV | Total Electric Power Industry | Natural Gas | 287092 | FALSE
2005 | WV | Total Electric Power Industry | Other | 11215 | FALSE
2005 | WV | Total Electric Power Industry | Other Biomass | 253 | FALSE
2005 | WV | Total Electric Power Industry | Other Gases | 85511 | FALSE
2005 | WV | Total Electric Power Industry | Petroleum | 223293 | FALSE
2005 | WV | Total Electric Power Industry | Wind | 153892 | FALSE
2005 | WV | Total Electric Power Industry | Wood and Wood Derived Fuels | 460 | FALSE
2005 | WV | Electric Generators, Independent Power Producers | Total | 30556310 | TRUE
2005 | WV | Electric Generators, Independent Power Producers | Coal | 29750059 | TRUE
2005 | WV | Electric Generators, Independent Power Producers | Hydroelectric Conventional | 419975 | TRUE
2005 | WV | Electric Generators, Independent Power Producers | Natural Gas | 208109 | TRUE
2005 | WV | Electric Generators, Independent Power Producers | Other | 0 | TRUE
2005 | WV | Electric Generators, Independent Power Producers | Petroleum | 24275 | TRUE
2005 | WV | Electric Generators, Independent Power Producers | Wind | 153892 | TRUE
2005 | WV | Electric Generators, Electric Utilities | Total | 61241831 | TRUE
2005 | WV | Electric Generators, Electric Utilities | Coal | 60581576 | TRUE
2005 | WV | Electric Generators, Electric Utilities | Hydroelectric Conventional | 471916 | TRUE
2005 | WV | Electric Generators, Electric Utilities | Natural Gas | 3215 | TRUE
2005 | WV | Electric Generators, Electric Utilities | Other | 11215 | TRUE
2005 | WV | Electric Generators, Electric Utilities | Other Biomass | 253 | TRUE
2005 | WV | Electric Generators, Electric Utilities | Petroleum | 173196 | TRUE
2005 | WV | Electric Generators, Electric Utilities | Wood and Wood Derived Fuels | 460 | TRUE
2005 | WV | Combined Heat and Power, Industrial Power | Total | 1360885 | chp
2005 | WV | Combined Heat and Power, Industrial Power | Coal | 620496 | chp
2005 | WV | Combined Heat and Power, Industrial Power | Hydroelectric Conventional | 555675 | chp
2005 | WV | Combined Heat and Power, Industrial Power | Natural Gas | 73381 | chp
2005 | WV | Combined Heat and Power, Industrial Power | Other Gases | 85511 | chp
2005 | WV | Combined Heat and Power, Industrial Power | Petroleum | 25822 | chp
2005 | WV | Combined Heat and Power, Electric Power | Total | 467260 | TRUE
2005 | WV | Combined Heat and Power, Electric Power | Coal | 464873 | TRUE
2005 | WV | Combined Heat and Power, Electric Power | Natural Gas | 2387 | TRUE
2005 | WY | Total Electric Power Industry | Total | 45567307 | FALSE
2005 | WY | Total Electric Power Industry | Coal | 43345676 | FALSE
2005 | WY | Total Electric Power Industry | Hydroelectric Conventional | 808375 | FALSE
2005 | WY | Total Electric Power Industry | Natural Gas | 324981 | FALSE
2005 | WY | Total Electric Power Industry | Other | 65120 | FALSE
2005 | WY | Total Electric Power Industry | Other Gases | 263586 | FALSE
2005 | WY | Total Electric Power Industry | Petroleum | 42305 | FALSE
2005 | WY | Total Electric Power Industry | Wind | 717264 | FALSE
2005 | WY | Electric Generators, Independent Power Producers | Total | 702248 | TRUE
2005 | WY | Electric Generators, Independent Power Producers | Wind | 702248 | TRUE
2005 | WY | Electric Generators, Electric Utilities | Total | 44031568 | TRUE
2005 | WY | Electric Generators, Electric Utilities | Coal | 43112061 | TRUE
2005 | WY | Electric Generators, Electric Utilities | Hydroelectric Conventional | 808375 | TRUE
2005 | WY | Electric Generators, Electric Utilities | Natural Gas | 55805 | TRUE
2005 | WY | Electric Generators, Electric Utilities | Petroleum | 40311 | TRUE
2005 | WY | Electric Generators, Electric Utilities | Wind | 15016 | TRUE
2005 | WY | Combined Heat and Power, Industrial Power | Total | 833491 | chp
2005 | WY | Combined Heat and Power, Industrial Power | Coal | 233615 | chp
2005 | WY | Combined Heat and Power, Industrial Power | Natural Gas | 269176 | chp
2005 | WY | Combined Heat and Power, Industrial Power | Other | 65120 | chp
2005 | WY | Combined Heat and Power, Industrial Power | Other Gases | 263586 | chp
2005 | WY | Combined Heat and Power, Industrial Power | Petroleum | 1994 | chp
2006 | AK | Total Electric Power Industry | Total | 6674197 | FALSE
2006 | AK | Total Electric Power Industry | Coal | 617419 | FALSE
2006 | AK | Total Electric Power Industry | Hydroelectric Conventional | 1223607 | FALSE
2006 | AK | Total Electric Power Industry | Natural Gas | 4057730 | FALSE
2006 | AK | Total Electric Power Industry | Other Biomass | 6149 | FALSE
2006 | AK | Total Electric Power Industry | Petroleum | 767988 | FALSE
2006 | AK | Total Electric Power Industry | Wind | 788 | FALSE
2006 | AK | Total Electric Power Industry | Wood and Wood Derived Fuels | 516 | FALSE
2006 | AK | Electric Generators, Electric Utilities | Total | 6068520 | TRUE
2006 | AK | Electric Generators, Electric Utilities | Coal | 209952 | TRUE
2006 | AK | Electric Generators, Electric Utilities | Hydroelectric Conventional | 1223607 | TRUE
2006 | AK | Electric Generators, Electric Utilities | Natural Gas | 3939921 | TRUE
2006 | AK | Electric Generators, Electric Utilities | Petroleum | 694252 | TRUE
2006 | AK | Electric Generators, Electric Utilities | Wind | 788 | TRUE
2006 | AK | Combined Heat and Power, Industrial Power | Total | 187760 | chp
2006 | AK | Combined Heat and Power, Industrial Power | Natural Gas | 117809 | chp
2006 | AK | Combined Heat and Power, Industrial Power | Other Biomass | 6149 | chp
2006 | AK | Combined Heat and Power, Industrial Power | Petroleum | 63802 | chp
2006 | AK | Combined Heat and Power, Electric Power | Total | 187376 | TRUE
2006 | AK | Combined Heat and Power, Electric Power | Coal | 187376 | TRUE
2006 | AK | Combined Heat and Power, Commercial Power | Total | 230541 | chp
2006 | AK | Combined Heat and Power, Commercial Power | Coal | 220091 | chp
2006 | AK | Combined Heat and Power, Commercial Power | Petroleum | 9934 | chp
2006 | AK | Combined Heat and Power, Commercial Power | Wood and Wood Derived Fuels | 516 | chp
2006 | AL | Total Electric Power Industry | Total | 140895441 | FALSE
2006 | AL | Total Electric Power Industry | Coal | 78108668 | FALSE
2006 | AL | Total Electric Power Industry | Hydroelectric Conventional | 7251786 | FALSE
2006 | AL | Total Electric Power Industry | Natural Gas | 19407222 | FALSE
2006 | AL | Total Electric Power Industry | Nuclear | 31911096 | FALSE
2006 | AL | Total Electric Power Industry | Other | 20933 | FALSE
2006 | AL | Total Electric Power Industry | Other Biomass | 19452 | FALSE
2006 | AL | Total Electric Power Industry | Other Gases | 131109 | FALSE
2006 | AL | Total Electric Power Industry | Petroleum | 180166 | FALSE
2006 | AL | Total Electric Power Industry | Wood and Wood Derived Fuels | 3865010 | FALSE
2006 | AL | Electric Generators, Independent Power Producers | Total | 7103396 | TRUE
2006 | AL | Electric Generators, Independent Power Producers | Natural Gas | 7098975 | TRUE
2006 | AL | Electric Generators, Independent Power Producers | Other | 1747 | TRUE
2006 | AL | Electric Generators, Independent Power Producers | Petroleum | 2674 | TRUE
2006 | AL | Electric Generators, Electric Utilities | Total | 124365180 | TRUE
2006 | AL | Electric Generators, Electric Utilities | Coal | 77664239 | TRUE
2006 | AL | Electric Generators, Electric Utilities | Hydroelectric Conventional | 7251786 | TRUE
2006 | AL | Electric Generators, Electric Utilities | Natural Gas | 7450174 | TRUE
2006 | AL | Electric Generators, Electric Utilities | Nuclear | 31911096 | TRUE
2006 | AL | Electric Generators, Electric Utilities | Petroleum | 87885 | TRUE
2006 | AL | Combined Heat and Power, Industrial Power | Total | 4743686 | chp
2006 | AL | Combined Heat and Power, Industrial Power | Coal | 237907 | chp
2006 | AL | Combined Heat and Power, Industrial Power | Natural Gas | 587875 | chp
2006 | AL | Combined Heat and Power, Industrial Power | Other | 19186 | chp
2006 | AL | Combined Heat and Power, Industrial Power | Other Biomass | 19452 | chp
2006 | AL | Combined Heat and Power, Industrial Power | Other Gases | 131109 | chp
2006 | AL | Combined Heat and Power, Industrial Power | Petroleum | 89607 | chp
2006 | AL | Combined Heat and Power, Industrial Power | Wood and Wood Derived Fuels | 3658551 | chp
2006 | AL | Combined Heat and Power, Electric Power | Total | 4683179 | TRUE
2006 | AL | Combined Heat and Power, Electric Power | Coal | 206522 | TRUE
2006 | AL | Combined Heat and Power, Electric Power | Natural Gas | 4270197 | TRUE
2006 | AL | Combined Heat and Power, Electric Power | Wood and Wood Derived Fuels | 206459 | TRUE
2006 | AR | Total Electric Power Industry | Total | 52168703 | FALSE
2006 | AR | Total Electric Power Industry | Coal | 24183050 | FALSE
2006 | AR | Total Electric Power Industry | Hydroelectric Conventional | 1550558 | FALSE
2006 | AR | Total Electric Power Industry | Natural Gas | 9282386 | FALSE
2006 | AR | Total Electric Power Industry | Nuclear | 15232577 | FALSE
2006 | AR | Total Electric Power Industry | Other | 21865 | FALSE
2006 | AR | Total Electric Power Industry | Other Biomass | 33426 | FALSE
2006 | AR | Total Electric Power Industry | Petroleum | 160743 | FALSE
2006 | AR | Total Electric Power Industry | Pumped Storage | 14719 | FALSE
2006 | AR | Total Electric Power Industry | Wood and Wood Derived Fuels | 1689379 | FALSE
2006 | AR | Electric Generators, Independent Power Producers | Total | 6966391 | TRUE
2006 | AR | Electric Generators, Independent Power Producers | Hydroelectric Conventional | 0 | TRUE
2006 | AR | Electric Generators, Independent Power Producers | Natural Gas | 6958984 | TRUE
2006 | AR | Electric Generators, Independent Power Producers | Other Biomass | 7407 | TRUE
2006 | AR | Electric Generators, Electric Utilities | Total | 42068467 | TRUE
2006 | AR | Electric Generators, Electric Utilities | Coal | 24095405 | TRUE
2006 | AR | Electric Generators, Electric Utilities | Hydroelectric Conventional | 1550558 | TRUE
2006 | AR | Electric Generators, Electric Utilities | Natural Gas | 1039917 | TRUE
2006 | AR | Electric Generators, Electric Utilities | Nuclear | 15232577 | TRUE
2006 | AR | Electric Generators, Electric Utilities | Petroleum | 135291 | TRUE
2006 | AR | Electric Generators, Electric Utilities | Pumped Storage | 14719 | TRUE
2006 | AR | Combined Heat and Power, Industrial Power | Total | 1979099 | chp
2006 | AR | Combined Heat and Power, Industrial Power | Coal | 87645 | chp
2006 | AR | Combined Heat and Power, Industrial Power | Natural Gas | 152452 | chp
2006 | AR | Combined Heat and Power, Industrial Power | Other | 21865 | chp
2006 | AR | Combined Heat and Power, Industrial Power | Other Biomass | 2306 | chp
2006 | AR | Combined Heat and Power, Industrial Power | Petroleum | 25452 | chp
2006 | AR | Combined Heat and Power, Industrial Power | Wood and Wood Derived Fuels | 1689379 | chp
2006 | AR | Combined Heat and Power, Electric Power | Total | 1150978 | TRUE
2006 | AR | Combined Heat and Power, Electric Power | Natural Gas | 1130539 | TRUE
2006 | AR | Combined Heat and Power, Electric Power | Other Biomass | 20439 | TRUE
2006 | AR | Combined Heat and Power, Electric Power | Petroleum | 0 | TRUE
2006 | AR | Combined Heat and Power, Commercial Power | Total | 3768 | chp
2006 | AR | Combined Heat and Power, Commercial Power | Natural Gas | 494 | chp
2006 | AR | Combined Heat and Power, Commercial Power | Other Biomass | 3274 | chp
2006 | AZ | Total Electric Power Industry | Total | 104392528 | FALSE
2006 | AZ | Total Electric Power Industry | Coal | 40442855 | FALSE
2006 | AZ | Total Electric Power Industry | Hydroelectric Conventional | 6792904 | FALSE
2006 | AZ | Total Electric Power Industry | Natural Gas | 32869047 | FALSE
2006 | AZ | Total Electric Power Industry | Nuclear | 24012231 | FALSE
2006 | AZ | Total Electric Power Industry | Other Biomass | 32193 | FALSE
2006 | AZ | Total Electric Power Industry | Petroleum | 73371 | FALSE
2006 | AZ | Total Electric Power Industry | Pumped Storage | 148552 | FALSE
2006 | AZ | Total Electric Power Industry | Solar Thermal and Photovoltaic | 13134 | FALSE
2006 | AZ | Total Electric Power Industry | Wood and Wood Derived Fuels | 8240 | FALSE
2006 | AZ | Electric Generators, Independent Power Producers | Total | 17616522 | TRUE
2006 | AZ | Electric Generators, Independent Power Producers | Natural Gas | 17608282 | TRUE
2006 | AZ | Electric Generators, Independent Power Producers | Wood and Wood Derived Fuels | 8240 | TRUE
2006 | AZ | Electric Generators, Electric Utilities | Total | 84355976 | TRUE
2006 | AZ | Electric Generators, Electric Utilities | Coal | 40056468 | TRUE
2006 | AZ | Electric Generators, Electric Utilities | Hydroelectric Conventional | 6792904 | TRUE
2006 | AZ | Electric Generators, Electric Utilities | Natural Gas | 13232997 | TRUE
2006 | AZ | Electric Generators, Electric Utilities | Nuclear | 24012231 | TRUE
2006 | AZ | Electric Generators, Electric Utilities | Other Biomass | 27929 | TRUE
2006 | AZ | Electric Generators, Electric Utilities | Petroleum | 71761 | TRUE
2006 | AZ | Electric Generators, Electric Utilities | Pumped Storage | 148552 | TRUE
2006 | AZ | Electric Generators, Electric Utilities | Solar Thermal and Photovoltaic | 13134 | TRUE
2006 | AZ | Combined Heat and Power, Industrial Power | Total | 388734 | chp
2006 | AZ | Combined Heat and Power, Industrial Power | Coal | 386387 | chp
2006 | AZ | Combined Heat and Power, Industrial Power | Natural Gas | 737 | chp
2006 | AZ | Combined Heat and Power, Industrial Power | Petroleum | 1610 | chp
2006 | AZ | Combined Heat and Power, Electric Power | Total | 1959088 | TRUE
2006 | AZ | Combined Heat and Power, Electric Power | Natural Gas | 1959088 | TRUE
2006 | AZ | Combined Heat and Power, Commercial Power | Total | 72208 | chp
2006 | AZ | Combined Heat and Power, Commercial Power | Natural Gas | 67944 | chp
2006 | AZ | Combined Heat and Power, Commercial Power | Other Biomass | 4264 | chp
2006 | AZ | Combined Heat and Power, Commercial Power | Petroleum | 0 | chp
2006 | CA | Total Electric Power Industry | Total | 216798688 | FALSE
2006 | CA | Total Electric Power Industry | Coal | 2235342 | FALSE
2006 | CA | Total Electric Power Industry | Geothermal | 12821434 | FALSE
2006 | CA | Total Electric Power Industry | Hydroelectric Conventional | 48047380 | FALSE
2006 | CA | Total Electric Power Industry | Natural Gas | 105691116 | FALSE
2006 | CA | Total Electric Power Industry | Nuclear | 31958621 | FALSE
2006 | CA | Total Electric Power Industry | Other | 464077 | FALSE
2006 | CA | Total Electric Power Industry | Other Biomass | 2294495 | FALSE
2006 | CA | Total Electric Power Industry | Other Gases | 2022446 | FALSE
2006 | CA | Total Electric Power Industry | Petroleum | 2368174 | FALSE
2006 | CA | Total Electric Power Industry | Pumped Storage | 96137 | FALSE
2006 | CA | Total Electric Power Industry | Solar Thermal and Photovoltaic | 494572 | FALSE
2006 | CA | Total Electric Power Industry | Wind | 4882801 | FALSE
2006 | CA | Total Electric Power Industry | Wood and Wood Derived Fuels | 3422093 | FALSE
2006 | CA | Electric Generators, Independent Power Producers | Total | 76508931 | TRUE
2006 | CA | Electric Generators, Independent Power Producers | Coal | 0 | TRUE
2006 | CA | Electric Generators, Independent Power Producers | Geothermal | 11849707 | TRUE
2006 | CA | Electric Generators, Independent Power Producers | Hydroelectric Conventional | 912852 | TRUE
2006 | CA | Electric Generators, Independent Power Producers | Natural Gas | 53474240 | TRUE
2006 | CA | Electric Generators, Independent Power Producers | Other | 86240 | TRUE
2006 | CA | Electric Generators, Independent Power Producers | Other Biomass | 1418532 | TRUE
2006 | CA | Electric Generators, Independent Power Producers | Other Gases | 0 | TRUE
2006 | CA | Electric Generators, Independent Power Producers | Petroleum | 1121354 | TRUE
2006 | CA | Electric Generators, Independent Power Producers | Solar Thermal and Photovoltaic | 492624 | TRUE
2006 | CA | Electric Generators, Independent Power Producers | Wind | 4808930 | TRUE
2006 | CA | Electric Generators, Independent Power Producers | Wood and Wood Derived Fuels | 2344452 | TRUE
2006 | CA | Electric Generators, Electric Utilities | Total | 100338454 | TRUE
2006 | CA | Electric Generators, Electric Utilities | Geothermal | 971727 | TRUE
2006 | CA | Electric Generators, Electric Utilities | Hydroelectric Conventional | 47127134 | TRUE
2006 | CA | Electric Generators, Electric Utilities | Natural Gas | 19805412 | TRUE
2006 | CA | Electric Generators, Electric Utilities | Nuclear | 31958621 | TRUE
2006 | CA | Electric Generators, Electric Utilities | Other Biomass | 244613 | TRUE
2006 | CA | Electric Generators, Electric Utilities | Petroleum | 58991 | TRUE
2006 | CA | Electric Generators, Electric Utilities | Pumped Storage | 96137 | TRUE
2006 | CA | Electric Generators, Electric Utilities | Solar Thermal and Photovoltaic | 1948 | TRUE
2006 | CA | Electric Generators, Electric Utilities | Wind | 73871 | TRUE
2006 | CA | Combined Heat and Power, Industrial Power | Total | 16433712 | chp
2006 | CA | Combined Heat and Power, Industrial Power | Coal | 480998 | chp
2006 | CA | Combined Heat and Power, Industrial Power | Natural Gas | 12311997 | chp
2006 | CA | Combined Heat and Power, Industrial Power | Other | 251779 | chp
2006 | CA | Combined Heat and Power, Industrial Power | Other Gases | 1969889 | chp
2006 | CA | Combined Heat and Power, Industrial Power | Petroleum | 561816 | chp
2006 | CA | Combined Heat and Power, Industrial Power | Wood and Wood Derived Fuels | 857232 | chp
2006 | CA | Combined Heat and Power, Electric Power | Total | 21399211 | TRUE
2006 | CA | Combined Heat and Power, Electric Power | Coal | 1754344 | TRUE
2006 | CA | Combined Heat and Power, Electric Power | Natural Gas | 18445958 | TRUE
2006 | CA | Combined Heat and Power, Electric Power | Other | 126055 | TRUE
2006 | CA | Combined Heat and Power, Electric Power | Other Biomass | 174287 | TRUE
2006 | CA | Combined Heat and Power, Electric Power | Other Gases | 52557 | TRUE
2006 | CA | Combined Heat and Power, Electric Power | Petroleum | 625601 | TRUE
2006 | CA | Combined Heat and Power, Electric Power | Wood and Wood Derived Fuels | 220409 | TRUE
2006 | CA | Combined Heat and Power, Commercial Power | Total | 2118380 | chp
2006 | CA | Combined Heat and Power, Commercial Power | Hydroelectric Conventional | 7394 | chp
2006 | CA | Combined Heat and Power, Commercial Power | Natural Gas | 1653509 | chp
2006 | CA | Combined Heat and Power, Commercial Power | Other | 2 | chp
2006 | CA | Combined Heat and Power, Commercial Power | Other Biomass | 457063 | chp
2006 | CA | Combined Heat and Power, Commercial Power | Other Gases | 0 | chp
2006 | CA | Combined Heat and Power, Commercial Power | Petroleum | 412 | chp
2006 | CO | Total Electric Power Industry | Total | 50698353 | FALSE
2006 | CO | Total Electric Power Industry | Coal | 36269425 | FALSE
2006 | CO | Total Electric Power Industry | Hydroelectric Conventional | 1791207 | FALSE
2006 | CO | Total Electric Power Industry | Natural Gas | 11918639 | FALSE
2006 | CO | Total Electric Power Industry | Other | 0 | FALSE
2006 | CO | Total Electric Power Industry | Other Biomass | 30692 | FALSE
2006 | CO | Total Electric Power Industry | Other Gases | 2519 | FALSE
2006 | CO | Total Electric Power Industry | Petroleum | 20837 | FALSE
2006 | CO | Total Electric Power Industry | Pumped Storage | -200502 | FALSE
2006 | CO | Total Electric Power Industry | Wind | 865536 | FALSE
2006 | CO | Total Electric Power Industry | Wood and Wood Derived Fuels | 0 | FALSE
2006 | CO | Electric Generators, Independent Power Producers | Total | 7003971 | TRUE
2006 | CO | Electric Generators, Independent Power Producers | Hydroelectric Conventional | 114775 | TRUE
2006 | CO | Electric Generators, Independent Power Producers | Natural Gas | 6082881 | TRUE
2006 | CO | Electric Generators, Independent Power Producers | Petroleum | 2738 | TRUE
2006 | CO | Electric Generators, Independent Power Producers | Wind | 803577 | TRUE
2006 | CO | Electric Generators, Electric Utilities | Total | 42055989 | TRUE
2006 | CO | Electric Generators, Electric Utilities | Coal | 36003331 | TRUE
2006 | CO | Electric Generators, Electric Utilities | Hydroelectric Conventional | 1676432 | TRUE
2006 | CO | Electric Generators, Electric Utilities | Natural Gas | 4494604 | TRUE
2006 | CO | Electric Generators, Electric Utilities | Other Gases | 2519 | TRUE
2006 | CO | Electric Generators, Electric Utilities | Petroleum | 17646 | TRUE
2006 | CO | Electric Generators, Electric Utilities | Pumped Storage | -200502 | TRUE
2006 | CO | Electric Generators, Electric Utilities | Wind | 61959 | TRUE
2006 | CO | Electric Generators, Electric Utilities | Wood and Wood Derived Fuels | 0 | TRUE
2006 | CO | Combined Heat and Power, Industrial Power | Total | 77691 | chp
2006 | CO | Combined Heat and Power, Industrial Power | Natural Gas | 77682 | chp
2006 | CO | Combined Heat and Power, Industrial Power | Other | 0 | chp
2006 | CO | Combined Heat and Power, Industrial Power | Petroleum | 9 | chp
2006 | CO | Combined Heat and Power, Electric Power | Total | 1532552 | TRUE
2006 | CO | Combined Heat and Power, Electric Power | Coal | 266094 | TRUE
2006 | CO | Combined Heat and Power, Electric Power | Natural Gas | 1235325 | TRUE
2006 | CO | Combined Heat and Power, Electric Power | Other Biomass | 30692 | TRUE
2006 | CO | Combined Heat and Power, Electric Power | Petroleum | 441 | TRUE
2006 | CO | Combined Heat and Power, Commercial Power | Total | 28150 | chp
2006 | CO | Combined Heat and Power, Commercial Power | Natural Gas | 28148 | chp
2006 | CO | Combined Heat and Power, Commercial Power | Petroleum | 3 | chp
2006 | CT | Total Electric Power Industry | Total | 34681736 | FALSE
2006 | CT | Total Electric Power Industry | Coal | 4281516 | FALSE
2006 | CT | Total Electric Power Industry | Hydroelectric Conventional | 543892 | FALSE
2006 | CT | Total Electric Power Industry | Natural Gas | 10484481 | FALSE
2006 | CT | Total Electric Power Industry | Nuclear | 16589446 | FALSE
2006 | CT | Total Electric Power Industry | Other | 738600 | FALSE
2006 | CT | Total Electric Power Industry | Other Biomass | 754776 | FALSE
2006 | CT | Total Electric Power Industry | Other Gases | 1647 | FALSE
2006 | CT | Total Electric Power Industry | Petroleum | 1278834 | FALSE
2006 | CT | Total Electric Power Industry | Pumped Storage | 0 | FALSE
2006 | CT | Total Electric Power Industry | Wood and Wood Derived Fuels | 8544 | FALSE
2006 | CT | Electric Generators, Independent Power Producers | Total | 32430695 | TRUE
2006 | CT | Electric Generators, Independent Power Producers | Coal | 2792968 | TRUE
2006 | CT | Electric Generators, Independent Power Producers | Hydroelectric Conventional | 497562 | TRUE
2006 | CT | Electric Generators, Independent Power Producers | Natural Gas | 9834531 | TRUE
2006 | CT | Electric Generators, Independent Power Producers | Nuclear | 16589446 | TRUE
2006 | CT | Electric Generators, Independent Power Producers | Other | 726325 | TRUE
2006 | CT | Electric Generators, Independent Power Producers | Other Biomass | 754776 | TRUE
2006 | CT | Electric Generators, Independent Power Producers | Other Gases | 1647 | TRUE
2006 | CT | Electric Generators, Independent Power Producers | Petroleum | 1224896 | TRUE
2006 | CT | Electric Generators, Independent Power Producers | Pumped Storage | 0 | TRUE
2006 | CT | Electric Generators, Independent Power Producers | Wood and Wood Derived Fuels | 8544 | TRUE
2006 | CT | Electric Generators, Electric Utilities | Total | 47612 | TRUE
2006 | CT | Electric Generators, Electric Utilities | Hydroelectric Conventional | 46330 | TRUE
2006 | CT | Electric Generators, Electric Utilities | Petroleum | 1282 | TRUE
2006 | CT | Combined Heat and Power, Industrial Power | Total | 291413 | chp
2006 | CT | Combined Heat and Power, Industrial Power | Natural Gas | 231347 | chp
2006 | CT | Combined Heat and Power, Industrial Power | Other | 12275 | chp
2006 | CT | Combined Heat and Power, Industrial Power | Petroleum | 47791 | chp
2006 | CT | Combined Heat and Power, Electric Power | Total | 1873745 | TRUE
2006 | CT | Combined Heat and Power, Electric Power | Coal | 1488548 | TRUE
2006 | CT | Combined Heat and Power, Electric Power | Natural Gas | 380697 | TRUE
2006 | CT | Combined Heat and Power, Electric Power | Petroleum | 4500 | TRUE
2006 | CT | Combined Heat and Power, Commercial Power | Total | 38271 | chp
2006 | CT | Combined Heat and Power, Commercial Power | Natural Gas | 37907 | chp
2006 | CT | Combined Heat and Power, Commercial Power | Petroleum | 365 | chp
2006 | DC | Total Electric Power Industry | Total | 81467 | FALSE
2006 | DC | Total Electric Power Industry | Petroleum | 81467 | FALSE
2006 | DC | Electric Generators, Independent Power Producers | Total | 81467 | TRUE
2006 | DC | Electric Generators, Independent Power Producers | Petroleum | 81467 | TRUE
2006 | DE | Total Electric Power Industry | Total | 7182179 | FALSE
2006 | DE | Total Electric Power Industry | Coal | 4968812 | FALSE
2006 | DE | Total Electric Power Industry | Natural Gas | 1170768 | FALSE
2006 | DE | Total Electric Power Industry | Other Biomass | 417 | FALSE
2006 | DE | Total Electric Power Industry | Other Gases | 910268 | FALSE
2006 | DE | Total Electric Power Industry | Petroleum | 131915 | FALSE
2006 | DE | Electric Generators, Independent Power Producers | Total | 6024831 | TRUE
2006 | DE | Electric Generators, Independent Power Producers | Coal | 4778382 | TRUE
2006 | DE | Electric Generators, Independent Power Producers | Natural Gas | 1141128 | TRUE
2006 | DE | Electric Generators, Independent Power Producers | Other Biomass | 417 | TRUE
2006 | DE | Electric Generators, Independent Power Producers | Petroleum | 104904 | TRUE
2006 | DE | Electric Generators, Electric Utilities | Total | 16558 | TRUE
2006 | DE | Electric Generators, Electric Utilities | Natural Gas | 16445 | TRUE
2006 | DE | Electric Generators, Electric Utilities | Petroleum | 113 | TRUE
2006 | DE | Combined Heat and Power, Industrial Power | Total | 1039234 | chp
2006 | DE | Combined Heat and Power, Industrial Power | Coal | 97059 | chp
2006 | DE | Combined Heat and Power, Industrial Power | Natural Gas | 5009 | chp
2006 | DE | Combined Heat and Power, Industrial Power | Other Gases | 910268 | chp
2006 | DE | Combined Heat and Power, Industrial Power | Petroleum | 26898 | chp
2006 | DE | Combined Heat and Power, Electric Power | Total | 101557 | TRUE
2006 | DE | Combined Heat and Power, Electric Power | Coal | 93371 | TRUE
2006 | DE | Combined Heat and Power, Electric Power | Natural Gas | 8186 | TRUE
2006 | DE | Combined Heat and Power, Electric Power | Petroleum | 0 | TRUE
2006 | FL | Total Electric Power Industry | Total | 223751621 | FALSE
2006 | FL | Total Electric Power Industry | Coal | 65423336 | FALSE
2006 | FL | Total Electric Power Industry | Hydroelectric Conventional | 203422 | FALSE
2006 | FL | Total Electric Power Industry | Natural Gas | 96186140 | FALSE
2006 | FL | Total Electric Power Industry | Nuclear | 31426349 | FALSE
2006 | FL | Total Electric Power Industry | Other | 3260671 | FALSE
2006 | FL | Total Electric Power Industry | Other Biomass | 2351701 | FALSE
2006 | FL | Total Electric Power Industry | Other Gases | 16924 | FALSE
2006 | FL | Total Electric Power Industry | Petroleum | 22904090 | FALSE
2006 | FL | Total Electric Power Industry | Wood and Wood Derived Fuels | 1978988 | FALSE
2006 | FL | Electric Generators, Independent Power Producers | Total | 10155664 | TRUE
2006 | FL | Electric Generators, Independent Power Producers | Natural Gas | 6736071 | TRUE
2006 | FL | Electric Generators, Independent Power Producers | Other | 1299866 | TRUE
2006 | FL | Electric Generators, Independent Power Producers | Other Biomass | 1723184 | TRUE
2006 | FL | Electric Generators, Independent Power Producers | Other Gases | 17 | TRUE
2006 | FL | Electric Generators, Independent Power Producers | Petroleum | 181870 | TRUE
2006 | FL | Electric Generators, Independent Power Producers | Wood and Wood Derived Fuels | 214656 | TRUE
2006 | FL | Electric Generators, Electric Utilities | Total | 200015227 | TRUE
2006 | FL | Electric Generators, Electric Utilities | Coal | 60413597 | TRUE
2006 | FL | Electric Generators, Electric Utilities | Hydroelectric Conventional | 203422 | TRUE
2006 | FL | Electric Generators, Electric Utilities | Natural Gas | 85384147 | TRUE
2006 | FL | Electric Generators, Electric Utilities | Nuclear | 31426349 | TRUE
2006 | FL | Electric Generators, Electric Utilities | Other | 0 | TRUE
2006 | FL | Electric Generators, Electric Utilities | Other Biomass | 79363 | TRUE
2006 | FL | Electric Generators, Electric Utilities | Petroleum | 22508349 | TRUE
2006 | FL | Electric Generators, Electric Utilities | Wood and Wood Derived Fuels | 0 | TRUE
2006 | FL | Combined Heat and Power, Industrial Power | Total | 4833934 | chp
2006 | FL | Combined Heat and Power, Industrial Power | Coal | 240347 | chp
2006 | FL | Combined Heat and Power, Industrial Power | Natural Gas | 675681 | chp
2006 | FL | Combined Heat and Power, Industrial Power | Other | 1942540 | chp
2006 | FL | Combined Heat and Power, Industrial Power | Other Biomass | 249376 | chp
2006 | FL | Combined Heat and Power, Industrial Power | Other Gases | 16883 | chp
2006 | FL | Combined Heat and Power, Industrial Power | Petroleum | 201951 | chp
2006 | FL | Combined Heat and Power, Industrial Power | Wood and Wood Derived Fuels | 1507157 | chp
2006 | FL | Combined Heat and Power, Electric Power | Total | 8656172 | TRUE
2006 | FL | Combined Heat and Power, Electric Power | Coal | 4769393 | TRUE
2006 | FL | Combined Heat and Power, Electric Power | Natural Gas | 3335040 | TRUE
2006 | FL | Combined Heat and Power, Electric Power | Other | 18265 | TRUE
2006 | FL | Combined Heat and Power, Electric Power | Other Biomass | 264365 | TRUE
2006 | FL | Combined Heat and Power, Electric Power | Other Gases | 24 | TRUE
2006 | FL | Combined Heat and Power, Electric Power | Petroleum | 11910 | TRUE
2006 | FL | Combined Heat and Power, Electric Power | Wood and Wood Derived Fuels | 257175 | TRUE
2006 | FL | Combined Heat and Power, Commercial Power | Total | 90624 | chp
2006 | FL | Combined Heat and Power, Commercial Power | Natural Gas | 55201 | chp
2006 | FL | Combined Heat and Power, Commercial Power | Other Biomass | 35413 | chp
2006 | FL | Combined Heat and Power, Commercial Power | Petroleum | 10 | chp
2006 | GA | Total Electric Power Industry | Total | 138010208 | FALSE
2006 | GA | Total Electric Power Industry | Coal | 86503986 | FALSE
2006 | GA | Total Electric Power Industry | Hydroelectric Conventional | 2568837 | FALSE
2006 | GA | Total Electric Power Industry | Natural Gas | 12960598 | FALSE
2006 | GA | Total Electric Power Industry | Nuclear | 32005810 | FALSE
2006 | GA | Total Electric Power Industry | Other | 118176 | FALSE
2006 | GA | Total Electric Power Industry | Other Biomass | 56708 | FALSE
2006 | GA | Total Electric Power Industry | Petroleum | 834225 | FALSE
2006 | GA | Total Electric Power Industry | Pumped Storage | -400343 | FALSE
2006 | GA | Total Electric Power Industry | Wood and Wood Derived Fuels | 3362210 | FALSE
2006 | GA | Electric Generators, Independent Power Producers | Total | 5163848 | TRUE
2006 | GA | Electric Generators, Independent Power Producers | Hydroelectric Conventional | 1382 | TRUE
2006 | GA | Electric Generators, Independent Power Producers | Natural Gas | 5147189 | TRUE
2006 | GA | Electric Generators, Independent Power Producers | Other Biomass | 14908 | TRUE
2006 | GA | Electric Generators, Independent Power Producers | Petroleum | 369 | TRUE
2006 | GA | Electric Generators, Electric Utilities | Total | 127367613 | TRUE
2006 | GA | Electric Generators, Electric Utilities | Coal | 85700960 | TRUE
2006 | GA | Electric Generators, Electric Utilities | Hydroelectric Conventional | 2544122 | TRUE
2006 | GA | Electric Generators, Electric Utilities | Natural Gas | 7430266 | TRUE
2006 | GA | Electric Generators, Electric Utilities | Nuclear | 32005810 | TRUE
2006 | GA | Electric Generators, Electric Utilities | Petroleum | 86798 | TRUE
2006 | GA | Electric Generators, Electric Utilities | Pumped Storage | -400343 | TRUE
2006 | GA | Combined Heat and Power, Industrial Power | Total | 5297002 | chp
2006 | GA | Combined Heat and Power, Industrial Power | Coal | 803026 | chp
2006 | GA | Combined Heat and Power, Industrial Power | Hydroelectric Conventional | 23333 | chp
2006 | GA | Combined Heat and Power, Industrial Power | Natural Gas | 205360 | chp
2006 | GA | Combined Heat and Power, Industrial Power | Other | 118176 | chp
2006 | GA | Combined Heat and Power, Industrial Power | Other Biomass | 41800 | chp
2006 | GA | Combined Heat and Power, Industrial Power | Petroleum | 743097 | chp
2006 | GA | Combined Heat and Power, Industrial Power | Wood and Wood Derived Fuels | 3362210 | chp
2006 | GA | Combined Heat and Power, Electric Power | Total | 177932 | TRUE
2006 | GA | Combined Heat and Power, Electric Power | Natural Gas | 177784 | TRUE
2006 | GA | Combined Heat and Power, Electric Power | Petroleum | 148 | TRUE
2006 | GA | Combined Heat and Power, Commercial Power | Total | 3813 | chp
2006 | GA | Combined Heat and Power, Commercial Power | Petroleum | 3813 | chp
2006 | HI | Total Electric Power Industry | Total | 11559174 | FALSE
2006 | HI | Total Electric Power Industry | Coal | 1548595 | FALSE
2006 | HI | Total Electric Power Industry | Geothermal | 212276 | FALSE
2006 | HI | Total Electric Power Industry | Hydroelectric Conventional | 120087 | FALSE
2006 | HI | Total Electric Power Industry | Other | 175619 | FALSE
2006 | HI | Total Electric Power Industry | Other Biomass | 325692 | FALSE
2006 | HI | Total Electric Power Industry | Other Gases | 42757 | FALSE
2006 | HI | Total Electric Power Industry | Petroleum | 9054474 | FALSE
2006 | HI | Total Electric Power Industry | Wind | 79674 | FALSE
2006 | HI | Electric Generators, Independent Power Producers | Total | 349246 | TRUE
2006 | HI | Electric Generators, Independent Power Producers | Geothermal | 212276 | TRUE
2006 | HI | Electric Generators, Independent Power Producers | Hydroelectric Conventional | 58136 | TRUE
2006 | HI | Electric Generators, Independent Power Producers | Wind | 78834 | TRUE
2006 | HI | Electric Generators, Electric Utilities | Total | 7040473 | TRUE
2006 | HI | Electric Generators, Electric Utilities | Hydroelectric Conventional | 23656 | TRUE
2006 | HI | Electric Generators, Electric Utilities | Petroleum | 7015977 | TRUE
2006 | HI | Electric Generators, Electric Utilities | Wind | 840 | TRUE
2006 | HI | Combined Heat and Power, Industrial Power | Total | 264445 | chp
2006 | HI | Combined Heat and Power, Industrial Power | Hydroelectric Conventional | 38295 | chp
2006 | HI | Combined Heat and Power, Industrial Power | Other Biomass | 7439 | chp
2006 | HI | Combined Heat and Power, Industrial Power | Other Gases | 42757 | chp
2006 | HI | Combined Heat and Power, Industrial Power | Petroleum | 175954 | chp
2006 | HI | Combined Heat and Power, Electric Power | Total | 3566361 | TRUE
2006 | HI | Combined Heat and Power, Electric Power | Coal | 1548595 | TRUE
2006 | HI | Combined Heat and Power, Electric Power | Other | 26992 | TRUE
2006 | HI | Combined Heat and Power, Electric Power | Other Biomass | 129092 | TRUE
2006 | HI | Combined Heat and Power, Electric Power | Petroleum | 1861682 | TRUE
2006 | HI | Combined Heat and Power, Commercial Power | Total | 338649 | chp
2006 | HI | Combined Heat and Power, Commercial Power | Other | 148627 | chp
2006 | HI | Combined Heat and Power, Commercial Power | Other Biomass | 189162 | chp
2006 | HI | Combined Heat and Power, Commercial Power | Petroleum | 860 | chp
2006 | IA | Total Electric Power Industry | Total | 45483462 | FALSE
2006 | IA | Total Electric Power Industry | Coal | 34405194 | FALSE
2006 | IA | Total Electric Power Industry | Hydroelectric Conventional | 909348 | FALSE
2006 | IA | Total Electric Power Industry | Natural Gas | 2400014 | FALSE
2006 | IA | Total Electric Power Industry | Nuclear | 5095442 | FALSE
2006 | IA | Total Electric Power Industry | Other | 10426 | FALSE
2006 | IA | Total Electric Power Industry | Other Biomass | 136896 | FALSE
2006 | IA | Total Electric Power Industry | Petroleum | 208321 | FALSE
2006 | IA | Total Electric Power Industry | Wind | 2317821 | FALSE
2006 | IA | Electric Generators, Independent Power Producers | Total | 6389390 | TRUE
2006 | IA | Electric Generators, Independent Power Producers | Hydroelectric Conventional | 8860 | TRUE
2006 | IA | Electric Generators, Independent Power Producers | Natural Gas | 138 | TRUE
2006 | IA | Electric Generators, Independent Power Producers | Nuclear | 5095442 | TRUE
2006 | IA | Electric Generators, Independent Power Producers | Other Biomass | 83679 | TRUE
2006 | IA | Electric Generators, Independent Power Producers | Petroleum | 3469 | TRUE
2006 | IA | Electric Generators, Independent Power Producers | Wind | 1197802 | TRUE
2006 | IA | Electric Generators, Electric Utilities | Total | 37494674 | TRUE
2006 | IA | Electric Generators, Electric Utilities | Coal | 32855636 | TRUE
2006 | IA | Electric Generators, Electric Utilities | Hydroelectric Conventional | 900488 | TRUE
2006 | IA | Electric Generators, Electric Utilities | Natural Gas | 2393816 | TRUE
2006 | IA | Electric Generators, Electric Utilities | Other | 10426 | TRUE
2006 | IA | Electric Generators, Electric Utilities | Other Biomass | 16589 | TRUE
2006 | IA | Electric Generators, Electric Utilities | Petroleum | 197700 | TRUE
2006 | IA | Electric Generators, Electric Utilities | Wind | 1120019 | TRUE
2006 | IA | Combined Heat and Power, Industrial Power | Total | 1321031 | chp
2006 | IA | Combined Heat and Power, Industrial Power | Coal | 1320862 | chp
2006 | IA | Combined Heat and Power, Industrial Power | Natural Gas | 0 | chp
2006 | IA | Combined Heat and Power, Industrial Power | Petroleum | 170 | chp
2006 | IA | Combined Heat and Power, Commercial Power | Total | 278367 | chp
2006 | IA | Combined Heat and Power, Commercial Power | Coal | 228696 | chp
2006 | IA | Combined Heat and Power, Commercial Power | Natural Gas | 6060 | chp
2006 | IA | Combined Heat and Power, Commercial Power | Other Biomass | 36628 | chp
2006 | IA | Combined Heat and Power, Commercial Power | Petroleum | 6982 | chp
2006 | ID | Total Electric Power Industry | Total | 13386085 | FALSE
2006 | ID | Total Electric Power Industry | Coal | 82302 | FALSE
2006 | ID | Total Electric Power Industry | Hydroelectric Conventional | 11242372 | FALSE
2006 | ID | Total Electric Power Industry | Natural Gas | 1298395 | FALSE
2006 | ID | Total Electric Power Industry | Other | 72916 | FALSE
2006 | ID | Total Electric Power Industry | Petroleum | 144 | FALSE
2006 | ID | Total Electric Power Industry | Wind | 169617 | FALSE
2006 | ID | Total Electric Power Industry | Wood and Wood Derived Fuels | 520340 | FALSE
2006 | ID | Electric Generators, Independent Power Producers | Total | 2042191 | TRUE
2006 | ID | Electric Generators, Independent Power Producers | Hydroelectric Conventional | 841930 | TRUE
2006 | ID | Electric Generators, Independent Power Producers | Natural Gas | 1030644 | TRUE
2006 | ID | Electric Generators, Independent Power Producers | Wind | 169617 | TRUE
2006 | ID | Electric Generators, Electric Utilities | Total | 10495090 | TRUE
2006 | ID | Electric Generators, Electric Utilities | Hydroelectric Conventional | 10400442 | TRUE
2006 | ID | Electric Generators, Electric Utilities | Natural Gas | 94504 | TRUE
2006 | ID | Electric Generators, Electric Utilities | Petroleum | 144 | TRUE
2006 | ID | Combined Heat and Power, Industrial Power | Total | 634920 | chp
2006 | ID | Combined Heat and Power, Industrial Power | Coal | 82302 | chp
2006 | ID | Combined Heat and Power, Industrial Power | Natural Gas | 35288 | chp
2006 | ID | Combined Heat and Power, Industrial Power | Other | 72916 | chp
2006 | ID | Combined Heat and Power, Industrial Power | Petroleum | 0 | chp
2006 | ID | Combined Heat and Power, Industrial Power | Wood and Wood Derived Fuels | 444414 | chp
2006 | ID | Combined Heat and Power, Electric Power | Total | 213884 | TRUE
2006 | ID | Combined Heat and Power, Electric Power | Natural Gas | 137958 | TRUE
2006 | ID | Combined Heat and Power, Electric Power | Wood and Wood Derived Fuels | 75926 | TRUE
2006 | IL | Total Electric Power Industry | Total | 192426958 | FALSE
2006 | IL | Total Electric Power Industry | Coal | 91648764 | FALSE
2006 | IL | Total Electric Power Industry | Hydroelectric Conventional | 173272 | FALSE
2006 | IL | Total Electric Power Industry | Natural Gas | 5278998 | FALSE
2006 | IL | Total Electric Power Industry | Nuclear | 94154140 | FALSE
2006 | IL | Total Electric Power Industry | Other | 38383 | FALSE
2006 | IL | Total Electric Power Industry | Other Biomass | 594261 | FALSE
2006 | IL | Total Electric Power Industry | Other Gases | 148822 | FALSE
2006 | IL | Total Electric Power Industry | Petroleum | 135747 | FALSE
2006 | IL | Total Electric Power Industry | Wind | 254571 | FALSE
2006 | IL | Electric Generators, Independent Power Producers | Total | 177412285 | TRUE
2006 | IL | Electric Generators, Independent Power Producers | Coal | 78445267 | TRUE
2006 | IL | Electric Generators, Independent Power Producers | Hydroelectric Conventional | 88590 | TRUE
2006 | IL | Electric Generators, Independent Power Producers | Natural Gas | 3789433 | TRUE
2006 | IL | Electric Generators, Independent Power Producers | Nuclear | 94154140 | TRUE
2006 | IL | Electric Generators, Independent Power Producers | Other | 15236 | TRUE
2006 | IL | Electric Generators, Independent Power Producers | Other Biomass | 581899 | TRUE
2006 | IL | Electric Generators, Independent Power Producers | Other Gases | 0 | TRUE
2006 | IL | Electric Generators, Independent Power Producers | Petroleum | 86860 | TRUE
2006 | IL | Electric Generators, Independent Power Producers | Wind | 250860 | TRUE
2006 | IL | Electric Generators, Electric Utilities | Total | 11094235 | TRUE
2006 | IL | Electric Generators, Electric Utilities | Coal | 10622870 | TRUE
2006 | IL | Electric Generators, Electric Utilities | Hydroelectric Conventional | 84682 | TRUE
2006 | IL | Electric Generators, Electric Utilities | Natural Gas | 325382 | TRUE
2006 | IL | Electric Generators, Electric Utilities | Other Biomass | 11964 | TRUE
2006 | IL | Electric Generators, Electric Utilities | Petroleum | 45626 | TRUE
2006 | IL | Electric Generators, Electric Utilities | Wind | 3711 | TRUE
2006 | IL | Combined Heat and Power, Industrial Power | Total | 2830284 | chp
2006 | IL | Combined Heat and Power, Industrial Power | Coal | 2426994 | chp
2006 | IL | Combined Heat and Power, Industrial Power | Natural Gas | 268012 | chp
2006 | IL | Combined Heat and Power, Industrial Power | Other | 23147 | chp
2006 | IL | Combined Heat and Power, Industrial Power | Other Gases | 112126 | chp
2006 | IL | Combined Heat and Power, Industrial Power | Petroleum | 6 | chp
2006 | IL | Combined Heat and Power, Electric Power | Total | 592527 | TRUE
2006 | IL | Combined Heat and Power, Electric Power | Coal | 72386 | TRUE
2006 | IL | Combined Heat and Power, Electric Power | Natural Gas | 483415 | TRUE
2006 | IL | Combined Heat and Power, Electric Power | Other Biomass | 29 | TRUE
2006 | IL | Combined Heat and Power, Electric Power | Other Gases | 36697 | TRUE
2006 | IL | Combined Heat and Power, Commercial Power | Total | 497628 | chp
2006 | IL | Combined Heat and Power, Commercial Power | Coal | 81247 | chp
2006 | IL | Combined Heat and Power, Commercial Power | Natural Gas | 412756 | chp
2006 | IL | Combined Heat and Power, Commercial Power | Other Biomass | 369 | chp
2006 | IL | Combined Heat and Power, Commercial Power | Petroleum | 3255 | chp
2006 | IN | Total Electric Power Industry | Total | 130489788 | FALSE
2006 | IN | Total Electric Power Industry | Coal | 123645467 | FALSE
2006 | IN | Total Electric Power Industry | Hydroelectric Conventional | 489515 | FALSE
2006 | IN | Total Electric Power Industry | Natural Gas | 2681883 | FALSE
2006 | IN | Total Electric Power Industry | Other | 434976 | FALSE
2006 | IN | Total Electric Power Industry | Other Biomass | 220212 | FALSE
2006 | IN | Total Electric Power Industry | Other Gases | 2870099 | FALSE
2006 | IN | Total Electric Power Industry | Petroleum | 147635 | FALSE
2006 | IN | Electric Generators, Independent Power Producers | Total | 3487564 | TRUE
2006 | IN | Electric Generators, Independent Power Producers | Coal | 2681089 | TRUE
2006 | IN | Electric Generators, Independent Power Producers | Natural Gas | 806475 | TRUE
2006 | IN | Electric Generators, Electric Utilities | Total | 117643504 | TRUE
2006 | IN | Electric Generators, Electric Utilities | Coal | 116284183 | TRUE
2006 | IN | Electric Generators, Electric Utilities | Hydroelectric Conventional | 489515 | TRUE
2006 | IN | Electric Generators, Electric Utilities | Natural Gas | 561780 | TRUE
2006 | IN | Electric Generators, Electric Utilities | Other Biomass | 173991 | TRUE
2006 | IN | Electric Generators, Electric Utilities | Petroleum | 134035 | TRUE
2006 | IN | Combined Heat and Power, Industrial Power | Total | 3607025 | chp
2006 | IN | Combined Heat and Power, Industrial Power | Coal | 55256 | chp
2006 | IN | Combined Heat and Power, Industrial Power | Natural Gas | 233254 | chp
2006 | IN | Combined Heat and Power, Industrial Power | Other | 417433 | chp
2006 | IN | Combined Heat and Power, Industrial Power | Other Biomass | 23894 | chp
2006 | IN | Combined Heat and Power, Industrial Power | Other Gases | 2864459 | chp
2006 | IN | Combined Heat and Power, Industrial Power | Petroleum | 12729 | chp
2006 | IN | Combined Heat and Power, Electric Power | Total | 5525921 | TRUE
2006 | IN | Combined Heat and Power, Electric Power | Coal | 4450733 | TRUE
2006 | IN | Combined Heat and Power, Electric Power | Natural Gas | 1069531 | TRUE
2006 | IN | Combined Heat and Power, Electric Power | Other | 0 | TRUE
2006 | IN | Combined Heat and Power, Electric Power | Other Gases | 5640 | TRUE
2006 | IN | Combined Heat and Power, Electric Power | Petroleum | 16 | TRUE
2006 | IN | Combined Heat and Power, Commercial Power | Total | 225774 | chp
2006 | IN | Combined Heat and Power, Commercial Power | Coal | 174205 | chp
2006 | IN | Combined Heat and Power, Commercial Power | Natural Gas | 10843 | chp
2006 | IN | Combined Heat and Power, Commercial Power | Other | 17543 | chp
2006 | IN | Combined Heat and Power, Commercial Power | Other Biomass | 22328 | chp
2006 | IN | Combined Heat and Power, Commercial Power | Petroleum | 854 | chp
2006 | KS | Total Electric Power Industry | Total | 45523736 | FALSE
2006 | KS | Total Electric Power Industry | Coal | 33281380 | FALSE
2006 | KS | Total Electric Power Industry | Hydroelectric Conventional | 9649 | FALSE
2006 | KS | Total Electric Power Industry | Natural Gas | 1839406 | FALSE
2006 | KS | Total Electric Power Industry | Nuclear | 9350269 | FALSE
2006 | KS | Total Electric Power Industry | Petroleum | 51142 | FALSE
2006 | KS | Total Electric Power Industry | Wind | 991890 | FALSE
2006 | KS | Electric Generators, Independent Power Producers | Total | 895109 | TRUE
2006 | KS | Electric Generators, Independent Power Producers | Hydroelectric Conventional | 9649 | TRUE
2006 | KS | Electric Generators, Independent Power Producers | Wind | 885460 | TRUE
2006 | KS | Electric Generators, Electric Utilities | Total | 44621389 | TRUE
2006 | KS | Electric Generators, Electric Utilities | Coal | 33281380 | TRUE
2006 | KS | Electric Generators, Electric Utilities | Natural Gas | 1832168 | TRUE
2006 | KS | Electric Generators, Electric Utilities | Nuclear | 9350269 | TRUE
2006 | KS | Electric Generators, Electric Utilities | Petroleum | 51142 | TRUE
2006 | KS | Electric Generators, Electric Utilities | Wind | 106430 | TRUE
2006 | KS | Combined Heat and Power, Industrial Power | Total | 7238 | chp
2006 | KS | Combined Heat and Power, Industrial Power | Natural Gas | 7238 | chp
2006 | KS | Combined Heat and Power, Commercial Power | Total | 0 | chp
2006 | KS | Combined Heat and Power, Commercial Power | Natural Gas | 0 | chp
2006 | KS | Combined Heat and Power, Commercial Power | Petroleum | 0 | chp
2006 | KY | Total Electric Power Industry | Total | 98792014 | FALSE
2006 | KY | Total Electric Power Industry | Coal | 91198488 | FALSE
2006 | KY | Total Electric Power Industry | Hydroelectric Conventional | 2591701 | FALSE
2006 | KY | Total Electric Power Industry | Natural Gas | 1176638 | FALSE
2006 | KY | Total Electric Power Industry | Other | 21655 | FALSE
2006 | KY | Total Electric Power Industry | Other Biomass | 89437 | FALSE
2006 | KY | Total Electric Power Industry | Other Gases | 3836 | FALSE
2006 | KY | Total Electric Power Industry | Petroleum | 3340898 | FALSE
2006 | KY | Total Electric Power Industry | Wood and Wood Derived Fuels | 369361 | FALSE
2006 | KY | Electric Generators, Independent Power Producers | Total | 11449063 | TRUE
2006 | KY | Electric Generators, Independent Power Producers | Coal | 8129862 | TRUE
2006 | KY | Electric Generators, Independent Power Producers | Hydroelectric Conventional | 0 | TRUE
2006 | KY | Electric Generators, Independent Power Producers | Natural Gas | 57823 | TRUE
2006 | KY | Electric Generators, Independent Power Producers | Petroleum | 3261378 | TRUE
2006 | KY | Electric Generators, Electric Utilities | Total | 86816479 | TRUE
2006 | KY | Electric Generators, Electric Utilities | Coal | 83068626 | TRUE
2006 | KY | Electric Generators, Electric Utilities | Hydroelectric Conventional | 2591701 | TRUE
2006 | KY | Electric Generators, Electric Utilities | Natural Gas | 963428 | TRUE
2006 | KY | Electric Generators, Electric Utilities | Other | 21655 | TRUE
2006 | KY | Electric Generators, Electric Utilities | Other Biomass | 87713 | TRUE
2006 | KY | Electric Generators, Electric Utilities | Other Gases | 3836 | TRUE
2006 | KY | Electric Generators, Electric Utilities | Petroleum | 79520 | TRUE
2006 | KY | Combined Heat and Power, Industrial Power | Total | 526472 | chp
2006 | KY | Combined Heat and Power, Industrial Power | Natural Gas | 155387 | chp
2006 | KY | Combined Heat and Power, Industrial Power | Other Biomass | 1724 | chp
2006 | KY | Combined Heat and Power, Industrial Power | Wood and Wood Derived Fuels | 369361 | chp
2006 | LA | Total Electric Power Industry | Total | 90921829 | FALSE
2006 | LA | Total Electric Power Industry | Coal | 24395205 | FALSE
2006 | LA | Total Electric Power Industry | Hydroelectric Conventional | 713215 | FALSE
2006 | LA | Total Electric Power Industry | Natural Gas | 41933335 | FALSE
2006 | LA | Total Electric Power Industry | Nuclear | 16735448 | FALSE
2006 | LA | Total Electric Power Industry | Other | 715492 | FALSE
2006 | LA | Total Electric Power Industry | Other Biomass | 81432 | FALSE
2006 | LA | Total Electric Power Industry | Other Gases | 1594675 | FALSE
2006 | LA | Total Electric Power Industry | Petroleum | 1872096 | FALSE
2006 | LA | Total Electric Power Industry | Wood and Wood Derived Fuels | 2880930 | FALSE
2006 | LA | Electric Generators, Independent Power Producers | Total | 18740272 | TRUE
2006 | LA | Electric Generators, Independent Power Producers | Coal | 12806124 | TRUE
2006 | LA | Electric Generators, Independent Power Producers | Hydroelectric Conventional | 713215 | TRUE
2006 | LA | Electric Generators, Independent Power Producers | Natural Gas | 5133220 | TRUE
2006 | LA | Electric Generators, Independent Power Producers | Other Biomass | 76304 | TRUE
2006 | LA | Electric Generators, Independent Power Producers | Petroleum | 11409 | TRUE
2006 | LA | Electric Generators, Electric Utilities | Total | 40891159 | TRUE
2006 | LA | Electric Generators, Electric Utilities | Coal | 11544776 | TRUE
2006 | LA | Electric Generators, Electric Utilities | Natural Gas | 10854016 | TRUE
2006 | LA | Electric Generators, Electric Utilities | Nuclear | 16735448 | TRUE
2006 | LA | Electric Generators, Electric Utilities | Petroleum | 1756919 | TRUE
2006 | LA | Combined Heat and Power, Industrial Power | Total | 27086726 | chp
2006 | LA | Combined Heat and Power, Industrial Power | Coal | 44305 | chp
2006 | LA | Combined Heat and Power, Industrial Power | Natural Gas | 22412268 | chp
2006 | LA | Combined Heat and Power, Industrial Power | Other | 715492 | chp
2006 | LA | Combined Heat and Power, Industrial Power | Other Biomass | 5128 | chp
2006 | LA | Combined Heat and Power, Industrial Power | Other Gases | 924833 | chp
2006 | LA | Combined Heat and Power, Industrial Power | Petroleum | 103768 | chp
2006 | LA | Combined Heat and Power, Industrial Power | Wood and Wood Derived Fuels | 2880930 | chp
2006 | LA | Combined Heat and Power, Electric Power | Total | 4165057 | TRUE
2006 | LA | Combined Heat and Power, Electric Power | Natural Gas | 3495214 | TRUE
2006 | LA | Combined Heat and Power, Electric Power | Other Gases | 669842 | TRUE
2006 | LA | Combined Heat and Power, Commercial Power | Total | 38616 | chp
2006 | LA | Combined Heat and Power, Commercial Power | Natural Gas | 38616 | chp
2006 | MA | Total Electric Power Industry | Total | 45597775 | FALSE
2006 | MA | Total Electric Power Industry | Coal | 11138341 | FALSE
2006 | MA | Total Electric Power Industry | Hydroelectric Conventional | 1512645 | FALSE
2006 | MA | Total Electric Power Industry | Natural Gas | 23306676 | FALSE
2006 | MA | Total Electric Power Industry | Nuclear | 5829658 | FALSE
2006 | MA | Total Electric Power Industry | Other | 782278 | FALSE
2006 | MA | Total Electric Power Industry | Other Biomass | 1153571 | FALSE
2006 | MA | Total Electric Power Industry | Petroleum | 2328246 | FALSE
2006 | MA | Total Electric Power Industry | Pumped Storage | -578898 | FALSE
2006 | MA | Total Electric Power Industry | Wood and Wood Derived Fuels | 125258 | FALSE
2006 | MA | Electric Generators, Independent Power Producers | Total | 41847076 | TRUE
2006 | MA | Electric Generators, Independent Power Producers | Coal | 11086492 | TRUE
2006 | MA | Electric Generators, Independent Power Producers | Hydroelectric Conventional | 916604 | TRUE
2006 | MA | Electric Generators, Independent Power Producers | Natural Gas | 20450722 | TRUE
2006 | MA | Electric Generators, Independent Power Producers | Nuclear | 5829658 | TRUE
2006 | MA | Electric Generators, Independent Power Producers | Other | 782278 | TRUE
2006 | MA | Electric Generators, Independent Power Producers | Other Biomass | 1126489 | TRUE
2006 | MA | Electric Generators, Independent Power Producers | Petroleum | 2108473 | TRUE
2006 | MA | Electric Generators, Independent Power Producers | Pumped Storage | -578898 | TRUE
2006 | MA | Electric Generators, Independent Power Producers | Wood and Wood Derived Fuels | 125258 | TRUE
2006 | MA | Electric Generators, Electric Utilities | Total | 942917 | TRUE
2006 | MA | Electric Generators, Electric Utilities | Hydroelectric Conventional | 587468 | TRUE
2006 | MA | Electric Generators, Electric Utilities | Natural Gas | 326418 | TRUE
2006 | MA | Electric Generators, Electric Utilities | Petroleum | 29031 | TRUE
2006 | MA | Combined Heat and Power, Industrial Power | Total | 295567 | chp
2006 | MA | Combined Heat and Power, Industrial Power | Coal | 51849 | chp
2006 | MA | Combined Heat and Power, Industrial Power | Hydroelectric Conventional | 3281 | chp
2006 | MA | Combined Heat and Power, Industrial Power | Natural Gas | 144721 | chp
2006 | MA | Combined Heat and Power, Industrial Power | Other | 0 | chp
2006 | MA | Combined Heat and Power, Industrial Power | Petroleum | 95715 | chp
2006 | MA | Combined Heat and Power, Electric Power | Total | 1938335 | TRUE
2006 | MA | Combined Heat and Power, Electric Power | Natural Gas | 1913541 | TRUE
2006 | MA | Combined Heat and Power, Electric Power | Petroleum | 24794 | TRUE
2006 | MA | Combined Heat and Power, Commercial Power | Total | 573881 | chp
2006 | MA | Combined Heat and Power, Commercial Power | Hydroelectric Conventional | 5292 | chp
2006 | MA | Combined Heat and Power, Commercial Power | Natural Gas | 471274 | chp
2006 | MA | Combined Heat and Power, Commercial Power | Other Biomass | 27082 | chp
2006 | MA | Combined Heat and Power, Commercial Power | Petroleum | 70233 | chp
2006 | MD | Total Electric Power Industry | Total | 48956880 | FALSE
2006 | MD | Total Electric Power Industry | Coal | 29408022 | FALSE
2006 | MD | Total Electric Power Industry | Hydroelectric Conventional | 2104275 | FALSE
2006 | MD | Total Electric Power Industry | Natural Gas | 1770206 | FALSE
2006 | MD | Total Electric Power Industry | Nuclear | 13830411 | FALSE
2006 | MD | Total Electric Power Industry | Other | 304635 | FALSE
2006 | MD | Total Electric Power Industry | Other Biomass | 408095 | FALSE
2006 | MD | Total Electric Power Industry | Other Gases | 332444 | FALSE
2006 | MD | Total Electric Power Industry | Petroleum | 580726 | FALSE
2006 | MD | Total Electric Power Industry | Wood and Wood Derived Fuels | 218066 | FALSE
2006 | MD | Electric Generators, Independent Power Producers | Total | 45406488 | TRUE
2006 | MD | Electric Generators, Independent Power Producers | Coal | 27667012 | TRUE
2006 | MD | Electric Generators, Independent Power Producers | Hydroelectric Conventional | 2104275 | TRUE
2006 | MD | Electric Generators, Independent Power Producers | Natural Gas | 938027 | TRUE
2006 | MD | Electric Generators, Independent Power Producers | Nuclear | 13830411 | TRUE
2006 | MD | Electric Generators, Independent Power Producers | Other | 162985 | TRUE
2006 | MD | Electric Generators, Independent Power Producers | Other Biomass | 212706 | TRUE
2006 | MD | Electric Generators, Independent Power Producers | Petroleum | 491072 | TRUE
2006 | MD | Electric Generators, Electric Utilities | Total | 11941 | TRUE
2006 | MD | Electric Generators, Electric Utilities | Natural Gas | 0 | TRUE
2006 | MD | Electric Generators, Electric Utilities | Petroleum | 11941 | TRUE
2006 | MD | Combined Heat and Power, Industrial Power | Total | 604646 | chp
2006 | MD | Combined Heat and Power, Industrial Power | Coal | 286006 | chp
2006 | MD | Combined Heat and Power, Industrial Power | Natural Gas | 83368 | chp
2006 | MD | Combined Heat and Power, Industrial Power | Petroleum | 34014 | chp
2006 | MD | Combined Heat and Power, Industrial Power | Wood and Wood Derived Fuels | 201259 | chp
2006 | MD | Combined Heat and Power, Electric Power | Total | 2901687 | TRUE
2006 | MD | Combined Heat and Power, Electric Power | Coal | 1455004 | TRUE
2006 | MD | Combined Heat and Power, Electric Power | Natural Gas | 748788 | TRUE
2006 | MD | Combined Heat and Power, Electric Power | Other | 141623 | TRUE
2006 | MD | Combined Heat and Power, Electric Power | Other Biomass | 180240 | TRUE
2006 | MD | Combined Heat and Power, Electric Power | Other Gases | 332402 | TRUE
2006 | MD | Combined Heat and Power, Electric Power | Petroleum | 43629 | TRUE
2006 | MD | Combined Heat and Power, Commercial Power | Total | 32118 | chp
2006 | MD | Combined Heat and Power, Commercial Power | Natural Gas | 24 | chp
2006 | MD | Combined Heat and Power, Commercial Power | Other | 27 | chp
2006 | MD | Combined Heat and Power, Commercial Power | Other Biomass | 15149 | chp
2006 | MD | Combined Heat and Power, Commercial Power | Other Gases | 41 | chp
2006 | MD | Combined Heat and Power, Commercial Power | Petroleum | 70 | chp
2006 | MD | Combined Heat and Power, Commercial Power | Wood and Wood Derived Fuels | 16807 | chp
2006 | ME | Total Electric Power Industry | Total | 16816173 | FALSE
2006 | ME | Total Electric Power Industry | Coal | 321262 | FALSE
2006 | ME | Total Electric Power Industry | Hydroelectric Conventional | 4278132 | FALSE
2006 | ME | Total Electric Power Industry | Natural Gas | 7297856 | FALSE
2006 | ME | Total Electric Power Industry | Other | 356336 | FALSE
2006 | ME | Total Electric Power Industry | Other Biomass | 283033 | FALSE
2006 | ME | Total Electric Power Industry | Other Gases | 0 | FALSE
2006 | ME | Total Electric Power Industry | Petroleum | 594935 | FALSE
2006 | ME | Total Electric Power Industry | Wood and Wood Derived Fuels | 3684618 | FALSE
2006 | ME | Electric Generators, Independent Power Producers | Total | 11090726 | TRUE
2006 | ME | Electric Generators, Independent Power Producers | Hydroelectric Conventional | 3499336 | TRUE
2006 | ME | Electric Generators, Independent Power Producers | Natural Gas | 5868042 | TRUE
2006 | ME | Electric Generators, Independent Power Producers | Other | 109514 | TRUE
2006 | ME | Electric Generators, Independent Power Producers | Other Biomass | 139382 | TRUE
2006 | ME | Electric Generators, Independent Power Producers | Other Gases | 0 | TRUE
2006 | ME | Electric Generators, Independent Power Producers | Petroleum | 72147 | TRUE
2006 | ME | Electric Generators, Independent Power Producers | Wood and Wood Derived Fuels | 1402305 | TRUE
2006 | ME | Electric Generators, Electric Utilities | Total | 489 | TRUE
2006 | ME | Electric Generators, Electric Utilities | Petroleum | 489 | TRUE
2006 | ME | Combined Heat and Power, Industrial Power | Total | 4851715 | chp
2006 | ME | Combined Heat and Power, Industrial Power | Coal | 163853 | chp
2006 | ME | Combined Heat and Power, Industrial Power | Hydroelectric Conventional | 778796 | chp
2006 | ME | Combined Heat and Power, Industrial Power | Natural Gas | 1429418 | chp
2006 | ME | Combined Heat and Power, Industrial Power | Other | 78783 | chp
2006 | ME | Combined Heat and Power, Industrial Power | Other Biomass | 40150 | chp
2006 | ME | Combined Heat and Power, Industrial Power | Petroleum | 519441 | chp
2006 | ME | Combined Heat and Power, Industrial Power | Wood and Wood Derived Fuels | 1841274 | chp
2006 | ME | Combined Heat and Power, Electric Power | Total | 700901 | TRUE
2006 | ME | Combined Heat and Power, Electric Power | Coal | 157409 | TRUE
2006 | ME | Combined Heat and Power, Electric Power | Other | 93115 | TRUE
2006 | ME | Combined Heat and Power, Electric Power | Other Biomass | 8142 | TRUE
2006 | ME | Combined Heat and Power, Electric Power | Petroleum | 1196 | TRUE
2006 | ME | Combined Heat and Power, Electric Power | Wood and Wood Derived Fuels | 441039 | TRUE
2006 | ME | Combined Heat and Power, Commercial Power | Total | 172342 | chp
2006 | ME | Combined Heat and Power, Commercial Power | Natural Gas | 396 | chp
2006 | ME | Combined Heat and Power, Commercial Power | Other | 74925 | chp
2006 | ME | Combined Heat and Power, Commercial Power | Other Biomass | 95359 | chp
2006 | ME | Combined Heat and Power, Commercial Power | Petroleum | 1662 | chp
2006 | ME | Combined Heat and Power, Commercial Power | Wood and Wood Derived Fuels | 0 | chp
2006 | MI | Total Electric Power Industry | Total | 112556738 | FALSE
2006 | MI | Total Electric Power Industry | Coal | 67780161 | FALSE
2006 | MI | Total Electric Power Industry | Hydroelectric Conventional | 1520353 | FALSE
2006 | MI | Total Electric Power Industry | Natural Gas | 11409955 | FALSE
2006 | MI | Total Electric Power Industry | Nuclear | 29066165 | FALSE
2006 | MI | Total Electric Power Industry | Other | 562522 | FALSE
2006 | MI | Total Electric Power Industry | Other Biomass | 736823 | FALSE
2006 | MI | Total Electric Power Industry | Other Gases | 412347 | FALSE
2006 | MI | Total Electric Power Industry | Petroleum | 401887 | FALSE
2006 | MI | Total Electric Power Industry | Pumped Storage | -1039210 | FALSE
2006 | MI | Total Electric Power Industry | Wind | 2212 | FALSE
2006 | MI | Total Electric Power Industry | Wood and Wood Derived Fuels | 1703524 | FALSE
2006 | MI | Electric Generators, Independent Power Producers | Total | 3859411 | TRUE
2006 | MI | Electric Generators, Independent Power Producers | Coal | 95258 | TRUE
2006 | MI | Electric Generators, Independent Power Producers | Hydroelectric Conventional | 107000 | TRUE
2006 | MI | Electric Generators, Independent Power Producers | Natural Gas | 2036800 | TRUE
2006 | MI | Electric Generators, Independent Power Producers | Other | 67645 | TRUE
2006 | MI | Electric Generators, Independent Power Producers | Other Biomass | 515522 | TRUE
2006 | MI | Electric Generators, Independent Power Producers | Other Gases | 0 | TRUE
2006 | MI | Electric Generators, Independent Power Producers | Petroleum | 0 | TRUE
2006 | MI | Electric Generators, Independent Power Producers | Wind | 2212 | TRUE
2006 | MI | Electric Generators, Independent Power Producers | Wood and Wood Derived Fuels | 1034974 | TRUE
2006 | MI | Electric Generators, Electric Utilities | Total | 97373706 | TRUE
2006 | MI | Electric Generators, Electric Utilities | Coal | 66654737 | TRUE
2006 | MI | Electric Generators, Electric Utilities | Hydroelectric Conventional | 1381242 | TRUE
2006 | MI | Electric Generators, Electric Utilities | Natural Gas | 982534 | TRUE
2006 | MI | Electric Generators, Electric Utilities | Nuclear | 29066165 | TRUE
2006 | MI | Electric Generators, Electric Utilities | Other | 37278 | TRUE
2006 | MI | Electric Generators, Electric Utilities | Other Gases | 18854 | TRUE
2006 | MI | Electric Generators, Electric Utilities | Petroleum | 272106 | TRUE
2006 | MI | Electric Generators, Electric Utilities | Pumped Storage | -1039210 | TRUE
2006 | MI | Combined Heat and Power, Industrial Power | Total | 1730994 | chp
2006 | MI | Combined Heat and Power, Industrial Power | Coal | 446564 | chp
2006 | MI | Combined Heat and Power, Industrial Power | Hydroelectric Conventional | 32111 | chp
2006 | MI | Combined Heat and Power, Industrial Power | Natural Gas | 207986 | chp
2006 | MI | Combined Heat and Power, Industrial Power | Other | 273534 | chp
2006 | MI | Combined Heat and Power, Industrial Power | Other Biomass | 1743 | chp
2006 | MI | Combined Heat and Power, Industrial Power | Other Gases | 92409 | chp
2006 | MI | Combined Heat and Power, Industrial Power | Petroleum | 38860 | chp
2006 | MI | Combined Heat and Power, Industrial Power | Wood and Wood Derived Fuels | 637787 | chp
2006 | MI | Combined Heat and Power, Electric Power | Total | 9077221 | TRUE
2006 | MI | Combined Heat and Power, Electric Power | Coal | 354340 | TRUE
2006 | MI | Combined Heat and Power, Electric Power | Natural Gas | 8170777 | TRUE
2006 | MI | Combined Heat and Power, Electric Power | Other | 64688 | TRUE
2006 | MI | Combined Heat and Power, Electric Power | Other Biomass | 67631 | TRUE
2006 | MI | Combined Heat and Power, Electric Power | Other Gases | 301084 | TRUE
2006 | MI | Combined Heat and Power, Electric Power | Petroleum | 90708 | TRUE
2006 | MI | Combined Heat and Power, Electric Power | Wood and Wood Derived Fuels | 27993 | TRUE
2006 | MI | Combined Heat and Power, Commercial Power | Total | 515407 | chp
2006 | MI | Combined Heat and Power, Commercial Power | Coal | 229261 | chp
2006 | MI | Combined Heat and Power, Commercial Power | Natural Gas | 11858 | chp
2006 | MI | Combined Heat and Power, Commercial Power | Other | 119377 | chp
2006 | MI | Combined Heat and Power, Commercial Power | Other Biomass | 151927 | chp
2006 | MI | Combined Heat and Power, Commercial Power | Petroleum | 214 | chp
2006 | MI | Combined Heat and Power, Commercial Power | Wood and Wood Derived Fuels | 2769 | chp
2006 | MN | Total Electric Power Industry | Total | 53237789 | FALSE
2006 | MN | Total Electric Power Industry | Coal | 33070451 | FALSE
2006 | MN | Total Electric Power Industry | Hydroelectric Conventional | 571730 | FALSE
2006 | MN | Total Electric Power Industry | Natural Gas | 2560797 | FALSE
2006 | MN | Total Electric Power Industry | Nuclear | 13183418 | FALSE
2006 | MN | Total Electric Power Industry | Other | 298320 | FALSE
2006 | MN | Total Electric Power Industry | Other Biomass | 414266 | FALSE
2006 | MN | Total Electric Power Industry | Petroleum | 494188 | FALSE
2006 | MN | Total Electric Power Industry | Wind | 2054947 | FALSE
2006 | MN | Total Electric Power Industry | Wood and Wood Derived Fuels | 589670 | FALSE
2006 | MN | Electric Generators, Independent Power Producers | Total | 4135917 | TRUE
2006 | MN | Electric Generators, Independent Power Producers | Coal | 1465506 | TRUE
2006 | MN | Electric Generators, Independent Power Producers | Hydroelectric Conventional | 40566 | TRUE
2006 | MN | Electric Generators, Independent Power Producers | Natural Gas | 286239 | TRUE
2006 | MN | Electric Generators, Independent Power Producers | Other | 98760 | TRUE
2006 | MN | Electric Generators, Independent Power Producers | Other Biomass | 203051 | TRUE
2006 | MN | Electric Generators, Independent Power Producers | Petroleum | 1365 | TRUE
2006 | MN | Electric Generators, Independent Power Producers | Wind | 2040430 | TRUE
2006 | MN | Electric Generators, Electric Utilities | Total | 46710674 | TRUE
2006 | MN | Electric Generators, Electric Utilities | Coal | 30600302 | TRUE
2006 | MN | Electric Generators, Electric Utilities | Hydroelectric Conventional | 426960 | TRUE
2006 | MN | Electric Generators, Electric Utilities | Natural Gas | 1629343 | TRUE
2006 | MN | Electric Generators, Electric Utilities | Nuclear | 13183418 | TRUE
2006 | MN | Electric Generators, Electric Utilities | Other | 154987 | TRUE
2006 | MN | Electric Generators, Electric Utilities | Other Biomass | 197256 | TRUE
2006 | MN | Electric Generators, Electric Utilities | Petroleum | 484235 | TRUE
2006 | MN | Electric Generators, Electric Utilities | Wind | 14517 | TRUE
2006 | MN | Electric Generators, Electric Utilities | Wood and Wood Derived Fuels | 19656 | TRUE
2006 | MN | Combined Heat and Power, Industrial Power | Total | 1648517 | chp
2006 | MN | Combined Heat and Power, Industrial Power | Coal | 965499 | chp
2006 | MN | Combined Heat and Power, Industrial Power | Hydroelectric Conventional | 96388 | chp
2006 | MN | Combined Heat and Power, Industrial Power | Natural Gas | 53997 | chp
2006 | MN | Combined Heat and Power, Industrial Power | Other | 35764 | chp
2006 | MN | Combined Heat and Power, Industrial Power | Other Biomass | 2748 | chp
2006 | MN | Combined Heat and Power, Industrial Power | Petroleum | 1028 | chp
2006 | MN | Combined Heat and Power, Industrial Power | Wood and Wood Derived Fuels | 493092 | chp
2006 | MN | Combined Heat and Power, Electric Power | Total | 638659 | TRUE
2006 | MN | Combined Heat and Power, Electric Power | Coal | 39144 | TRUE
2006 | MN | Combined Heat and Power, Electric Power | Hydroelectric Conventional | 7816 | TRUE
2006 | MN | Combined Heat and Power, Electric Power | Natural Gas | 514776 | TRUE
2006 | MN | Combined Heat and Power, Electric Power | Petroleum | 0 | TRUE
2006 | MN | Combined Heat and Power, Electric Power | Wood and Wood Derived Fuels | 76922 | TRUE
2006 | MN | Combined Heat and Power, Commercial Power | Total | 104022 | chp
2006 | MN | Combined Heat and Power, Commercial Power | Natural Gas | 76441 | chp
2006 | MN | Combined Heat and Power, Commercial Power | Other | 8809 | chp
2006 | MN | Combined Heat and Power, Commercial Power | Other Biomass | 11212 | chp
2006 | MN | Combined Heat and Power, Commercial Power | Petroleum | 7560 | chp
2006 | MO | Total Electric Power Industry | Total | 91686343 | FALSE
2006 | MO | Total Electric Power Industry | Coal | 77449604 | FALSE
2006 | MO | Total Electric Power Industry | Hydroelectric Conventional | 199214 | FALSE
2006 | MO | Total Electric Power Industry | Natural Gas | 3729427 | FALSE
2006 | MO | Total Electric Power Industry | Nuclear | 10116660 | FALSE
2006 | MO | Total Electric Power Industry | Other | 53800 | FALSE
2006 | MO | Total Electric Power Industry | Other Biomass | 23875 | FALSE
2006 | MO | Total Electric Power Industry | Other Gases | 5091 | FALSE
2006 | MO | Total Electric Power Industry | Petroleum | 61024 | FALSE
2006 | MO | Total Electric Power Industry | Pumped Storage | 47552 | FALSE
2006 | MO | Total Electric Power Industry | Wood and Wood Derived Fuels | 96 | FALSE
2006 | MO | Electric Generators, Independent Power Producers | Total | 164770 | TRUE
2006 | MO | Electric Generators, Independent Power Producers | Natural Gas | 164770 | TRUE
2006 | MO | Electric Generators, Electric Utilities | Total | 91118304 | TRUE
2006 | MO | Electric Generators, Electric Utilities | Coal | 77113165 | TRUE
2006 | MO | Electric Generators, Electric Utilities | Hydroelectric Conventional | 199214 | TRUE
2006 | MO | Electric Generators, Electric Utilities | Natural Gas | 3512299 | TRUE
2006 | MO | Electric Generators, Electric Utilities | Nuclear | 10116660 | TRUE
2006 | MO | Electric Generators, Electric Utilities | Other | 49074 | TRUE
2006 | MO | Electric Generators, Electric Utilities | Other Biomass | 15195 | TRUE
2006 | MO | Electric Generators, Electric Utilities | Other Gases | 5091 | TRUE
2006 | MO | Electric Generators, Electric Utilities | Petroleum | 59958 | TRUE
2006 | MO | Electric Generators, Electric Utilities | Pumped Storage | 47552 | TRUE
2006 | MO | Electric Generators, Electric Utilities | Wood and Wood Derived Fuels | 96 | TRUE
2006 | MO | Combined Heat and Power, Industrial Power | Total | 172114 | chp
2006 | MO | Combined Heat and Power, Industrial Power | Coal | 158457 | chp
2006 | MO | Combined Heat and Power, Industrial Power | Natural Gas | 4375 | chp
2006 | MO | Combined Heat and Power, Industrial Power | Other Biomass | 8680 | chp
2006 | MO | Combined Heat and Power, Industrial Power | Petroleum | 603 | chp
2006 | MO | Combined Heat and Power, Electric Power | Total | 30407 | TRUE
2006 | MO | Combined Heat and Power, Electric Power | Natural Gas | 30407 | TRUE
2006 | MO | Combined Heat and Power, Commercial Power | Total | 200749 | chp
2006 | MO | Combined Heat and Power, Commercial Power | Coal | 177982 | chp
2006 | MO | Combined Heat and Power, Commercial Power | Natural Gas | 17577 | chp
2006 | MO | Combined Heat and Power, Commercial Power | Other | 4726 | chp
2006 | MO | Combined Heat and Power, Commercial Power | Petroleum | 464 | chp
2006 | MS | Total Electric Power Industry | Total | 46228847 | FALSE
2006 | MS | Total Electric Power Industry | Coal | 18105333 | FALSE
2006 | MS | Total Electric Power Industry | Natural Gas | 15705849 | FALSE
2006 | MS | Total Electric Power Industry | Nuclear | 10418586 | FALSE
2006 | MS | Total Electric Power Industry | Other | 15566 | FALSE
2006 | MS | Total Electric Power Industry | Other Biomass | 6480 | FALSE
2006 | MS | Total Electric Power Industry | Other Gases | 43723 | FALSE
2006 | MS | Total Electric Power Industry | Petroleum | 398709 | FALSE
2006 | MS | Total Electric Power Industry | Wood and Wood Derived Fuels | 1534602 | FALSE
2006 | MS | Electric Generators, Independent Power Producers | Total | 10182120 | TRUE
2006 | MS | Electric Generators, Independent Power Producers | Coal | 3188010 | TRUE
2006 | MS | Electric Generators, Independent Power Producers | Natural Gas | 6984064 | TRUE
2006 | MS | Electric Generators, Independent Power Producers | Other | 10046 | TRUE
2006 | MS | Electric Generators, Electric Utilities | Total | 34158706 | TRUE
2006 | MS | Electric Generators, Electric Utilities | Coal | 14907777 | TRUE
2006 | MS | Electric Generators, Electric Utilities | Natural Gas | 8437013 | TRUE
2006 | MS | Electric Generators, Electric Utilities | Nuclear | 10418586 | TRUE
2006 | MS | Electric Generators, Electric Utilities | Petroleum | 395330 | TRUE
2006 | MS | Combined Heat and Power, Industrial Power | Total | 1881436 | chp
2006 | MS | Combined Heat and Power, Industrial Power | Coal | 9546 | chp
2006 | MS | Combined Heat and Power, Industrial Power | Natural Gas | 278186 | chp
2006 | MS | Combined Heat and Power, Industrial Power | Other | 5520 | chp
2006 | MS | Combined Heat and Power, Industrial Power | Other Biomass | 6480 | chp
2006 | MS | Combined Heat and Power, Industrial Power | Other Gases | 43723 | chp
2006 | MS | Combined Heat and Power, Industrial Power | Petroleum | 3379 | chp
2006 | MS | Combined Heat and Power, Industrial Power | Wood and Wood Derived Fuels | 1534602 | chp
2006 | MS | Combined Heat and Power, Commercial Power | Total | 6586 | chp
2006 | MS | Combined Heat and Power, Commercial Power | Natural Gas | 6586 | chp
2006 | MT | Total Electric Power Industry | Total | 28243536 | FALSE
2006 | MT | Total Electric Power Industry | Coal | 17085080 | FALSE
2006 | MT | Total Electric Power Industry | Hydroelectric Conventional | 10130161 | FALSE
2006 | MT | Total Electric Power Industry | Natural Gas | 67580 | FALSE
2006 | MT | Total Electric Power Industry | Other Gases | 11207 | FALSE
2006 | MT | Total Electric Power Industry | Petroleum | 419124 | FALSE
2006 | MT | Total Electric Power Industry | Wind | 435970 | FALSE
2006 | MT | Total Electric Power Industry | Wood and Wood Derived Fuels | 94415 | FALSE
2006 | MT | Electric Generators, Independent Power Producers | Total | 20763611 | TRUE
2006 | MT | Electric Generators, Independent Power Producers | Coal | 16748756 | TRUE
2006 | MT | Electric Generators, Independent Power Producers | Hydroelectric Conventional | 3518868 | TRUE
2006 | MT | Electric Generators, Independent Power Producers | Natural Gas | 42084 | TRUE
2006 | MT | Electric Generators, Independent Power Producers | Petroleum | 17933 | TRUE
2006 | MT | Electric Generators, Independent Power Producers | Wind | 435970 | TRUE
2006 | MT | Electric Generators, Electric Utilities | Total | 6956390 | TRUE
2006 | MT | Electric Generators, Electric Utilities | Coal | 336324 | TRUE
2006 | MT | Electric Generators, Electric Utilities | Hydroelectric Conventional | 6611293 | TRUE
2006 | MT | Electric Generators, Electric Utilities | Natural Gas | 8347 | TRUE
2006 | MT | Electric Generators, Electric Utilities | Petroleum | 426 | TRUE
2006 | MT | Combined Heat and Power, Industrial Power | Total | 115505 | chp
2006 | MT | Combined Heat and Power, Industrial Power | Natural Gas | 17149 | chp
2006 | MT | Combined Heat and Power, Industrial Power | Petroleum | 3941 | chp
2006 | MT | Combined Heat and Power, Industrial Power | Wood and Wood Derived Fuels | 94415 | chp
2006 | MT | Combined Heat and Power, Electric Power | Total | 408031 | TRUE
2006 | MT | Combined Heat and Power, Electric Power | Other Gases | 11207 | TRUE
2006 | MT | Combined Heat and Power, Electric Power | Petroleum | 396824 | TRUE
2006 | NC | Total Electric Power Industry | Total | 125214784 | FALSE
2006 | NC | Total Electric Power Industry | Coal | 75487005 | FALSE
2006 | NC | Total Electric Power Industry | Hydroelectric Conventional | 3839012 | FALSE
2006 | NC | Total Electric Power Industry | Natural Gas | 3195563 | FALSE
2006 | NC | Total Electric Power Industry | Nuclear | 39963184 | FALSE
2006 | NC | Total Electric Power Industry | Other | 319235 | FALSE
2006 | NC | Total Electric Power Industry | Other Biomass | 91740 | FALSE
2006 | NC | Total Electric Power Industry | Other Gases | 0 | FALSE
2006 | NC | Total Electric Power Industry | Petroleum | 451138 | FALSE
2006 | NC | Total Electric Power Industry | Pumped Storage | 131342 | FALSE
2006 | NC | Total Electric Power Industry | Wood and Wood Derived Fuels | 1736565 | FALSE
2006 | NC | Electric Generators, Independent Power Producers | Total | 1815202 | TRUE
2006 | NC | Electric Generators, Independent Power Producers | Hydroelectric Conventional | 637341 | TRUE
2006 | NC | Electric Generators, Independent Power Producers | Natural Gas | 696942 | TRUE
2006 | NC | Electric Generators, Independent Power Producers | Other | 13778 | TRUE
2006 | NC | Electric Generators, Independent Power Producers | Other Biomass | 70097 | TRUE
2006 | NC | Electric Generators, Independent Power Producers | Other Gases | 0 | TRUE
2006 | NC | Electric Generators, Independent Power Producers | Petroleum | 1333 | TRUE
2006 | NC | Electric Generators, Independent Power Producers | Wood and Wood Derived Fuels | 395711 | TRUE
2006 | NC | Electric Generators, Electric Utilities | Total | 117797331 | TRUE
2006 | NC | Electric Generators, Electric Utilities | Coal | 72311023 | TRUE
2006 | NC | Electric Generators, Electric Utilities | Hydroelectric Conventional | 2695832 | TRUE
2006 | NC | Electric Generators, Electric Utilities | Natural Gas | 2476836 | TRUE
2006 | NC | Electric Generators, Electric Utilities | Nuclear | 39963184 | TRUE
2006 | NC | Electric Generators, Electric Utilities | Petroleum | 219114 | TRUE
2006 | NC | Electric Generators, Electric Utilities | Pumped Storage | 131342 | TRUE
2006 | NC | Combined Heat and Power, Industrial Power | Total | 2647550 | chp
2006 | NC | Combined Heat and Power, Industrial Power | Coal | 370674 | chp
2006 | NC | Combined Heat and Power, Industrial Power | Hydroelectric Conventional | 493869 | chp
2006 | NC | Combined Heat and Power, Industrial Power | Natural Gas | 21127 | chp
2006 | NC | Combined Heat and Power, Industrial Power | Other | 240786 | chp
2006 | NC | Combined Heat and Power, Industrial Power | Other Biomass | 3631 | chp
2006 | NC | Combined Heat and Power, Industrial Power | Petroleum | 228731 | chp
2006 | NC | Combined Heat and Power, Industrial Power | Wood and Wood Derived Fuels | 1288732 | chp
2006 | NC | Combined Heat and Power, Electric Power | Total | 2853993 | TRUE
2006 | NC | Combined Heat and Power, Electric Power | Coal | 2717434 | TRUE
2006 | NC | Combined Heat and Power, Electric Power | Other | 64672 | TRUE
2006 | NC | Combined Heat and Power, Electric Power | Other Biomass | 18012 | TRUE
2006 | NC | Combined Heat and Power, Electric Power | Petroleum | 1752 | TRUE
2006 | NC | Combined Heat and Power, Electric Power | Wood and Wood Derived Fuels | 52122 | TRUE
2006 | NC | Combined Heat and Power, Commercial Power | Total | 100709 | chp
2006 | NC | Combined Heat and Power, Commercial Power | Coal | 87874 | chp
2006 | NC | Combined Heat and Power, Commercial Power | Hydroelectric Conventional | 11970 | chp
2006 | NC | Combined Heat and Power, Commercial Power | Natural Gas | 658 | chp
2006 | NC | Combined Heat and Power, Commercial Power | Petroleum | 208 | chp
2006 | ND | Total Electric Power Industry | Total | 30881137 | FALSE
2006 | ND | Total Electric Power Industry | Coal | 28878991 | FALSE
2006 | ND | Total Electric Power Industry | Hydroelectric Conventional | 1521034 | FALSE
2006 | ND | Total Electric Power Industry | Natural Gas | 7065 | FALSE
2006 | ND | Total Electric Power Industry | Other Biomass | 3544 | FALSE
2006 | ND | Total Electric Power Industry | Other Gases | 58939 | FALSE
2006 | ND | Total Electric Power Industry | Petroleum | 42079 | FALSE
2006 | ND | Total Electric Power Industry | Wind | 369485 | FALSE
2006 | ND | Electric Generators, Independent Power Producers | Total | 363282 | TRUE
2006 | ND | Electric Generators, Independent Power Producers | Wind | 363282 | TRUE
2006 | ND | Electric Generators, Electric Utilities | Total | 30328375 | TRUE
2006 | ND | Electric Generators, Electric Utilities | Coal | 28761820 | TRUE
2006 | ND | Electric Generators, Electric Utilities | Hydroelectric Conventional | 1521034 | TRUE
2006 | ND | Electric Generators, Electric Utilities | Natural Gas | 49 | TRUE
2006 | ND | Electric Generators, Electric Utilities | Petroleum | 39269 | TRUE
2006 | ND | Electric Generators, Electric Utilities | Wind | 6203 | TRUE
2006 | ND | Combined Heat and Power, Industrial Power | Total | 189480 | chp
2006 | ND | Combined Heat and Power, Industrial Power | Coal | 117171 | chp
2006 | ND | Combined Heat and Power, Industrial Power | Natural Gas | 7016 | chp
2006 | ND | Combined Heat and Power, Industrial Power | Other Biomass | 3544 | chp
2006 | ND | Combined Heat and Power, Industrial Power | Other Gases | 58939 | chp
2006 | ND | Combined Heat and Power, Industrial Power | Petroleum | 2810 | chp
2006 | NE | Total Electric Power Industry | Total | 31669969 | FALSE
2006 | NE | Total Electric Power Industry | Coal | 20682548 | FALSE
2006 | NE | Total Electric Power Industry | Hydroelectric Conventional | 893386 | FALSE
2006 | NE | Total Electric Power Industry | Natural Gas | 758801 | FALSE
2006 | NE | Total Electric Power Industry | Nuclear | 9002656 | FALSE
2006 | NE | Total Electric Power Industry | Other Biomass | 52014 | FALSE
2006 | NE | Total Electric Power Industry | Other Gases | 0 | FALSE
2006 | NE | Total Electric Power Industry | Petroleum | 19317 | FALSE
2006 | NE | Total Electric Power Industry | Wind | 261247 | FALSE
2006 | NE | Electric Generators, Electric Utilities | Total | 31599046 | TRUE
2006 | NE | Electric Generators, Electric Utilities | Coal | 20632855 | TRUE
2006 | NE | Electric Generators, Electric Utilities | Hydroelectric Conventional | 893386 | TRUE
2006 | NE | Electric Generators, Electric Utilities | Natural Gas | 752584 | TRUE
2006 | NE | Electric Generators, Electric Utilities | Nuclear | 9002656 | TRUE
2006 | NE | Electric Generators, Electric Utilities | Other Biomass | 37404 | TRUE
2006 | NE | Electric Generators, Electric Utilities | Other Gases | 0 | TRUE
2006 | NE | Electric Generators, Electric Utilities | Petroleum | 18914 | TRUE
2006 | NE | Electric Generators, Electric Utilities | Wind | 261247 | TRUE
2006 | NE | Combined Heat and Power, Industrial Power | Total | 49693 | chp
2006 | NE | Combined Heat and Power, Industrial Power | Coal | 49693 | chp
2006 | NE | Combined Heat and Power, Electric Power | Total | 4485 | TRUE
2006 | NE | Combined Heat and Power, Electric Power | Natural Gas | 1348 | TRUE
2006 | NE | Combined Heat and Power, Electric Power | Other Biomass | 3138 | TRUE
2006 | NE | Combined Heat and Power, Commercial Power | Total | 16744 | chp
2006 | NE | Combined Heat and Power, Commercial Power | Natural Gas | 4869 | chp
2006 | NE | Combined Heat and Power, Commercial Power | Other Biomass | 11472 | chp
2006 | NE | Combined Heat and Power, Commercial Power | Petroleum | 403 | chp
2006 | NH | Total Electric Power Industry | Total | 22063695 | FALSE
2006 | NH | Total Electric Power Industry | Coal | 3885433 | FALSE
2006 | NH | Total Electric Power Industry | Hydroelectric Conventional | 1528910 | FALSE
2006 | NH | Total Electric Power Industry | Natural Gas | 6006606 | FALSE
2006 | NH | Total Electric Power Industry | Nuclear | 9397856 | FALSE
2006 | NH | Total Electric Power Industry | Other | 59317 | FALSE
2006 | NH | Total Electric Power Industry | Other Biomass | 156399 | FALSE
2006 | NH | Total Electric Power Industry | Petroleum | 439193 | FALSE
2006 | NH | Total Electric Power Industry | Wood and Wood Derived Fuels | 589981 | FALSE
2006 | NH | Electric Generators, Independent Power Producers | Total | 17297320 | TRUE
2006 | NH | Electric Generators, Independent Power Producers | Hydroelectric Conventional | 1181406 | TRUE
2006 | NH | Electric Generators, Independent Power Producers | Natural Gas | 5840921 | TRUE
2006 | NH | Electric Generators, Independent Power Producers | Nuclear | 9397856 | TRUE
2006 | NH | Electric Generators, Independent Power Producers | Other | 59317 | TRUE
2006 | NH | Electric Generators, Independent Power Producers | Other Biomass | 156399 | TRUE
2006 | NH | Electric Generators, Independent Power Producers | Petroleum | 136316 | TRUE
2006 | NH | Electric Generators, Independent Power Producers | Wood and Wood Derived Fuels | 525105 | TRUE
2006 | NH | Electric Generators, Electric Utilities | Total | 4574520 | TRUE
2006 | NH | Electric Generators, Electric Utilities | Coal | 3885433 | TRUE
2006 | NH | Electric Generators, Electric Utilities | Hydroelectric Conventional | 342231 | TRUE
2006 | NH | Electric Generators, Electric Utilities | Natural Gas | 61054 | TRUE
2006 | NH | Electric Generators, Electric Utilities | Petroleum | 230474 | TRUE
2006 | NH | Electric Generators, Electric Utilities | Wood and Wood Derived Fuels | 55328 | TRUE
2006 | NH | Combined Heat and Power, Industrial Power | Total | 166691 | chp
2006 | NH | Combined Heat and Power, Industrial Power | Hydroelectric Conventional | 5273 | chp
2006 | NH | Combined Heat and Power, Industrial Power | Natural Gas | 104631 | chp
2006 | NH | Combined Heat and Power, Industrial Power | Petroleum | 47239 | chp
2006 | NH | Combined Heat and Power, Industrial Power | Wood and Wood Derived Fuels | 9548 | chp
2006 | NH | Combined Heat and Power, Commercial Power | Total | 25164 | chp
2006 | NH | Combined Heat and Power, Commercial Power | Petroleum | 25164 | chp
2006 | NJ | Total Electric Power Industry | Total | 60700139 | FALSE
2006 | NJ | Total Electric Power Industry | Coal | 10861925 | FALSE
2006 | NJ | Total Electric Power Industry | Hydroelectric Conventional | 35436 | FALSE
2006 | NJ | Total Electric Power Industry | Natural Gas | 15668374 | FALSE
2006 | NJ | Total Electric Power Industry | Nuclear | 32567885 | FALSE
2006 | NJ | Total Electric Power Industry | Other | 568551 | FALSE
2006 | NJ | Total Electric Power Industry | Other Biomass | 900792 | FALSE
2006 | NJ | Total Electric Power Industry | Other Gases | 110265 | FALSE
2006 | NJ | Total Electric Power Industry | Petroleum | 269519 | FALSE
2006 | NJ | Total Electric Power Industry | Pumped Storage | -298601 | FALSE
2006 | NJ | Total Electric Power Industry | Wind | 15991 | FALSE
2006 | NJ | Electric Generators, Independent Power Producers | Total | 48723256 | TRUE
2006 | NJ | Electric Generators, Independent Power Producers | Coal | 6148006 | TRUE
2006 | NJ | Electric Generators, Independent Power Producers | Hydroelectric Conventional | 34076 | TRUE
2006 | NJ | Electric Generators, Independent Power Producers | Natural Gas | 8457047 | TRUE
2006 | NJ | Electric Generators, Independent Power Producers | Nuclear | 32567885 | TRUE
2006 | NJ | Electric Generators, Independent Power Producers | Other | 499028 | TRUE
2006 | NJ | Electric Generators, Independent Power Producers | Other Biomass | 897904 | TRUE
2006 | NJ | Electric Generators, Independent Power Producers | Petroleum | 103319 | TRUE
2006 | NJ | Electric Generators, Independent Power Producers | Wind | 15991 | TRUE
2006 | NJ | Electric Generators, Electric Utilities | Total | 1042511 | TRUE
2006 | NJ | Electric Generators, Electric Utilities | Coal | 1213235 | TRUE
2006 | NJ | Electric Generators, Electric Utilities | Natural Gas | 29272 | TRUE
2006 | NJ | Electric Generators, Electric Utilities | Petroleum | 98605 | TRUE
2006 | NJ | Electric Generators, Electric Utilities | Pumped Storage | -298601 | TRUE
2006 | NJ | Combined Heat and Power, Industrial Power | Total | 820180 | chp
2006 | NJ | Combined Heat and Power, Industrial Power | Hydroelectric Conventional | 1360 | chp
2006 | NJ | Combined Heat and Power, Industrial Power | Natural Gas | 634933 | chp
2006 | NJ | Combined Heat and Power, Industrial Power | Other | 69523 | chp
2006 | NJ | Combined Heat and Power, Industrial Power | Other Biomass | 2889 | chp
2006 | NJ | Combined Heat and Power, Industrial Power | Other Gases | 110265 | chp
2006 | NJ | Combined Heat and Power, Industrial Power | Petroleum | 1209 | chp
2006 | NJ | Combined Heat and Power, Electric Power | Total | 9999001 | TRUE
2006 | NJ | Combined Heat and Power, Electric Power | Coal | 3500684 | TRUE
2006 | NJ | Combined Heat and Power, Electric Power | Natural Gas | 6432540 | TRUE
2006 | NJ | Combined Heat and Power, Electric Power | Other Gases | 0 | TRUE
2006 | NJ | Combined Heat and Power, Electric Power | Petroleum | 65777 | TRUE
2006 | NJ | Combined Heat and Power, Commercial Power | Total | 115191 | chp
2006 | NJ | Combined Heat and Power, Commercial Power | Natural Gas | 114582 | chp
2006 | NJ | Combined Heat and Power, Commercial Power | Other Biomass | 0 | chp
2006 | NJ | Combined Heat and Power, Commercial Power | Petroleum | 609 | chp
2006 | NM | Total Electric Power Industry | Total | 37265625 | FALSE
2006 | NM | Total Electric Power Industry | Coal | 29859008 | FALSE
2006 | NM | Total Electric Power Industry | Hydroelectric Conventional | 198211 | FALSE
2006 | NM | Total Electric Power Industry | Natural Gas | 5889599 | FALSE
2006 | NM | Total Electric Power Industry | Other Biomass | 21885 | FALSE
2006 | NM | Total Electric Power Industry | Petroleum | 41486 | FALSE
2006 | NM | Total Electric Power Industry | Wind | 1255436 | FALSE
2006 | NM | Electric Generators, Independent Power Producers | Total | 1290509 | TRUE
2006 | NM | Electric Generators, Independent Power Producers | Natural Gas | 34278 | TRUE
2006 | NM | Electric Generators, Independent Power Producers | Petroleum | 795 | TRUE
2006 | NM | Electric Generators, Independent Power Producers | Wind | 1255436 | TRUE
2006 | NM | Electric Generators, Electric Utilities | Total | 35411074 | TRUE
2006 | NM | Electric Generators, Electric Utilities | Coal | 29859008 | TRUE
2006 | NM | Electric Generators, Electric Utilities | Hydroelectric Conventional | 198211 | TRUE
2006 | NM | Electric Generators, Electric Utilities | Natural Gas | 5313221 | TRUE
2006 | NM | Electric Generators, Electric Utilities | Petroleum | 40634 | TRUE
2006 | NM | Combined Heat and Power, Industrial Power | Total | 35472 | chp
2006 | NM | Combined Heat and Power, Industrial Power | Natural Gas | 35415 | chp
2006 | NM | Combined Heat and Power, Industrial Power | Petroleum | 57 | chp
2006 | NM | Combined Heat and Power, Electric Power | Total | 479405 | TRUE
2006 | NM | Combined Heat and Power, Electric Power | Natural Gas | 457521 | TRUE
2006 | NM | Combined Heat and Power, Electric Power | Other Biomass | 21885 | TRUE
2006 | NM | Combined Heat and Power, Commercial Power | Total | 49165 | chp
2006 | NM | Combined Heat and Power, Commercial Power | Natural Gas | 49165 | chp
2006 | NV | Total Electric Power Industry | Total | 31860022 | FALSE
2006 | NV | Total Electric Power Industry | Coal | 7253521 | FALSE
2006 | NV | Total Electric Power Industry | Geothermal | 1343711 | FALSE
2006 | NV | Total Electric Power Industry | Hydroelectric Conventional | 2057626 | FALSE
2006 | NV | Total Electric Power Industry | Natural Gas | 21184135 | FALSE
2006 | NV | Total Electric Power Industry | Other Gases | 3682 | FALSE
2006 | NV | Total Electric Power Industry | Petroleum | 17347 | FALSE
2006 | NV | Electric Generators, Independent Power Producers | Total | 9546359 | TRUE
2006 | NV | Electric Generators, Independent Power Producers | Geothermal | 1343711 | TRUE
2006 | NV | Electric Generators, Independent Power Producers | Natural Gas | 8202648 | TRUE
2006 | NV | Electric Generators, Independent Power Producers | Petroleum | 0 | TRUE
2006 | NV | Electric Generators, Electric Utilities | Total | 19686302 | TRUE
2006 | NV | Electric Generators, Electric Utilities | Coal | 7253521 | TRUE
2006 | NV | Electric Generators, Electric Utilities | Hydroelectric Conventional | 2057626 | TRUE
2006 | NV | Electric Generators, Electric Utilities | Natural Gas | 10357808 | TRUE
2006 | NV | Electric Generators, Electric Utilities | Petroleum | 17347 | TRUE
2006 | NV | Combined Heat and Power, Industrial Power | Total | 345365 | chp
2006 | NV | Combined Heat and Power, Industrial Power | Natural Gas | 345365 | chp
2006 | NV | Combined Heat and Power, Electric Power | Total | 2281996 | TRUE
2006 | NV | Combined Heat and Power, Electric Power | Natural Gas | 2278314 | TRUE
2006 | NV | Combined Heat and Power, Electric Power | Other Gases | 3682 | TRUE
2006 | NV | Combined Heat and Power, Electric Power | Petroleum | 0 | TRUE
2006 | NY | Total Electric Power Industry | Total | 142265432 | FALSE
2006 | NY | Total Electric Power Industry | Coal | 20967840 | FALSE
2006 | NY | Total Electric Power Industry | Hydroelectric Conventional | 27344655 | FALSE
2006 | NY | Total Electric Power Industry | Natural Gas | 42133878 | FALSE
2006 | NY | Total Electric Power Industry | Nuclear | 42223899 | FALSE
2006 | NY | Total Electric Power Industry | Other | 976636 | FALSE
2006 | NY | Total Electric Power Industry | Other Biomass | 1419441 | FALSE
2006 | NY | Total Electric Power Industry | Petroleum | 6778039 | FALSE
2006 | NY | Total Electric Power Industry | Pumped Storage | -756156 | FALSE
2006 | NY | Total Electric Power Industry | Wind | 655371 | FALSE
2006 | NY | Total Electric Power Industry | Wood and Wood Derived Fuels | 521829 | FALSE
2006 | NY | Electric Generators, Independent Power Producers | Total | 86965002 | TRUE
2006 | NY | Electric Generators, Independent Power Producers | Coal | 18357923 | TRUE
2006 | NY | Electric Generators, Independent Power Producers | Hydroelectric Conventional | 5460808 | TRUE
2006 | NY | Electric Generators, Independent Power Producers | Natural Gas | 15611872 | TRUE
2006 | NY | Electric Generators, Independent Power Producers | Nuclear | 42223899 | TRUE
2006 | NY | Electric Generators, Independent Power Producers | Other | 762087 | TRUE
2006 | NY | Electric Generators, Independent Power Producers | Other Biomass | 1136766 | TRUE
2006 | NY | Electric Generators, Independent Power Producers | Petroleum | 2614504 | TRUE
2006 | NY | Electric Generators, Independent Power Producers | Wind | 655371 | TRUE
2006 | NY | Electric Generators, Independent Power Producers | Wood and Wood Derived Fuels | 141772 | TRUE
2006 | NY | Electric Generators, Electric Utilities | Total | 41598844 | TRUE
2006 | NY | Electric Generators, Electric Utilities | Coal | 1211432 | TRUE
2006 | NY | Electric Generators, Electric Utilities | Hydroelectric Conventional | 21791238 | TRUE
2006 | NY | Electric Generators, Electric Utilities | Natural Gas | 15424911 | TRUE
2006 | NY | Electric Generators, Electric Utilities | Petroleum | 3927419 | TRUE
2006 | NY | Electric Generators, Electric Utilities | Pumped Storage | -756156 | TRUE
2006 | NY | Combined Heat and Power, Industrial Power | Total | 1350932 | chp
2006 | NY | Combined Heat and Power, Industrial Power | Coal | 624504 | chp
2006 | NY | Combined Heat and Power, Industrial Power | Hydroelectric Conventional | 87438 | chp
2006 | NY | Combined Heat and Power, Industrial Power | Natural Gas | 264715 | chp
2006 | NY | Combined Heat and Power, Industrial Power | Petroleum | 144812 | chp
2006 | NY | Combined Heat and Power, Industrial Power | Wood and Wood Derived Fuels | 229463 | chp
2006 | NY | Combined Heat and Power, Electric Power | Total | 11623555 | TRUE
2006 | NY | Combined Heat and Power, Electric Power | Coal | 751577 | TRUE
2006 | NY | Combined Heat and Power, Electric Power | Natural Gas | 10443510 | TRUE
2006 | NY | Combined Heat and Power, Electric Power | Other | 109449 | TRUE
2006 | NY | Combined Heat and Power, Electric Power | Other Biomass | 148912 | TRUE
2006 | NY | Combined Heat and Power, Electric Power | Petroleum | 19514 | TRUE
2006 | NY | Combined Heat and Power, Electric Power | Wood and Wood Derived Fuels | 150594 | TRUE
2006 | NY | Combined Heat and Power, Commercial Power | Total | 727099 | chp
2006 | NY | Combined Heat and Power, Commercial Power | Coal | 22404 | chp
2006 | NY | Combined Heat and Power, Commercial Power | Hydroelectric Conventional | 5171 | chp
2006 | NY | Combined Heat and Power, Commercial Power | Natural Gas | 388870 | chp
2006 | NY | Combined Heat and Power, Commercial Power | Other | 105100 | chp
2006 | NY | Combined Heat and Power, Commercial Power | Other Biomass | 133763 | chp
2006 | NY | Combined Heat and Power, Commercial Power | Petroleum | 71791 | chp
2006 | OH | Total Electric Power Industry | Total | 155434075 | FALSE
2006 | OH | Total Electric Power Industry | Coal | 133400156 | FALSE
2006 | OH | Total Electric Power Industry | Hydroelectric Conventional | 631936 | FALSE
2006 | OH | Total Electric Power Industry | Natural Gas | 2379062 | FALSE
2006 | OH | Total Electric Power Industry | Nuclear | 16846939 | FALSE
2006 | OH | Total Electric Power Industry | Other | 2805 | FALSE
2006 | OH | Total Electric Power Industry | Other Biomass | 34121 | FALSE
2006 | OH | Total Electric Power Industry | Other Gases | 360007 | FALSE
2006 | OH | Total Electric Power Industry | Petroleum | 1354555 | FALSE
2006 | OH | Total Electric Power Industry | Wind | 14401 | FALSE
2006 | OH | Total Electric Power Industry | Wood and Wood Derived Fuels | 410093 | FALSE
2006 | OH | Electric Generators, Independent Power Producers | Total | 55835704 | TRUE
2006 | OH | Electric Generators, Independent Power Producers | Coal | 36270579 | TRUE
2006 | OH | Electric Generators, Independent Power Producers | Natural Gas | 1606267 | TRUE
2006 | OH | Electric Generators, Independent Power Producers | Nuclear | 16846939 | TRUE
2006 | OH | Electric Generators, Independent Power Producers | Other Biomass | 23653 | TRUE
2006 | OH | Electric Generators, Independent Power Producers | Petroleum | 1088266 | TRUE
2006 | OH | Electric Generators, Electric Utilities | Total | 98159139 | TRUE
2006 | OH | Electric Generators, Electric Utilities | Coal | 96674346 | TRUE
2006 | OH | Electric Generators, Electric Utilities | Hydroelectric Conventional | 631936 | TRUE
2006 | OH | Electric Generators, Electric Utilities | Natural Gas | 592505 | TRUE
2006 | OH | Electric Generators, Electric Utilities | Petroleum | 245951 | TRUE
2006 | OH | Electric Generators, Electric Utilities | Wind | 14401 | TRUE
2006 | OH | Electric Generators, Electric Utilities | Wood and Wood Derived Fuels | 0 | TRUE
2006 | OH | Combined Heat and Power, Industrial Power | Total | 1117355 | chp
2006 | OH | Combined Heat and Power, Industrial Power | Coal | 455231 | chp
2006 | OH | Combined Heat and Power, Industrial Power | Natural Gas | 32824 | chp
2006 | OH | Combined Heat and Power, Industrial Power | Other | 2805 | chp
2006 | OH | Combined Heat and Power, Industrial Power | Other Biomass | 10468 | chp
2006 | OH | Combined Heat and Power, Industrial Power | Other Gases | 223479 | chp
2006 | OH | Combined Heat and Power, Industrial Power | Petroleum | 20338 | chp
2006 | OH | Combined Heat and Power, Industrial Power | Wood and Wood Derived Fuels | 372209 | chp
2006 | OH | Combined Heat and Power, Electric Power | Total | 321877 | TRUE
2006 | OH | Combined Heat and Power, Electric Power | Natural Gas | 147465 | TRUE
2006 | OH | Combined Heat and Power, Electric Power | Other Gases | 136528 | TRUE
2006 | OH | Combined Heat and Power, Electric Power | Wood and Wood Derived Fuels | 37883 | TRUE
2006 | OH | Combined Heat and Power, Commercial Power | Total | 0 | chp
2006 | OH | Combined Heat and Power, Commercial Power | Coal | 0 | chp
2006 | OH | Combined Heat and Power, Commercial Power | Natural Gas | 0 | chp
2006 | OK | Total Electric Power Industry | Total | 70614880 | FALSE
2006 | OK | Total Electric Power Industry | Coal | 35032023 | FALSE
2006 | OK | Total Electric Power Industry | Hydroelectric Conventional | 623579 | FALSE
2006 | OK | Total Electric Power Industry | Natural Gas | 32980690 | FALSE
2006 | OK | Total Electric Power Industry | Other | 5445 | FALSE
2006 | OK | Total Electric Power Industry | Other Biomass | 0 | FALSE
2006 | OK | Total Electric Power Industry | Other Gases | 16143 | FALSE
2006 | OK | Total Electric Power Industry | Petroleum | 63750 | FALSE
2006 | OK | Total Electric Power Industry | Pumped Storage | -116473 | FALSE
2006 | OK | Total Electric Power Industry | Wind | 1712441 | FALSE
2006 | OK | Total Electric Power Industry | Wood and Wood Derived Fuels | 297283 | FALSE
2006 | OK | Electric Generators, Independent Power Producers | Total | 14784377 | TRUE
2006 | OK | Electric Generators, Independent Power Producers | Natural Gas | 13075093 | TRUE
2006 | OK | Electric Generators, Independent Power Producers | Wind | 1709284 | TRUE
2006 | OK | Electric Generators, Electric Utilities | Total | 51917155 | TRUE
2006 | OK | Electric Generators, Electric Utilities | Coal | 32324391 | TRUE
2006 | OK | Electric Generators, Electric Utilities | Hydroelectric Conventional | 623579 | TRUE
2006 | OK | Electric Generators, Electric Utilities | Natural Gas | 19058314 | TRUE
2006 | OK | Electric Generators, Electric Utilities | Petroleum | 24187 | TRUE
2006 | OK | Electric Generators, Electric Utilities | Pumped Storage | -116473 | TRUE
2006 | OK | Electric Generators, Electric Utilities | Wind | 3157 | TRUE
2006 | OK | Combined Heat and Power, Industrial Power | Total | 1246164 | chp
2006 | OK | Combined Heat and Power, Industrial Power | Coal | 439454 | chp
2006 | OK | Combined Heat and Power, Industrial Power | Natural Gas | 448684 | chp
2006 | OK | Combined Heat and Power, Industrial Power | Other | 5445 | chp
2006 | OK | Combined Heat and Power, Industrial Power | Other Biomass | 0 | chp
2006 | OK | Combined Heat and Power, Industrial Power | Other Gases | 16143 | chp
2006 | OK | Combined Heat and Power, Industrial Power | Petroleum | 39155 | chp
2006 | OK | Combined Heat and Power, Industrial Power | Wood and Wood Derived Fuels | 297283 | chp
2006 | OK | Combined Heat and Power, Electric Power | Total | 2642147 | TRUE
2006 | OK | Combined Heat and Power, Electric Power | Coal | 2268178 | TRUE
2006 | OK | Combined Heat and Power, Electric Power | Natural Gas | 373969 | TRUE
2006 | OK | Combined Heat and Power, Commercial Power | Total | 25038 | chp
2006 | OK | Combined Heat and Power, Commercial Power | Natural Gas | 24630 | chp
2006 | OK | Combined Heat and Power, Commercial Power | Petroleum | 408 | chp
2006 | OR | Total Electric Power Industry | Total | 53340695 | FALSE
2006 | OR | Total Electric Power Industry | Coal | 2370628 | FALSE
2006 | OR | Total Electric Power Industry | Hydroelectric Conventional | 37850297 | FALSE
2006 | OR | Total Electric Power Industry | Natural Gas | 11238642 | FALSE
2006 | OR | Total Electric Power Industry | Other | 40320 | FALSE
2006 | OR | Total Electric Power Industry | Other Biomass | 98977 | FALSE
2006 | OR | Total Electric Power Industry | Petroleum | 11820 | FALSE
2006 | OR | Total Electric Power Industry | Wind | 931219 | FALSE
2006 | OR | Total Electric Power Industry | Wood and Wood Derived Fuels | 798793 | FALSE
2006 | OR | Electric Generators, Independent Power Producers | Total | 4054891 | TRUE
2006 | OR | Electric Generators, Independent Power Producers | Hydroelectric Conventional | 246496 | TRUE
2006 | OR | Electric Generators, Independent Power Producers | Natural Gas | 2944726 | TRUE
2006 | OR | Electric Generators, Independent Power Producers | Wind | 863669 | TRUE
2006 | OR | Electric Generators, Electric Utilities | Total | 43068822 | TRUE
2006 | OR | Electric Generators, Electric Utilities | Coal | 2370628 | TRUE
2006 | OR | Electric Generators, Electric Utilities | Hydroelectric Conventional | 37603801 | TRUE
2006 | OR | Electric Generators, Electric Utilities | Natural Gas | 2988707 | TRUE
2006 | OR | Electric Generators, Electric Utilities | Other Biomass | 33813 | TRUE
2006 | OR | Electric Generators, Electric Utilities | Petroleum | 4323 | TRUE
2006 | OR | Electric Generators, Electric Utilities | Wind | 67550 | TRUE
2006 | OR | Combined Heat and Power, Industrial Power | Total | 1381711 | chp
2006 | OR | Combined Heat and Power, Industrial Power | Natural Gas | 851810 | chp
2006 | OR | Combined Heat and Power, Industrial Power | Other Biomass | 13847 | chp
2006 | OR | Combined Heat and Power, Industrial Power | Petroleum | 7486 | chp
2006 | OR | Combined Heat and Power, Industrial Power | Wood and Wood Derived Fuels | 508568 | chp
2006 | OR | Combined Heat and Power, Electric Power | Total | 4831305 | TRUE
2006 | OR | Combined Heat and Power, Electric Power | Natural Gas | 4449443 | TRUE
2006 | OR | Combined Heat and Power, Electric Power | Other | 40320 | TRUE
2006 | OR | Combined Heat and Power, Electric Power | Other Biomass | 51316 | TRUE
2006 | OR | Combined Heat and Power, Electric Power | Wood and Wood Derived Fuels | 290225 | TRUE
2006 | OR | Combined Heat and Power, Commercial Power | Total | 3966 | chp
2006 | OR | Combined Heat and Power, Commercial Power | Natural Gas | 3955 | chp
2006 | OR | Combined Heat and Power, Commercial Power | Petroleum | 11 | chp
2006 | PA | Total Electric Power Industry | Total | 218811595 | FALSE
2006 | PA | Total Electric Power Industry | Coal | 122557903 | FALSE
2006 | PA | Total Electric Power Industry | Hydroelectric Conventional | 2844142 | FALSE
2006 | PA | Total Electric Power Industry | Natural Gas | 13541728 | FALSE
2006 | PA | Total Electric Power Industry | Nuclear | 75297632 | FALSE
2006 | PA | Total Electric Power Industry | Other | 722532 | FALSE
2006 | PA | Total Electric Power Industry | Other Biomass | 1428708 | FALSE
2006 | PA | Total Electric Power Industry | Other Gases | 554432 | FALSE
2006 | PA | Total Electric Power Industry | Petroleum | 1518457 | FALSE
2006 | PA | Total Electric Power Industry | Pumped Storage | -698177 | FALSE
2006 | PA | Total Electric Power Industry | Wind | 361108 | FALSE
2006 | PA | Total Electric Power Industry | Wood and Wood Derived Fuels | 683130 | FALSE
2006 | PA | Electric Generators, Independent Power Producers | Total | 205075244 | TRUE
2006 | PA | Electric Generators, Independent Power Producers | Coal | 115620874 | TRUE
2006 | PA | Electric Generators, Independent Power Producers | Hydroelectric Conventional | 1549573 | TRUE
2006 | PA | Electric Generators, Independent Power Producers | Natural Gas | 10092906 | TRUE
2006 | PA | Electric Generators, Independent Power Producers | Nuclear | 75297632 | TRUE
2006 | PA | Electric Generators, Independent Power Producers | Other | 619050 | TRUE
2006 | PA | Electric Generators, Independent Power Producers | Other Biomass | 1021236 | TRUE
2006 | PA | Electric Generators, Independent Power Producers | Other Gases | 1326 | TRUE
2006 | PA | Electric Generators, Independent Power Producers | Petroleum | 1209716 | TRUE
2006 | PA | Electric Generators, Independent Power Producers | Pumped Storage | -698177 | TRUE
2006 | PA | Electric Generators, Independent Power Producers | Wind | 361108 | TRUE
2006 | PA | Electric Generators, Independent Power Producers | Wood and Wood Derived Fuels | 0 | TRUE
2006 | PA | Electric Generators, Electric Utilities | Total | 1311434 | TRUE
2006 | PA | Electric Generators, Electric Utilities | Hydroelectric Conventional | 1294569 | TRUE
2006 | PA | Electric Generators, Electric Utilities | Natural Gas | 13923 | TRUE
2006 | PA | Electric Generators, Electric Utilities | Petroleum | 2942 | TRUE
2006 | PA | Combined Heat and Power, Industrial Power | Total | 3171719 | chp
2006 | PA | Combined Heat and Power, Industrial Power | Coal | 1284981 | chp
2006 | PA | Combined Heat and Power, Industrial Power | Natural Gas | 611108 | chp
2006 | PA | Combined Heat and Power, Industrial Power | Other Biomass | 3420 | chp
2006 | PA | Combined Heat and Power, Industrial Power | Other Gases | 547460 | chp
2006 | PA | Combined Heat and Power, Industrial Power | Petroleum | 235092 | chp
2006 | PA | Combined Heat and Power, Industrial Power | Wood and Wood Derived Fuels | 489658 | chp
2006 | PA | Combined Heat and Power, Electric Power | Total | 8853567 | TRUE
2006 | PA | Combined Heat and Power, Electric Power | Coal | 5642270 | TRUE
2006 | PA | Combined Heat and Power, Electric Power | Natural Gas | 2642583 | TRUE
2006 | PA | Combined Heat and Power, Electric Power | Other | 14428 | TRUE
2006 | PA | Combined Heat and Power, Electric Power | Other Biomass | 290711 | TRUE
2006 | PA | Combined Heat and Power, Electric Power | Other Gases | 5646 | TRUE
2006 | PA | Combined Heat and Power, Electric Power | Petroleum | 64457 | TRUE
2006 | PA | Combined Heat and Power, Electric Power | Wood and Wood Derived Fuels | 193472 | TRUE
2006 | PA | Combined Heat and Power, Commercial Power | Total | 399631 | chp
2006 | PA | Combined Heat and Power, Commercial Power | Coal | 9778 | chp
2006 | PA | Combined Heat and Power, Commercial Power | Natural Gas | 181209 | chp
2006 | PA | Combined Heat and Power, Commercial Power | Other | 89054 | chp
2006 | PA | Combined Heat and Power, Commercial Power | Other Biomass | 113341 | chp
2006 | PA | Combined Heat and Power, Commercial Power | Petroleum | 6250 | chp
2006 | RI | Total Electric Power Industry | Total | 5967725 | FALSE
2006 | RI | Total Electric Power Industry | Hydroelectric Conventional | 5909 | FALSE
2006 | RI | Total Electric Power Industry | Natural Gas | 5780227 | FALSE
2006 | RI | Total Electric Power Industry | Other Biomass | 148913 | FALSE
2006 | RI | Total Electric Power Industry | Petroleum | 32676 | FALSE
2006 | RI | Electric Generators, Independent Power Producers | Total | 5875320 | TRUE
2006 | RI | Electric Generators, Independent Power Producers | Hydroelectric Conventional | 5909 | TRUE
2006 | RI | Electric Generators, Independent Power Producers | Natural Gas | 5720498 | TRUE
2006 | RI | Electric Generators, Independent Power Producers | Other Biomass | 148913 | TRUE
2006 | RI | Electric Generators, Independent Power Producers | Petroleum | 0 | TRUE
2006 | RI | Electric Generators, Electric Utilities | Total | 11008 | TRUE
2006 | RI | Electric Generators, Electric Utilities | Petroleum | 11008 | TRUE
2006 | RI | Combined Heat and Power, Industrial Power | Total | 1461 | chp
2006 | RI | Combined Heat and Power, Industrial Power | Petroleum | 1461 | chp
2006 | RI | Combined Heat and Power, Electric Power | Total | 17876 | TRUE
2006 | RI | Combined Heat and Power, Electric Power | Natural Gas | 16536 | TRUE
2006 | RI | Combined Heat and Power, Electric Power | Petroleum | 1341 | TRUE
2006 | RI | Combined Heat and Power, Commercial Power | Total | 62059 | chp
2006 | RI | Combined Heat and Power, Commercial Power | Natural Gas | 43193 | chp
2006 | RI | Combined Heat and Power, Commercial Power | Petroleum | 18866 | chp
2006 | SC | Total Electric Power Industry | Total | 99267606 | FALSE
2006 | SC | Total Electric Power Industry | Coal | 39472846 | FALSE
2006 | SC | Total Electric Power Industry | Hydroelectric Conventional | 1806948 | FALSE
2006 | SC | Total Electric Power Industry | Natural Gas | 6068061 | FALSE
2006 | SC | Total Electric Power Industry | Nuclear | 50797372 | FALSE
2006 | SC | Total Electric Power Industry | Other | 94908 | FALSE
2006 | SC | Total Electric Power Industry | Other Biomass | 106053 | FALSE
2006 | SC | Total Electric Power Industry | Other Gases | 16 | FALSE
2006 | SC | Total Electric Power Industry | Petroleum | 236917 | FALSE
2006 | SC | Total Electric Power Industry | Pumped Storage | -1119899 | FALSE
2006 | SC | Total Electric Power Industry | Wood and Wood Derived Fuels | 1804384 | FALSE
2006 | SC | Electric Generators, Independent Power Producers | Total | 729981 | TRUE
2006 | SC | Electric Generators, Independent Power Producers | Hydroelectric Conventional | 38857 | TRUE
2006 | SC | Electric Generators, Independent Power Producers | Natural Gas | 691124 | TRUE
2006 | SC | Electric Generators, Independent Power Producers | Petroleum | 0 | TRUE
2006 | SC | Electric Generators, Electric Utilities | Total | 95872763 | TRUE
2006 | SC | Electric Generators, Electric Utilities | Coal | 39140908 | TRUE
2006 | SC | Electric Generators, Electric Utilities | Hydroelectric Conventional | 1766438 | TRUE
2006 | SC | Electric Generators, Electric Utilities | Natural Gas | 4742493 | TRUE
2006 | SC | Electric Generators, Electric Utilities | Nuclear | 50797372 | TRUE
2006 | SC | Electric Generators, Electric Utilities | Other Biomass | 61042 | TRUE
2006 | SC | Electric Generators, Electric Utilities | Petroleum | 135522 | TRUE
2006 | SC | Electric Generators, Electric Utilities | Pumped Storage | -1119899 | TRUE
2006 | SC | Electric Generators, Electric Utilities | Wood and Wood Derived Fuels | 348887 | TRUE
2006 | SC | Combined Heat and Power, Industrial Power | Total | 1958471 | chp
2006 | SC | Combined Heat and Power, Industrial Power | Coal | 331938 | chp
2006 | SC | Combined Heat and Power, Industrial Power | Natural Gas | 11255 | chp
2006 | SC | Combined Heat and Power, Industrial Power | Other | 59544 | chp
2006 | SC | Combined Heat and Power, Industrial Power | Other Gases | 16 | chp
2006 | SC | Combined Heat and Power, Industrial Power | Petroleum | 100223 | chp
2006 | SC | Combined Heat and Power, Industrial Power | Wood and Wood Derived Fuels | 1455497 | chp
2006 | SC | Combined Heat and Power, Electric Power | Total | 622501 | TRUE
2006 | SC | Combined Heat and Power, Electric Power | Natural Gas | 622501 | TRUE
2006 | SC | Combined Heat and Power, Electric Power | Petroleum | 0 | TRUE
2006 | SC | Combined Heat and Power, Commercial Power | Total | 83889 | chp
2006 | SC | Combined Heat and Power, Commercial Power | Hydroelectric Conventional | 1653 | chp
2006 | SC | Combined Heat and Power, Commercial Power | Natural Gas | 688 | chp
2006 | SC | Combined Heat and Power, Commercial Power | Other | 35364 | chp
2006 | SC | Combined Heat and Power, Commercial Power | Other Biomass | 45011 | chp
2006 | SC | Combined Heat and Power, Commercial Power | Petroleum | 1173 | chp
2006 | SD | Total Electric Power Industry | Total | 7132243 | FALSE
2006 | SD | Total Electric Power Industry | Coal | 3315911 | FALSE
2006 | SD | Total Electric Power Industry | Hydroelectric Conventional | 3396833 | FALSE
2006 | SD | Total Electric Power Industry | Natural Gas | 265817 | FALSE
2006 | SD | Total Electric Power Industry | Other | 57 | FALSE
2006 | SD | Total Electric Power Industry | Petroleum | 4660 | FALSE
2006 | SD | Total Electric Power Industry | Wind | 148965 | FALSE
2006 | SD | Electric Generators, Independent Power Producers | Total | 143181 | TRUE
2006 | SD | Electric Generators, Independent Power Producers | Wind | 143181 | TRUE
2006 | SD | Electric Generators, Electric Utilities | Total | 6989062 | TRUE
2006 | SD | Electric Generators, Electric Utilities | Coal | 3315911 | TRUE
2006 | SD | Electric Generators, Electric Utilities | Hydroelectric Conventional | 3396833 | TRUE
2006 | SD | Electric Generators, Electric Utilities | Natural Gas | 265817 | TRUE
2006 | SD | Electric Generators, Electric Utilities | Other | 57 | TRUE
2006 | SD | Electric Generators, Electric Utilities | Petroleum | 4660 | TRUE
2006 | SD | Electric Generators, Electric Utilities | Wind | 5784 | TRUE
2006 | TN | Total Electric Power Industry | Total | 93911102 | FALSE
2006 | TN | Total Electric Power Industry | Coal | 60497846 | FALSE
2006 | TN | Total Electric Power Industry | Hydroelectric Conventional | 7748650 | FALSE
2006 | TN | Total Electric Power Industry | Natural Gas | 664274 | FALSE
2006 | TN | Total Electric Power Industry | Nuclear | 24678777 | FALSE
2006 | TN | Total Electric Power Industry | Other | 4637 | FALSE
2006 | TN | Total Electric Power Industry | Other Biomass | 58183 | FALSE
2006 | TN | Total Electric Power Industry | Other Gases | 13635 | FALSE
2006 | TN | Total Electric Power Industry | Petroleum | 160224 | FALSE
2006 | TN | Total Electric Power Industry | Pumped Storage | -667540 | FALSE
2006 | TN | Total Electric Power Industry | Wind | 54598 | FALSE
2006 | TN | Total Electric Power Industry | Wood and Wood Derived Fuels | 697819 | FALSE
2006 | TN | Electric Generators, Independent Power Producers | Total | 119093 | TRUE
2006 | TN | Electric Generators, Independent Power Producers | Natural Gas | 43376 | TRUE
2006 | TN | Electric Generators, Independent Power Producers | Other Biomass | 23675 | TRUE
2006 | TN | Electric Generators, Independent Power Producers | Wind | 52042 | TRUE
2006 | TN | Electric Generators, Electric Utilities | Total | 90960035 | TRUE
2006 | TN | Electric Generators, Electric Utilities | Coal | 59146323 | TRUE
2006 | TN | Electric Generators, Electric Utilities | Hydroelectric Conventional | 7167342 | TRUE
2006 | TN | Electric Generators, Electric Utilities | Natural Gas | 494104 | TRUE
2006 | TN | Electric Generators, Electric Utilities | Nuclear | 24678777 | TRUE
2006 | TN | Electric Generators, Electric Utilities | Other Biomass | 1286 | TRUE
2006 | TN | Electric Generators, Electric Utilities | Petroleum | 137187 | TRUE
2006 | TN | Electric Generators, Electric Utilities | Pumped Storage | -667540 | TRUE
2006 | TN | Electric Generators, Electric Utilities | Wind | 2556 | TRUE
2006 | TN | Combined Heat and Power, Industrial Power | Total | 2723970 | chp
2006 | TN | Combined Heat and Power, Industrial Power | Coal | 1317923 | chp
2006 | TN | Combined Heat and Power, Industrial Power | Hydroelectric Conventional | 581308 | chp
2006 | TN | Combined Heat and Power, Industrial Power | Natural Gas | 52390 | chp
2006 | TN | Combined Heat and Power, Industrial Power | Other | 4637 | chp
2006 | TN | Combined Heat and Power, Industrial Power | Other Biomass | 33222 | chp
2006 | TN | Combined Heat and Power, Industrial Power | Other Gases | 13635 | chp
2006 | TN | Combined Heat and Power, Industrial Power | Petroleum | 23037 | chp
2006 | TN | Combined Heat and Power, Industrial Power | Wood and Wood Derived Fuels | 697819 | chp
2006 | TN | Combined Heat and Power, Commercial Power | Total | 108004 | chp
2006 | TN | Combined Heat and Power, Commercial Power | Coal | 33600 | chp
2006 | TN | Combined Heat and Power, Commercial Power | Natural Gas | 74404 | chp
2006 | TX | Total Electric Power Industry | Total | 400582878 | FALSE
2006 | TX | Total Electric Power Industry | Coal | 146391341 | FALSE
2006 | TX | Total Electric Power Industry | Hydroelectric Conventional | 661971 | FALSE
2006 | TX | Total Electric Power Industry | Natural Gas | 197870233 | FALSE
2006 | TX | Total Electric Power Industry | Nuclear | 41264278 | FALSE
2006 | TX | Total Electric Power Industry | Other | 989208 | FALSE
2006 | TX | Total Electric Power Industry | Other Biomass | 255701 | FALSE
2006 | TX | Total Electric Power Industry | Other Gases | 3798403 | FALSE
2006 | TX | Total Electric Power Industry | Petroleum | 1789183 | FALSE
2006 | TX | Total Electric Power Industry | Wind | 6670515 | FALSE
2006 | TX | Total Electric Power Industry | Wood and Wood Derived Fuels | 892044 | FALSE
2006 | TX | Electric Generators, Independent Power Producers | Total | 224749473 | TRUE
2006 | TX | Electric Generators, Independent Power Producers | Coal | 84423105 | TRUE
2006 | TX | Electric Generators, Independent Power Producers | Hydroelectric Conventional | 50480 | TRUE
2006 | TX | Electric Generators, Independent Power Producers | Natural Gas | 91836525 | TRUE
2006 | TX | Electric Generators, Independent Power Producers | Nuclear | 41264278 | TRUE
2006 | TX | Electric Generators, Independent Power Producers | Other Biomass | 201073 | TRUE
2006 | TX | Electric Generators, Independent Power Producers | Other Gases | 0 | TRUE
2006 | TX | Electric Generators, Independent Power Producers | Petroleum | 303890 | TRUE
2006 | TX | Electric Generators, Independent Power Producers | Wind | 6670122 | TRUE
2006 | TX | Electric Generators, Electric Utilities | Total | 94637956 | TRUE
2006 | TX | Electric Generators, Electric Utilities | Coal | 59478349 | TRUE
2006 | TX | Electric Generators, Electric Utilities | Hydroelectric Conventional | 611491 | TRUE
2006 | TX | Electric Generators, Electric Utilities | Natural Gas | 34131142 | TRUE
2006 | TX | Electric Generators, Electric Utilities | Other | 343968 | TRUE
2006 | TX | Electric Generators, Electric Utilities | Petroleum | 72613 | TRUE
2006 | TX | Electric Generators, Electric Utilities | Wind | 393 | TRUE
2006 | TX | Combined Heat and Power, Industrial Power | Total | 39387888 | chp
2006 | TX | Combined Heat and Power, Industrial Power | Coal | 2489887 | chp
2006 | TX | Combined Heat and Power, Industrial Power | Natural Gas | 33672814 | chp
2006 | TX | Combined Heat and Power, Industrial Power | Other | 632638 | chp
2006 | TX | Combined Heat and Power, Industrial Power | Other Biomass | 17134 | chp
2006 | TX | Combined Heat and Power, Industrial Power | Other Gases | 1482123 | chp
2006 | TX | Combined Heat and Power, Industrial Power | Petroleum | 201249 | chp
2006 | TX | Combined Heat and Power, Industrial Power | Wood and Wood Derived Fuels | 892044 | chp
2006 | TX | Combined Heat and Power, Electric Power | Total | 41286411 | TRUE
2006 | TX | Combined Heat and Power, Electric Power | Natural Gas | 37746018 | TRUE
2006 | TX | Combined Heat and Power, Electric Power | Other | 12603 | TRUE
2006 | TX | Combined Heat and Power, Electric Power | Other Biomass | 2023 | TRUE
2006 | TX | Combined Heat and Power, Electric Power | Other Gases | 2316281 | TRUE
2006 | TX | Combined Heat and Power, Electric Power | Petroleum | 1209486 | TRUE
2006 | TX | Combined Heat and Power, Commercial Power | Total | 521150 | chp
2006 | TX | Combined Heat and Power, Commercial Power | Natural Gas | 483735 | chp
2006 | TX | Combined Heat and Power, Commercial Power | Other Biomass | 35471 | chp
2006 | TX | Combined Heat and Power, Commercial Power | Petroleum | 1944 | chp
2006 | US-TOTAL | Total Electric Power Industry | Total | 4064702227 | FALSE
2006 | US-TOTAL | Total Electric Power Industry | Coal | 1990511135 | FALSE
2006 | US-TOTAL | Total Electric Power Industry | Geothermal | 14568029 | FALSE
2006 | US-TOTAL | Total Electric Power Industry | Hydroelectric Conventional | 289246416 | FALSE
2006 | US-TOTAL | Total Electric Power Industry | Natural Gas | 816440770 | FALSE
2006 | US-TOTAL | Total Electric Power Industry | Nuclear | 787218636 | FALSE
2006 | US-TOTAL | Total Electric Power Industry | Other | 12974399 | FALSE
2006 | US-TOTAL | Total Electric Power Industry | Other Biomass | 16098525 | FALSE
2006 | US-TOTAL | Total Electric Power Industry | Other Gases | 14176808 | FALSE
2006 | US-TOTAL | Total Electric Power Industry | Petroleum | 64166414 | FALSE
2006 | US-TOTAL | Total Electric Power Industry | Pumped Storage | -6557842 | FALSE
2006 | US-TOTAL | Total Electric Power Industry | Solar Thermal and Photovoltaic | 507706 | FALSE
2006 | US-TOTAL | Total Electric Power Industry | Wind | 26589137 | FALSE
2006 | US-TOTAL | Total Electric Power Industry | Wood and Wood Derived Fuels | 38762096 | FALSE
2006 | US-TOTAL | Electric Generators, Independent Power Producers | Total | 1259062013 | TRUE
2006 | US-TOTAL | Electric Generators, Independent Power Producers | Coal | 462302301 | TRUE
2006 | US-TOTAL | Electric Generators, Independent Power Producers | Geothermal | 13405694 | TRUE
2006 | US-TOTAL | Electric Generators, Independent Power Producers | Hydroelectric Conventional | 24382504 | TRUE
2006 | US-TOTAL | Electric Generators, Independent Power Producers | Natural Gas | 335898068 | TRUE
2006 | US-TOTAL | Electric Generators, Independent Power Producers | Nuclear | 361877208 | TRUE
2006 | US-TOTAL | Electric Generators, Independent Power Producers | Other | 5646417 | TRUE
2006 | US-TOTAL | Electric Generators, Independent Power Producers | Other Biomass | 11379000 | TRUE
2006 | US-TOTAL | Electric Generators, Independent Power Producers | Other Gases | 2990 | TRUE
2006 | US-TOTAL | Electric Generators, Independent Power Producers | Petroleum | 14339991 | TRUE
2006 | US-TOTAL | Electric Generators, Independent Power Producers | Pumped Storage | -1277075 | TRUE
2006 | US-TOTAL | Electric Generators, Independent Power Producers | Solar Thermal and Photovoltaic | 492624 | TRUE
2006 | US-TOTAL | Electric Generators, Independent Power Producers | Wind | 24238315 | TRUE
2006 | US-TOTAL | Electric Generators, Independent Power Producers | Wood and Wood Derived Fuels | 6373976 | TRUE
2006 | US-TOTAL | Electric Generators, Electric Utilities | Total | 2483655548 | TRUE
2006 | US-TOTAL | Electric Generators, Electric Utilities | Coal | 1471421060 | TRUE
2006 | US-TOTAL | Electric Generators, Electric Utilities | Geothermal | 1162335 | TRUE
2006 | US-TOTAL | Electric Generators, Electric Utilities | Hydroelectric Conventional | 261863602 | TRUE
2006 | US-TOTAL | Electric Generators, Electric Utilities | Natural Gas | 282088323 | TRUE
2006 | US-TOTAL | Electric Generators, Electric Utilities | Nuclear | 425341428 | TRUE
2006 | US-TOTAL | Electric Generators, Electric Utilities | Other | 700374 | TRUE
2006 | US-TOTAL | Electric Generators, Electric Utilities | Other Biomass | 1122855 | TRUE
2006 | US-TOTAL | Electric Generators, Electric Utilities | Other Gases | 30300 | TRUE
2006 | US-TOTAL | Electric Generators, Electric Utilities | Petroleum | 40902849 | TRUE
2006 | US-TOTAL | Electric Generators, Electric Utilities | Pumped Storage | -5280767 | TRUE
2006 | US-TOTAL | Electric Generators, Electric Utilities | Solar Thermal and Photovoltaic | 15082 | TRUE
2006 | US-TOTAL | Electric Generators, Electric Utilities | Wind | 2350822 | TRUE
2006 | US-TOTAL | Electric Generators, Electric Utilities | Wood and Wood Derived Fuels | 1937285 | TRUE
2006 | US-TOTAL | Combined Heat and Power, Industrial Power | Total | 148254269 | chp
2006 | US-TOTAL | Combined Heat and Power, Industrial Power | Coal | 19463843 | chp
2006 | US-TOTAL | Combined Heat and Power, Industrial Power | Hydroelectric Conventional | 2899048 | chp
2006 | US-TOTAL | Combined Heat and Power, Industrial Power | Natural Gas | 77669287 | chp
2006 | US-TOTAL | Combined Heat and Power, Industrial Power | Other | 5103173 | chp
2006 | US-TOTAL | Combined Heat and Power, Industrial Power | Other Biomass | 572447 | chp
2006 | US-TOTAL | Combined Heat and Power, Industrial Power | Other Gases | 9923239 | chp
2006 | US-TOTAL | Combined Heat and Power, Industrial Power | Petroleum | 4223217 | chp
2006 | US-TOTAL | Combined Heat and Power, Industrial Power | Wood and Wood Derived Fuels | 28400016 | chp
2006 | US-TOTAL | Combined Heat and Power, Electric Power | Total | 165359484 | TRUE
2006 | US-TOTAL | Combined Heat and Power, Electric Power | Coal | 36013785 | TRUE
2006 | US-TOTAL | Combined Heat and Power, Electric Power | Hydroelectric Conventional | 7816 | TRUE
2006 | US-TOTAL | Combined Heat and Power, Electric Power | Natural Gas | 116430481 | TRUE
2006 | US-TOTAL | Combined Heat and Power, Electric Power | Other | 765971 | TRUE
2006 | US-TOTAL | Combined Heat and Power, Electric Power | Other Biomass | 1425577 | TRUE
2006 | US-TOTAL | Combined Heat and Power, Electric Power | Other Gases | 4220238 | TRUE
2006 | US-TOTAL | Combined Heat and Power, Electric Power | Petroleum | 4465397 | TRUE
2006 | US-TOTAL | Combined Heat and Power, Electric Power | Wood and Wood Derived Fuels | 2030220 | TRUE
2006 | US-TOTAL | Combined Heat and Power, Commercial Power | Total | 8370912 | chp
2006 | US-TOTAL | Combined Heat and Power, Commercial Power | Coal | 1310146 | chp
2006 | US-TOTAL | Combined Heat and Power, Commercial Power | Hydroelectric Conventional | 93446 | chp
2006 | US-TOTAL | Combined Heat and Power, Commercial Power | Natural Gas | 4354610 | chp
2006 | US-TOTAL | Combined Heat and Power, Commercial Power | Other | 758464 | chp
2006 | US-TOTAL | Combined Heat and Power, Commercial Power | Other Biomass | 1598646 | chp
2006 | US-TOTAL | Combined Heat and Power, Commercial Power | Other Gases | 41 | chp
2006 | US-TOTAL | Combined Heat and Power, Commercial Power | Petroleum | 234960 | chp
2006 | US-TOTAL | Combined Heat and Power, Commercial Power | Wood and Wood Derived Fuels | 20599 | chp
2006 | UT | Total Electric Power Industry | Total | 41263324 | FALSE
2006 | UT | Total Electric Power Industry | Coal | 36855550 | FALSE
2006 | UT | Total Electric Power Industry | Geothermal | 190608 | FALSE
2006 | UT | Total Electric Power Industry | Hydroelectric Conventional | 746783 | FALSE
2006 | UT | Total Electric Power Industry | Natural Gas | 3388550 | FALSE
2006 | UT | Total Electric Power Industry | Other | 4838 | FALSE
2006 | UT | Total Electric Power Industry | Other Biomass | 14868 | FALSE
2006 | UT | Total Electric Power Industry | Other Gases | 0 | FALSE
2006 | UT | Total Electric Power Industry | Petroleum | 62126 | FALSE
2006 | UT | Electric Generators, Independent Power Producers | Total | 828602 | TRUE
2006 | UT | Electric Generators, Independent Power Producers | Coal | 386149 | TRUE
2006 | UT | Electric Generators, Independent Power Producers | Hydroelectric Conventional | 9124 | TRUE
2006 | UT | Electric Generators, Independent Power Producers | Natural Gas | 400860 | TRUE
2006 | UT | Electric Generators, Independent Power Producers | Petroleum | 32469 | TRUE
2006 | UT | Electric Generators, Electric Utilities | Total | 39590509 | TRUE
2006 | UT | Electric Generators, Electric Utilities | Coal | 35667551 | TRUE
2006 | UT | Electric Generators, Electric Utilities | Geothermal | 190608 | TRUE
2006 | UT | Electric Generators, Electric Utilities | Hydroelectric Conventional | 737659 | TRUE
2006 | UT | Electric Generators, Electric Utilities | Natural Gas | 2965072 | TRUE
2006 | UT | Electric Generators, Electric Utilities | Petroleum | 29619 | TRUE
2006 | UT | Combined Heat and Power, Industrial Power | Total | 804681 | chp
2006 | UT | Combined Heat and Power, Industrial Power | Coal | 801850 | chp
2006 | UT | Combined Heat and Power, Industrial Power | Natural Gas | 2831 | chp
2006 | UT | Combined Heat and Power, Industrial Power | Other | 0 | chp
2006 | UT | Combined Heat and Power, Electric Power | Total | 11035 | TRUE
2006 | UT | Combined Heat and Power, Electric Power | Natural Gas | 0 | TRUE
2006 | UT | Combined Heat and Power, Electric Power | Other | 4838 | TRUE
2006 | UT | Combined Heat and Power, Electric Power | Other Biomass | 6158 | TRUE
2006 | UT | Combined Heat and Power, Electric Power | Petroleum | 38 | TRUE
2006 | UT | Combined Heat and Power, Commercial Power | Total | 28497 | chp
2006 | UT | Combined Heat and Power, Commercial Power | Natural Gas | 19787 | chp
2006 | UT | Combined Heat and Power, Commercial Power | Other Biomass | 8710 | chp
2006 | UT | Combined Heat and Power, Commercial Power | Other Gases | 0 | chp
2006 | VA | Total Electric Power Industry | Total | 73069537 | FALSE
2006 | VA | Total Electric Power Industry | Coal | 34288141 | FALSE
2006 | VA | Total Electric Power Industry | Hydroelectric Conventional | 1351194 | FALSE
2006 | VA | Total Electric Power Industry | Natural Gas | 7215450 | FALSE
2006 | VA | Total Electric Power Industry | Nuclear | 27593516 | FALSE
2006 | VA | Total Electric Power Industry | Other | 491019 | FALSE
2006 | VA | Total Electric Power Industry | Other Biomass | 678408 | FALSE
2006 | VA | Total Electric Power Industry | Petroleum | 839212 | FALSE
2006 | VA | Total Electric Power Industry | Pumped Storage | -1167444 | FALSE
2006 | VA | Total Electric Power Industry | Wood and Wood Derived Fuels | 1780043 | FALSE
2006 | VA | Electric Generators, Independent Power Producers | Total | 4635550 | TRUE
2006 | VA | Electric Generators, Independent Power Producers | Coal | 1069989 | TRUE
2006 | VA | Electric Generators, Independent Power Producers | Hydroelectric Conventional | 74183 | TRUE
2006 | VA | Electric Generators, Independent Power Producers | Natural Gas | 2715390 | TRUE
2006 | VA | Electric Generators, Independent Power Producers | Other | 270331 | TRUE
2006 | VA | Electric Generators, Independent Power Producers | Other Biomass | 443218 | TRUE
2006 | VA | Electric Generators, Independent Power Producers | Petroleum | 62439 | TRUE
2006 | VA | Electric Generators, Electric Utilities | Total | 61176351 | TRUE
2006 | VA | Electric Generators, Electric Utilities | Coal | 28553670 | TRUE
2006 | VA | Electric Generators, Electric Utilities | Hydroelectric Conventional | 1270707 | TRUE
2006 | VA | Electric Generators, Electric Utilities | Natural Gas | 3781091 | TRUE
2006 | VA | Electric Generators, Electric Utilities | Nuclear | 27593516 | TRUE
2006 | VA | Electric Generators, Electric Utilities | Other Biomass | 0 | TRUE
2006 | VA | Electric Generators, Electric Utilities | Petroleum | 662100 | TRUE
2006 | VA | Electric Generators, Electric Utilities | Pumped Storage | -1167444 | TRUE
2006 | VA | Electric Generators, Electric Utilities | Wood and Wood Derived Fuels | 482711 | TRUE
2006 | VA | Combined Heat and Power, Industrial Power | Total | 2501710 | chp
2006 | VA | Combined Heat and Power, Industrial Power | Coal | 841705 | chp
2006 | VA | Combined Heat and Power, Industrial Power | Hydroelectric Conventional | 6304 | chp
2006 | VA | Combined Heat and Power, Industrial Power | Natural Gas | 209088 | chp
2006 | VA | Combined Heat and Power, Industrial Power | Other | 19509 | chp
2006 | VA | Combined Heat and Power, Industrial Power | Other Biomass | 41409 | chp
2006 | VA | Combined Heat and Power, Industrial Power | Petroleum | 86363 | chp
2006 | VA | Combined Heat and Power, Industrial Power | Wood and Wood Derived Fuels | 1297332 | chp
2006 | VA | Combined Heat and Power, Electric Power | Total | 4409041 | TRUE
2006 | VA | Combined Heat and Power, Electric Power | Coal | 3822777 | TRUE
2006 | VA | Combined Heat and Power, Electric Power | Natural Gas | 509880 | TRUE
2006 | VA | Combined Heat and Power, Electric Power | Other | 48923 | TRUE
2006 | VA | Combined Heat and Power, Electric Power | Petroleum | 27461 | TRUE
2006 | VA | Combined Heat and Power, Commercial Power | Total | 346884 | chp
2006 | VA | Combined Heat and Power, Commercial Power | Coal | 0 | chp
2006 | VA | Combined Heat and Power, Commercial Power | Other | 152256 | chp
2006 | VA | Combined Heat and Power, Commercial Power | Other Biomass | 193780 | chp
2006 | VA | Combined Heat and Power, Commercial Power | Petroleum | 849 | chp
2006 | VT | Total Electric Power Industry | Total | 7084344 | FALSE
2006 | VT | Total Electric Power Industry | Hydroelectric Conventional | 1518665 | FALSE
2006 | VT | Total Electric Power Industry | Natural Gas | 1875 | FALSE
2006 | VT | Total Electric Power Industry | Nuclear | 5106523 | FALSE
2006 | VT | Total Electric Power Industry | Petroleum | 7371 | FALSE
2006 | VT | Total Electric Power Industry | Wind | 10688 | FALSE
2006 | VT | Total Electric Power Industry | Wood and Wood Derived Fuels | 439222 | FALSE
2006 | VT | Electric Generators, Independent Power Producers | Total | 6256469 | TRUE
2006 | VT | Electric Generators, Independent Power Producers | Hydroelectric Conventional | 976987 | TRUE
2006 | VT | Electric Generators, Independent Power Producers | Nuclear | 5106523 | TRUE
2006 | VT | Electric Generators, Independent Power Producers | Petroleum | 0 | TRUE
2006 | VT | Electric Generators, Independent Power Producers | Wood and Wood Derived Fuels | 172959 | TRUE
2006 | VT | Electric Generators, Electric Utilities | Total | 802680 | TRUE
2006 | VT | Electric Generators, Electric Utilities | Hydroelectric Conventional | 520077 | TRUE
2006 | VT | Electric Generators, Electric Utilities | Natural Gas | 1875 | TRUE
2006 | VT | Electric Generators, Electric Utilities | Petroleum | 7371 | TRUE
2006 | VT | Electric Generators, Electric Utilities | Wind | 10688 | TRUE
2006 | VT | Electric Generators, Electric Utilities | Wood and Wood Derived Fuels | 262669 | TRUE
2006 | VT | Combined Heat and Power, Industrial Power | Total | 25195 | chp
2006 | VT | Combined Heat and Power, Industrial Power | Hydroelectric Conventional | 21601 | chp
2006 | VT | Combined Heat and Power, Industrial Power | Wood and Wood Derived Fuels | 3594 | chp
2006 | WA | Total Electric Power Industry | Total | 108203155 | FALSE
2006 | WA | Total Electric Power Industry | Coal | 6372823 | FALSE
2006 | WA | Total Electric Power Industry | Hydroelectric Conventional | 82007629 | FALSE
2006 | WA | Total Electric Power Industry | Natural Gas | 7495410 | FALSE
2006 | WA | Total Electric Power Industry | Nuclear | 9328277 | FALSE
2006 | WA | Total Electric Power Industry | Other | 62185 | FALSE
2006 | WA | Total Electric Power Industry | Other Biomass | 184014 | FALSE
2006 | WA | Total Electric Power Industry | Other Gases | 348649 | FALSE
2006 | WA | Total Electric Power Industry | Petroleum | 38230 | FALSE
2006 | WA | Total Electric Power Industry | Pumped Storage | 47099 | FALSE
2006 | WA | Total Electric Power Industry | Wind | 1037651 | FALSE
2006 | WA | Total Electric Power Industry | Wood and Wood Derived Fuels | 1281189 | FALSE
2006 | WA | Electric Generators, Independent Power Producers | Total | 10886889 | TRUE
2006 | WA | Electric Generators, Independent Power Producers | Coal | 6349054 | TRUE
2006 | WA | Electric Generators, Independent Power Producers | Hydroelectric Conventional | 152730 | TRUE
2006 | WA | Electric Generators, Independent Power Producers | Natural Gas | 3731243 | TRUE
2006 | WA | Electric Generators, Independent Power Producers | Other | 62185 | TRUE
2006 | WA | Electric Generators, Independent Power Producers | Other Biomass | 83558 | TRUE
2006 | WA | Electric Generators, Independent Power Producers | Petroleum | 7807 | TRUE
2006 | WA | Electric Generators, Independent Power Producers | Wind | 500312 | TRUE
2006 | WA | Electric Generators, Electric Utilities | Total | 94067080 | TRUE
2006 | WA | Electric Generators, Electric Utilities | Hydroelectric Conventional | 81791115 | TRUE
2006 | WA | Electric Generators, Electric Utilities | Natural Gas | 1672572 | TRUE
2006 | WA | Electric Generators, Electric Utilities | Nuclear | 9328277 | TRUE
2006 | WA | Electric Generators, Electric Utilities | Other Biomass | 81938 | TRUE
2006 | WA | Electric Generators, Electric Utilities | Petroleum | 8517 | TRUE
2006 | WA | Electric Generators, Electric Utilities | Pumped Storage | 47099 | TRUE
2006 | WA | Electric Generators, Electric Utilities | Wind | 537339 | TRUE
2006 | WA | Electric Generators, Electric Utilities | Wood and Wood Derived Fuels | 600223 | TRUE
2006 | WA | Combined Heat and Power, Industrial Power | Total | 786012 | chp
2006 | WA | Combined Heat and Power, Industrial Power | Coal | 23769 | chp
2006 | WA | Combined Heat and Power, Industrial Power | Hydroelectric Conventional | 1829 | chp
2006 | WA | Combined Heat and Power, Industrial Power | Natural Gas | 46863 | chp
2006 | WA | Combined Heat and Power, Industrial Power | Other Biomass | 11674 | chp
2006 | WA | Combined Heat and Power, Industrial Power | Petroleum | 20910 | chp
2006 | WA | Combined Heat and Power, Industrial Power | Wood and Wood Derived Fuels | 680966 | chp
2006 | WA | Combined Heat and Power, Electric Power | Total | 2385142 | TRUE
2006 | WA | Combined Heat and Power, Electric Power | Natural Gas | 2029226 | TRUE
2006 | WA | Combined Heat and Power, Electric Power | Other Biomass | 6843 | TRUE
2006 | WA | Combined Heat and Power, Electric Power | Other Gases | 348649 | TRUE
2006 | WA | Combined Heat and Power, Electric Power | Petroleum | 424 | TRUE
2006 | WA | Combined Heat and Power, Commercial Power | Total | 78033 | chp
2006 | WA | Combined Heat and Power, Commercial Power | Hydroelectric Conventional | 61955 | chp
2006 | WA | Combined Heat and Power, Commercial Power | Natural Gas | 15505 | chp
2006 | WA | Combined Heat and Power, Commercial Power | Petroleum | 572 | chp
2006 | WI | Total Electric Power Industry | Total | 61639843 | FALSE
2006 | WI | Total Electric Power Industry | Coal | 40116490 | FALSE
2006 | WI | Total Electric Power Industry | Hydroelectric Conventional | 1678598 | FALSE
2006 | WI | Total Electric Power Industry | Natural Gas | 5358482 | FALSE
2006 | WI | Total Electric Power Industry | Nuclear | 12233515 | FALSE
2006 | WI | Total Electric Power Industry | Other | 109950 | FALSE
2006 | WI | Total Electric Power Industry | Other Biomass | 390384 | FALSE
2006 | WI | Total Electric Power Industry | Petroleum | 877186 | FALSE
2006 | WI | Total Electric Power Industry | Wind | 101376 | FALSE
2006 | WI | Total Electric Power Industry | Wood and Wood Derived Fuels | 773863 | FALSE
2006 | WI | Electric Generators, Independent Power Producers | Total | 6373132 | TRUE
2006 | WI | Electric Generators, Independent Power Producers | Coal | 38380 | TRUE
2006 | WI | Electric Generators, Independent Power Producers | Hydroelectric Conventional | 28500 | TRUE
2006 | WI | Electric Generators, Independent Power Producers | Natural Gas | 2255222 | TRUE
2006 | WI | Electric Generators, Independent Power Producers | Nuclear | 3673099 | TRUE
2006 | WI | Electric Generators, Independent Power Producers | Other Biomass | 314251 | TRUE
2006 | WI | Electric Generators, Independent Power Producers | Petroleum | 1238 | TRUE
2006 | WI | Electric Generators, Independent Power Producers | Wind | 62442 | TRUE
2006 | WI | Electric Generators, Electric Utilities | Total | 51914755 | TRUE
2006 | WI | Electric Generators, Electric Utilities | Coal | 38866178 | TRUE
2006 | WI | Electric Generators, Electric Utilities | Hydroelectric Conventional | 1446192 | TRUE
2006 | WI | Electric Generators, Electric Utilities | Natural Gas | 2114624 | TRUE
2006 | WI | Electric Generators, Electric Utilities | Nuclear | 8560416 | TRUE
2006 | WI | Electric Generators, Electric Utilities | Other | 76451 | TRUE
2006 | WI | Electric Generators, Electric Utilities | Other Biomass | 52759 | TRUE
2006 | WI | Electric Generators, Electric Utilities | Petroleum | 591486 | TRUE
2006 | WI | Electric Generators, Electric Utilities | Wind | 38934 | TRUE
2006 | WI | Electric Generators, Electric Utilities | Wood and Wood Derived Fuels | 167715 | TRUE
2006 | WI | Combined Heat and Power, Industrial Power | Total | 2457267 | chp
2006 | WI | Combined Heat and Power, Industrial Power | Coal | 1166926 | chp
2006 | WI | Combined Heat and Power, Industrial Power | Hydroelectric Conventional | 203895 | chp
2006 | WI | Combined Heat and Power, Industrial Power | Natural Gas | 165374 | chp
2006 | WI | Combined Heat and Power, Industrial Power | Other | 30845 | chp
2006 | WI | Combined Heat and Power, Industrial Power | Other Biomass | 13845 | chp
2006 | WI | Combined Heat and Power, Industrial Power | Petroleum | 270743 | chp
2006 | WI | Combined Heat and Power, Industrial Power | Wood and Wood Derived Fuels | 605640 | chp
2006 | WI | Combined Heat and Power, Electric Power | Total | 784894 | TRUE
2006 | WI | Combined Heat and Power, Electric Power | Natural Gas | 769534 | TRUE
2006 | WI | Combined Heat and Power, Electric Power | Other Biomass | 1662 | TRUE
2006 | WI | Combined Heat and Power, Electric Power | Petroleum | 13698 | TRUE
2006 | WI | Combined Heat and Power, Commercial Power | Total | 109795 | chp
2006 | WI | Combined Heat and Power, Commercial Power | Coal | 45006 | chp
2006 | WI | Combined Heat and Power, Commercial Power | Hydroelectric Conventional | 11 | chp
2006 | WI | Combined Heat and Power, Commercial Power | Natural Gas | 53727 | chp
2006 | WI | Combined Heat and Power, Commercial Power | Other | 2654 | chp
2006 | WI | Combined Heat and Power, Commercial Power | Other Biomass | 7868 | chp
2006 | WI | Combined Heat and Power, Commercial Power | Petroleum | 21 | chp
2006 | WI | Combined Heat and Power, Commercial Power | Wood and Wood Derived Fuels | 508 | chp
2006 | WV | Total Electric Power Industry | Total | 93815804 | FALSE
2006 | WV | Total Electric Power Industry | Coal | 91473321 | FALSE
2006 | WV | Total Electric Power Industry | Hydroelectric Conventional | 1572433 | FALSE
2006 | WV | Total Electric Power Industry | Natural Gas | 361837 | FALSE
2006 | WV | Total Electric Power Industry | Other | 6478 | FALSE
2006 | WV | Total Electric Power Industry | Other Biomass | 296 | FALSE
2006 | WV | Total Electric Power Industry | Other Gases | 52797 | FALSE
2006 | WV | Total Electric Power Industry | Petroleum | 174886 | FALSE
2006 | WV | Total Electric Power Industry | Wind | 173757 | FALSE
2006 | WV | Total Electric Power Industry | Wood and Wood Derived Fuels | 0 | FALSE
2006 | WV | Electric Generators, Independent Power Producers | Total | 23958597 | TRUE
2006 | WV | Electric Generators, Independent Power Producers | Coal | 23040044 | TRUE
2006 | WV | Electric Generators, Independent Power Producers | Hydroelectric Conventional | 502434 | TRUE
2006 | WV | Electric Generators, Independent Power Producers | Natural Gas | 239174 | TRUE
2006 | WV | Electric Generators, Independent Power Producers | Other | 0 | TRUE
2006 | WV | Electric Generators, Independent Power Producers | Petroleum | 3188 | TRUE
2006 | WV | Electric Generators, Independent Power Producers | Wind | 173757 | TRUE
2006 | WV | Electric Generators, Electric Utilities | Total | 68163826 | TRUE
2006 | WV | Electric Generators, Electric Utilities | Coal | 67391989 | TRUE
2006 | WV | Electric Generators, Electric Utilities | Hydroelectric Conventional | 546033 | TRUE
2006 | WV | Electric Generators, Electric Utilities | Natural Gas | 86926 | TRUE
2006 | WV | Electric Generators, Electric Utilities | Other | 6478 | TRUE
2006 | WV | Electric Generators, Electric Utilities | Other Biomass | 0 | TRUE
2006 | WV | Electric Generators, Electric Utilities | Petroleum | 132400 | TRUE
2006 | WV | Electric Generators, Electric Utilities | Wood and Wood Derived Fuels | 0 | TRUE
2006 | WV | Combined Heat and Power, Industrial Power | Total | 1222904 | chp
2006 | WV | Combined Heat and Power, Industrial Power | Coal | 573682 | chp
2006 | WV | Combined Heat and Power, Industrial Power | Hydroelectric Conventional | 523966 | chp
2006 | WV | Combined Heat and Power, Industrial Power | Natural Gas | 32865 | chp
2006 | WV | Combined Heat and Power, Industrial Power | Other Biomass | 296 | chp
2006 | WV | Combined Heat and Power, Industrial Power | Other Gases | 52797 | chp
2006 | WV | Combined Heat and Power, Industrial Power | Petroleum | 39298 | chp
2006 | WV | Combined Heat and Power, Electric Power | Total | 470477 | TRUE
2006 | WV | Combined Heat and Power, Electric Power | Coal | 467605 | TRUE
2006 | WV | Combined Heat and Power, Electric Power | Natural Gas | 2872 | TRUE
2006 | WY | Total Electric Power Industry | Total | 45400370 | FALSE
2006 | WY | Total Electric Power Industry | Coal | 42891827 | FALSE
2006 | WY | Total Electric Power Industry | Hydroelectric Conventional | 843316 | FALSE
2006 | WY | Total Electric Power Industry | Natural Gas | 501270 | FALSE
2006 | WY | Total Electric Power Industry | Other | 49032 | FALSE
2006 | WY | Total Electric Power Industry | Other Gases | 309927 | FALSE
2006 | WY | Total Electric Power Industry | Petroleum | 45937 | FALSE
2006 | WY | Total Electric Power Industry | Wind | 759061 | FALSE
2006 | WY | Electric Generators, Independent Power Producers | Total | 1483625 | TRUE
2006 | WY | Electric Generators, Independent Power Producers | Coal | 713472 | TRUE
2006 | WY | Electric Generators, Independent Power Producers | Natural Gas | 31194 | TRUE
2006 | WY | Electric Generators, Independent Power Producers | Petroleum | 333 | TRUE
2006 | WY | Electric Generators, Independent Power Producers | Wind | 738626 | TRUE
2006 | WY | Electric Generators, Electric Utilities | Total | 42905244 | TRUE
2006 | WY | Electric Generators, Electric Utilities | Coal | 41948761 | TRUE
2006 | WY | Electric Generators, Electric Utilities | Hydroelectric Conventional | 843316 | TRUE
2006 | WY | Electric Generators, Electric Utilities | Natural Gas | 48492 | TRUE
2006 | WY | Electric Generators, Electric Utilities | Petroleum | 44240 | TRUE
2006 | WY | Electric Generators, Electric Utilities | Wind | 20435 | TRUE
2006 | WY | Combined Heat and Power, Industrial Power | Total | 1011501 | chp
2006 | WY | Combined Heat and Power, Industrial Power | Coal | 229594 | chp
2006 | WY | Combined Heat and Power, Industrial Power | Natural Gas | 421584 | chp
2006 | WY | Combined Heat and Power, Industrial Power | Other | 49032 | chp
2006 | WY | Combined Heat and Power, Industrial Power | Other Gases | 309927 | chp
2006 | WY | Combined Heat and Power, Industrial Power | Petroleum | 1364 | chp
2007 | AK | Total Electric Power Industry | Total | 6821392 | FALSE
2007 | AK | Total Electric Power Industry | Coal | 641409 | FALSE
2007 | AK | Total Electric Power Industry | Hydroelectric Conventional | 1291223 | FALSE
2007 | AK | Total Electric Power Industry | Natural Gas | 3867539 | FALSE
2007 | AK | Total Electric Power Industry | Other Biomass | 10196 | FALSE
2007 | AK | Total Electric Power Industry | Petroleum | 1009990 | FALSE
2007 | AK | Total Electric Power Industry | Wind | 1012 | FALSE
2007 | AK | Total Electric Power Industry | Wood and Wood Derived Fuels | 22 | FALSE
2007 | AK | Electric Generators, Independent Power Producers | Total | 80133 | TRUE
2007 | AK | Electric Generators, Independent Power Producers | Petroleum | 79121 | TRUE
2007 | AK | Electric Generators, Independent Power Producers | Wind | 1012 | TRUE
2007 | AK | Electric Generators, Electric Utilities | Total | 6146078 | TRUE
2007 | AK | Electric Generators, Electric Utilities | Coal | 213648 | TRUE
2007 | AK | Electric Generators, Electric Utilities | Hydroelectric Conventional | 1291223 | TRUE
2007 | AK | Electric Generators, Electric Utilities | Natural Gas | 3788325 | TRUE
2007 | AK | Electric Generators, Electric Utilities | Petroleum | 852882 | TRUE
2007 | AK | Combined Heat and Power, Industrial Power | Total | 147405 | chp
2007 | AK | Combined Heat and Power, Industrial Power | Natural Gas | 78778 | chp
2007 | AK | Combined Heat and Power, Industrial Power | Other Biomass | 10196 | chp
2007 | AK | Combined Heat and Power, Industrial Power | Petroleum | 58431 | chp
2007 | AK | Combined Heat and Power, Electric Power | Total | 210155 | TRUE
2007 | AK | Combined Heat and Power, Electric Power | Coal | 199914 | TRUE
2007 | AK | Combined Heat and Power, Electric Power | Petroleum | 10241 | TRUE
2007 | AK | Combined Heat and Power, Commercial Power | Total | 237621 | chp
2007 | AK | Combined Heat and Power, Commercial Power | Coal | 227848 | chp
2007 | AK | Combined Heat and Power, Commercial Power | Natural Gas | 437 | chp
2007 | AK | Combined Heat and Power, Commercial Power | Petroleum | 9315 | chp
2007 | AK | Combined Heat and Power, Commercial Power | Wood and Wood Derived Fuels | 22 | chp
2007 | AL | Total Electric Power Industry | Total | 143826271 | FALSE
2007 | AL | Total Electric Power Industry | Coal | 77993760 | FALSE
2007 | AL | Total Electric Power Industry | Hydroelectric Conventional | 4136114 | FALSE
2007 | AL | Total Electric Power Industry | Natural Gas | 23231776 | FALSE
2007 | AL | Total Electric Power Industry | Nuclear | 34325127 | FALSE
2007 | AL | Total Electric Power Industry | Other | 3583 | FALSE
2007 | AL | Total Electric Power Industry | Other Biomass | 16738 | FALSE
2007 | AL | Total Electric Power Industry | Other Gases | 178368 | FALSE
2007 | AL | Total Electric Power Industry | Petroleum | 156922 | FALSE
2007 | AL | Total Electric Power Industry | Wood and Wood Derived Fuels | 3783882 | FALSE
2007 | AL | Electric Generators, Independent Power Producers | Total | 9201656 | TRUE
2007 | AL | Electric Generators, Independent Power Producers | Natural Gas | 9198470 | TRUE
2007 | AL | Electric Generators, Independent Power Producers | Petroleum | 3186 | TRUE
2007 | AL | Electric Generators, Electric Utilities | Total | 124273167 | TRUE
2007 | AL | Electric Generators, Electric Utilities | Coal | 77575448 | TRUE
2007 | AL | Electric Generators, Electric Utilities | Hydroelectric Conventional | 4136114 | TRUE
2007 | AL | Electric Generators, Electric Utilities | Natural Gas | 8162908 | TRUE
2007 | AL | Electric Generators, Electric Utilities | Nuclear | 34325127 | TRUE
2007 | AL | Electric Generators, Electric Utilities | Other Biomass | 0 | TRUE
2007 | AL | Electric Generators, Electric Utilities | Petroleum | 73570 | TRUE
2007 | AL | Combined Heat and Power, Industrial Power | Total | 4646377 | chp
2007 | AL | Combined Heat and Power, Industrial Power | Coal | 226214 | chp
2007 | AL | Combined Heat and Power, Industrial Power | Natural Gas | 566653 | chp
2007 | AL | Combined Heat and Power, Industrial Power | Other | 3583 | chp
2007 | AL | Combined Heat and Power, Industrial Power | Other Biomass | 16738 | chp
2007 | AL | Combined Heat and Power, Industrial Power | Other Gases | 178368 | chp
2007 | AL | Combined Heat and Power, Industrial Power | Petroleum | 80166 | chp
2007 | AL | Combined Heat and Power, Industrial Power | Wood and Wood Derived Fuels | 3574655 | chp
2007 | AL | Combined Heat and Power, Electric Power | Total | 5705071 | TRUE
2007 | AL | Combined Heat and Power, Electric Power | Coal | 192099 | TRUE
2007 | AL | Combined Heat and Power, Electric Power | Natural Gas | 5303745 | TRUE
2007 | AL | Combined Heat and Power, Electric Power | Wood and Wood Derived Fuels | 209227 | TRUE
2007 | AR | Total Electric Power Industry | Total | 54596236 | FALSE
2007 | AR | Total Electric Power Industry | Coal | 25744180 | FALSE
2007 | AR | Total Electric Power Industry | Hydroelectric Conventional | 3236753 | FALSE
2007 | AR | Total Electric Power Industry | Natural Gas | 8364251 | FALSE
2007 | AR | Total Electric Power Industry | Nuclear | 15486102 | FALSE
2007 | AR | Total Electric Power Industry | Other | 17449 | FALSE
2007 | AR | Total Electric Power Industry | Other Biomass | 42941 | FALSE
2007 | AR | Total Electric Power Industry | Petroleum | 94153 | FALSE
2007 | AR | Total Electric Power Industry | Pumped Storage | 29604 | FALSE
2007 | AR | Total Electric Power Industry | Wood and Wood Derived Fuels | 1580803 | FALSE
2007 | AR | Electric Generators, Independent Power Producers | Total | 6311131 | TRUE
2007 | AR | Electric Generators, Independent Power Producers | Natural Gas | 6277693 | TRUE
2007 | AR | Electric Generators, Independent Power Producers | Other Biomass | 33438 | TRUE
2007 | AR | Electric Generators, Electric Utilities | Total | 45522928 | TRUE
2007 | AR | Electric Generators, Electric Utilities | Coal | 25642175 | TRUE
2007 | AR | Electric Generators, Electric Utilities | Hydroelectric Conventional | 3236203 | TRUE
2007 | AR | Electric Generators, Electric Utilities | Natural Gas | 1052632 | TRUE
2007 | AR | Electric Generators, Electric Utilities | Nuclear | 15486102 | TRUE
2007 | AR | Electric Generators, Electric Utilities | Petroleum | 76212 | TRUE
2007 | AR | Electric Generators, Electric Utilities | Pumped Storage | 29604 | TRUE
2007 | AR | Combined Heat and Power, Industrial Power | Total | 1913082 | chp
2007 | AR | Combined Heat and Power, Industrial Power | Coal | 102005 | chp
2007 | AR | Combined Heat and Power, Industrial Power | Natural Gas | 192434 | chp
2007 | AR | Combined Heat and Power, Industrial Power | Other | 17449 | chp
2007 | AR | Combined Heat and Power, Industrial Power | Other Biomass | 2451 | chp
2007 | AR | Combined Heat and Power, Industrial Power | Petroleum | 17941 | chp
2007 | AR | Combined Heat and Power, Industrial Power | Wood and Wood Derived Fuels | 1580803 | chp
2007 | AR | Combined Heat and Power, Electric Power | Total | 846958 | TRUE
2007 | AR | Combined Heat and Power, Electric Power | Hydroelectric Conventional | 550 | TRUE
2007 | AR | Combined Heat and Power, Electric Power | Natural Gas | 841317 | TRUE
2007 | AR | Combined Heat and Power, Electric Power | Other Biomass | 5091 | TRUE
2007 | AR | Combined Heat and Power, Electric Power | Petroleum | 0 | TRUE
2007 | AR | Combined Heat and Power, Commercial Power | Total | 2136 | chp
2007 | AR | Combined Heat and Power, Commercial Power | Natural Gas | 175 | chp
2007 | AR | Combined Heat and Power, Commercial Power | Other Biomass | 1961 | chp
2007 | AZ | Total Electric Power Industry | Total | 113340970 | FALSE
2007 | AZ | Total Electric Power Industry | Coal | 41275362 | FALSE
2007 | AZ | Total Electric Power Industry | Hydroelectric Conventional | 6597671 | FALSE
2007 | AZ | Total Electric Power Industry | Natural Gas | 38469221 | FALSE
2007 | AZ | Total Electric Power Industry | Nuclear | 26782391 | FALSE
2007 | AZ | Total Electric Power Industry | Other Biomass | 32990 | FALSE
2007 | AZ | Total Electric Power Industry | Petroleum | 49276 | FALSE
2007 | AZ | Total Electric Power Industry | Pumped Storage | 125411 | FALSE
2007 | AZ | Total Electric Power Industry | Solar Thermal and Photovoltaic | 8649 | FALSE
2007 | AZ | Electric Generators, Independent Power Producers | Total | 22209365 | TRUE
2007 | AZ | Electric Generators, Independent Power Producers | Natural Gas | 22209365 | TRUE
2007 | AZ | Electric Generators, Electric Utilities | Total | 88825573 | TRUE
2007 | AZ | Electric Generators, Electric Utilities | Coal | 40911234 | TRUE
2007 | AZ | Electric Generators, Electric Utilities | Hydroelectric Conventional | 6597671 | TRUE
2007 | AZ | Electric Generators, Electric Utilities | Natural Gas | 14325573 | TRUE
2007 | AZ | Electric Generators, Electric Utilities | Nuclear | 26782391 | TRUE
2007 | AZ | Electric Generators, Electric Utilities | Other Biomass | 28507 | TRUE
2007 | AZ | Electric Generators, Electric Utilities | Petroleum | 46137 | TRUE
2007 | AZ | Electric Generators, Electric Utilities | Pumped Storage | 125411 | TRUE
2007 | AZ | Electric Generators, Electric Utilities | Solar Thermal and Photovoltaic | 8649 | TRUE
2007 | AZ | Combined Heat and Power, Industrial Power | Total | 382365 | chp
2007 | AZ | Combined Heat and Power, Industrial Power | Coal | 364128 | chp
2007 | AZ | Combined Heat and Power, Industrial Power | Natural Gas | 15241 | chp
2007 | AZ | Combined Heat and Power, Industrial Power | Petroleum | 2996 | chp
2007 | AZ | Combined Heat and Power, Electric Power | Total | 1853067 | TRUE
2007 | AZ | Combined Heat and Power, Electric Power | Natural Gas | 1853067 | TRUE
2007 | AZ | Combined Heat and Power, Commercial Power | Total | 70600 | chp
2007 | AZ | Combined Heat and Power, Commercial Power | Natural Gas | 65975 | chp
2007 | AZ | Combined Heat and Power, Commercial Power | Other Biomass | 4483 | chp
2007 | AZ | Combined Heat and Power, Commercial Power | Petroleum | 143 | chp
2007 | CA | Total Electric Power Industry | Total | 210847581 | FALSE
2007 | CA | Total Electric Power Industry | Coal | 2298306 | FALSE
2007 | CA | Total Electric Power Industry | Geothermal | 12990711 | FALSE
2007 | CA | Total Electric Power Industry | Hydroelectric Conventional | 27327751 | FALSE
2007 | CA | Total Electric Power Industry | Natural Gas | 115700470 | FALSE
2007 | CA | Total Electric Power Industry | Nuclear | 35792490 | FALSE
2007 | CA | Total Electric Power Industry | Other | 421447 | FALSE
2007 | CA | Total Electric Power Industry | Other Biomass | 2305228 | FALSE
2007 | CA | Total Electric Power Industry | Other Gases | 1818106 | FALSE
2007 | CA | Total Electric Power Industry | Petroleum | 2333974 | FALSE
2007 | CA | Total Electric Power Industry | Pumped Storage | 309779 | FALSE
2007 | CA | Total Electric Power Industry | Solar Thermal and Photovoltaic | 556969 | FALSE
2007 | CA | Total Electric Power Industry | Wind | 5584933 | FALSE
2007 | CA | Total Electric Power Industry | Wood and Wood Derived Fuels | 3407416 | FALSE
2007 | CA | Electric Generators, Independent Power Producers | Total | 82490841 | TRUE
2007 | CA | Electric Generators, Independent Power Producers | Coal | 0 | TRUE
2007 | CA | Electric Generators, Independent Power Producers | Geothermal | 12015569 | TRUE
2007 | CA | Electric Generators, Independent Power Producers | Hydroelectric Conventional | 387702 | TRUE
2007 | CA | Electric Generators, Independent Power Producers | Natural Gas | 59094303 | TRUE
2007 | CA | Electric Generators, Independent Power Producers | Other | 86441 | TRUE
2007 | CA | Electric Generators, Independent Power Producers | Other Biomass | 1453499 | TRUE
2007 | CA | Electric Generators, Independent Power Producers | Other Gases | 0 | TRUE
2007 | CA | Electric Generators, Independent Power Producers | Petroleum | 1108302 | TRUE
2007 | CA | Electric Generators, Independent Power Producers | Solar Thermal and Photovoltaic | 554920 | TRUE
2007 | CA | Electric Generators, Independent Power Producers | Wind | 5467736 | TRUE
2007 | CA | Electric Generators, Independent Power Producers | Wood and Wood Derived Fuels | 2322370 | TRUE
2007 | CA | Electric Generators, Electric Utilities | Total | 87348589 | TRUE
2007 | CA | Electric Generators, Electric Utilities | Geothermal | 975142 | TRUE
2007 | CA | Electric Generators, Electric Utilities | Hydroelectric Conventional | 26926661 | TRUE
2007 | CA | Electric Generators, Electric Utilities | Natural Gas | 22896497 | TRUE
2007 | CA | Electric Generators, Electric Utilities | Nuclear | 35792490 | TRUE
2007 | CA | Electric Generators, Electric Utilities | Other | 0 | TRUE
2007 | CA | Electric Generators, Electric Utilities | Other Biomass | 263478 | TRUE
2007 | CA | Electric Generators, Electric Utilities | Petroleum | 65296 | TRUE
2007 | CA | Electric Generators, Electric Utilities | Pumped Storage | 309779 | TRUE
2007 | CA | Electric Generators, Electric Utilities | Solar Thermal and Photovoltaic | 2049 | TRUE
2007 | CA | Electric Generators, Electric Utilities | Wind | 117197 | TRUE
2007 | CA | Combined Heat and Power, Industrial Power | Total | 16535739 | chp
2007 | CA | Combined Heat and Power, Industrial Power | Coal | 454201 | chp
2007 | CA | Combined Heat and Power, Industrial Power | Natural Gas | 12621688 | chp
2007 | CA | Combined Heat and Power, Industrial Power | Other | 213166 | chp
2007 | CA | Combined Heat and Power, Industrial Power | Other Gases | 1805984 | chp
2007 | CA | Combined Heat and Power, Industrial Power | Petroleum | 569809 | chp
2007 | CA | Combined Heat and Power, Industrial Power | Wood and Wood Derived Fuels | 870891 | chp
2007 | CA | Combined Heat and Power, Electric Power | Total | 22341666 | TRUE
2007 | CA | Combined Heat and Power, Electric Power | Coal | 1844104 | TRUE
2007 | CA | Combined Heat and Power, Electric Power | Natural Gas | 19392596 | TRUE
2007 | CA | Combined Heat and Power, Electric Power | Other | 120379 | TRUE
2007 | CA | Combined Heat and Power, Electric Power | Other Biomass | 168061 | TRUE
2007 | CA | Combined Heat and Power, Electric Power | Other Gases | 12123 | TRUE
2007 | CA | Combined Heat and Power, Electric Power | Petroleum | 590248 | TRUE
2007 | CA | Combined Heat and Power, Electric Power | Wood and Wood Derived Fuels | 214155 | TRUE
2007 | CA | Combined Heat and Power, Commercial Power | Total | 2130746 | chp
2007 | CA | Combined Heat and Power, Commercial Power | Hydroelectric Conventional | 13388 | chp
2007 | CA | Combined Heat and Power, Commercial Power | Natural Gas | 1695388 | chp
2007 | CA | Combined Heat and Power, Commercial Power | Other | 1462 | chp
2007 | CA | Combined Heat and Power, Commercial Power | Other Biomass | 420190 | chp
2007 | CA | Combined Heat and Power, Commercial Power | Other Gases | 0 | chp
2007 | CA | Combined Heat and Power, Commercial Power | Petroleum | 319 | chp
2007 | CO | Total Electric Power Industry | Total | 53907492 | FALSE
2007 | CO | Total Electric Power Industry | Coal | 35935739 | FALSE
2007 | CO | Total Electric Power Industry | Hydroelectric Conventional | 1729533 | FALSE
2007 | CO | Total Electric Power Industry | Natural Gas | 15013901 | FALSE
2007 | CO | Total Electric Power Industry | Other | 41190 | FALSE
2007 | CO | Total Electric Power Industry | Other Biomass | 31105 | FALSE
2007 | CO | Total Electric Power Industry | Other Gases | 1911 | FALSE
2007 | CO | Total Electric Power Industry | Petroleum | 28450 | FALSE
2007 | CO | Total Electric Power Industry | Pumped Storage | -168061 | FALSE
2007 | CO | Total Electric Power Industry | Solar Thermal and Photovoltaic | 2208 | FALSE
2007 | CO | Total Electric Power Industry | Wind | 1291516 | FALSE
2007 | CO | Total Electric Power Industry | Wood and Wood Derived Fuels | 0 | FALSE
2007 | CO | Electric Generators, Independent Power Producers | Total | 9680147 | TRUE
2007 | CO | Electric Generators, Independent Power Producers | Hydroelectric Conventional | 103989 | TRUE
2007 | CO | Electric Generators, Independent Power Producers | Natural Gas | 8328089 | TRUE
2007 | CO | Electric Generators, Independent Power Producers | Petroleum | 13176 | TRUE
2007 | CO | Electric Generators, Independent Power Producers | Solar Thermal and Photovoltaic | 2208 | TRUE
2007 | CO | Electric Generators, Independent Power Producers | Wind | 1232685 | TRUE
2007 | CO | Electric Generators, Electric Utilities | Total | 42353281 | TRUE
2007 | CO | Electric Generators, Electric Utilities | Coal | 35722617 | TRUE
2007 | CO | Electric Generators, Electric Utilities | Hydroelectric Conventional | 1625544 | TRUE
2007 | CO | Electric Generators, Electric Utilities | Natural Gas | 5097690 | TRUE
2007 | CO | Electric Generators, Electric Utilities | Other Gases | 1911 | TRUE
2007 | CO | Electric Generators, Electric Utilities | Petroleum | 14748 | TRUE
2007 | CO | Electric Generators, Electric Utilities | Pumped Storage | -168061 | TRUE
2007 | CO | Electric Generators, Electric Utilities | Wind | 58831 | TRUE
2007 | CO | Electric Generators, Electric Utilities | Wood and Wood Derived Fuels | 0 | TRUE
2007 | CO | Combined Heat and Power, Industrial Power | Total | 64189 | chp
2007 | CO | Combined Heat and Power, Industrial Power | Natural Gas | 22935 | chp
2007 | CO | Combined Heat and Power, Industrial Power | Other | 41190 | chp
2007 | CO | Combined Heat and Power, Industrial Power | Petroleum | 64 | chp
2007 | CO | Combined Heat and Power, Electric Power | Total | 1782107 | TRUE
2007 | CO | Combined Heat and Power, Electric Power | Coal | 213122 | TRUE
2007 | CO | Combined Heat and Power, Electric Power | Natural Gas | 1537417 | TRUE
2007 | CO | Combined Heat and Power, Electric Power | Other Biomass | 31105 | TRUE
2007 | CO | Combined Heat and Power, Electric Power | Other Gases | 0 | TRUE
2007 | CO | Combined Heat and Power, Electric Power | Petroleum | 462 | TRUE
2007 | CO | Combined Heat and Power, Commercial Power | Total | 27769 | chp
2007 | CO | Combined Heat and Power, Commercial Power | Natural Gas | 27769 | chp
2007 | CO | Combined Heat and Power, Commercial Power | Petroleum | 0 | chp
2007 | CT | Total Electric Power Industry | Total | 33171209 | FALSE
2007 | CT | Total Electric Power Industry | Coal | 3738723 | FALSE
2007 | CT | Total Electric Power Industry | Hydroelectric Conventional | 363261 | FALSE
2007 | CT | Total Electric Power Industry | Natural Gas | 9929559 | FALSE
2007 | CT | Total Electric Power Industry | Nuclear | 16386142 | FALSE
2007 | CT | Total Electric Power Industry | Other | 725586 | FALSE
2007 | CT | Total Electric Power Industry | Other Biomass | 728164 | FALSE
2007 | CT | Total Electric Power Industry | Other Gases | 2196 | FALSE
2007 | CT | Total Electric Power Industry | Petroleum | 1311259 | FALSE
2007 | CT | Total Electric Power Industry | Pumped Storage | -15355 | FALSE
2007 | CT | Total Electric Power Industry | Wood and Wood Derived Fuels | 1676 | FALSE
2007 | CT | Electric Generators, Independent Power Producers | Total | 31087013 | TRUE
2007 | CT | Electric Generators, Independent Power Producers | Coal | 2319157 | TRUE
2007 | CT | Electric Generators, Independent Power Producers | Hydroelectric Conventional | 335287 | TRUE
2007 | CT | Electric Generators, Independent Power Producers | Natural Gas | 9329164 | TRUE
2007 | CT | Electric Generators, Independent Power Producers | Nuclear | 16386142 | TRUE
2007 | CT | Electric Generators, Independent Power Producers | Other | 712266 | TRUE
2007 | CT | Electric Generators, Independent Power Producers | Other Biomass | 728164 | TRUE
2007 | CT | Electric Generators, Independent Power Producers | Other Gases | 2196 | TRUE
2007 | CT | Electric Generators, Independent Power Producers | Petroleum | 1288318 | TRUE
2007 | CT | Electric Generators, Independent Power Producers | Pumped Storage | -15355 | TRUE
2007 | CT | Electric Generators, Independent Power Producers | Wood and Wood Derived Fuels | 1676 | TRUE
2007 | CT | Electric Generators, Electric Utilities | Total | 37217 | TRUE
2007 | CT | Electric Generators, Electric Utilities | Hydroelectric Conventional | 27974 | TRUE
2007 | CT | Electric Generators, Electric Utilities | Natural Gas | 5919 | TRUE
2007 | CT | Electric Generators, Electric Utilities | Petroleum | 3325 | TRUE
2007 | CT | Combined Heat and Power, Industrial Power | Total | 172176 | chp
2007 | CT | Combined Heat and Power, Industrial Power | Natural Gas | 142161 | chp
2007 | CT | Combined Heat and Power, Industrial Power | Other | 13320 | chp
2007 | CT | Combined Heat and Power, Industrial Power | Petroleum | 16695 | chp
2007 | CT | Combined Heat and Power, Electric Power | Total | 1831289 | TRUE
2007 | CT | Combined Heat and Power, Electric Power | Coal | 1419566 | TRUE
2007 | CT | Combined Heat and Power, Electric Power | Natural Gas | 408803 | TRUE
2007 | CT | Combined Heat and Power, Electric Power | Petroleum | 2920 | TRUE
2007 | CT | Combined Heat and Power, Commercial Power | Total | 43514 | chp
2007 | CT | Combined Heat and Power, Commercial Power | Natural Gas | 43513 | chp
2007 | CT | Combined Heat and Power, Commercial Power | Petroleum | 1 | chp
2007 | DC | Total Electric Power Industry | Total | 75251 | FALSE
2007 | DC | Total Electric Power Industry | Petroleum | 75251 | FALSE
2007 | DC | Electric Generators, Independent Power Producers | Total | 75251 | TRUE
2007 | DC | Electric Generators, Independent Power Producers | Petroleum | 75251 | TRUE
2007 | DE | Total Electric Power Industry | Total | 8534163 | FALSE
2007 | DE | Total Electric Power Industry | Coal | 5621822 | FALSE
2007 | DE | Total Electric Power Industry | Natural Gas | 1901984 | FALSE
2007 | DE | Total Electric Power Industry | Other Biomass | 48116 | FALSE
2007 | DE | Total Electric Power Industry | Other Gases | 721105 | FALSE
2007 | DE | Total Electric Power Industry | Petroleum | 241136 | FALSE
2007 | DE | Electric Generators, Independent Power Producers | Total | 7283078 | TRUE
2007 | DE | Electric Generators, Independent Power Producers | Coal | 5413466 | TRUE
2007 | DE | Electric Generators, Independent Power Producers | Natural Gas | 1624420 | TRUE
2007 | DE | Electric Generators, Independent Power Producers | Other Biomass | 48116 | TRUE
2007 | DE | Electric Generators, Independent Power Producers | Petroleum | 197076 | TRUE
2007 | DE | Electric Generators, Electric Utilities | Total | 47830 | TRUE
2007 | DE | Electric Generators, Electric Utilities | Natural Gas | 43698 | TRUE
2007 | DE | Electric Generators, Electric Utilities | Petroleum | 4132 | TRUE
2007 | DE | Combined Heat and Power, Industrial Power | Total | 1071164 | chp
2007 | DE | Combined Heat and Power, Industrial Power | Coal | 95793 | chp
2007 | DE | Combined Heat and Power, Industrial Power | Natural Gas | 215661 | chp
2007 | DE | Combined Heat and Power, Industrial Power | Other Gases | 721105 | chp
2007 | DE | Combined Heat and Power, Industrial Power | Petroleum | 38605 | chp
2007 | DE | Combined Heat and Power, Electric Power | Total | 132091 | TRUE
2007 | DE | Combined Heat and Power, Electric Power | Coal | 112563 | TRUE
2007 | DE | Combined Heat and Power, Electric Power | Natural Gas | 18204 | TRUE
2007 | DE | Combined Heat and Power, Electric Power | Petroleum | 1324 | TRUE
2007 | FL | Total Electric Power Industry | Total | 225416060 | FALSE
2007 | FL | Total Electric Power Industry | Coal | 67908115 | FALSE
2007 | FL | Total Electric Power Industry | Hydroelectric Conventional | 154446 | FALSE
2007 | FL | Total Electric Power Industry | Natural Gas | 100307183 | FALSE
2007 | FL | Total Electric Power Industry | Nuclear | 29289289 | FALSE
2007 | FL | Total Electric Power Industry | Other | 3236180 | FALSE
2007 | FL | Total Electric Power Industry | Other Biomass | 2373019 | FALSE
2007 | FL | Total Electric Power Industry | Other Gases | 15162 | FALSE
2007 | FL | Total Electric Power Industry | Petroleum | 20202867 | FALSE
2007 | FL | Total Electric Power Industry | Wood and Wood Derived Fuels | 1929798 | FALSE
2007 | FL | Electric Generators, Independent Power Producers | Total | 11499635 | TRUE
2007 | FL | Electric Generators, Independent Power Producers | Natural Gas | 8172762 | TRUE
2007 | FL | Electric Generators, Independent Power Producers | Other | 1261198 | TRUE
2007 | FL | Electric Generators, Independent Power Producers | Other Biomass | 1695980 | TRUE
2007 | FL | Electric Generators, Independent Power Producers | Other Gases | 19 | TRUE
2007 | FL | Electric Generators, Independent Power Producers | Petroleum | 154074 | TRUE
2007 | FL | Electric Generators, Independent Power Producers | Wood and Wood Derived Fuels | 215600 | TRUE
2007 | FL | Electric Generators, Electric Utilities | Total | 200533885 | TRUE
2007 | FL | Electric Generators, Electric Utilities | Coal | 62633944 | TRUE
2007 | FL | Electric Generators, Electric Utilities | Hydroelectric Conventional | 154446 | TRUE
2007 | FL | Electric Generators, Electric Utilities | Natural Gas | 88542291 | TRUE
2007 | FL | Electric Generators, Electric Utilities | Nuclear | 29289289 | TRUE
2007 | FL | Electric Generators, Electric Utilities | Other | 0 | TRUE
2007 | FL | Electric Generators, Electric Utilities | Other Biomass | 72890 | TRUE
2007 | FL | Electric Generators, Electric Utilities | Petroleum | 19841026 | TRUE
2007 | FL | Electric Generators, Electric Utilities | Wood and Wood Derived Fuels | 0 | TRUE
2007 | FL | Combined Heat and Power, Industrial Power | Total | 4880923 | chp
2007 | FL | Combined Heat and Power, Industrial Power | Coal | 268251 | chp
2007 | FL | Combined Heat and Power, Industrial Power | Natural Gas | 665110 | chp
2007 | FL | Combined Heat and Power, Industrial Power | Other | 1955954 | chp
2007 | FL | Combined Heat and Power, Industrial Power | Other Biomass | 259630 | chp
2007 | FL | Combined Heat and Power, Industrial Power | Other Gases | 14934 | chp
2007 | FL | Combined Heat and Power, Industrial Power | Petroleum | 197154 | chp
2007 | FL | Combined Heat and Power, Industrial Power | Wood and Wood Derived Fuels | 1519891 | chp
2007 | FL | Combined Heat and Power, Electric Power | Total | 8419540 | TRUE
2007 | FL | Combined Heat and Power, Electric Power | Coal | 5005920 | TRUE
2007 | FL | Combined Heat and Power, Electric Power | Natural Gas | 2884180 | TRUE
2007 | FL | Combined Heat and Power, Electric Power | Other | 19027 | TRUE
2007 | FL | Combined Heat and Power, Electric Power | Other Biomass | 305283 | TRUE
2007 | FL | Combined Heat and Power, Electric Power | Other Gases | 209 | TRUE
2007 | FL | Combined Heat and Power, Electric Power | Petroleum | 10613 | TRUE
2007 | FL | Combined Heat and Power, Electric Power | Wood and Wood Derived Fuels | 194308 | TRUE
2007 | FL | Combined Heat and Power, Commercial Power | Total | 82076 | chp
2007 | FL | Combined Heat and Power, Commercial Power | Natural Gas | 42840 | chp
2007 | FL | Combined Heat and Power, Commercial Power | Other Biomass | 39236 | chp
2007 | FL | Combined Heat and Power, Commercial Power | Petroleum | 0 | chp
2007 | GA | Total Electric Power Industry | Total | 145155158 | FALSE
2007 | GA | Total Electric Power Industry | Coal | 90297529 | FALSE
2007 | GA | Total Electric Power Industry | Hydroelectric Conventional | 2236188 | FALSE
2007 | GA | Total Electric Power Industry | Natural Gas | 16078944 | FALSE
2007 | GA | Total Electric Power Industry | Nuclear | 32544998 | FALSE
2007 | GA | Total Electric Power Industry | Other | 115499 | FALSE
2007 | GA | Total Electric Power Industry | Other Biomass | 53324 | FALSE
2007 | GA | Total Electric Power Industry | Petroleum | 788227 | FALSE
2007 | GA | Total Electric Power Industry | Pumped Storage | -321649 | FALSE
2007 | GA | Total Electric Power Industry | Wood and Wood Derived Fuels | 3362097 | FALSE
2007 | GA | Electric Generators, Independent Power Producers | Total | 6842949 | TRUE
2007 | GA | Electric Generators, Independent Power Producers | Hydroelectric Conventional | 1237 | TRUE
2007 | GA | Electric Generators, Independent Power Producers | Natural Gas | 6826855 | TRUE
2007 | GA | Electric Generators, Independent Power Producers | Other Biomass | 12808 | TRUE
2007 | GA | Electric Generators, Independent Power Producers | Petroleum | 2049 | TRUE
2007 | GA | Electric Generators, Electric Utilities | Total | 132831987 | TRUE
2007 | GA | Electric Generators, Electric Utilities | Coal | 89532913 | TRUE
2007 | GA | Electric Generators, Electric Utilities | Hydroelectric Conventional | 2215776 | TRUE
2007 | GA | Electric Generators, Electric Utilities | Natural Gas | 8777568 | TRUE
2007 | GA | Electric Generators, Electric Utilities | Nuclear | 32544998 | TRUE
2007 | GA | Electric Generators, Electric Utilities | Petroleum | 82380 | TRUE
2007 | GA | Electric Generators, Electric Utilities | Pumped Storage | -321649 | TRUE
2007 | GA | Combined Heat and Power, Industrial Power | Total | 5201763 | chp
2007 | GA | Combined Heat and Power, Industrial Power | Coal | 764616 | chp
2007 | GA | Combined Heat and Power, Industrial Power | Hydroelectric Conventional | 19175 | chp
2007 | GA | Combined Heat and Power, Industrial Power | Natural Gas | 200242 | chp
2007 | GA | Combined Heat and Power, Industrial Power | Other | 115499 | chp
2007 | GA | Combined Heat and Power, Industrial Power | Other Biomass | 40516 | chp
2007 | GA | Combined Heat and Power, Industrial Power | Petroleum | 699618 | chp
2007 | GA | Combined Heat and Power, Industrial Power | Wood and Wood Derived Fuels | 3362097 | chp
2007 | GA | Combined Heat and Power, Electric Power | Total | 274279 | TRUE
2007 | GA | Combined Heat and Power, Electric Power | Natural Gas | 274279 | TRUE
2007 | GA | Combined Heat and Power, Electric Power | Petroleum | 0 | TRUE
2007 | GA | Combined Heat and Power, Commercial Power | Total | 4180 | chp
2007 | GA | Combined Heat and Power, Commercial Power | Natural Gas | 0 | chp
2007 | GA | Combined Heat and Power, Commercial Power | Petroleum | 4180 | chp
2007 | HI | Total Electric Power Industry | Total | 11533350 | FALSE
2007 | HI | Total Electric Power Industry | Coal | 1578931 | FALSE
2007 | HI | Total Electric Power Industry | Geothermal | 229886 | FALSE
2007 | HI | Total Electric Power Industry | Hydroelectric Conventional | 92343 | FALSE
2007 | HI | Total Electric Power Industry | Other | 149295 | FALSE
2007 | HI | Total Electric Power Industry | Other Biomass | 285277 | FALSE
2007 | HI | Total Electric Power Industry | Other Gases | 45226 | FALSE
2007 | HI | Total Electric Power Industry | Petroleum | 8914207 | FALSE
2007 | HI | Total Electric Power Industry | Wind | 238184 | FALSE
2007 | HI | Electric Generators, Independent Power Producers | Total | 507515 | TRUE
2007 | HI | Electric Generators, Independent Power Producers | Geothermal | 229886 | TRUE
2007 | HI | Electric Generators, Independent Power Producers | Hydroelectric Conventional | 39882 | TRUE
2007 | HI | Electric Generators, Independent Power Producers | Wind | 237747 | TRUE
2007 | HI | Electric Generators, Electric Utilities | Total | 6928397 | TRUE
2007 | HI | Electric Generators, Electric Utilities | Hydroelectric Conventional | 14729 | TRUE
2007 | HI | Electric Generators, Electric Utilities | Petroleum | 6913231 | TRUE
2007 | HI | Electric Generators, Electric Utilities | Wind | 437 | TRUE
2007 | HI | Combined Heat and Power, Industrial Power | Total | 268417 | chp
2007 | HI | Combined Heat and Power, Industrial Power | Hydroelectric Conventional | 37733 | chp
2007 | HI | Combined Heat and Power, Industrial Power | Other Biomass | 6590 | chp
2007 | HI | Combined Heat and Power, Industrial Power | Other Gases | 45226 | chp
2007 | HI | Combined Heat and Power, Industrial Power | Petroleum | 178868 | chp
2007 | HI | Combined Heat and Power, Electric Power | Total | 3524900 | TRUE
2007 | HI | Combined Heat and Power, Electric Power | Coal | 1578931 | TRUE
2007 | HI | Combined Heat and Power, Electric Power | Other | 16156 | TRUE
2007 | HI | Combined Heat and Power, Electric Power | Other Biomass | 109237 | TRUE
2007 | HI | Combined Heat and Power, Electric Power | Petroleum | 1820576 | TRUE
2007 | HI | Combined Heat and Power, Commercial Power | Total | 304121 | chp
2007 | HI | Combined Heat and Power, Commercial Power | Other | 133139 | chp
2007 | HI | Combined Heat and Power, Commercial Power | Other Biomass | 169450 | chp
2007 | HI | Combined Heat and Power, Commercial Power | Petroleum | 1532 | chp
2007 | IA | Total Electric Power Industry | Total | 49789217 | FALSE
2007 | IA | Total Electric Power Industry | Coal | 37985566 | FALSE
2007 | IA | Total Electric Power Industry | Hydroelectric Conventional | 962346 | FALSE
2007 | IA | Total Electric Power Industry | Natural Gas | 3090879 | FALSE
2007 | IA | Total Electric Power Industry | Nuclear | 4518875 | FALSE
2007 | IA | Total Electric Power Industry | Other | 11861 | FALSE
2007 | IA | Total Electric Power Industry | Other Biomass | 151084 | FALSE
2007 | IA | Total Electric Power Industry | Petroleum | 311915 | FALSE
2007 | IA | Total Electric Power Industry | Wind | 2756676 | FALSE
2007 | IA | Total Electric Power Industry | Wood and Wood Derived Fuels | 16 | FALSE
2007 | IA | Electric Generators, Independent Power Producers | Total | 5847162 | TRUE
2007 | IA | Electric Generators, Independent Power Producers | Hydroelectric Conventional | 470 | TRUE
2007 | IA | Electric Generators, Independent Power Producers | Natural Gas | 83 | TRUE
2007 | IA | Electric Generators, Independent Power Producers | Nuclear | 4518875 | TRUE
2007 | IA | Electric Generators, Independent Power Producers | Other Biomass | 95594 | TRUE
2007 | IA | Electric Generators, Independent Power Producers | Petroleum | 5939 | TRUE
2007 | IA | Electric Generators, Independent Power Producers | Wind | 1226201 | TRUE
2007 | IA | Electric Generators, Electric Utilities | Total | 42383472 | TRUE
2007 | IA | Electric Generators, Electric Utilities | Coal | 36470450 | TRUE
2007 | IA | Electric Generators, Electric Utilities | Hydroelectric Conventional | 961876 | TRUE
2007 | IA | Electric Generators, Electric Utilities | Natural Gas | 3085253 | TRUE
2007 | IA | Electric Generators, Electric Utilities | Other | 11861 | TRUE
2007 | IA | Electric Generators, Electric Utilities | Other Biomass | 27121 | TRUE
2007 | IA | Electric Generators, Electric Utilities | Petroleum | 296436 | TRUE
2007 | IA | Electric Generators, Electric Utilities | Wind | 1530475 | TRUE
2007 | IA | Combined Heat and Power, Industrial Power | Total | 1302850 | chp
2007 | IA | Combined Heat and Power, Industrial Power | Coal | 1302733 | chp
2007 | IA | Combined Heat and Power, Industrial Power | Natural Gas | 0 | chp
2007 | IA | Combined Heat and Power, Industrial Power | Petroleum | 117 | chp
2007 | IA | Combined Heat and Power, Commercial Power | Total | 255734 | chp
2007 | IA | Combined Heat and Power, Commercial Power | Coal | 212384 | chp
2007 | IA | Combined Heat and Power, Commercial Power | Natural Gas | 5543 | chp
2007 | IA | Combined Heat and Power, Commercial Power | Other Biomass | 28368 | chp
2007 | IA | Combined Heat and Power, Commercial Power | Petroleum | 9423 | chp
2007 | IA | Combined Heat and Power, Commercial Power | Wood and Wood Derived Fuels | 16 | chp
2007 | ID | Total Electric Power Industry | Total | 11484091 | FALSE
2007 | ID | Total Electric Power Industry | Coal | 83564 | FALSE
2007 | ID | Total Electric Power Industry | Hydroelectric Conventional | 9021690 | FALSE
2007 | ID | Total Electric Power Industry | Natural Gas | 1657255 | FALSE
2007 | ID | Total Electric Power Industry | Other | 68599 | FALSE
2007 | ID | Total Electric Power Industry | Petroleum | 134 | FALSE
2007 | ID | Total Electric Power Industry | Wind | 172267 | FALSE
2007 | ID | Total Electric Power Industry | Wood and Wood Derived Fuels | 480582 | FALSE
2007 | ID | Electric Generators, Independent Power Producers | Total | 2098489 | TRUE
2007 | ID | Electric Generators, Independent Power Producers | Hydroelectric Conventional | 650438 | TRUE
2007 | ID | Electric Generators, Independent Power Producers | Natural Gas | 1275784 | TRUE
2007 | ID | Electric Generators, Independent Power Producers | Wind | 172267 | TRUE
2007 | ID | Electric Generators, Electric Utilities | Total | 8611890 | TRUE
2007 | ID | Electric Generators, Electric Utilities | Hydroelectric Conventional | 8371252 | TRUE
2007 | ID | Electric Generators, Electric Utilities | Natural Gas | 240504 | TRUE
2007 | ID | Electric Generators, Electric Utilities | Petroleum | 134 | TRUE
2007 | ID | Combined Heat and Power, Industrial Power | Total | 596380 | chp
2007 | ID | Combined Heat and Power, Industrial Power | Coal | 83564 | chp
2007 | ID | Combined Heat and Power, Industrial Power | Natural Gas | 38920 | chp
2007 | ID | Combined Heat and Power, Industrial Power | Other | 68599 | chp
2007 | ID | Combined Heat and Power, Industrial Power | Petroleum | 0 | chp
2007 | ID | Combined Heat and Power, Industrial Power | Wood and Wood Derived Fuels | 405297 | chp
2007 | ID | Combined Heat and Power, Electric Power | Total | 177332 | TRUE
2007 | ID | Combined Heat and Power, Electric Power | Natural Gas | 102047 | TRUE
2007 | ID | Combined Heat and Power, Electric Power | Wood and Wood Derived Fuels | 75285 | TRUE
2007 | IL | Total Electric Power Industry | Total | 200260681 | FALSE
2007 | IL | Total Electric Power Industry | Coal | 95264914 | FALSE
2007 | IL | Total Electric Power Industry | Hydroelectric Conventional | 153727 | FALSE
2007 | IL | Total Electric Power Industry | Natural Gas | 7541527 | FALSE
2007 | IL | Total Electric Power Industry | Nuclear | 95728845 | FALSE
2007 | IL | Total Electric Power Industry | Other | 20978 | FALSE
2007 | IL | Total Electric Power Industry | Other Biomass | 620325 | FALSE
2007 | IL | Total Electric Power Industry | Other Gases | 134271 | FALSE
2007 | IL | Total Electric Power Industry | Petroleum | 131667 | FALSE
2007 | IL | Total Electric Power Industry | Wind | 664427 | FALSE
2007 | IL | Electric Generators, Independent Power Producers | Total | 186235428 | TRUE
2007 | IL | Electric Generators, Independent Power Producers | Coal | 83586667 | TRUE
2007 | IL | Electric Generators, Independent Power Producers | Hydroelectric Conventional | 85777 | TRUE
2007 | IL | Electric Generators, Independent Power Producers | Natural Gas | 5462984 | TRUE
2007 | IL | Electric Generators, Independent Power Producers | Nuclear | 95728845 | TRUE
2007 | IL | Electric Generators, Independent Power Producers | Other | 1384 | TRUE
2007 | IL | Electric Generators, Independent Power Producers | Other Biomass | 603225 | TRUE
2007 | IL | Electric Generators, Independent Power Producers | Petroleum | 105984 | TRUE
2007 | IL | Electric Generators, Independent Power Producers | Wind | 660563 | TRUE
2007 | IL | Electric Generators, Electric Utilities | Total | 9977633 | TRUE
2007 | IL | Electric Generators, Electric Utilities | Coal | 9150501 | TRUE
2007 | IL | Electric Generators, Electric Utilities | Hydroelectric Conventional | 67950 | TRUE
2007 | IL | Electric Generators, Electric Utilities | Natural Gas | 713867 | TRUE
2007 | IL | Electric Generators, Electric Utilities | Other Biomass | 16323 | TRUE
2007 | IL | Electric Generators, Electric Utilities | Petroleum | 25128 | TRUE
2007 | IL | Electric Generators, Electric Utilities | Wind | 3864 | TRUE
2007 | IL | Combined Heat and Power, Industrial Power | Total | 2893587 | chp
2007 | IL | Combined Heat and Power, Industrial Power | Coal | 2346449 | chp
2007 | IL | Combined Heat and Power, Industrial Power | Natural Gas | 419958 | chp
2007 | IL | Combined Heat and Power, Industrial Power | Other | 19594 | chp
2007 | IL | Combined Heat and Power, Industrial Power | Other Gases | 107579 | chp
2007 | IL | Combined Heat and Power, Industrial Power | Petroleum | 6 | chp
2007 | IL | Combined Heat and Power, Electric Power | Total | 618522 | TRUE
2007 | IL | Combined Heat and Power, Electric Power | Coal | 78739 | TRUE
2007 | IL | Combined Heat and Power, Electric Power | Natural Gas | 513066 | TRUE
2007 | IL | Combined Heat and Power, Electric Power | Other Biomass | 25 | TRUE
2007 | IL | Combined Heat and Power, Electric Power | Other Gases | 26691 | TRUE
2007 | IL | Combined Heat and Power, Commercial Power | Total | 535511 | chp
2007 | IL | Combined Heat and Power, Commercial Power | Coal | 102557 | chp
2007 | IL | Combined Heat and Power, Commercial Power | Natural Gas | 431653 | chp
2007 | IL | Combined Heat and Power, Commercial Power | Other Biomass | 752 | chp
2007 | IL | Combined Heat and Power, Commercial Power | Petroleum | 549 | chp
2007 | IN | Total Electric Power Industry | Total | 130637999 | FALSE
2007 | IN | Total Electric Power Industry | Coal | 122802897 | FALSE
2007 | IN | Total Electric Power Industry | Hydroelectric Conventional | 449936 | FALSE
2007 | IN | Total Electric Power Industry | Natural Gas | 4011824 | FALSE
2007 | IN | Total Electric Power Industry | Other | 380711 | FALSE
2007 | IN | Total Electric Power Industry | Other Biomass | 231247 | FALSE
2007 | IN | Total Electric Power Industry | Other Gases | 2591406 | FALSE
2007 | IN | Total Electric Power Industry | Petroleum | 169977 | FALSE
2007 | IN | Electric Generators, Independent Power Producers | Total | 4518088 | TRUE
2007 | IN | Electric Generators, Independent Power Producers | Coal | 3102953 | TRUE
2007 | IN | Electric Generators, Independent Power Producers | Natural Gas | 1415135 | TRUE
2007 | IN | Electric Generators, Electric Utilities | Total | 116727908 | TRUE
2007 | IN | Electric Generators, Electric Utilities | Coal | 114974642 | TRUE
2007 | IN | Electric Generators, Electric Utilities | Hydroelectric Conventional | 449936 | TRUE
2007 | IN | Electric Generators, Electric Utilities | Natural Gas | 958345 | TRUE
2007 | IN | Electric Generators, Electric Utilities | Other Biomass | 189853 | TRUE
2007 | IN | Electric Generators, Electric Utilities | Petroleum | 155132 | TRUE
2007 | IN | Combined Heat and Power, Industrial Power | Total | 3262881 | chp
2007 | IN | Combined Heat and Power, Industrial Power | Coal | 52195 | chp
2007 | IN | Combined Heat and Power, Industrial Power | Natural Gas | 218190 | chp
2007 | IN | Combined Heat and Power, Industrial Power | Other | 365601 | chp
2007 | IN | Combined Heat and Power, Industrial Power | Other Biomass | 22162 | chp
2007 | IN | Combined Heat and Power, Industrial Power | Other Gases | 2591065 | chp
2007 | IN | Combined Heat and Power, Industrial Power | Petroleum | 13668 | chp
2007 | IN | Combined Heat and Power, Electric Power | Total | 5915341 | TRUE
2007 | IN | Combined Heat and Power, Electric Power | Coal | 4511775 | TRUE
2007 | IN | Combined Heat and Power, Electric Power | Natural Gas | 1403213 | TRUE
2007 | IN | Combined Heat and Power, Electric Power | Other Gases | 341 | TRUE
2007 | IN | Combined Heat and Power, Electric Power | Petroleum | 12 | TRUE
2007 | IN | Combined Heat and Power, Commercial Power | Total | 213780 | chp
2007 | IN | Combined Heat and Power, Commercial Power | Coal | 161332 | chp
2007 | IN | Combined Heat and Power, Commercial Power | Natural Gas | 16942 | chp
2007 | IN | Combined Heat and Power, Commercial Power | Other | 15110 | chp
2007 | IN | Combined Heat and Power, Commercial Power | Other Biomass | 19232 | chp
2007 | IN | Combined Heat and Power, Commercial Power | Petroleum | 1164 | chp
2007 | KS | Total Electric Power Industry | Total | 50122196 | FALSE
2007 | KS | Total Electric Power Industry | Coal | 36250263 | FALSE
2007 | KS | Total Electric Power Industry | Hydroelectric Conventional | 10501 | FALSE
2007 | KS | Total Electric Power Industry | Natural Gas | 2132609 | FALSE
2007 | KS | Total Electric Power Industry | Nuclear | 10369136 | FALSE
2007 | KS | Total Electric Power Industry | Petroleum | 207149 | FALSE
2007 | KS | Total Electric Power Industry | Wind | 1152538 | FALSE
2007 | KS | Electric Generators, Independent Power Producers | Total | 857222 | TRUE
2007 | KS | Electric Generators, Independent Power Producers | Hydroelectric Conventional | 10501 | TRUE
2007 | KS | Electric Generators, Independent Power Producers | Wind | 846721 | TRUE
2007 | KS | Electric Generators, Electric Utilities | Total | 49256450 | TRUE
2007 | KS | Electric Generators, Electric Utilities | Coal | 36250263 | TRUE
2007 | KS | Electric Generators, Electric Utilities | Natural Gas | 2124086 | TRUE
2007 | KS | Electric Generators, Electric Utilities | Nuclear | 10369136 | TRUE
2007 | KS | Electric Generators, Electric Utilities | Petroleum | 207149 | TRUE
2007 | KS | Electric Generators, Electric Utilities | Wind | 305817 | TRUE
2007 | KS | Combined Heat and Power, Industrial Power | Total | 8523 | chp
2007 | KS | Combined Heat and Power, Industrial Power | Natural Gas | 8523 | chp
2007 | KS | Combined Heat and Power, Commercial Power | Total | 0 | chp
2007 | KS | Combined Heat and Power, Commercial Power | Natural Gas | 0 | chp
2007 | KS | Combined Heat and Power, Commercial Power | Petroleum | 0 | chp
2007 | KY | Total Electric Power Industry | Total | 97225319 | FALSE
2007 | KY | Total Electric Power Industry | Coal | 90483059 | FALSE
2007 | KY | Total Electric Power Industry | Hydroelectric Conventional | 1668587 | FALSE
2007 | KY | Total Electric Power Industry | Natural Gas | 1796337 | FALSE
2007 | KY | Total Electric Power Industry | Other | 15669 | FALSE
2007 | KY | Total Electric Power Industry | Other Biomass | 95413 | FALSE
2007 | KY | Total Electric Power Industry | Other Gases | 4745 | FALSE
2007 | KY | Total Electric Power Industry | Petroleum | 2791299 | FALSE
2007 | KY | Total Electric Power Industry | Wood and Wood Derived Fuels | 370210 | FALSE
2007 | KY | Electric Generators, Independent Power Producers | Total | 11397411 | TRUE
2007 | KY | Electric Generators, Independent Power Producers | Coal | 8605726 | TRUE
2007 | KY | Electric Generators, Independent Power Producers | Hydroelectric Conventional | 2350 | TRUE
2007 | KY | Electric Generators, Independent Power Producers | Natural Gas | 94769 | TRUE
2007 | KY | Electric Generators, Independent Power Producers | Petroleum | 2694566 | TRUE
2007 | KY | Electric Generators, Electric Utilities | Total | 85259079 | TRUE
2007 | KY | Electric Generators, Electric Utilities | Coal | 81877334 | TRUE
2007 | KY | Electric Generators, Electric Utilities | Hydroelectric Conventional | 1666237 | TRUE
2007 | KY | Electric Generators, Electric Utilities | Natural Gas | 1504922 | TRUE
2007 | KY | Electric Generators, Electric Utilities | Other | 15669 | TRUE
2007 | KY | Electric Generators, Electric Utilities | Other Biomass | 93440 | TRUE
2007 | KY | Electric Generators, Electric Utilities | Other Gases | 4745 | TRUE
2007 | KY | Electric Generators, Electric Utilities | Petroleum | 96733 | TRUE
2007 | KY | Combined Heat and Power, Industrial Power | Total | 568829 | chp
2007 | KY | Combined Heat and Power, Industrial Power | Natural Gas | 196646 | chp
2007 | KY | Combined Heat and Power, Industrial Power | Other Biomass | 1973 | chp
2007 | KY | Combined Heat and Power, Industrial Power | Wood and Wood Derived Fuels | 370210 | chp
2007 | LA | Total Electric Power Industry | Total | 92578329 | FALSE
2007 | LA | Total Electric Power Industry | Coal | 23051183 | FALSE
2007 | LA | Total Electric Power Industry | Hydroelectric Conventional | 826642 | FALSE
2007 | LA | Total Electric Power Industry | Natural Gas | 43915015 | FALSE
2007 | LA | Total Electric Power Industry | Nuclear | 17077572 | FALSE
2007 | LA | Total Electric Power Industry | Other | 666404 | FALSE
2007 | LA | Total Electric Power Industry | Other Biomass | 81512 | FALSE
2007 | LA | Total Electric Power Industry | Other Gases | 1810997 | FALSE
2007 | LA | Total Electric Power Industry | Petroleum | 2250633 | FALSE
2007 | LA | Total Electric Power Industry | Wood and Wood Derived Fuels | 2898371 | FALSE
2007 | LA | Electric Generators, Independent Power Producers | Total | 17734541 | TRUE
2007 | LA | Electric Generators, Independent Power Producers | Coal | 12407139 | TRUE
2007 | LA | Electric Generators, Independent Power Producers | Hydroelectric Conventional | 826642 | TRUE
2007 | LA | Electric Generators, Independent Power Producers | Natural Gas | 4409243 | TRUE
2007 | LA | Electric Generators, Independent Power Producers | Other Biomass | 74988 | TRUE
2007 | LA | Electric Generators, Independent Power Producers | Petroleum | 16529 | TRUE
2007 | LA | Electric Generators, Electric Utilities | Total | 43523037 | TRUE
2007 | LA | Electric Generators, Electric Utilities | Coal | 10596391 | TRUE
2007 | LA | Electric Generators, Electric Utilities | Natural Gas | 13872177 | TRUE
2007 | LA | Electric Generators, Electric Utilities | Nuclear | 17077572 | TRUE
2007 | LA | Electric Generators, Electric Utilities | Petroleum | 1976897 | TRUE
2007 | LA | Combined Heat and Power, Industrial Power | Total | 26861693 | chp
2007 | LA | Combined Heat and Power, Industrial Power | Coal | 47653 | chp
2007 | LA | Combined Heat and Power, Industrial Power | Natural Gas | 21849321 | chp
2007 | LA | Combined Heat and Power, Industrial Power | Other | 666404 | chp
2007 | LA | Combined Heat and Power, Industrial Power | Other Biomass | 6524 | chp
2007 | LA | Combined Heat and Power, Industrial Power | Other Gases | 1136213 | chp
2007 | LA | Combined Heat and Power, Industrial Power | Petroleum | 257207 | chp
2007 | LA | Combined Heat and Power, Industrial Power | Wood and Wood Derived Fuels | 2898371 | chp
2007 | LA | Combined Heat and Power, Electric Power | Total | 4416107 | TRUE
2007 | LA | Combined Heat and Power, Electric Power | Natural Gas | 3741323 | TRUE
2007 | LA | Combined Heat and Power, Electric Power | Other Gases | 674784 | TRUE
2007 | LA | Combined Heat and Power, Commercial Power | Total | 42950 | chp
2007 | LA | Combined Heat and Power, Commercial Power | Natural Gas | 42950 | chp
2007 | MA | Total Electric Power Industry | Total | 47075975 | FALSE
2007 | MA | Total Electric Power Industry | Coal | 12024347 | FALSE
2007 | MA | Total Electric Power Industry | Hydroelectric Conventional | 797482 | FALSE
2007 | MA | Total Electric Power Industry | Natural Gas | 24925043 | FALSE
2007 | MA | Total Electric Power Industry | Nuclear | 5119789 | FALSE
2007 | MA | Total Electric Power Industry | Other | 748033 | FALSE
2007 | MA | Total Electric Power Industry | Other Biomass | 1121067 | FALSE
2007 | MA | Total Electric Power Industry | Petroleum | 3051604 | FALSE
2007 | MA | Total Electric Power Industry | Pumped Storage | -830547 | FALSE
2007 | MA | Total Electric Power Industry | Wood and Wood Derived Fuels | 119157 | FALSE
2007 | MA | Electric Generators, Independent Power Producers | Total | 43405931 | TRUE
2007 | MA | Electric Generators, Independent Power Producers | Coal | 11977870 | TRUE
2007 | MA | Electric Generators, Independent Power Producers | Hydroelectric Conventional | 593063 | TRUE
2007 | MA | Electric Generators, Independent Power Producers | Natural Gas | 21690390 | TRUE
2007 | MA | Electric Generators, Independent Power Producers | Nuclear | 5119789 | TRUE
2007 | MA | Electric Generators, Independent Power Producers | Other | 748033 | TRUE
2007 | MA | Electric Generators, Independent Power Producers | Other Biomass | 1094431 | TRUE
2007 | MA | Electric Generators, Independent Power Producers | Petroleum | 2893745 | TRUE
2007 | MA | Electric Generators, Independent Power Producers | Pumped Storage | -830547 | TRUE
2007 | MA | Electric Generators, Independent Power Producers | Wood and Wood Derived Fuels | 119157 | TRUE
2007 | MA | Electric Generators, Electric Utilities | Total | 493885 | TRUE
2007 | MA | Electric Generators, Electric Utilities | Hydroelectric Conventional | 185169 | TRUE
2007 | MA | Electric Generators, Electric Utilities | Natural Gas | 250259 | TRUE
2007 | MA | Electric Generators, Electric Utilities | Petroleum | 58456 | TRUE
2007 | MA | Combined Heat and Power, Industrial Power | Total | 273233 | chp
2007 | MA | Combined Heat and Power, Industrial Power | Coal | 46477 | chp
2007 | MA | Combined Heat and Power, Industrial Power | Hydroelectric Conventional | 13627 | chp
2007 | MA | Combined Heat and Power, Industrial Power | Natural Gas | 141646 | chp
2007 | MA | Combined Heat and Power, Industrial Power | Other | 0 | chp
2007 | MA | Combined Heat and Power, Industrial Power | Petroleum | 71484 | chp
2007 | MA | Combined Heat and Power, Electric Power | Total | 2399988 | TRUE
2007 | MA | Combined Heat and Power, Electric Power | Natural Gas | 2396992 | TRUE
2007 | MA | Combined Heat and Power, Electric Power | Petroleum | 2996 | TRUE
2007 | MA | Combined Heat and Power, Commercial Power | Total | 502938 | chp
2007 | MA | Combined Heat and Power, Commercial Power | Coal | 0 | chp
2007 | MA | Combined Heat and Power, Commercial Power | Hydroelectric Conventional | 5623 | chp
2007 | MA | Combined Heat and Power, Commercial Power | Natural Gas | 445755 | chp
2007 | MA | Combined Heat and Power, Commercial Power | Other Biomass | 26636 | chp
2007 | MA | Combined Heat and Power, Commercial Power | Petroleum | 24923 | chp
2007 | MD | Total Electric Power Industry | Total | 50197924 | FALSE
2007 | MD | Total Electric Power Industry | Coal | 29699186 | FALSE
2007 | MD | Total Electric Power Industry | Hydroelectric Conventional | 1652216 | FALSE
2007 | MD | Total Electric Power Industry | Natural Gas | 2240927 | FALSE
2007 | MD | Total Electric Power Industry | Nuclear | 14353192 | FALSE
2007 | MD | Total Electric Power Industry | Other | 286550 | FALSE
2007 | MD | Total Electric Power Industry | Other Biomass | 400364 | FALSE
2007 | MD | Total Electric Power Industry | Other Gases | 377560 | FALSE
2007 | MD | Total Electric Power Industry | Petroleum | 984831 | FALSE
2007 | MD | Total Electric Power Industry | Wood and Wood Derived Fuels | 203097 | FALSE
2007 | MD | Electric Generators, Independent Power Producers | Total | 46274482 | TRUE
2007 | MD | Electric Generators, Independent Power Producers | Coal | 27862534 | TRUE
2007 | MD | Electric Generators, Independent Power Producers | Hydroelectric Conventional | 1652216 | TRUE
2007 | MD | Electric Generators, Independent Power Producers | Natural Gas | 1145380 | TRUE
2007 | MD | Electric Generators, Independent Power Producers | Nuclear | 14353192 | TRUE
2007 | MD | Electric Generators, Independent Power Producers | Other | 150381 | TRUE
2007 | MD | Electric Generators, Independent Power Producers | Other Biomass | 210671 | TRUE
2007 | MD | Electric Generators, Independent Power Producers | Petroleum | 900109 | TRUE
2007 | MD | Electric Generators, Electric Utilities | Total | 23712 | TRUE
2007 | MD | Electric Generators, Electric Utilities | Natural Gas | 0 | TRUE
2007 | MD | Electric Generators, Electric Utilities | Petroleum | 23712 | TRUE
2007 | MD | Combined Heat and Power, Industrial Power | Total | 597006 | chp
2007 | MD | Combined Heat and Power, Industrial Power | Coal | 270821 | chp
2007 | MD | Combined Heat and Power, Industrial Power | Natural Gas | 113492 | chp
2007 | MD | Combined Heat and Power, Industrial Power | Petroleum | 20984 | chp
2007 | MD | Combined Heat and Power, Industrial Power | Wood and Wood Derived Fuels | 191709 | chp
2007 | MD | Combined Heat and Power, Electric Power | Total | 3274842 | TRUE
2007 | MD | Combined Heat and Power, Electric Power | Coal | 1565831 | TRUE
2007 | MD | Combined Heat and Power, Electric Power | Natural Gas | 982050 | TRUE
2007 | MD | Combined Heat and Power, Electric Power | Other | 136170 | TRUE
2007 | MD | Combined Heat and Power, Electric Power | Other Biomass | 173303 | TRUE
2007 | MD | Combined Heat and Power, Electric Power | Other Gases | 377560 | TRUE
2007 | MD | Combined Heat and Power, Electric Power | Petroleum | 39928 | TRUE
2007 | MD | Combined Heat and Power, Commercial Power | Total | 27881 | chp
2007 | MD | Combined Heat and Power, Commercial Power | Coal | 0 | chp
2007 | MD | Combined Heat and Power, Commercial Power | Natural Gas | 5 | chp
2007 | MD | Combined Heat and Power, Commercial Power | Other | 0 | chp
2007 | MD | Combined Heat and Power, Commercial Power | Other Biomass | 16390 | chp
2007 | MD | Combined Heat and Power, Commercial Power | Petroleum | 98 | chp
2007 | MD | Combined Heat and Power, Commercial Power | Wood and Wood Derived Fuels | 11388 | chp
2007 | ME | Total Electric Power Industry | Total | 16128567 | FALSE
2007 | ME | Total Electric Power Industry | Coal | 375577 | FALSE
2007 | ME | Total Electric Power Industry | Hydroelectric Conventional | 3738168 | FALSE
2007 | ME | Total Electric Power Industry | Natural Gas | 6674594 | FALSE
2007 | ME | Total Electric Power Industry | Other | 314872 | FALSE
2007 | ME | Total Electric Power Industry | Other Biomass | 260343 | FALSE
2007 | ME | Total Electric Power Industry | Petroleum | 818377 | FALSE
2007 | ME | Total Electric Power Industry | Wind | 99071 | FALSE
2007 | ME | Total Electric Power Industry | Wood and Wood Derived Fuels | 3847566 | FALSE
2007 | ME | Electric Generators, Independent Power Producers | Total | 10153675 | TRUE
2007 | ME | Electric Generators, Independent Power Producers | Hydroelectric Conventional | 3043827 | TRUE
2007 | ME | Electric Generators, Independent Power Producers | Natural Gas | 4957347 | TRUE
2007 | ME | Electric Generators, Independent Power Producers | Other | 89229 | TRUE
2007 | ME | Electric Generators, Independent Power Producers | Other Biomass | 113562 | TRUE
2007 | ME | Electric Generators, Independent Power Producers | Petroleum | 384767 | TRUE
2007 | ME | Electric Generators, Independent Power Producers | Wind | 99071 | TRUE
2007 | ME | Electric Generators, Independent Power Producers | Wood and Wood Derived Fuels | 1465872 | TRUE
2007 | ME | Electric Generators, Electric Utilities | Total | 1317 | TRUE
2007 | ME | Electric Generators, Electric Utilities | Petroleum | 1317 | TRUE
2007 | ME | Combined Heat and Power, Industrial Power | Total | 5098599 | chp
2007 | ME | Combined Heat and Power, Industrial Power | Coal | 228824 | chp
2007 | ME | Combined Heat and Power, Industrial Power | Hydroelectric Conventional | 694340 | chp
2007 | ME | Combined Heat and Power, Industrial Power | Natural Gas | 1716803 | chp
2007 | ME | Combined Heat and Power, Industrial Power | Other | 54774 | chp
2007 | ME | Combined Heat and Power, Industrial Power | Other Biomass | 39236 | chp
2007 | ME | Combined Heat and Power, Industrial Power | Petroleum | 429250 | chp
2007 | ME | Combined Heat and Power, Industrial Power | Wood and Wood Derived Fuels | 1935372 | chp
2007 | ME | Combined Heat and Power, Electric Power | Total | 701780 | TRUE
2007 | ME | Combined Heat and Power, Electric Power | Coal | 146753 | TRUE
2007 | ME | Combined Heat and Power, Electric Power | Other | 96605 | TRUE
2007 | ME | Combined Heat and Power, Electric Power | Other Biomass | 13026 | TRUE
2007 | ME | Combined Heat and Power, Electric Power | Petroleum | 627 | TRUE
2007 | ME | Combined Heat and Power, Electric Power | Wood and Wood Derived Fuels | 444769 | TRUE
2007 | ME | Combined Heat and Power, Commercial Power | Total | 173197 | chp
2007 | ME | Combined Heat and Power, Commercial Power | Natural Gas | 444 | chp
2007 | ME | Combined Heat and Power, Commercial Power | Other | 74265 | chp
2007 | ME | Combined Heat and Power, Commercial Power | Other Biomass | 94519 | chp
2007 | ME | Combined Heat and Power, Commercial Power | Petroleum | 2417 | chp
2007 | ME | Combined Heat and Power, Commercial Power | Wood and Wood Derived Fuels | 1553 | chp
2007 | MI | Total Electric Power Industry | Total | 119309936 | FALSE
2007 | MI | Total Electric Power Industry | Coal | 70810599 | FALSE
2007 | MI | Total Electric Power Industry | Hydroelectric Conventional | 1269989 | FALSE
2007 | MI | Total Electric Power Industry | Natural Gas | 13140984 | FALSE
2007 | MI | Total Electric Power Industry | Nuclear | 31516953 | FALSE
2007 | MI | Total Electric Power Industry | Other | 302966 | FALSE
2007 | MI | Total Electric Power Industry | Other Biomass | 721822 | FALSE
2007 | MI | Total Electric Power Industry | Other Gases | 282414 | FALSE
2007 | MI | Total Electric Power Industry | Petroleum | 698525 | FALSE
2007 | MI | Total Electric Power Industry | Pumped Storage | -1129241 | FALSE
2007 | MI | Total Electric Power Industry | Wind | 2723 | FALSE
2007 | MI | Total Electric Power Industry | Wood and Wood Derived Fuels | 1692202 | FALSE
2007 | MI | Electric Generators, Independent Power Producers | Total | 11027611 | TRUE
2007 | MI | Electric Generators, Independent Power Producers | Coal | 184387 | TRUE
2007 | MI | Electric Generators, Independent Power Producers | Hydroelectric Conventional | 97135 | TRUE
2007 | MI | Electric Generators, Independent Power Producers | Natural Gas | 3368878 | TRUE
2007 | MI | Electric Generators, Independent Power Producers | Nuclear | 5826015 | TRUE
2007 | MI | Electric Generators, Independent Power Producers | Other | 74407 | TRUE
2007 | MI | Electric Generators, Independent Power Producers | Other Biomass | 494063 | TRUE
2007 | MI | Electric Generators, Independent Power Producers | Other Gases | 0 | TRUE
2007 | MI | Electric Generators, Independent Power Producers | Petroleum | 116 | TRUE
2007 | MI | Electric Generators, Independent Power Producers | Wind | 2723 | TRUE
2007 | MI | Electric Generators, Independent Power Producers | Wood and Wood Derived Fuels | 979886 | TRUE
2007 | MI | Electric Generators, Electric Utilities | Total | 96785842 | TRUE
2007 | MI | Electric Generators, Electric Utilities | Coal | 69406550 | TRUE
2007 | MI | Electric Generators, Electric Utilities | Hydroelectric Conventional | 1146768 | TRUE
2007 | MI | Electric Generators, Electric Utilities | Natural Gas | 1079596 | TRUE
2007 | MI | Electric Generators, Electric Utilities | Nuclear | 25690938 | TRUE
2007 | MI | Electric Generators, Electric Utilities | Other | 40131 | TRUE
2007 | MI | Electric Generators, Electric Utilities | Other Biomass | 54 | TRUE
2007 | MI | Electric Generators, Electric Utilities | Other Gases | 105130 | TRUE
2007 | MI | Electric Generators, Electric Utilities | Petroleum | 445915 | TRUE
2007 | MI | Electric Generators, Electric Utilities | Pumped Storage | -1129241 | TRUE
2007 | MI | Combined Heat and Power, Industrial Power | Total | 1542101 | chp
2007 | MI | Combined Heat and Power, Industrial Power | Coal | 560776 | chp
2007 | MI | Combined Heat and Power, Industrial Power | Hydroelectric Conventional | 26086 | chp
2007 | MI | Combined Heat and Power, Industrial Power | Natural Gas | 108307 | chp
2007 | MI | Combined Heat and Power, Industrial Power | Other Biomass | 484 | chp
2007 | MI | Combined Heat and Power, Industrial Power | Petroleum | 170508 | chp
2007 | MI | Combined Heat and Power, Industrial Power | Wood and Wood Derived Fuels | 675941 | chp
2007 | MI | Combined Heat and Power, Electric Power | Total | 9327166 | TRUE
2007 | MI | Combined Heat and Power, Electric Power | Coal | 353095 | TRUE
2007 | MI | Combined Heat and Power, Electric Power | Natural Gas | 8560327 | TRUE
2007 | MI | Combined Heat and Power, Electric Power | Other | 58416 | TRUE
2007 | MI | Combined Heat and Power, Electric Power | Other Biomass | 61761 | TRUE
2007 | MI | Combined Heat and Power, Electric Power | Other Gases | 177284 | TRUE
2007 | MI | Combined Heat and Power, Electric Power | Petroleum | 81792 | TRUE
2007 | MI | Combined Heat and Power, Electric Power | Wood and Wood Derived Fuels | 34491 | TRUE
2007 | MI | Combined Heat and Power, Commercial Power | Total | 627216 | chp
2007 | MI | Combined Heat and Power, Commercial Power | Coal | 305790 | chp
2007 | MI | Combined Heat and Power, Commercial Power | Natural Gas | 23877 | chp
2007 | MI | Combined Heat and Power, Commercial Power | Other | 130012 | chp
2007 | MI | Combined Heat and Power, Commercial Power | Other Biomass | 165460 | chp
2007 | MI | Combined Heat and Power, Commercial Power | Petroleum | 194 | chp
2007 | MI | Combined Heat and Power, Commercial Power | Wood and Wood Derived Fuels | 1884 | chp
2007 | MN | Total Electric Power Industry | Total | 54477646 | FALSE
2007 | MN | Total Electric Power Industry | Coal | 32190373 | FALSE
2007 | MN | Total Electric Power Industry | Hydroelectric Conventional | 653822 | FALSE
2007 | MN | Total Electric Power Industry | Natural Gas | 3842477 | FALSE
2007 | MN | Total Electric Power Industry | Nuclear | 13103000 | FALSE
2007 | MN | Total Electric Power Industry | Other | 324895 | FALSE
2007 | MN | Total Electric Power Industry | Other Biomass | 566371 | FALSE
2007 | MN | Total Electric Power Industry | Other Gases | 25844 | FALSE
2007 | MN | Total Electric Power Industry | Petroleum | 404599 | FALSE
2007 | MN | Total Electric Power Industry | Wind | 2638812 | FALSE
2007 | MN | Total Electric Power Industry | Wood and Wood Derived Fuels | 727455 | FALSE
2007 | MN | Electric Generators, Independent Power Producers | Total | 3774180 | TRUE
2007 | MN | Electric Generators, Independent Power Producers | Hydroelectric Conventional | 48845 | TRUE
2007 | MN | Electric Generators, Independent Power Producers | Natural Gas | 669387 | TRUE
2007 | MN | Electric Generators, Independent Power Producers | Other | 98593 | TRUE
2007 | MN | Electric Generators, Independent Power Producers | Other Biomass | 313689 | TRUE
2007 | MN | Electric Generators, Independent Power Producers | Petroleum | 30251 | TRUE
2007 | MN | Electric Generators, Independent Power Producers | Wind | 2613415 | TRUE
2007 | MN | Electric Generators, Electric Utilities | Total | 47793039 | TRUE
2007 | MN | Electric Generators, Electric Utilities | Coal | 31199099 | TRUE
2007 | MN | Electric Generators, Electric Utilities | Hydroelectric Conventional | 504387 | TRUE
2007 | MN | Electric Generators, Electric Utilities | Natural Gas | 2143250 | TRUE
2007 | MN | Electric Generators, Electric Utilities | Nuclear | 13103000 | TRUE
2007 | MN | Electric Generators, Electric Utilities | Other | 163383 | TRUE
2007 | MN | Electric Generators, Electric Utilities | Other Biomass | 235143 | TRUE
2007 | MN | Electric Generators, Electric Utilities | Other Gases | 25844 | TRUE
2007 | MN | Electric Generators, Electric Utilities | Petroleum | 362765 | TRUE
2007 | MN | Electric Generators, Electric Utilities | Wind | 25397 | TRUE
2007 | MN | Electric Generators, Electric Utilities | Wood and Wood Derived Fuels | 30771 | TRUE
2007 | MN | Combined Heat and Power, Industrial Power | Total | 1670064 | chp
2007 | MN | Combined Heat and Power, Industrial Power | Coal | 961555 | chp
2007 | MN | Combined Heat and Power, Industrial Power | Hydroelectric Conventional | 95553 | chp
2007 | MN | Combined Heat and Power, Industrial Power | Natural Gas | 70015 | chp
2007 | MN | Combined Heat and Power, Industrial Power | Other | 55098 | chp
2007 | MN | Combined Heat and Power, Industrial Power | Other Biomass | 7587 | chp
2007 | MN | Combined Heat and Power, Industrial Power | Petroleum | 1645 | chp
2007 | MN | Combined Heat and Power, Industrial Power | Wood and Wood Derived Fuels | 478610 | chp
2007 | MN | Combined Heat and Power, Electric Power | Total | 1142969 | TRUE
2007 | MN | Combined Heat and Power, Electric Power | Coal | 29718 | TRUE
2007 | MN | Combined Heat and Power, Electric Power | Hydroelectric Conventional | 5037 | TRUE
2007 | MN | Combined Heat and Power, Electric Power | Natural Gas | 887080 | TRUE
2007 | MN | Combined Heat and Power, Electric Power | Petroleum | 3061 | TRUE
2007 | MN | Combined Heat and Power, Electric Power | Wood and Wood Derived Fuels | 218073 | TRUE
2007 | MN | Combined Heat and Power, Commercial Power | Total | 97395 | chp
2007 | MN | Combined Heat and Power, Commercial Power | Natural Gas | 72744 | chp
2007 | MN | Combined Heat and Power, Commercial Power | Other | 7821 | chp
2007 | MN | Combined Heat and Power, Commercial Power | Other Biomass | 9953 | chp
2007 | MN | Combined Heat and Power, Commercial Power | Petroleum | 6877 | chp
2007 | MO | Total Electric Power Industry | Total | 91153081 | FALSE
2007 | MO | Total Electric Power Industry | Coal | 75084154 | FALSE
2007 | MO | Total Electric Power Industry | Hydroelectric Conventional | 1204326 | FALSE
2007 | MO | Total Electric Power Industry | Natural Gas | 4979379 | FALSE
2007 | MO | Total Electric Power Industry | Nuclear | 9371955 | FALSE
2007 | MO | Total Electric Power Industry | Other | 36685 | FALSE
2007 | MO | Total Electric Power Industry | Other Biomass | 29189 | FALSE
2007 | MO | Total Electric Power Industry | Other Gases | 3400 | FALSE
2007 | MO | Total Electric Power Industry | Petroleum | 60401 | FALSE
2007 | MO | Total Electric Power Industry | Pumped Storage | 383473 | FALSE
2007 | MO | Total Electric Power Industry | Wood and Wood Derived Fuels | 120 | FALSE
2007 | MO | Electric Generators, Independent Power Producers | Total | 819998 | TRUE
2007 | MO | Electric Generators, Independent Power Producers | Natural Gas | 819998 | TRUE
2007 | MO | Electric Generators, Electric Utilities | Total | 89925724 | TRUE
2007 | MO | Electric Generators, Electric Utilities | Coal | 74745712 | TRUE
2007 | MO | Electric Generators, Electric Utilities | Hydroelectric Conventional | 1204326 | TRUE
2007 | MO | Electric Generators, Electric Utilities | Natural Gas | 4102135 | TRUE
2007 | MO | Electric Generators, Electric Utilities | Nuclear | 9371955 | TRUE
2007 | MO | Electric Generators, Electric Utilities | Other | 33048 | TRUE
2007 | MO | Electric Generators, Electric Utilities | Other Biomass | 21944 | TRUE
2007 | MO | Electric Generators, Electric Utilities | Other Gases | 3400 | TRUE
2007 | MO | Electric Generators, Electric Utilities | Petroleum | 59611 | TRUE
2007 | MO | Electric Generators, Electric Utilities | Pumped Storage | 383473 | TRUE
2007 | MO | Electric Generators, Electric Utilities | Wood and Wood Derived Fuels | 120 | TRUE
2007 | MO | Combined Heat and Power, Industrial Power | Total | 168412 | chp
2007 | MO | Combined Heat and Power, Industrial Power | Coal | 157856 | chp
2007 | MO | Combined Heat and Power, Industrial Power | Natural Gas | 2924 | chp
2007 | MO | Combined Heat and Power, Industrial Power | Other Biomass | 7245 | chp
2007 | MO | Combined Heat and Power, Industrial Power | Petroleum | 386 | chp
2007 | MO | Combined Heat and Power, Electric Power | Total | 44941 | TRUE
2007 | MO | Combined Heat and Power, Electric Power | Natural Gas | 44941 | TRUE
2007 | MO | Combined Heat and Power, Commercial Power | Total | 194007 | chp
2007 | MO | Combined Heat and Power, Commercial Power | Coal | 180586 | chp
2007 | MO | Combined Heat and Power, Commercial Power | Natural Gas | 9381 | chp
2007 | MO | Combined Heat and Power, Commercial Power | Other | 3637 | chp
2007 | MO | Combined Heat and Power, Commercial Power | Petroleum | 403 | chp
2007 | MS | Total Electric Power Industry | Total | 50043686 | FALSE
2007 | MS | Total Electric Power Industry | Coal | 17407325 | FALSE
2007 | MS | Total Electric Power Industry | Natural Gas | 21335173 | FALSE
2007 | MS | Total Electric Power Industry | Nuclear | 9358784 | FALSE
2007 | MS | Total Electric Power Industry | Other | 7344 | FALSE
2007 | MS | Total Electric Power Industry | Other Biomass | 5017 | FALSE
2007 | MS | Total Electric Power Industry | Other Gases | 42325 | FALSE
2007 | MS | Total Electric Power Industry | Petroleum | 399370 | FALSE
2007 | MS | Total Electric Power Industry | Wood and Wood Derived Fuels | 1488348 | FALSE
2007 | MS | Electric Generators, Independent Power Producers | Total | 13717712 | TRUE
2007 | MS | Electric Generators, Independent Power Producers | Coal | 2981415 | TRUE
2007 | MS | Electric Generators, Independent Power Producers | Natural Gas | 10736296 | TRUE
2007 | MS | Electric Generators, Electric Utilities | Total | 34426533 | TRUE
2007 | MS | Electric Generators, Electric Utilities | Coal | 14422788 | TRUE
2007 | MS | Electric Generators, Electric Utilities | Natural Gas | 10247881 | TRUE
2007 | MS | Electric Generators, Electric Utilities | Nuclear | 9358784 | TRUE
2007 | MS | Electric Generators, Electric Utilities | Petroleum | 397080 | TRUE
2007 | MS | Combined Heat and Power, Industrial Power | Total | 1887767 | chp
2007 | MS | Combined Heat and Power, Industrial Power | Coal | 3121 | chp
2007 | MS | Combined Heat and Power, Industrial Power | Natural Gas | 339321 | chp
2007 | MS | Combined Heat and Power, Industrial Power | Other | 7344 | chp
2007 | MS | Combined Heat and Power, Industrial Power | Other Biomass | 5017 | chp
2007 | MS | Combined Heat and Power, Industrial Power | Other Gases | 42325 | chp
2007 | MS | Combined Heat and Power, Industrial Power | Petroleum | 2290 | chp
2007 | MS | Combined Heat and Power, Industrial Power | Wood and Wood Derived Fuels | 1488348 | chp
2007 | MS | Combined Heat and Power, Commercial Power | Total | 11675 | chp
2007 | MS | Combined Heat and Power, Commercial Power | Natural Gas | 11675 | chp
2007 | MT | Total Electric Power Industry | Total | 28931493 | FALSE
2007 | MT | Total Electric Power Industry | Coal | 18356775 | FALSE
2007 | MT | Total Electric Power Industry | Hydroelectric Conventional | 9364336 | FALSE
2007 | MT | Total Electric Power Industry | Natural Gas | 105974 | FALSE
2007 | MT | Total Electric Power Industry | Other Gases | 19011 | FALSE
2007 | MT | Total Electric Power Industry | Petroleum | 478677 | FALSE
2007 | MT | Total Electric Power Industry | Wind | 495776 | FALSE
2007 | MT | Total Electric Power Industry | Wood and Wood Derived Fuels | 110945 | FALSE
2007 | MT | Electric Generators, Independent Power Producers | Total | 21986435 | TRUE
2007 | MT | Electric Generators, Independent Power Producers | Coal | 18043086 | TRUE
2007 | MT | Electric Generators, Independent Power Producers | Hydroelectric Conventional | 3352033 | TRUE
2007 | MT | Electric Generators, Independent Power Producers | Natural Gas | 81035 | TRUE
2007 | MT | Electric Generators, Independent Power Producers | Petroleum | 14505 | TRUE
2007 | MT | Electric Generators, Independent Power Producers | Wind | 495776 | TRUE
2007 | MT | Electric Generators, Electric Utilities | Total | 6342288 | TRUE
2007 | MT | Electric Generators, Electric Utilities | Coal | 313689 | TRUE
2007 | MT | Electric Generators, Electric Utilities | Hydroelectric Conventional | 6012303 | TRUE
2007 | MT | Electric Generators, Electric Utilities | Natural Gas | 15007 | TRUE
2007 | MT | Electric Generators, Electric Utilities | Petroleum | 1289 | TRUE
2007 | MT | Combined Heat and Power, Industrial Power | Total | 121046 | chp
2007 | MT | Combined Heat and Power, Industrial Power | Natural Gas | 9931 | chp
2007 | MT | Combined Heat and Power, Industrial Power | Other Gases | 170 | chp
2007 | MT | Combined Heat and Power, Industrial Power | Petroleum | 0 | chp
2007 | MT | Combined Heat and Power, Industrial Power | Wood and Wood Derived Fuels | 110945 | chp
2007 | MT | Combined Heat and Power, Electric Power | Total | 481724 | TRUE
2007 | MT | Combined Heat and Power, Electric Power | Other Gases | 18841 | TRUE
2007 | MT | Combined Heat and Power, Electric Power | Petroleum | 462883 | TRUE
2007 | NC | Total Electric Power Industry | Total | 130115301 | FALSE
2007 | NC | Total Electric Power Industry | Coal | 79983038 | FALSE
2007 | NC | Total Electric Power Industry | Hydroelectric Conventional | 2984159 | FALSE
2007 | NC | Total Electric Power Industry | Natural Gas | 4456643 | FALSE
2007 | NC | Total Electric Power Industry | Nuclear | 40044705 | FALSE
2007 | NC | Total Electric Power Industry | Other | 341852 | FALSE
2007 | NC | Total Electric Power Industry | Other Biomass | 86845 | FALSE
2007 | NC | Total Electric Power Industry | Other Gases | 0 | FALSE
2007 | NC | Total Electric Power Industry | Petroleum | 495689 | FALSE
2007 | NC | Total Electric Power Industry | Pumped Storage | 136996 | FALSE
2007 | NC | Total Electric Power Industry | Wood and Wood Derived Fuels | 1585374 | FALSE
2007 | NC | Electric Generators, Independent Power Producers | Total | 1686204 | TRUE
2007 | NC | Electric Generators, Independent Power Producers | Hydroelectric Conventional | 291773 | TRUE
2007 | NC | Electric Generators, Independent Power Producers | Natural Gas | 916491 | TRUE
2007 | NC | Electric Generators, Independent Power Producers | Other | 14242 | TRUE
2007 | NC | Electric Generators, Independent Power Producers | Other Biomass | 72232 | TRUE
2007 | NC | Electric Generators, Independent Power Producers | Other Gases | 0 | TRUE
2007 | NC | Electric Generators, Independent Power Producers | Petroleum | 5070 | TRUE
2007 | NC | Electric Generators, Independent Power Producers | Wood and Wood Derived Fuels | 386397 | TRUE
2007 | NC | Electric Generators, Electric Utilities | Total | 123215621 | TRUE
2007 | NC | Electric Generators, Electric Utilities | Coal | 76611703 | TRUE
2007 | NC | Electric Generators, Electric Utilities | Hydroelectric Conventional | 2682904 | TRUE
2007 | NC | Electric Generators, Electric Utilities | Natural Gas | 3503270 | TRUE
2007 | NC | Electric Generators, Electric Utilities | Nuclear | 40044705 | TRUE
2007 | NC | Electric Generators, Electric Utilities | Petroleum | 236042 | TRUE
2007 | NC | Electric Generators, Electric Utilities | Pumped Storage | 136996 | TRUE
2007 | NC | Combined Heat and Power, Industrial Power | Total | 2103092 | chp
2007 | NC | Combined Heat and Power, Industrial Power | Coal | 417808 | chp
2007 | NC | Combined Heat and Power, Industrial Power | Hydroelectric Conventional | 2073 | chp
2007 | NC | Combined Heat and Power, Industrial Power | Natural Gas | 29673 | chp
2007 | NC | Combined Heat and Power, Industrial Power | Other | 246828 | chp
2007 | NC | Combined Heat and Power, Industrial Power | Other Biomass | 1100 | chp
2007 | NC | Combined Heat and Power, Industrial Power | Petroleum | 252269 | chp
2007 | NC | Combined Heat and Power, Industrial Power | Wood and Wood Derived Fuels | 1153341 | chp
2007 | NC | Combined Heat and Power, Electric Power | Total | 3033939 | TRUE
2007 | NC | Combined Heat and Power, Electric Power | Coal | 2892301 | TRUE
2007 | NC | Combined Heat and Power, Electric Power | Other | 80781 | TRUE
2007 | NC | Combined Heat and Power, Electric Power | Other Biomass | 13513 | TRUE
2007 | NC | Combined Heat and Power, Electric Power | Petroleum | 1708 | TRUE
2007 | NC | Combined Heat and Power, Electric Power | Wood and Wood Derived Fuels | 45636 | TRUE
2007 | NC | Combined Heat and Power, Commercial Power | Total | 76445 | chp
2007 | NC | Combined Heat and Power, Commercial Power | Coal | 61227 | chp
2007 | NC | Combined Heat and Power, Commercial Power | Hydroelectric Conventional | 7409 | chp
2007 | NC | Combined Heat and Power, Commercial Power | Natural Gas | 7208 | chp
2007 | NC | Combined Heat and Power, Commercial Power | Petroleum | 601 | chp
2007 | ND | Total Electric Power Industry | Total | 31224105 | FALSE
2007 | ND | Total Electric Power Industry | Coal | 29163553 | FALSE
2007 | ND | Total Electric Power Industry | Hydroelectric Conventional | 1305393 | FALSE
2007 | ND | Total Electric Power Industry | Natural Gas | 16574 | FALSE
2007 | ND | Total Electric Power Industry | Other | 973 | FALSE
2007 | ND | Total Electric Power Industry | Other Biomass | 13507 | FALSE
2007 | ND | Total Electric Power Industry | Other Gases | 52515 | FALSE
2007 | ND | Total Electric Power Industry | Petroleum | 50818 | FALSE
2007 | ND | Total Electric Power Industry | Wind | 620772 | FALSE
2007 | ND | Electric Generators, Independent Power Producers | Total | 613548 | TRUE
2007 | ND | Electric Generators, Independent Power Producers | Wind | 613548 | TRUE
2007 | ND | Electric Generators, Electric Utilities | Total | 30402807 | TRUE
2007 | ND | Electric Generators, Electric Utilities | Coal | 29041826 | TRUE
2007 | ND | Electric Generators, Electric Utilities | Hydroelectric Conventional | 1305393 | TRUE
2007 | ND | Electric Generators, Electric Utilities | Natural Gas | 59 | TRUE
2007 | ND | Electric Generators, Electric Utilities | Other | 973 | TRUE
2007 | ND | Electric Generators, Electric Utilities | Petroleum | 47332 | TRUE
2007 | ND | Electric Generators, Electric Utilities | Wind | 7224 | TRUE
2007 | ND | Combined Heat and Power, Industrial Power | Total | 207455 | chp
2007 | ND | Combined Heat and Power, Industrial Power | Coal | 121727 | chp
2007 | ND | Combined Heat and Power, Industrial Power | Natural Gas | 16516 | chp
2007 | ND | Combined Heat and Power, Industrial Power | Other Biomass | 13507 | chp
2007 | ND | Combined Heat and Power, Industrial Power | Other Gases | 52515 | chp
2007 | ND | Combined Heat and Power, Industrial Power | Petroleum | 3191 | chp
2007 | ND | Combined Heat and Power, Commercial Power | Total | 295 | chp
2007 | ND | Combined Heat and Power, Commercial Power | Petroleum | 295 | chp
2007 | NE | Total Electric Power Industry | Total | 32442699 | FALSE
2007 | NE | Total Electric Power Industry | Coal | 19629911 | FALSE
2007 | NE | Total Electric Power Industry | Hydroelectric Conventional | 347444 | FALSE
2007 | NE | Total Electric Power Industry | Natural Gas | 1110020 | FALSE
2007 | NE | Total Electric Power Industry | Nuclear | 11041532 | FALSE
2007 | NE | Total Electric Power Industry | Other Biomass | 61259 | FALSE
2007 | NE | Total Electric Power Industry | Other Gases | 0 | FALSE
2007 | NE | Total Electric Power Industry | Petroleum | 35767 | FALSE
2007 | NE | Total Electric Power Industry | Wind | 216765 | FALSE
2007 | NE | Electric Generators, Electric Utilities | Total | 32403289 | TRUE
2007 | NE | Electric Generators, Electric Utilities | Coal | 19611849 | TRUE
2007 | NE | Electric Generators, Electric Utilities | Hydroelectric Conventional | 347444 | TRUE
2007 | NE | Electric Generators, Electric Utilities | Natural Gas | 1103962 | TRUE
2007 | NE | Electric Generators, Electric Utilities | Nuclear | 11041532 | TRUE
2007 | NE | Electric Generators, Electric Utilities | Other Biomass | 46184 | TRUE
2007 | NE | Electric Generators, Electric Utilities | Other Gases | 0 | TRUE
2007 | NE | Electric Generators, Electric Utilities | Petroleum | 35552 | TRUE
2007 | NE | Electric Generators, Electric Utilities | Wind | 216765 | TRUE
2007 | NE | Combined Heat and Power, Industrial Power | Total | 18062 | chp
2007 | NE | Combined Heat and Power, Industrial Power | Coal | 18062 | chp
2007 | NE | Combined Heat and Power, Electric Power | Total | 4521 | TRUE
2007 | NE | Combined Heat and Power, Electric Power | Natural Gas | 1684 | TRUE
2007 | NE | Combined Heat and Power, Electric Power | Other Biomass | 2837 | TRUE
2007 | NE | Combined Heat and Power, Commercial Power | Total | 16827 | chp
2007 | NE | Combined Heat and Power, Commercial Power | Natural Gas | 4374 | chp
2007 | NE | Combined Heat and Power, Commercial Power | Other Biomass | 12238 | chp
2007 | NE | Combined Heat and Power, Commercial Power | Petroleum | 215 | chp
2007 | NH | Total Electric Power Industry | Total | 23277171 | FALSE
2007 | NH | Total Electric Power Industry | Coal | 3927415 | FALSE
2007 | NH | Total Electric Power Industry | Hydroelectric Conventional | 1265229 | FALSE
2007 | NH | Total Electric Power Industry | Natural Gas | 5754015 | FALSE
2007 | NH | Total Electric Power Industry | Nuclear | 10763884 | FALSE
2007 | NH | Total Electric Power Industry | Other | 58561 | FALSE
2007 | NH | Total Electric Power Industry | Other Biomass | 152816 | FALSE
2007 | NH | Total Electric Power Industry | Petroleum | 384795 | FALSE
2007 | NH | Total Electric Power Industry | Wood and Wood Derived Fuels | 970456 | FALSE
2007 | NH | Electric Generators, Independent Power Producers | Total | 18236975 | TRUE
2007 | NH | Electric Generators, Independent Power Producers | Hydroelectric Conventional | 935507 | TRUE
2007 | NH | Electric Generators, Independent Power Producers | Natural Gas | 5624254 | TRUE
2007 | NH | Electric Generators, Independent Power Producers | Nuclear | 10763884 | TRUE
2007 | NH | Electric Generators, Independent Power Producers | Other | 58561 | TRUE
2007 | NH | Electric Generators, Independent Power Producers | Other Biomass | 152816 | TRUE
2007 | NH | Electric Generators, Independent Power Producers | Petroleum | 49970 | TRUE
2007 | NH | Electric Generators, Independent Power Producers | Wood and Wood Derived Fuels | 651983 | TRUE
2007 | NH | Electric Generators, Electric Utilities | Total | 4887753 | TRUE
2007 | NH | Electric Generators, Electric Utilities | Coal | 3927415 | TRUE
2007 | NH | Electric Generators, Electric Utilities | Hydroelectric Conventional | 325226 | TRUE
2007 | NH | Electric Generators, Electric Utilities | Natural Gas | 14104 | TRUE
2007 | NH | Electric Generators, Electric Utilities | Petroleum | 302952 | TRUE
2007 | NH | Electric Generators, Electric Utilities | Wood and Wood Derived Fuels | 318056 | TRUE
2007 | NH | Combined Heat and Power, Industrial Power | Total | 123971 | chp
2007 | NH | Combined Heat and Power, Industrial Power | Hydroelectric Conventional | 4496 | chp
2007 | NH | Combined Heat and Power, Industrial Power | Natural Gas | 115656 | chp
2007 | NH | Combined Heat and Power, Industrial Power | Petroleum | 3401 | chp
2007 | NH | Combined Heat and Power, Industrial Power | Wood and Wood Derived Fuels | 418 | chp
2007 | NH | Combined Heat and Power, Commercial Power | Total | 28472 | chp
2007 | NH | Combined Heat and Power, Commercial Power | Petroleum | 28472 | chp
2007 | NJ | Total Electric Power Industry | Total | 62671245 | FALSE
2007 | NJ | Total Electric Power Industry | Coal | 10210670 | FALSE
2007 | NJ | Total Electric Power Industry | Hydroelectric Conventional | 20909 | FALSE
2007 | NJ | Total Electric Power Industry | Natural Gas | 18752332 | FALSE
2007 | NJ | Total Electric Power Industry | Nuclear | 32010376 | FALSE
2007 | NJ | Total Electric Power Industry | Other | 488994 | FALSE
2007 | NJ | Total Electric Power Industry | Other Biomass | 823166 | FALSE
2007 | NJ | Total Electric Power Industry | Other Gases | 160549 | FALSE
2007 | NJ | Total Electric Power Industry | Petroleum | 452771 | FALSE
2007 | NJ | Total Electric Power Industry | Pumped Storage | -268934 | FALSE
2007 | NJ | Total Electric Power Industry | Wind | 20412 | FALSE
2007 | NJ | Electric Generators, Independent Power Producers | Total | 51439368 | TRUE
2007 | NJ | Electric Generators, Independent Power Producers | Coal | 6633314 | TRUE
2007 | NJ | Electric Generators, Independent Power Producers | Hydroelectric Conventional | 20909 | TRUE
2007 | NJ | Electric Generators, Independent Power Producers | Natural Gas | 11098428 | TRUE
2007 | NJ | Electric Generators, Independent Power Producers | Nuclear | 32010376 | TRUE
2007 | NJ | Electric Generators, Independent Power Producers | Other | 488994 | TRUE
2007 | NJ | Electric Generators, Independent Power Producers | Other Biomass | 822453 | TRUE
2007 | NJ | Electric Generators, Independent Power Producers | Petroleum | 344482 | TRUE
2007 | NJ | Electric Generators, Independent Power Producers | Wind | 20412 | TRUE
2007 | NJ | Electric Generators, Electric Utilities | Total | -191300 | TRUE
2007 | NJ | Electric Generators, Electric Utilities | Coal | 51331 | TRUE
2007 | NJ | Electric Generators, Electric Utilities | Natural Gas | 17462 | TRUE
2007 | NJ | Electric Generators, Electric Utilities | Petroleum | 8841 | TRUE
2007 | NJ | Electric Generators, Electric Utilities | Pumped Storage | -268934 | TRUE
2007 | NJ | Combined Heat and Power, Industrial Power | Total | 689974 | chp
2007 | NJ | Combined Heat and Power, Industrial Power | Natural Gas | 527831 | chp
2007 | NJ | Combined Heat and Power, Industrial Power | Other | 0 | chp
2007 | NJ | Combined Heat and Power, Industrial Power | Other Biomass | 712 | chp
2007 | NJ | Combined Heat and Power, Industrial Power | Other Gases | 160136 | chp
2007 | NJ | Combined Heat and Power, Industrial Power | Petroleum | 1295 | chp
2007 | NJ | Combined Heat and Power, Electric Power | Total | 10652566 | TRUE
2007 | NJ | Combined Heat and Power, Electric Power | Coal | 3526025 | TRUE
2007 | NJ | Combined Heat and Power, Electric Power | Natural Gas | 7029935 | TRUE
2007 | NJ | Combined Heat and Power, Electric Power | Other Gases | 414 | TRUE
2007 | NJ | Combined Heat and Power, Electric Power | Petroleum | 96193 | TRUE
2007 | NJ | Combined Heat and Power, Commercial Power | Total | 80637 | chp
2007 | NJ | Combined Heat and Power, Commercial Power | Natural Gas | 78675 | chp
2007 | NJ | Combined Heat and Power, Commercial Power | Other Biomass | 1 | chp
2007 | NJ | Combined Heat and Power, Commercial Power | Petroleum | 1961 | chp
2007 | NM | Total Electric Power Industry | Total | 35985333 | FALSE
2007 | NM | Total Electric Power Industry | Coal | 27603647 | FALSE
2007 | NM | Total Electric Power Industry | Hydroelectric Conventional | 267978 | FALSE
2007 | NM | Total Electric Power Industry | Natural Gas | 6660004 | FALSE
2007 | NM | Total Electric Power Industry | Other Biomass | 15994 | FALSE
2007 | NM | Total Electric Power Industry | Petroleum | 44471 | FALSE
2007 | NM | Total Electric Power Industry | Wind | 1393239 | FALSE
2007 | NM | Electric Generators, Independent Power Producers | Total | 1403747 | TRUE
2007 | NM | Electric Generators, Independent Power Producers | Natural Gas | 9066 | TRUE
2007 | NM | Electric Generators, Independent Power Producers | Petroleum | 1442 | TRUE
2007 | NM | Electric Generators, Independent Power Producers | Wind | 1393239 | TRUE
2007 | NM | Electric Generators, Electric Utilities | Total | 34033374 | TRUE
2007 | NM | Electric Generators, Electric Utilities | Coal | 27603647 | TRUE
2007 | NM | Electric Generators, Electric Utilities | Hydroelectric Conventional | 267978 | TRUE
2007 | NM | Electric Generators, Electric Utilities | Natural Gas | 6118780 | TRUE
2007 | NM | Electric Generators, Electric Utilities | Petroleum | 42969 | TRUE
2007 | NM | Combined Heat and Power, Industrial Power | Total | 17600 | chp
2007 | NM | Combined Heat and Power, Industrial Power | Natural Gas | 17540 | chp
2007 | NM | Combined Heat and Power, Industrial Power | Petroleum | 60 | chp
2007 | NM | Combined Heat and Power, Electric Power | Total | 472197 | TRUE
2007 | NM | Combined Heat and Power, Electric Power | Natural Gas | 456203 | TRUE
2007 | NM | Combined Heat and Power, Electric Power | Other Biomass | 15994 | TRUE
2007 | NM | Combined Heat and Power, Commercial Power | Total | 58415 | chp
2007 | NM | Combined Heat and Power, Commercial Power | Natural Gas | 58415 | chp
2007 | NV | Total Electric Power Industry | Total | 32669736 | FALSE
2007 | NV | Total Electric Power Industry | Coal | 7090911 | FALSE
2007 | NV | Total Electric Power Industry | Geothermal | 1252691 | FALSE
2007 | NV | Total Electric Power Industry | Hydroelectric Conventional | 2003191 | FALSE
2007 | NV | Total Electric Power Industry | Natural Gas | 22263270 | FALSE
2007 | NV | Total Electric Power Industry | Other Gases | 4256 | FALSE
2007 | NV | Total Electric Power Industry | Petroleum | 11450 | FALSE
2007 | NV | Total Electric Power Industry | Solar Thermal and Photovoltaic | 43967 | FALSE
2007 | NV | Electric Generators, Independent Power Producers | Total | 7623648 | TRUE
2007 | NV | Electric Generators, Independent Power Producers | Geothermal | 1252691 | TRUE
2007 | NV | Electric Generators, Independent Power Producers | Natural Gas | 6326990 | TRUE
2007 | NV | Electric Generators, Independent Power Producers | Petroleum | 0 | TRUE
2007 | NV | Electric Generators, Independent Power Producers | Solar Thermal and Photovoltaic | 43967 | TRUE
2007 | NV | Electric Generators, Electric Utilities | Total | 22376989 | TRUE
2007 | NV | Electric Generators, Electric Utilities | Coal | 7090911 | TRUE
2007 | NV | Electric Generators, Electric Utilities | Hydroelectric Conventional | 2003191 | TRUE
2007 | NV | Electric Generators, Electric Utilities | Natural Gas | 13271440 | TRUE
2007 | NV | Electric Generators, Electric Utilities | Petroleum | 11447 | TRUE
2007 | NV | Combined Heat and Power, Industrial Power | Total | 412459 | chp
2007 | NV | Combined Heat and Power, Industrial Power | Natural Gas | 412459 | chp
2007 | NV | Combined Heat and Power, Electric Power | Total | 2256640 | TRUE
2007 | NV | Combined Heat and Power, Electric Power | Natural Gas | 2252381 | TRUE
2007 | NV | Combined Heat and Power, Electric Power | Other Gases | 4256 | TRUE
2007 | NV | Combined Heat and Power, Electric Power | Petroleum | 3 | TRUE
2007 | NY | Total Electric Power Industry | Total | 145878687 | FALSE
2007 | NY | Total Electric Power Industry | Coal | 21405542 | FALSE
2007 | NY | Total Electric Power Industry | Hydroelectric Conventional | 25252555 | FALSE
2007 | NY | Total Electric Power Industry | Natural Gas | 45633631 | FALSE
2007 | NY | Total Electric Power Industry | Nuclear | 42452854 | FALSE
2007 | NY | Total Electric Power Industry | Other | 932292 | FALSE
2007 | NY | Total Electric Power Industry | Other Biomass | 1449346 | FALSE
2007 | NY | Total Electric Power Industry | Petroleum | 8195109 | FALSE
2007 | NY | Total Electric Power Industry | Pumped Storage | -768380 | FALSE
2007 | NY | Total Electric Power Industry | Wind | 833476 | FALSE
2007 | NY | Total Electric Power Industry | Wood and Wood Derived Fuels | 492261 | FALSE
2007 | NY | Electric Generators, Independent Power Producers | Total | 91333274 | TRUE
2007 | NY | Electric Generators, Independent Power Producers | Coal | 18651810 | TRUE
2007 | NY | Electric Generators, Independent Power Producers | Hydroelectric Conventional | 4283343 | TRUE
2007 | NY | Electric Generators, Independent Power Producers | Natural Gas | 19647217 | TRUE
2007 | NY | Electric Generators, Independent Power Producers | Nuclear | 42452854 | TRUE
2007 | NY | Electric Generators, Independent Power Producers | Other | 733195 | TRUE
2007 | NY | Electric Generators, Independent Power Producers | Other Biomass | 1188535 | TRUE
2007 | NY | Electric Generators, Independent Power Producers | Petroleum | 3406060 | TRUE
2007 | NY | Electric Generators, Independent Power Producers | Wind | 833476 | TRUE
2007 | NY | Electric Generators, Independent Power Producers | Wood and Wood Derived Fuels | 136783 | TRUE
2007 | NY | Electric Generators, Electric Utilities | Total | 40247883 | TRUE
2007 | NY | Electric Generators, Electric Utilities | Coal | 1359061 | TRUE
2007 | NY | Electric Generators, Electric Utilities | Hydroelectric Conventional | 20907191 | TRUE
2007 | NY | Electric Generators, Electric Utilities | Natural Gas | 14300643 | TRUE
2007 | NY | Electric Generators, Electric Utilities | Petroleum | 4449368 | TRUE
2007 | NY | Electric Generators, Electric Utilities | Pumped Storage | -768380 | TRUE
2007 | NY | Combined Heat and Power, Industrial Power | Total | 1246102 | chp
2007 | NY | Combined Heat and Power, Industrial Power | Coal | 528152 | chp
2007 | NY | Combined Heat and Power, Industrial Power | Hydroelectric Conventional | 58490 | chp
2007 | NY | Combined Heat and Power, Industrial Power | Natural Gas | 266694 | chp
2007 | NY | Combined Heat and Power, Industrial Power | Petroleum | 171255 | chp
2007 | NY | Combined Heat and Power, Industrial Power | Wood and Wood Derived Fuels | 221512 | chp
2007 | NY | Combined Heat and Power, Electric Power | Total | 12388247 | TRUE
2007 | NY | Combined Heat and Power, Electric Power | Coal | 844114 | TRUE
2007 | NY | Combined Heat and Power, Electric Power | Natural Gas | 11088521 | TRUE
2007 | NY | Combined Heat and Power, Electric Power | Other | 97633 | TRUE
2007 | NY | Combined Heat and Power, Electric Power | Other Biomass | 131676 | TRUE
2007 | NY | Combined Heat and Power, Electric Power | Petroleum | 92336 | TRUE
2007 | NY | Combined Heat and Power, Electric Power | Wood and Wood Derived Fuels | 133966 | TRUE
2007 | NY | Combined Heat and Power, Commercial Power | Total | 663182 | chp
2007 | NY | Combined Heat and Power, Commercial Power | Coal | 22405 | chp
2007 | NY | Combined Heat and Power, Commercial Power | Hydroelectric Conventional | 3532 | chp
2007 | NY | Combined Heat and Power, Commercial Power | Natural Gas | 330556 | chp
2007 | NY | Combined Heat and Power, Commercial Power | Other | 101464 | chp
2007 | NY | Combined Heat and Power, Commercial Power | Other Biomass | 129135 | chp
2007 | NY | Combined Heat and Power, Commercial Power | Petroleum | 76090 | chp
2007 | OH | Total Electric Power Industry | Total | 155155545 | FALSE
2007 | OH | Total Electric Power Industry | Coal | 133130679 | FALSE
2007 | OH | Total Electric Power Industry | Hydroelectric Conventional | 410436 | FALSE
2007 | OH | Total Electric Power Industry | Natural Gas | 3974897 | FALSE
2007 | OH | Total Electric Power Industry | Nuclear | 15764049 | FALSE
2007 | OH | Total Electric Power Industry | Other | 3322 | FALSE
2007 | OH | Total Electric Power Industry | Other Biomass | 21017 | FALSE
2007 | OH | Total Electric Power Industry | Other Gases | 289273 | FALSE
2007 | OH | Total Electric Power Industry | Petroleum | 1147746 | FALSE
2007 | OH | Total Electric Power Industry | Wind | 14748 | FALSE
2007 | OH | Total Electric Power Industry | Wood and Wood Derived Fuels | 399378 | FALSE
2007 | OH | Electric Generators, Independent Power Producers | Total | 53365757 | TRUE
2007 | OH | Electric Generators, Independent Power Producers | Coal | 33989248 | TRUE
2007 | OH | Electric Generators, Independent Power Producers | Natural Gas | 2702658 | TRUE
2007 | OH | Electric Generators, Independent Power Producers | Nuclear | 15764049 | TRUE
2007 | OH | Electric Generators, Independent Power Producers | Other Biomass | 10972 | TRUE
2007 | OH | Electric Generators, Independent Power Producers | Petroleum | 898830 | TRUE
2007 | OH | Electric Generators, Electric Utilities | Total | 100536445 | TRUE
2007 | OH | Electric Generators, Electric Utilities | Coal | 98791919 | TRUE
2007 | OH | Electric Generators, Electric Utilities | Hydroelectric Conventional | 410436 | TRUE
2007 | OH | Electric Generators, Electric Utilities | Natural Gas | 1078551 | TRUE
2007 | OH | Electric Generators, Electric Utilities | Other | 0 | TRUE
2007 | OH | Electric Generators, Electric Utilities | Petroleum | 240791 | TRUE
2007 | OH | Electric Generators, Electric Utilities | Wind | 14748 | TRUE
2007 | OH | Electric Generators, Electric Utilities | Wood and Wood Derived Fuels | 0 | TRUE
2007 | OH | Combined Heat and Power, Industrial Power | Total | 903300 | chp
2007 | OH | Combined Heat and Power, Industrial Power | Coal | 349512 | chp
2007 | OH | Combined Heat and Power, Industrial Power | Natural Gas | 28978 | chp
2007 | OH | Combined Heat and Power, Industrial Power | Other | 3322 | chp
2007 | OH | Combined Heat and Power, Industrial Power | Other Biomass | 10045 | chp
2007 | OH | Combined Heat and Power, Industrial Power | Other Gases | 135150 | chp
2007 | OH | Combined Heat and Power, Industrial Power | Petroleum | 8124 | chp
2007 | OH | Combined Heat and Power, Industrial Power | Wood and Wood Derived Fuels | 368169 | chp
2007 | OH | Combined Heat and Power, Electric Power | Total | 350043 | TRUE
2007 | OH | Combined Heat and Power, Electric Power | Natural Gas | 164711 | TRUE
2007 | OH | Combined Heat and Power, Electric Power | Other Gases | 154123 | TRUE
2007 | OH | Combined Heat and Power, Electric Power | Wood and Wood Derived Fuels | 31210 | TRUE
2007 | OH | Combined Heat and Power, Commercial Power | Total | 0 | chp
2007 | OH | Combined Heat and Power, Commercial Power | Coal | 0 | chp
2007 | OH | Combined Heat and Power, Commercial Power | Natural Gas | 0 | chp
2007 | OH | Combined Heat and Power, Commercial Power | Other | 0 | chp
2007 | OH | Combined Heat and Power, Commercial Power | Petroleum | 0 | chp
2007 | OH | Combined Heat and Power, Commercial Power | Wood and Wood Derived Fuels | 0 | chp
2007 | OK | Total Electric Power Industry | Total | 72819095 | FALSE
2007 | OK | Total Electric Power Industry | Coal | 34437937 | FALSE
2007 | OK | Total Electric Power Industry | Hydroelectric Conventional | 3065862 | FALSE
2007 | OK | Total Electric Power Industry | Natural Gas | 33143911 | FALSE
2007 | OK | Total Electric Power Industry | Other | 25269 | FALSE
2007 | OK | Total Electric Power Industry | Other Biomass | 3721 | FALSE
2007 | OK | Total Electric Power Industry | Other Gases | 22474 | FALSE
2007 | OK | Total Electric Power Industry | Petroleum | 160488 | FALSE
2007 | OK | Total Electric Power Industry | Pumped Storage | -165844 | FALSE
2007 | OK | Total Electric Power Industry | Wind | 1849144 | FALSE
2007 | OK | Total Electric Power Industry | Wood and Wood Derived Fuels | 276133 | FALSE
2007 | OK | Electric Generators, Independent Power Producers | Total | 14870672 | TRUE
2007 | OK | Electric Generators, Independent Power Producers | Natural Gas | 13379354 | TRUE
2007 | OK | Electric Generators, Independent Power Producers | Wind | 1491318 | TRUE
2007 | OK | Electric Generators, Electric Utilities | Total | 54177692 | TRUE
2007 | OK | Electric Generators, Electric Utilities | Coal | 31610751 | TRUE
2007 | OK | Electric Generators, Electric Utilities | Hydroelectric Conventional | 3065862 | TRUE
2007 | OK | Electric Generators, Electric Utilities | Natural Gas | 19169706 | TRUE
2007 | OK | Electric Generators, Electric Utilities | Petroleum | 139391 | TRUE
2007 | OK | Electric Generators, Electric Utilities | Pumped Storage | -165844 | TRUE
2007 | OK | Electric Generators, Electric Utilities | Wind | 357826 | TRUE
2007 | OK | Combined Heat and Power, Industrial Power | Total | 891085 | chp
2007 | OK | Combined Heat and Power, Industrial Power | Coal | 432688 | chp
2007 | OK | Combined Heat and Power, Industrial Power | Natural Gas | 109996 | chp
2007 | OK | Combined Heat and Power, Industrial Power | Other | 25269 | chp
2007 | OK | Combined Heat and Power, Industrial Power | Other Biomass | 3721 | chp
2007 | OK | Combined Heat and Power, Industrial Power | Other Gases | 22474 | chp
2007 | OK | Combined Heat and Power, Industrial Power | Petroleum | 20804 | chp
2007 | OK | Combined Heat and Power, Industrial Power | Wood and Wood Derived Fuels | 276133 | chp
2007 | OK | Combined Heat and Power, Electric Power | Total | 2853754 | TRUE
2007 | OK | Combined Heat and Power, Electric Power | Coal | 2394498 | TRUE
2007 | OK | Combined Heat and Power, Electric Power | Natural Gas | 459256 | TRUE
2007 | OK | Combined Heat and Power, Commercial Power | Total | 25892 | chp
2007 | OK | Combined Heat and Power, Commercial Power | Natural Gas | 25599 | chp
2007 | OK | Combined Heat and Power, Commercial Power | Petroleum | 292 | chp
2007 | OR | Total Electric Power Industry | Total | 55077794 | FALSE
2007 | OR | Total Electric Power Industry | Coal | 4351624 | FALSE
2007 | OR | Total Electric Power Industry | Hydroelectric Conventional | 33587439 | FALSE
2007 | OR | Total Electric Power Industry | Natural Gas | 14857668 | FALSE
2007 | OR | Total Electric Power Industry | Other | 38483 | FALSE
2007 | OR | Total Electric Power Industry | Other Biomass | 138733 | FALSE
2007 | OR | Total Electric Power Industry | Petroleum | 14287 | FALSE
2007 | OR | Total Electric Power Industry | Wind | 1246994 | FALSE
2007 | OR | Total Electric Power Industry | Wood and Wood Derived Fuels | 842565 | FALSE
2007 | OR | Electric Generators, Independent Power Producers | Total | 4268893 | TRUE
2007 | OR | Electric Generators, Independent Power Producers | Hydroelectric Conventional | 220122 | TRUE
2007 | OR | Electric Generators, Independent Power Producers | Natural Gas | 3103628 | TRUE
2007 | OR | Electric Generators, Independent Power Producers | Wind | 945142 | TRUE
2007 | OR | Electric Generators, Electric Utilities | Total | 43202516 | TRUE
2007 | OR | Electric Generators, Electric Utilities | Coal | 4351624 | TRUE
2007 | OR | Electric Generators, Electric Utilities | Hydroelectric Conventional | 33367317 | TRUE
2007 | OR | Electric Generators, Electric Utilities | Natural Gas | 5137296 | TRUE
2007 | OR | Electric Generators, Electric Utilities | Other Biomass | 39383 | TRUE
2007 | OR | Electric Generators, Electric Utilities | Petroleum | 5044 | TRUE
2007 | OR | Electric Generators, Electric Utilities | Wind | 301852 | TRUE
2007 | OR | Combined Heat and Power, Industrial Power | Total | 1407868 | chp
2007 | OR | Combined Heat and Power, Industrial Power | Natural Gas | 759732 | chp
2007 | OR | Combined Heat and Power, Industrial Power | Other Biomass | 38345 | chp
2007 | OR | Combined Heat and Power, Industrial Power | Petroleum | 9243 | chp
2007 | OR | Combined Heat and Power, Industrial Power | Wood and Wood Derived Fuels | 600549 | chp
2007 | OR | Combined Heat and Power, Electric Power | Total | 6181357 | TRUE
2007 | OR | Combined Heat and Power, Electric Power | Natural Gas | 5851877 | TRUE
2007 | OR | Combined Heat and Power, Electric Power | Other | 38483 | TRUE
2007 | OR | Combined Heat and Power, Electric Power | Other Biomass | 48980 | TRUE
2007 | OR | Combined Heat and Power, Electric Power | Wood and Wood Derived Fuels | 242017 | TRUE
2007 | OR | Combined Heat and Power, Commercial Power | Total | 17160 | chp
2007 | OR | Combined Heat and Power, Commercial Power | Natural Gas | 5134 | chp
2007 | OR | Combined Heat and Power, Commercial Power | Other Biomass | 12026 | chp
2007 | OR | Combined Heat and Power, Commercial Power | Petroleum | 0 | chp
2007 | PA | Total Electric Power Industry | Total | 226088340 | FALSE
2007 | PA | Total Electric Power Industry | Coal | 122693094 | FALSE
2007 | PA | Total Electric Power Industry | Hydroelectric Conventional | 2235982 | FALSE
2007 | PA | Total Electric Power Industry | Natural Gas | 19197600 | FALSE
2007 | PA | Total Electric Power Industry | Nuclear | 77376316 | FALSE
2007 | PA | Total Electric Power Industry | Other | 743948 | FALSE
2007 | PA | Total Electric Power Industry | Other Biomass | 1456611 | FALSE
2007 | PA | Total Electric Power Industry | Other Gases | 533986 | FALSE
2007 | PA | Total Electric Power Industry | Petroleum | 1484074 | FALSE
2007 | PA | Total Electric Power Industry | Pumped Storage | -722855 | FALSE
2007 | PA | Total Electric Power Industry | Wind | 470018 | FALSE
2007 | PA | Total Electric Power Industry | Wood and Wood Derived Fuels | 619567 | FALSE
2007 | PA | Electric Generators, Independent Power Producers | Total | 212667687 | TRUE
2007 | PA | Electric Generators, Independent Power Producers | Coal | 116223899 | TRUE
2007 | PA | Electric Generators, Independent Power Producers | Hydroelectric Conventional | 1158593 | TRUE
2007 | PA | Electric Generators, Independent Power Producers | Natural Gas | 15281255 | TRUE
2007 | PA | Electric Generators, Independent Power Producers | Nuclear | 77376316 | TRUE
2007 | PA | Electric Generators, Independent Power Producers | Other | 611293 | TRUE
2007 | PA | Electric Generators, Independent Power Producers | Other Biomass | 1017146 | TRUE
2007 | PA | Electric Generators, Independent Power Producers | Other Gases | 723 | TRUE
2007 | PA | Electric Generators, Independent Power Producers | Petroleum | 1251298 | TRUE
2007 | PA | Electric Generators, Independent Power Producers | Pumped Storage | -722855 | TRUE
2007 | PA | Electric Generators, Independent Power Producers | Wind | 470018 | TRUE
2007 | PA | Electric Generators, Electric Utilities | Total | 1077389 | TRUE
2007 | PA | Electric Generators, Electric Utilities | Hydroelectric Conventional | 1077389 | TRUE
2007 | PA | Combined Heat and Power, Industrial Power | Total | 2925323 | chp
2007 | PA | Combined Heat and Power, Industrial Power | Coal | 1147717 | chp
2007 | PA | Combined Heat and Power, Industrial Power | Natural Gas | 598464 | chp
2007 | PA | Combined Heat and Power, Industrial Power | Other Biomass | 2613 | chp
2007 | PA | Combined Heat and Power, Industrial Power | Other Gases | 533122 | chp
2007 | PA | Combined Heat and Power, Industrial Power | Petroleum | 215179 | chp
2007 | PA | Combined Heat and Power, Industrial Power | Wood and Wood Derived Fuels | 428226 | chp
2007 | PA | Combined Heat and Power, Electric Power | Total | 9033246 | TRUE
2007 | PA | Combined Heat and Power, Electric Power | Coal | 5317186 | TRUE
2007 | PA | Combined Heat and Power, Electric Power | Natural Gas | 3148776 | TRUE
2007 | PA | Combined Heat and Power, Electric Power | Other | 41554 | TRUE
2007 | PA | Combined Heat and Power, Electric Power | Other Biomass | 320907 | TRUE
2007 | PA | Combined Heat and Power, Electric Power | Other Gases | 141 | TRUE
2007 | PA | Combined Heat and Power, Electric Power | Petroleum | 13343 | TRUE
2007 | PA | Combined Heat and Power, Electric Power | Wood and Wood Derived Fuels | 191340 | TRUE
2007 | PA | Combined Heat and Power, Commercial Power | Total | 384695 | chp
2007 | PA | Combined Heat and Power, Commercial Power | Coal | 4292 | chp
2007 | PA | Combined Heat and Power, Commercial Power | Natural Gas | 169104 | chp
2007 | PA | Combined Heat and Power, Commercial Power | Other | 91102 | chp
2007 | PA | Combined Heat and Power, Commercial Power | Other Biomass | 115944 | chp
2007 | PA | Combined Heat and Power, Commercial Power | Petroleum | 4253 | chp
2007 | RI | Total Electric Power Industry | Total | 7049844 | FALSE
2007 | RI | Total Electric Power Industry | Hydroelectric Conventional | 4364 | FALSE
2007 | RI | Total Electric Power Industry | Natural Gas | 6856772 | FALSE
2007 | RI | Total Electric Power Industry | Other Biomass | 154757 | FALSE
2007 | RI | Total Electric Power Industry | Petroleum | 33951 | FALSE
2007 | RI | Electric Generators, Independent Power Producers | Total | 6988706 | TRUE
2007 | RI | Electric Generators, Independent Power Producers | Hydroelectric Conventional | 4364 | TRUE
2007 | RI | Electric Generators, Independent Power Producers | Natural Gas | 6820235 | TRUE
2007 | RI | Electric Generators, Independent Power Producers | Other Biomass | 154757 | TRUE
2007 | RI | Electric Generators, Independent Power Producers | Petroleum | 9350 | TRUE
2007 | RI | Electric Generators, Electric Utilities | Total | 11075 | TRUE
2007 | RI | Electric Generators, Electric Utilities | Petroleum | 11075 | TRUE
2007 | RI | Combined Heat and Power, Industrial Power | Total | 825 | chp
2007 | RI | Combined Heat and Power, Industrial Power | Petroleum | 825 | chp
2007 | RI | Combined Heat and Power, Commercial Power | Total | 49238 | chp
2007 | RI | Combined Heat and Power, Commercial Power | Natural Gas | 36537 | chp
2007 | RI | Combined Heat and Power, Commercial Power | Petroleum | 12701 | chp
2007 | SC | Total Electric Power Industry | Total | 103402142 | FALSE
2007 | SC | Total Electric Power Industry | Coal | 41582670 | FALSE
2007 | SC | Total Electric Power Industry | Hydroelectric Conventional | 1555912 | FALSE
2007 | SC | Total Electric Power Industry | Natural Gas | 5964558 | FALSE
2007 | SC | Total Electric Power Industry | Nuclear | 53199914 | FALSE
2007 | SC | Total Electric Power Industry | Other | 96366 | FALSE
2007 | SC | Total Electric Power Industry | Other Biomass | 100602 | FALSE
2007 | SC | Total Electric Power Industry | Other Gases | 15 | FALSE
2007 | SC | Total Electric Power Industry | Petroleum | 217287 | FALSE
2007 | SC | Total Electric Power Industry | Pumped Storage | -1210614 | FALSE
2007 | SC | Total Electric Power Industry | Wood and Wood Derived Fuels | 1895432 | FALSE
2007 | SC | Electric Generators, Independent Power Producers | Total | 770890 | TRUE
2007 | SC | Electric Generators, Independent Power Producers | Hydroelectric Conventional | 31711 | TRUE
2007 | SC | Electric Generators, Independent Power Producers | Natural Gas | 739047 | TRUE
2007 | SC | Electric Generators, Independent Power Producers | Petroleum | 132 | TRUE
2007 | SC | Electric Generators, Electric Utilities | Total | 99997011 | TRUE
2007 | SC | Electric Generators, Electric Utilities | Coal | 41270230 | TRUE
2007 | SC | Electric Generators, Electric Utilities | Hydroelectric Conventional | 1523502 | TRUE
2007 | SC | Electric Generators, Electric Utilities | Natural Gas | 4599720 | TRUE
2007 | SC | Electric Generators, Electric Utilities | Nuclear | 53199914 | TRUE
2007 | SC | Electric Generators, Electric Utilities | Other Biomass | 63842 | TRUE
2007 | SC | Electric Generators, Electric Utilities | Petroleum | 174663 | TRUE
2007 | SC | Electric Generators, Electric Utilities | Pumped Storage | -1210614 | TRUE
2007 | SC | Electric Generators, Electric Utilities | Wood and Wood Derived Fuels | 375755 | TRUE
2007 | SC | Combined Heat and Power, Industrial Power | Total | 1946078 | chp
2007 | SC | Combined Heat and Power, Industrial Power | Coal | 312439 | chp
2007 | SC | Combined Heat and Power, Industrial Power | Natural Gas | 5303 | chp
2007 | SC | Combined Heat and Power, Industrial Power | Other | 67483 | chp
2007 | SC | Combined Heat and Power, Industrial Power | Other Gases | 15 | chp
2007 | SC | Combined Heat and Power, Industrial Power | Petroleum | 41162 | chp
2007 | SC | Combined Heat and Power, Industrial Power | Wood and Wood Derived Fuels | 1519677 | chp
2007 | SC | Combined Heat and Power, Electric Power | Total | 619373 | TRUE
2007 | SC | Combined Heat and Power, Electric Power | Natural Gas | 619163 | TRUE
2007 | SC | Combined Heat and Power, Electric Power | Petroleum | 210 | TRUE
2007 | SC | Combined Heat and Power, Commercial Power | Total | 68789 | chp
2007 | SC | Combined Heat and Power, Commercial Power | Hydroelectric Conventional | 699 | chp
2007 | SC | Combined Heat and Power, Commercial Power | Natural Gas | 1325 | chp
2007 | SC | Combined Heat and Power, Commercial Power | Other | 28883 | chp
2007 | SC | Combined Heat and Power, Commercial Power | Other Biomass | 36760 | chp
2007 | SC | Combined Heat and Power, Commercial Power | Petroleum | 1121 | chp
2007 | SD | Total Electric Power Industry | Total | 6136605 | FALSE
2007 | SD | Total Electric Power Industry | Coal | 2655334 | FALSE
2007 | SD | Total Electric Power Industry | Hydroelectric Conventional | 2917283 | FALSE
2007 | SD | Total Electric Power Industry | Natural Gas | 351042 | FALSE
2007 | SD | Total Electric Power Industry | Other | 26 | FALSE
2007 | SD | Total Electric Power Industry | Petroleum | 62902 | FALSE
2007 | SD | Total Electric Power Industry | Wind | 150018 | FALSE
2007 | SD | Electric Generators, Independent Power Producers | Total | 145352 | TRUE
2007 | SD | Electric Generators, Independent Power Producers | Petroleum | 555 | TRUE
2007 | SD | Electric Generators, Independent Power Producers | Wind | 144797 | TRUE
2007 | SD | Electric Generators, Electric Utilities | Total | 5991253 | TRUE
2007 | SD | Electric Generators, Electric Utilities | Coal | 2655334 | TRUE
2007 | SD | Electric Generators, Electric Utilities | Hydroelectric Conventional | 2917283 | TRUE
2007 | SD | Electric Generators, Electric Utilities | Natural Gas | 351042 | TRUE
2007 | SD | Electric Generators, Electric Utilities | Other | 26 | TRUE
2007 | SD | Electric Generators, Electric Utilities | Petroleum | 62347 | TRUE
2007 | SD | Electric Generators, Electric Utilities | Wind | 5221 | TRUE
2007 | SD | Combined Heat and Power, Commercial Power | Total | 0 | chp
2007 | SD | Combined Heat and Power, Commercial Power | Petroleum | 0 | chp
2007 | TN | Total Electric Power Industry | Total | 95113409 | FALSE
2007 | TN | Total Electric Power Industry | Coal | 60237330 | FALSE
2007 | TN | Total Electric Power Industry | Hydroelectric Conventional | 4939601 | FALSE
2007 | TN | Total Electric Power Industry | Natural Gas | 721838 | FALSE
2007 | TN | Total Electric Power Industry | Nuclear | 28700371 | FALSE
2007 | TN | Total Electric Power Industry | Other | 2520 | FALSE
2007 | TN | Total Electric Power Industry | Other Biomass | 52480 | FALSE
2007 | TN | Total Electric Power Industry | Other Gases | 13488 | FALSE
2007 | TN | Total Electric Power Industry | Petroleum | 232098 | FALSE
2007 | TN | Total Electric Power Industry | Pumped Storage | -704364 | FALSE
2007 | TN | Total Electric Power Industry | Wind | 49937 | FALSE
2007 | TN | Total Electric Power Industry | Wood and Wood Derived Fuels | 868110 | FALSE
2007 | TN | Electric Generators, Independent Power Producers | Total | 122710 | TRUE
2007 | TN | Electric Generators, Independent Power Producers | Natural Gas | 55746 | TRUE
2007 | TN | Electric Generators, Independent Power Producers | Other Biomass | 19228 | TRUE
2007 | TN | Electric Generators, Independent Power Producers | Wind | 47736 | TRUE
2007 | TN | Electric Generators, Electric Utilities | Total | 92474664 | TRUE
2007 | TN | Electric Generators, Electric Utilities | Coal | 58849255 | TRUE
2007 | TN | Electric Generators, Electric Utilities | Hydroelectric Conventional | 4939601 | TRUE
2007 | TN | Electric Generators, Electric Utilities | Natural Gas | 531954 | TRUE
2007 | TN | Electric Generators, Electric Utilities | Nuclear | 28700371 | TRUE
2007 | TN | Electric Generators, Electric Utilities | Other Biomass | 0 | TRUE
2007 | TN | Electric Generators, Electric Utilities | Petroleum | 155646 | TRUE
2007 | TN | Electric Generators, Electric Utilities | Pumped Storage | -704364 | TRUE
2007 | TN | Electric Generators, Electric Utilities | Wind | 2201 | TRUE
2007 | TN | Electric Generators, Electric Utilities | Wood and Wood Derived Fuels | 0 | TRUE
2007 | TN | Combined Heat and Power, Industrial Power | Total | 2394606 | chp
2007 | TN | Combined Heat and Power, Industrial Power | Coal | 1344799 | chp
2007 | TN | Combined Heat and Power, Industrial Power | Natural Gas | 55985 | chp
2007 | TN | Combined Heat and Power, Industrial Power | Other | 2520 | chp
2007 | TN | Combined Heat and Power, Industrial Power | Other Biomass | 33252 | chp
2007 | TN | Combined Heat and Power, Industrial Power | Other Gases | 13488 | chp
2007 | TN | Combined Heat and Power, Industrial Power | Petroleum | 76452 | chp
2007 | TN | Combined Heat and Power, Industrial Power | Wood and Wood Derived Fuels | 868110 | chp
2007 | TN | Combined Heat and Power, Commercial Power | Total | 121429 | chp
2007 | TN | Combined Heat and Power, Commercial Power | Coal | 43276 | chp
2007 | TN | Combined Heat and Power, Commercial Power | Natural Gas | 78153 | chp
2007 | TX | Total Electric Power Industry | Total | 405492296 | FALSE
2007 | TX | Total Electric Power Industry | Coal | 147278889 | FALSE
2007 | TX | Total Electric Power Industry | Hydroelectric Conventional | 1644437 | FALSE
2007 | TX | Total Electric Power Industry | Natural Gas | 199531281 | FALSE
2007 | TX | Total Electric Power Industry | Nuclear | 40955030 | FALSE
2007 | TX | Total Electric Power Industry | Other | 884932 | FALSE
2007 | TX | Total Electric Power Industry | Other Biomass | 367065 | FALSE
2007 | TX | Total Electric Power Industry | Other Gases | 3601211 | FALSE
2007 | TX | Total Electric Power Industry | Petroleum | 1308904 | FALSE
2007 | TX | Total Electric Power Industry | Wind | 9006383 | FALSE
2007 | TX | Total Electric Power Industry | Wood and Wood Derived Fuels | 914164 | FALSE
2007 | TX | Electric Generators, Independent Power Producers | Total | 224719455 | TRUE
2007 | TX | Electric Generators, Independent Power Producers | Coal | 85622029 | TRUE
2007 | TX | Electric Generators, Independent Power Producers | Hydroelectric Conventional | 50895 | TRUE
2007 | TX | Electric Generators, Independent Power Producers | Natural Gas | 88705688 | TRUE
2007 | TX | Electric Generators, Independent Power Producers | Nuclear | 40955030 | TRUE
2007 | TX | Electric Generators, Independent Power Producers | Other Biomass | 305782 | TRUE
2007 | TX | Electric Generators, Independent Power Producers | Petroleum | 74383 | TRUE
2007 | TX | Electric Generators, Independent Power Producers | Wind | 9005647 | TRUE
2007 | TX | Electric Generators, Electric Utilities | Total | 97259636 | TRUE
2007 | TX | Electric Generators, Electric Utilities | Coal | 61656860 | TRUE
2007 | TX | Electric Generators, Electric Utilities | Hydroelectric Conventional | 1593542 | TRUE
2007 | TX | Electric Generators, Electric Utilities | Natural Gas | 33699541 | TRUE
2007 | TX | Electric Generators, Electric Utilities | Other | 246533 | TRUE
2007 | TX | Electric Generators, Electric Utilities | Petroleum | 62424 | TRUE
2007 | TX | Electric Generators, Electric Utilities | Wind | 736 | TRUE
2007 | TX | Combined Heat and Power, Industrial Power | Total | 37027937 | chp
2007 | TX | Combined Heat and Power, Industrial Power | Coal | 0 | chp
2007 | TX | Combined Heat and Power, Industrial Power | Natural Gas | 33803246 | chp
2007 | TX | Combined Heat and Power, Industrial Power | Other | 623668 | chp
2007 | TX | Combined Heat and Power, Industrial Power | Other Biomass | 17131 | chp
2007 | TX | Combined Heat and Power, Industrial Power | Other Gases | 1483588 | chp
2007 | TX | Combined Heat and Power, Industrial Power | Petroleum | 186139 | chp
2007 | TX | Combined Heat and Power, Industrial Power | Wood and Wood Derived Fuels | 914164 | chp
2007 | TX | Combined Heat and Power, Electric Power | Total | 46009738 | TRUE
2007 | TX | Combined Heat and Power, Electric Power | Natural Gas | 42886219 | TRUE
2007 | TX | Combined Heat and Power, Electric Power | Other | 14731 | TRUE
2007 | TX | Combined Heat and Power, Electric Power | Other Biomass | 5727 | TRUE
2007 | TX | Combined Heat and Power, Electric Power | Other Gases | 2117623 | TRUE
2007 | TX | Combined Heat and Power, Electric Power | Petroleum | 985438 | TRUE
2007 | TX | Combined Heat and Power, Commercial Power | Total | 475530 | chp
2007 | TX | Combined Heat and Power, Commercial Power | Natural Gas | 436586 | chp
2007 | TX | Combined Heat and Power, Commercial Power | Other Biomass | 38425 | chp
2007 | TX | Combined Heat and Power, Commercial Power | Petroleum | 518 | chp
2007 | US-TOTAL | Total Electric Power Industry | Total | 4156744724 | FALSE
2007 | US-TOTAL | Total Electric Power Industry | Coal | 2016455584 | FALSE
2007 | US-TOTAL | Total Electric Power Industry | Geothermal | 14637213 | FALSE
2007 | US-TOTAL | Total Electric Power Industry | Hydroelectric Conventional | 247509974 | FALSE
2007 | US-TOTAL | Total Electric Power Industry | Natural Gas | 896589791 | FALSE
2007 | US-TOTAL | Total Electric Power Industry | Nuclear | 806424753 | FALSE
2007 | US-TOTAL | Total Electric Power Industry | Other | 12231131 | FALSE
2007 | US-TOTAL | Total Electric Power Industry | Other Biomass | 16524554 | FALSE
2007 | US-TOTAL | Total Electric Power Industry | Other Gases | 13453354 | FALSE
2007 | US-TOTAL | Total Electric Power Industry | Petroleum | 65738978 | FALSE
2007 | US-TOTAL | Total Electric Power Industry | Pumped Storage | -6896352 | FALSE
2007 | US-TOTAL | Total Electric Power Industry | Solar Thermal and Photovoltaic | 611793 | FALSE
2007 | US-TOTAL | Total Electric Power Industry | Wind | 34449927 | FALSE
2007 | US-TOTAL | Total Electric Power Industry | Wood and Wood Derived Fuels | 39014024 | FALSE
2007 | US-TOTAL | Electric Generators, Independent Power Producers | Total | 1323855868 | TRUE
2007 | US-TOTAL | Electric Generators, Independent Power Producers | Coal | 470977910 | TRUE
2007 | US-TOTAL | Electric Generators, Independent Power Producers | Geothermal | 13498146 | TRUE
2007 | US-TOTAL | Electric Generators, Independent Power Producers | Hydroelectric Conventional | 19103439 | TRUE
2007 | US-TOTAL | Electric Generators, Independent Power Producers | Natural Gas | 372522835 | TRUE
2007 | US-TOTAL | Electric Generators, Independent Power Producers | Nuclear | 378869414 | TRUE
2007 | US-TOTAL | Electric Generators, Independent Power Producers | Other | 5458076 | TRUE
2007 | US-TOTAL | Electric Generators, Independent Power Producers | Other Biomass | 11662018 | TRUE
2007 | US-TOTAL | Electric Generators, Independent Power Producers | Other Gases | 2938 | TRUE
2007 | US-TOTAL | Electric Generators, Independent Power Producers | Petroleum | 16188963 | TRUE
2007 | US-TOTAL | Electric Generators, Independent Power Producers | Pumped Storage | -1568757 | TRUE
2007 | US-TOTAL | Electric Generators, Independent Power Producers | Solar Thermal and Photovoltaic | 601095 | TRUE
2007 | US-TOTAL | Electric Generators, Independent Power Producers | Wind | 30088657 | TRUE
2007 | US-TOTAL | Electric Generators, Independent Power Producers | Wood and Wood Derived Fuels | 6451134 | TRUE
2007 | US-TOTAL | Electric Generators, Electric Utilities | Total | 2504130899 | TRUE
2007 | US-TOTAL | Electric Generators, Electric Utilities | Coal | 1490984698 | TRUE
2007 | US-TOTAL | Electric Generators, Electric Utilities | Geothermal | 1139067 | TRUE
2007 | US-TOTAL | Electric Generators, Electric Utilities | Hydroelectric Conventional | 226733688 | TRUE
2007 | US-TOTAL | Electric Generators, Electric Utilities | Natural Gas | 313785128 | TRUE
2007 | US-TOTAL | Electric Generators, Electric Utilities | Nuclear | 427555339 | TRUE
2007 | US-TOTAL | Electric Generators, Electric Utilities | Other | 585811 | TRUE
2007 | US-TOTAL | Electric Generators, Electric Utilities | Other Biomass | 1216673 | TRUE
2007 | US-TOTAL | Electric Generators, Electric Utilities | Other Gases | 141031 | TRUE
2007 | US-TOTAL | Electric Generators, Electric Utilities | Petroleum | 40719414 | TRUE
2007 | US-TOTAL | Electric Generators, Electric Utilities | Pumped Storage | -5327595 | TRUE
2007 | US-TOTAL | Electric Generators, Electric Utilities | Solar Thermal and Photovoltaic | 10698 | TRUE
2007 | US-TOTAL | Electric Generators, Electric Utilities | Wind | 4361270 | TRUE
2007 | US-TOTAL | Electric Generators, Electric Utilities | Wood and Wood Derived Fuels | 2225678 | TRUE
2007 | US-TOTAL | Combined Heat and Power, Industrial Power | Total | 143128081 | chp
2007 | US-TOTAL | Combined Heat and Power, Industrial Power | Coal | 16694157 | chp
2007 | US-TOTAL | Combined Heat and Power, Industrial Power | Hydroelectric Conventional | 1589981 | chp
2007 | US-TOTAL | Combined Heat and Power, Industrial Power | Natural Gas | 77580498 | chp
2007 | US-TOTAL | Combined Heat and Power, Industrial Power | Other | 4690087 | chp
2007 | US-TOTAL | Combined Heat and Power, Industrial Power | Other Biomass | 631452 | chp
2007 | US-TOTAL | Combined Heat and Power, Industrial Power | Other Gases | 9411223 | chp
2007 | US-TOTAL | Combined Heat and Power, Industrial Power | Petroleum | 4243309 | chp
2007 | US-TOTAL | Combined Heat and Power, Industrial Power | Wood and Wood Derived Fuels | 28287375 | chp
2007 | US-TOTAL | Combined Heat and Power, Electric Power | Total | 177356481 | TRUE
2007 | US-TOTAL | Combined Heat and Power, Electric Power | Coal | 36427689 | TRUE
2007 | US-TOTAL | Combined Heat and Power, Electric Power | Hydroelectric Conventional | 5587 | TRUE
2007 | US-TOTAL | Combined Heat and Power, Electric Power | Natural Gas | 128443941 | TRUE
2007 | US-TOTAL | Combined Heat and Power, Electric Power | Other | 733073 | TRUE
2007 | US-TOTAL | Combined Heat and Power, Electric Power | Other Biomass | 1415614 | TRUE
2007 | US-TOTAL | Combined Heat and Power, Electric Power | Other Gases | 3898162 | TRUE
2007 | US-TOTAL | Combined Heat and Power, Electric Power | Petroleum | 4397938 | TRUE
2007 | US-TOTAL | Combined Heat and Power, Electric Power | Wood and Wood Derived Fuels | 2034477 | TRUE
2007 | US-TOTAL | Combined Heat and Power, Commercial Power | Total | 8273395 | chp
2007 | US-TOTAL | Combined Heat and Power, Commercial Power | Coal | 1371130 | chp
2007 | US-TOTAL | Combined Heat and Power, Commercial Power | Hydroelectric Conventional | 77279 | chp
2007 | US-TOTAL | Combined Heat and Power, Commercial Power | Natural Gas | 4257389 | chp
2007 | US-TOTAL | Combined Heat and Power, Commercial Power | Other | 764083 | chp
2007 | US-TOTAL | Combined Heat and Power, Commercial Power | Other Biomass | 1598799 | chp
2007 | US-TOTAL | Combined Heat and Power, Commercial Power | Other Gases | 0 | chp
2007 | US-TOTAL | Combined Heat and Power, Commercial Power | Petroleum | 189353 | chp
2007 | US-TOTAL | Combined Heat and Power, Commercial Power | Wood and Wood Derived Fuels | 15361 | chp
2007 | UT | Total Electric Power Industry | Total | 45372575 | FALSE
2007 | UT | Total Electric Power Industry | Coal | 37170794 | FALSE
2007 | UT | Total Electric Power Industry | Geothermal | 163925 | FALSE
2007 | UT | Total Electric Power Industry | Hydroelectric Conventional | 538782 | FALSE
2007 | UT | Total Electric Power Industry | Natural Gas | 7424218 | FALSE
2007 | UT | Total Electric Power Industry | Other | 4679 | FALSE
2007 | UT | Total Electric Power Industry | Other Biomass | 31030 | FALSE
2007 | UT | Total Electric Power Industry | Other Gases | 0 | FALSE
2007 | UT | Total Electric Power Industry | Petroleum | 39147 | FALSE
2007 | UT | Electric Generators, Independent Power Producers | Total | 1095949 | TRUE
2007 | UT | Electric Generators, Independent Power Producers | Coal | 404184 | TRUE
2007 | UT | Electric Generators, Independent Power Producers | Hydroelectric Conventional | 5761 | TRUE
2007 | UT | Electric Generators, Independent Power Producers | Natural Gas | 685685 | TRUE
2007 | UT | Electric Generators, Independent Power Producers | Petroleum | 319 | TRUE
2007 | UT | Electric Generators, Electric Utilities | Total | 43319965 | TRUE
2007 | UT | Electric Generators, Electric Utilities | Coal | 35910192 | TRUE
2007 | UT | Electric Generators, Electric Utilities | Geothermal | 163925 | TRUE
2007 | UT | Electric Generators, Electric Utilities | Hydroelectric Conventional | 533021 | TRUE
2007 | UT | Electric Generators, Electric Utilities | Natural Gas | 6673998 | TRUE
2007 | UT | Electric Generators, Electric Utilities | Petroleum | 38828 | TRUE
2007 | UT | Combined Heat and Power, Industrial Power | Total | 901017 | chp
2007 | UT | Combined Heat and Power, Industrial Power | Coal | 856418 | chp
2007 | UT | Combined Heat and Power, Industrial Power | Natural Gas | 44599 | chp
2007 | UT | Combined Heat and Power, Industrial Power | Other | 0 | chp
2007 | UT | Combined Heat and Power, Electric Power | Total | 10633 | TRUE
2007 | UT | Combined Heat and Power, Electric Power | Natural Gas | 0 | TRUE
2007 | UT | Combined Heat and Power, Electric Power | Other | 4679 | TRUE
2007 | UT | Combined Heat and Power, Electric Power | Other Biomass | 5954 | TRUE
2007 | UT | Combined Heat and Power, Electric Power | Petroleum | 0 | TRUE
2007 | UT | Combined Heat and Power, Commercial Power | Total | 45011 | chp
2007 | UT | Combined Heat and Power, Commercial Power | Natural Gas | 19935 | chp
2007 | UT | Combined Heat and Power, Commercial Power | Other Biomass | 25076 | chp
2007 | UT | Combined Heat and Power, Commercial Power | Other Gases | 0 | chp
2007 | VA | Total Electric Power Industry | Total | 78360507 | FALSE
2007 | VA | Total Electric Power Industry | Coal | 35420746 | FALSE
2007 | VA | Total Electric Power Industry | Hydroelectric Conventional | 1248264 | FALSE
2007 | VA | Total Electric Power Industry | Natural Gas | 10903840 | FALSE
2007 | VA | Total Electric Power Industry | Nuclear | 27268475 | FALSE
2007 | VA | Total Electric Power Industry | Other | 476945 | FALSE
2007 | VA | Total Electric Power Industry | Other Biomass | 773245 | FALSE
2007 | VA | Total Electric Power Industry | Petroleum | 2096949 | FALSE
2007 | VA | Total Electric Power Industry | Pumped Storage | -1620283 | FALSE
2007 | VA | Total Electric Power Industry | Wood and Wood Derived Fuels | 1792326 | FALSE
2007 | VA | Electric Generators, Independent Power Producers | Total | 6537922 | TRUE
2007 | VA | Electric Generators, Independent Power Producers | Coal | 1408227 | TRUE
2007 | VA | Electric Generators, Independent Power Producers | Hydroelectric Conventional | 59148 | TRUE
2007 | VA | Electric Generators, Independent Power Producers | Natural Gas | 4142571 | TRUE
2007 | VA | Electric Generators, Independent Power Producers | Other | 267488 | TRUE
2007 | VA | Electric Generators, Independent Power Producers | Other Biomass | 498237 | TRUE
2007 | VA | Electric Generators, Independent Power Producers | Petroleum | 162251 | TRUE
2007 | VA | Electric Generators, Electric Utilities | Total | 64316732 | TRUE
2007 | VA | Electric Generators, Electric Utilities | Coal | 29425485 | TRUE
2007 | VA | Electric Generators, Electric Utilities | Hydroelectric Conventional | 1182353 | TRUE
2007 | VA | Electric Generators, Electric Utilities | Natural Gas | 5947608 | TRUE
2007 | VA | Electric Generators, Electric Utilities | Nuclear | 27268475 | TRUE
2007 | VA | Electric Generators, Electric Utilities | Petroleum | 1653940 | TRUE
2007 | VA | Electric Generators, Electric Utilities | Pumped Storage | -1620283 | TRUE
2007 | VA | Electric Generators, Electric Utilities | Wood and Wood Derived Fuels | 459154 | TRUE
2007 | VA | Combined Heat and Power, Industrial Power | Total | 2469206 | chp
2007 | VA | Combined Heat and Power, Industrial Power | Coal | 802788 | chp
2007 | VA | Combined Heat and Power, Industrial Power | Hydroelectric Conventional | 6763 | chp
2007 | VA | Combined Heat and Power, Industrial Power | Natural Gas | 144765 | chp
2007 | VA | Combined Heat and Power, Industrial Power | Other | 26532 | chp
2007 | VA | Combined Heat and Power, Industrial Power | Other Biomass | 52965 | chp
2007 | VA | Combined Heat and Power, Industrial Power | Petroleum | 102221 | chp
2007 | VA | Combined Heat and Power, Industrial Power | Wood and Wood Derived Fuels | 1333172 | chp
2007 | VA | Combined Heat and Power, Electric Power | Total | 4638270 | TRUE
2007 | VA | Combined Heat and Power, Electric Power | Coal | 3784246 | TRUE
2007 | VA | Combined Heat and Power, Electric Power | Natural Gas | 668896 | TRUE
2007 | VA | Combined Heat and Power, Electric Power | Other | 8459 | TRUE
2007 | VA | Combined Heat and Power, Electric Power | Petroleum | 176670 | TRUE
2007 | VA | Combined Heat and Power, Commercial Power | Total | 398376 | chp
2007 | VA | Combined Heat and Power, Commercial Power | Coal | 0 | chp
2007 | VA | Combined Heat and Power, Commercial Power | Other | 174466 | chp
2007 | VA | Combined Heat and Power, Commercial Power | Other Biomass | 222043 | chp
2007 | VA | Combined Heat and Power, Commercial Power | Petroleum | 1868 | chp
2007 | VT | Total Electric Power Industry | Total | 5823582 | FALSE
2007 | VT | Total Electric Power Industry | Hydroelectric Conventional | 646605 | FALSE
2007 | VT | Total Electric Power Industry | Natural Gas | 1889 | FALSE
2007 | VT | Total Electric Power Industry | Nuclear | 4703728 | FALSE
2007 | VT | Total Electric Power Industry | Petroleum | 7811 | FALSE
2007 | VT | Total Electric Power Industry | Wind | 10511 | FALSE
2007 | VT | Total Electric Power Industry | Wood and Wood Derived Fuels | 453038 | FALSE
2007 | VT | Electric Generators, Independent Power Producers | Total | 5120584 | TRUE
2007 | VT | Electric Generators, Independent Power Producers | Hydroelectric Conventional | 245445 | TRUE
2007 | VT | Electric Generators, Independent Power Producers | Nuclear | 4703728 | TRUE
2007 | VT | Electric Generators, Independent Power Producers | Petroleum | 0 | TRUE
2007 | VT | Electric Generators, Independent Power Producers | Wood and Wood Derived Fuels | 171411 | TRUE
2007 | VT | Electric Generators, Electric Utilities | Total | 701474 | TRUE
2007 | VT | Electric Generators, Electric Utilities | Hydroelectric Conventional | 399636 | TRUE
2007 | VT | Electric Generators, Electric Utilities | Natural Gas | 1889 | TRUE
2007 | VT | Electric Generators, Electric Utilities | Petroleum | 7811 | TRUE
2007 | VT | Electric Generators, Electric Utilities | Wind | 10511 | TRUE
2007 | VT | Electric Generators, Electric Utilities | Wood and Wood Derived Fuels | 281627 | TRUE
2007 | VT | Combined Heat and Power, Industrial Power | Total | 1524 | chp
2007 | VT | Combined Heat and Power, Industrial Power | Hydroelectric Conventional | 1524 | chp
2007 | VT | Combined Heat and Power, Industrial Power | Wood and Wood Derived Fuels | 0 | chp
2007 | WA | Total Electric Power Industry | Total | 106990217 | FALSE
2007 | WA | Total Electric Power Industry | Coal | 8556816 | FALSE
2007 | WA | Total Electric Power Industry | Hydroelectric Conventional | 78829195 | FALSE
2007 | WA | Total Electric Power Industry | Natural Gas | 7287394 | FALSE
2007 | WA | Total Electric Power Industry | Nuclear | 8108560 | FALSE
2007 | WA | Total Electric Power Industry | Other | 62370 | FALSE
2007 | WA | Total Electric Power Industry | Other Biomass | 176351 | FALSE
2007 | WA | Total Electric Power Industry | Other Gases | 333773 | FALSE
2007 | WA | Total Electric Power Industry | Petroleum | 37042 | FALSE
2007 | WA | Total Electric Power Industry | Pumped Storage | 44512 | FALSE
2007 | WA | Total Electric Power Industry | Wind | 2437823 | FALSE
2007 | WA | Total Electric Power Industry | Wood and Wood Derived Fuels | 1116380 | FALSE
2007 | WA | Electric Generators, Independent Power Producers | Total | 13797369 | TRUE
2007 | WA | Electric Generators, Independent Power Producers | Coal | 8517811 | TRUE
2007 | WA | Electric Generators, Independent Power Producers | Hydroelectric Conventional | 167482 | TRUE
2007 | WA | Electric Generators, Independent Power Producers | Natural Gas | 3859217 | TRUE
2007 | WA | Electric Generators, Independent Power Producers | Other | 62370 | TRUE
2007 | WA | Electric Generators, Independent Power Producers | Other Biomass | 81869 | TRUE
2007 | WA | Electric Generators, Independent Power Producers | Petroleum | 9473 | TRUE
2007 | WA | Electric Generators, Independent Power Producers | Wind | 1099147 | TRUE
2007 | WA | Electric Generators, Electric Utilities | Total | 90531201 | TRUE
2007 | WA | Electric Generators, Electric Utilities | Hydroelectric Conventional | 78613750 | TRUE
2007 | WA | Electric Generators, Electric Utilities | Natural Gas | 1773539 | TRUE
2007 | WA | Electric Generators, Electric Utilities | Nuclear | 8108560 | TRUE
2007 | WA | Electric Generators, Electric Utilities | Other Biomass | 81021 | TRUE
2007 | WA | Electric Generators, Electric Utilities | Petroleum | 3983 | TRUE
2007 | WA | Electric Generators, Electric Utilities | Pumped Storage | 44512 | TRUE
2007 | WA | Electric Generators, Electric Utilities | Wind | 1338676 | TRUE
2007 | WA | Electric Generators, Electric Utilities | Wood and Wood Derived Fuels | 567160 | TRUE
2007 | WA | Combined Heat and Power, Industrial Power | Total | 661435 | chp
2007 | WA | Combined Heat and Power, Industrial Power | Coal | 39006 | chp
2007 | WA | Combined Heat and Power, Industrial Power | Hydroelectric Conventional | 2586 | chp
2007 | WA | Combined Heat and Power, Industrial Power | Natural Gas | 33291 | chp
2007 | WA | Combined Heat and Power, Industrial Power | Other Biomass | 13460 | chp
2007 | WA | Combined Heat and Power, Industrial Power | Petroleum | 23872 | chp
2007 | WA | Combined Heat and Power, Industrial Power | Wood and Wood Derived Fuels | 549220 | chp
2007 | WA | Combined Heat and Power, Electric Power | Total | 1947956 | TRUE
2007 | WA | Combined Heat and Power, Electric Power | Natural Gas | 1613748 | TRUE
2007 | WA | Combined Heat and Power, Electric Power | Other Biomass | 1 | TRUE
2007 | WA | Combined Heat and Power, Electric Power | Other Gases | 333773 | TRUE
2007 | WA | Combined Heat and Power, Electric Power | Petroleum | 434 | TRUE
2007 | WA | Combined Heat and Power, Commercial Power | Total | 52256 | chp
2007 | WA | Combined Heat and Power, Commercial Power | Hydroelectric Conventional | 45378 | chp
2007 | WA | Combined Heat and Power, Commercial Power | Natural Gas | 7599 | chp
2007 | WA | Combined Heat and Power, Commercial Power | Petroleum | -720 | chp
2007 | WI | Total Electric Power Industry | Total | 63390630 | FALSE
2007 | WI | Total Electric Power Industry | Coal | 40028250 | FALSE
2007 | WI | Total Electric Power Industry | Hydroelectric Conventional | 1516083 | FALSE
2007 | WI | Total Electric Power Industry | Natural Gas | 6488750 | FALSE
2007 | WI | Total Electric Power Industry | Nuclear | 12910319 | FALSE
2007 | WI | Total Electric Power Industry | Other | 104297 | FALSE
2007 | WI | Total Electric Power Industry | Other Biomass | 435156 | FALSE
2007 | WI | Total Electric Power Industry | Petroleum | 1013414 | FALSE
2007 | WI | Total Electric Power Industry | Wind | 109283 | FALSE
2007 | WI | Total Electric Power Industry | Wood and Wood Derived Fuels | 785079 | FALSE
2007 | WI | Electric Generators, Independent Power Producers | Total | 15406460 | TRUE
2007 | WI | Electric Generators, Independent Power Producers | Coal | 54758 | TRUE
2007 | WI | Electric Generators, Independent Power Producers | Hydroelectric Conventional | 22240 | TRUE
2007 | WI | Electric Generators, Independent Power Producers | Natural Gas | 1988193 | TRUE
2007 | WI | Electric Generators, Independent Power Producers | Nuclear | 12910319 | TRUE
2007 | WI | Electric Generators, Independent Power Producers | Other Biomass | 365762 | TRUE
2007 | WI | Electric Generators, Independent Power Producers | Petroleum | 2517 | TRUE
2007 | WI | Electric Generators, Independent Power Producers | Wind | 62671 | TRUE
2007 | WI | Electric Generators, Electric Utilities | Total | 44284480 | TRUE
2007 | WI | Electric Generators, Electric Utilities | Coal | 38719363 | TRUE
2007 | WI | Electric Generators, Electric Utilities | Hydroelectric Conventional | 1313600 | TRUE
2007 | WI | Electric Generators, Electric Utilities | Natural Gas | 3175563 | TRUE
2007 | WI | Electric Generators, Electric Utilities | Other | 73800 | TRUE
2007 | WI | Electric Generators, Electric Utilities | Other Biomass | 37489 | TRUE
2007 | WI | Electric Generators, Electric Utilities | Petroleum | 725019 | TRUE
2007 | WI | Electric Generators, Electric Utilities | Wind | 46612 | TRUE
2007 | WI | Electric Generators, Electric Utilities | Wood and Wood Derived Fuels | 193035 | TRUE
2007 | WI | Combined Heat and Power, Industrial Power | Total | 2509017 | chp
2007 | WI | Combined Heat and Power, Industrial Power | Coal | 1204695 | chp
2007 | WI | Combined Heat and Power, Industrial Power | Hydroelectric Conventional | 178993 | chp
2007 | WI | Combined Heat and Power, Industrial Power | Natural Gas | 205949 | chp
2007 | WI | Combined Heat and Power, Industrial Power | Other | 27773 | chp
2007 | WI | Combined Heat and Power, Industrial Power | Other Biomass | 18252 | chp
2007 | WI | Combined Heat and Power, Industrial Power | Petroleum | 281810 | chp
2007 | WI | Combined Heat and Power, Industrial Power | Wood and Wood Derived Fuels | 591545 | chp
2007 | WI | Combined Heat and Power, Electric Power | Total | 1064976 | TRUE
2007 | WI | Combined Heat and Power, Electric Power | Natural Gas | 1057923 | TRUE
2007 | WI | Combined Heat and Power, Electric Power | Other Biomass | 3132 | TRUE
2007 | WI | Combined Heat and Power, Electric Power | Petroleum | 3921 | TRUE
2007 | WI | Combined Heat and Power, Commercial Power | Total | 125697 | chp
2007 | WI | Combined Heat and Power, Commercial Power | Coal | 49434 | chp
2007 | WI | Combined Heat and Power, Commercial Power | Hydroelectric Conventional | 1250 | chp
2007 | WI | Combined Heat and Power, Commercial Power | Natural Gas | 61123 | chp
2007 | WI | Combined Heat and Power, Commercial Power | Other | 2724 | chp
2007 | WI | Combined Heat and Power, Commercial Power | Other Biomass | 10520 | chp
2007 | WI | Combined Heat and Power, Commercial Power | Petroleum | 147 | chp
2007 | WI | Combined Heat and Power, Commercial Power | Wood and Wood Derived Fuels | 499 | chp
2007 | WV | Total Electric Power Industry | Total | 93933109 | FALSE
2007 | WV | Total Electric Power Industry | Coal | 91866265 | FALSE
2007 | WV | Total Electric Power Industry | Hydroelectric Conventional | 1254397 | FALSE
2007 | WV | Total Electric Power Industry | Natural Gas | 388794 | FALSE
2007 | WV | Total Electric Power Industry | Other | 471 | FALSE
2007 | WV | Total Electric Power Industry | Other Biomass | 0 | FALSE
2007 | WV | Total Electric Power Industry | Other Gases | 55676 | FALSE
2007 | WV | Total Electric Power Industry | Petroleum | 199919 | FALSE
2007 | WV | Total Electric Power Industry | Wind | 167588 | FALSE
2007 | WV | Total Electric Power Industry | Wood and Wood Derived Fuels | 0 | FALSE
2007 | WV | Electric Generators, Independent Power Producers | Total | 23058183 | TRUE
2007 | WV | Electric Generators, Independent Power Producers | Coal | 22284290 | TRUE
2007 | WV | Electric Generators, Independent Power Producers | Hydroelectric Conventional | 374753 | TRUE
2007 | WV | Electric Generators, Independent Power Producers | Natural Gas | 226151 | TRUE
2007 | WV | Electric Generators, Independent Power Producers | Other | 0 | TRUE
2007 | WV | Electric Generators, Independent Power Producers | Petroleum | 5401 | TRUE
2007 | WV | Electric Generators, Independent Power Producers | Wind | 167588 | TRUE
2007 | WV | Electric Generators, Electric Utilities | Total | 69347861 | TRUE
2007 | WV | Electric Generators, Electric Utilities | Coal | 68602182 | TRUE
2007 | WV | Electric Generators, Electric Utilities | Hydroelectric Conventional | 431101 | TRUE
2007 | WV | Electric Generators, Electric Utilities | Natural Gas | 137050 | TRUE
2007 | WV | Electric Generators, Electric Utilities | Other | 388 | TRUE
2007 | WV | Electric Generators, Electric Utilities | Other Biomass | 0 | TRUE
2007 | WV | Electric Generators, Electric Utilities | Petroleum | 177140 | TRUE
2007 | WV | Electric Generators, Electric Utilities | Wood and Wood Derived Fuels | 0 | TRUE
2007 | WV | Combined Heat and Power, Industrial Power | Total | 1109877 | chp
2007 | WV | Combined Heat and Power, Industrial Power | Coal | 562604 | chp
2007 | WV | Combined Heat and Power, Industrial Power | Hydroelectric Conventional | 448543 | chp
2007 | WV | Combined Heat and Power, Industrial Power | Natural Gas | 25594 | chp
2007 | WV | Combined Heat and Power, Industrial Power | Other | 83 | chp
2007 | WV | Combined Heat and Power, Industrial Power | Other Gases | 55676 | chp
2007 | WV | Combined Heat and Power, Industrial Power | Petroleum | 17378 | chp
2007 | WV | Combined Heat and Power, Electric Power | Total | 417189 | TRUE
2007 | WV | Combined Heat and Power, Electric Power | Coal | 417189 | TRUE
2007 | WY | Total Electric Power Industry | Total | 45633486 | FALSE
2007 | WY | Total Electric Power Industry | Coal | 43126809 | FALSE
2007 | WY | Total Electric Power Industry | Hydroelectric Conventional | 729424 | FALSE
2007 | WY | Total Electric Power Industry | Natural Gas | 594026 | FALSE
2007 | WY | Total Electric Power Industry | Other | 69034 | FALSE
2007 | WY | Total Electric Power Industry | Other Gases | 312091 | FALSE
2007 | WY | Total Electric Power Industry | Petroleum | 47222 | FALSE
2007 | WY | Total Electric Power Industry | Wind | 754881 | FALSE
2007 | WY | Electric Generators, Independent Power Producers | Total | 1465439 | TRUE
2007 | WY | Electric Generators, Independent Power Producers | Coal | 703940 | TRUE
2007 | WY | Electric Generators, Independent Power Producers | Natural Gas | 23131 | TRUE
2007 | WY | Electric Generators, Independent Power Producers | Petroleum | 367 | TRUE
2007 | WY | Electric Generators, Independent Power Producers | Wind | 738001 | TRUE
2007 | WY | Electric Generators, Electric Utilities | Total | 43144350 | TRUE
2007 | WY | Electric Generators, Electric Utilities | Coal | 42204359 | TRUE
2007 | WY | Electric Generators, Electric Utilities | Hydroelectric Conventional | 729424 | TRUE
2007 | WY | Electric Generators, Electric Utilities | Natural Gas | 147571 | TRUE
2007 | WY | Electric Generators, Electric Utilities | Petroleum | 46116 | TRUE
2007 | WY | Electric Generators, Electric Utilities | Wind | 16880 | TRUE
2007 | WY | Combined Heat and Power, Industrial Power | Total | 1023697 | chp
2007 | WY | Combined Heat and Power, Industrial Power | Coal | 218510 | chp
2007 | WY | Combined Heat and Power, Industrial Power | Natural Gas | 423324 | chp
2007 | WY | Combined Heat and Power, Industrial Power | Other | 69034 | chp
2007 | WY | Combined Heat and Power, Industrial Power | Other Gases | 312091 | chp
2007 | WY | Combined Heat and Power, Industrial Power | Petroleum | 739 | chp
2008 | AK | Total Electric Power Industry | Total | 6774834 | FALSE
2008 | AK | Total Electric Power Industry | Coal | 617897 | FALSE
2008 | AK | Total Electric Power Industry | Hydroelectric Conventional | 1171801 | FALSE
2008 | AK | Total Electric Power Industry | Natural Gas | 4002472 | FALSE
2008 | AK | Total Electric Power Industry | Other | 0 | FALSE
2008 | AK | Total Electric Power Industry | Other Biomass | 4682 | FALSE
2008 | AK | Total Electric Power Industry | Petroleum | 977915 | FALSE
2008 | AK | Total Electric Power Industry | Wind | 68 | FALSE
2008 | AK | Total Electric Power Industry | Wood and Wood Derived Fuels | 0 | FALSE
2008 | AK | Electric Generators, Electric Utilities | Total | 6262148 | TRUE
2008 | AK | Electric Generators, Electric Utilities | Coal | 220360 | TRUE
2008 | AK | Electric Generators, Electric Utilities | Hydroelectric Conventional | 1171801 | TRUE
2008 | AK | Electric Generators, Electric Utilities | Natural Gas | 3942237 | TRUE
2008 | AK | Electric Generators, Electric Utilities | Other | 0 | TRUE
2008 | AK | Electric Generators, Electric Utilities | Petroleum | 927681 | TRUE
2008 | AK | Electric Generators, Electric Utilities | Wind | 68 | TRUE
2008 | AK | Combined Heat and Power, Industrial Power | Total | 110483 | chp
2008 | AK | Combined Heat and Power, Industrial Power | Natural Gas | 60235 | chp
2008 | AK | Combined Heat and Power, Industrial Power | Other Biomass | 4682 | chp
2008 | AK | Combined Heat and Power, Industrial Power | Petroleum | 45566 | chp
2008 | AK | Combined Heat and Power, Electric Power | Total | 177106 | TRUE
2008 | AK | Combined Heat and Power, Electric Power | Coal | 177106 | TRUE
2008 | AK | Combined Heat and Power, Commercial Power | Total | 225098 | chp
2008 | AK | Combined Heat and Power, Commercial Power | Coal | 220430 | chp
2008 | AK | Combined Heat and Power, Commercial Power | Natural Gas | 0 | chp
2008 | AK | Combined Heat and Power, Commercial Power | Petroleum | 4668 | chp
2008 | AK | Combined Heat and Power, Commercial Power | Wood and Wood Derived Fuels | 0 | chp
2008 | AL | Total Electric Power Industry | Total | 145869895 | FALSE
2008 | AL | Total Electric Power Industry | Coal | 74604648 | FALSE
2008 | AL | Total Electric Power Industry | Hydroelectric Conventional | 6136148 | FALSE
2008 | AL | Total Electric Power Industry | Natural Gas | 22362919 | FALSE
2008 | AL | Total Electric Power Industry | Nuclear | 38992641 | FALSE
2008 | AL | Total Electric Power Industry | Other | 8222 | FALSE
2008 | AL | Total Electric Power Industry | Other Biomass | 33698 | FALSE
2008 | AL | Total Electric Power Industry | Other Gases | 203739 | FALSE
2008 | AL | Total Electric Power Industry | Petroleum | 204265 | FALSE
2008 | AL | Total Electric Power Industry | Wood and Wood Derived Fuels | 3323616 | FALSE
2008 | AL | Electric Generators, Independent Power Producers | Total | 10683147 | TRUE
2008 | AL | Electric Generators, Independent Power Producers | Natural Gas | 10668897 | TRUE
2008 | AL | Electric Generators, Independent Power Producers | Petroleum | 14250 | TRUE
2008 | AL | Electric Generators, Electric Utilities | Total | 128054895 | TRUE
2008 | AL | Electric Generators, Electric Utilities | Coal | 74280210 | TRUE
2008 | AL | Electric Generators, Electric Utilities | Hydroelectric Conventional | 6136148 | TRUE
2008 | AL | Electric Generators, Electric Utilities | Natural Gas | 8543211 | TRUE
2008 | AL | Electric Generators, Electric Utilities | Nuclear | 38992641 | TRUE
2008 | AL | Electric Generators, Electric Utilities | Other Biomass | 3882 | TRUE
2008 | AL | Electric Generators, Electric Utilities | Petroleum | 98804 | TRUE
2008 | AL | Combined Heat and Power, Industrial Power | Total | 4562425 | chp
2008 | AL | Combined Heat and Power, Industrial Power | Coal | 173526 | chp
2008 | AL | Combined Heat and Power, Industrial Power | Natural Gas | 895392 | chp
2008 | AL | Combined Heat and Power, Industrial Power | Other | 8222 | chp
2008 | AL | Combined Heat and Power, Industrial Power | Other Biomass | 29816 | chp
2008 | AL | Combined Heat and Power, Industrial Power | Other Gases | 203739 | chp
2008 | AL | Combined Heat and Power, Industrial Power | Petroleum | 91211 | chp
2008 | AL | Combined Heat and Power, Industrial Power | Wood and Wood Derived Fuels | 3160519 | chp
2008 | AL | Combined Heat and Power, Electric Power | Total | 2569428 | TRUE
2008 | AL | Combined Heat and Power, Electric Power | Coal | 150912 | TRUE
2008 | AL | Combined Heat and Power, Electric Power | Natural Gas | 2255419 | TRUE
2008 | AL | Combined Heat and Power, Electric Power | Wood and Wood Derived Fuels | 163097 | TRUE
2008 | AR | Total Electric Power Industry | Total | 55050528 | FALSE
2008 | AR | Total Electric Power Industry | Coal | 26114654 | FALSE
2008 | AR | Total Electric Power Industry | Hydroelectric Conventional | 4660297 | FALSE
2008 | AR | Total Electric Power Industry | Natural Gas | 8461073 | FALSE
2008 | AR | Total Electric Power Industry | Nuclear | 14168091 | FALSE
2008 | AR | Total Electric Power Industry | Other | 22397 | FALSE
2008 | AR | Total Electric Power Industry | Other Biomass | 46770 | FALSE
2008 | AR | Total Electric Power Industry | Petroleum | 63625 | FALSE
2008 | AR | Total Electric Power Industry | Pumped Storage | 47557 | FALSE
2008 | AR | Total Electric Power Industry | Wood and Wood Derived Fuels | 1466063 | FALSE
2008 | AR | Electric Generators, Independent Power Producers | Total | 5939844 | TRUE
2008 | AR | Electric Generators, Independent Power Producers | Hydroelectric Conventional | 2082 | TRUE
2008 | AR | Electric Generators, Independent Power Producers | Natural Gas | 5902011 | TRUE
2008 | AR | Electric Generators, Independent Power Producers | Other Biomass | 35751 | TRUE
2008 | AR | Electric Generators, Electric Utilities | Total | 45880232 | TRUE
2008 | AR | Electric Generators, Electric Utilities | Coal | 25993257 | TRUE
2008 | AR | Electric Generators, Electric Utilities | Hydroelectric Conventional | 4658215 | TRUE
2008 | AR | Electric Generators, Electric Utilities | Natural Gas | 955954 | TRUE
2008 | AR | Electric Generators, Electric Utilities | Nuclear | 14168091 | TRUE
2008 | AR | Electric Generators, Electric Utilities | Petroleum | 57158 | TRUE
2008 | AR | Electric Generators, Electric Utilities | Pumped Storage | 47557 | TRUE
2008 | AR | Combined Heat and Power, Industrial Power | Total | 1941389 | chp
2008 | AR | Combined Heat and Power, Industrial Power | Coal | 121397 | chp
2008 | AR | Combined Heat and Power, Industrial Power | Natural Gas | 323016 | chp
2008 | AR | Combined Heat and Power, Industrial Power | Other | 22397 | chp
2008 | AR | Combined Heat and Power, Industrial Power | Other Biomass | 2049 | chp
2008 | AR | Combined Heat and Power, Industrial Power | Petroleum | 6467 | chp
2008 | AR | Combined Heat and Power, Industrial Power | Wood and Wood Derived Fuels | 1466063 | chp
2008 | AR | Combined Heat and Power, Electric Power | Total | 1285899 | TRUE
2008 | AR | Combined Heat and Power, Electric Power | Natural Gas | 1279807 | TRUE
2008 | AR | Combined Heat and Power, Electric Power | Other Biomass | 6092 | TRUE
2008 | AR | Combined Heat and Power, Electric Power | Petroleum | 0 | TRUE
2008 | AR | Combined Heat and Power, Commercial Power | Total | 3163 | chp
2008 | AR | Combined Heat and Power, Commercial Power | Natural Gas | 285 | chp
2008 | AR | Combined Heat and Power, Commercial Power | Other Biomass | 2878 | chp
2008 | AZ | Total Electric Power Industry | Total | 119459172 | FALSE
2008 | AZ | Total Electric Power Industry | Coal | 43840260 | FALSE
2008 | AZ | Total Electric Power Industry | Hydroelectric Conventional | 7285902 | FALSE
2008 | AZ | Total Electric Power Industry | Natural Gas | 38822429 | FALSE
2008 | AZ | Total Electric Power Industry | Nuclear | 29250496 | FALSE
2008 | AZ | Total Electric Power Industry | Other Biomass | 22986 | FALSE
2008 | AZ | Total Electric Power Industry | Petroleum | 51897 | FALSE
2008 | AZ | Total Electric Power Industry | Pumped Storage | 94530 | FALSE
2008 | AZ | Total Electric Power Industry | Solar Thermal and Photovoltaic | 14724 | FALSE
2008 | AZ | Total Electric Power Industry | Wood and Wood Derived Fuels | 75947 | FALSE
2008 | AZ | Electric Generators, Independent Power Producers | Total | 24216673 | TRUE
2008 | AZ | Electric Generators, Independent Power Producers | Natural Gas | 24140726 | TRUE
2008 | AZ | Electric Generators, Independent Power Producers | Wood and Wood Derived Fuels | 75947 | TRUE
2008 | AZ | Electric Generators, Electric Utilities | Total | 94452931 | TRUE
2008 | AZ | Electric Generators, Electric Utilities | Coal | 43505012 | TRUE
2008 | AZ | Electric Generators, Electric Utilities | Hydroelectric Conventional | 7285902 | TRUE
2008 | AZ | Electric Generators, Electric Utilities | Natural Gas | 14234893 | TRUE
2008 | AZ | Electric Generators, Electric Utilities | Nuclear | 29250496 | TRUE
2008 | AZ | Electric Generators, Electric Utilities | Other Biomass | 19050 | TRUE
2008 | AZ | Electric Generators, Electric Utilities | Petroleum | 48324 | TRUE
2008 | AZ | Electric Generators, Electric Utilities | Pumped Storage | 94530 | TRUE
2008 | AZ | Electric Generators, Electric Utilities | Solar Thermal and Photovoltaic | 14724 | TRUE
2008 | AZ | Combined Heat and Power, Industrial Power | Total | 349910 | chp
2008 | AZ | Combined Heat and Power, Industrial Power | Coal | 335248 | chp
2008 | AZ | Combined Heat and Power, Industrial Power | Natural Gas | 11096 | chp
2008 | AZ | Combined Heat and Power, Industrial Power | Petroleum | 3566 | chp
2008 | AZ | Combined Heat and Power, Electric Power | Total | 370153 | TRUE
2008 | AZ | Combined Heat and Power, Electric Power | Natural Gas | 370153 | TRUE
2008 | AZ | Combined Heat and Power, Commercial Power | Total | 69505 | chp
2008 | AZ | Combined Heat and Power, Commercial Power | Natural Gas | 65561 | chp
2008 | AZ | Combined Heat and Power, Commercial Power | Other Biomass | 3936 | chp
2008 | AZ | Combined Heat and Power, Commercial Power | Petroleum | 8 | chp
2008 | CA | Total Electric Power Industry | Total | 207984263 | FALSE
2008 | CA | Total Electric Power Industry | Coal | 2280401 | FALSE
2008 | CA | Total Electric Power Industry | Geothermal | 12883000 | FALSE
2008 | CA | Total Electric Power Industry | Hydroelectric Conventional | 24127810 | FALSE
2008 | CA | Total Electric Power Industry | Natural Gas | 119991737 | FALSE
2008 | CA | Total Electric Power Industry | Nuclear | 32482351 | FALSE
2008 | CA | Total Electric Power Industry | Other | 570311 | FALSE
2008 | CA | Total Electric Power Industry | Other Biomass | 2361946 | FALSE
2008 | CA | Total Electric Power Industry | Other Gases | 1684863 | FALSE
2008 | CA | Total Electric Power Industry | Petroleum | 1741590 | FALSE
2008 | CA | Total Electric Power Industry | Pumped Storage | 321263 | FALSE
2008 | CA | Total Electric Power Industry | Solar Thermal and Photovoltaic | 670481 | FALSE
2008 | CA | Total Electric Power Industry | Wind | 5384955 | FALSE
2008 | CA | Total Electric Power Industry | Wood and Wood Derived Fuels | 3483555 | FALSE
2008 | CA | Electric Generators, Independent Power Producers | Total | 85067386 | TRUE
2008 | CA | Electric Generators, Independent Power Producers | Coal | 0 | TRUE
2008 | CA | Electric Generators, Independent Power Producers | Geothermal | 11940071 | TRUE
2008 | CA | Electric Generators, Independent Power Producers | Hydroelectric Conventional | 1256736 | TRUE
2008 | CA | Electric Generators, Independent Power Producers | Natural Gas | 60919910 | TRUE
2008 | CA | Electric Generators, Independent Power Producers | Other | 83355 | TRUE
2008 | CA | Electric Generators, Independent Power Producers | Other Biomass | 1516379 | TRUE
2008 | CA | Electric Generators, Independent Power Producers | Other Gases | 0 | TRUE
2008 | CA | Electric Generators, Independent Power Producers | Petroleum | 972906 | TRUE
2008 | CA | Electric Generators, Independent Power Producers | Solar Thermal and Photovoltaic | 668186 | TRUE
2008 | CA | Electric Generators, Independent Power Producers | Wind | 5123617 | TRUE
2008 | CA | Electric Generators, Independent Power Producers | Wood and Wood Derived Fuels | 2586227 | TRUE
2008 | CA | Electric Generators, Electric Utilities | Total | 83346844 | TRUE
2008 | CA | Electric Generators, Electric Utilities | Geothermal | 942929 | TRUE
2008 | CA | Electric Generators, Electric Utilities | Hydroelectric Conventional | 22871073 | TRUE
2008 | CA | Electric Generators, Electric Utilities | Natural Gas | 26129803 | TRUE
2008 | CA | Electric Generators, Electric Utilities | Nuclear | 32482351 | TRUE
2008 | CA | Electric Generators, Electric Utilities | Other | 0 | TRUE
2008 | CA | Electric Generators, Electric Utilities | Other Biomass | 264706 | TRUE
2008 | CA | Electric Generators, Electric Utilities | Other Gases | 12899 | TRUE
2008 | CA | Electric Generators, Electric Utilities | Petroleum | 58187 | TRUE
2008 | CA | Electric Generators, Electric Utilities | Pumped Storage | 321263 | TRUE
2008 | CA | Electric Generators, Electric Utilities | Solar Thermal and Photovoltaic | 2295 | TRUE
2008 | CA | Electric Generators, Electric Utilities | Wind | 261338 | TRUE
2008 | CA | Combined Heat and Power, Industrial Power | Total | 15934693 | chp
2008 | CA | Combined Heat and Power, Industrial Power | Coal | 363500 | chp
2008 | CA | Combined Heat and Power, Industrial Power | Natural Gas | 12663999 | chp
2008 | CA | Combined Heat and Power, Industrial Power | Other | 372549 | chp
2008 | CA | Combined Heat and Power, Industrial Power | Other Gases | 1671260 | chp
2008 | CA | Combined Heat and Power, Industrial Power | Petroleum | 200729 | chp
2008 | CA | Combined Heat and Power, Industrial Power | Wood and Wood Derived Fuels | 662656 | chp
2008 | CA | Combined Heat and Power, Electric Power | Total | 21534860 | TRUE
2008 | CA | Combined Heat and Power, Electric Power | Coal | 1916901 | TRUE
2008 | CA | Combined Heat and Power, Electric Power | Natural Gas | 18586683 | TRUE
2008 | CA | Combined Heat and Power, Electric Power | Other | 114407 | TRUE
2008 | CA | Combined Heat and Power, Electric Power | Other Biomass | 172288 | TRUE
2008 | CA | Combined Heat and Power, Electric Power | Other Gases | 704 | TRUE
2008 | CA | Combined Heat and Power, Electric Power | Petroleum | 509205 | TRUE
2008 | CA | Combined Heat and Power, Electric Power | Wood and Wood Derived Fuels | 234672 | TRUE
2008 | CA | Combined Heat and Power, Commercial Power | Total | 2100480 | chp
2008 | CA | Combined Heat and Power, Commercial Power | Hydroelectric Conventional | 0 | chp
2008 | CA | Combined Heat and Power, Commercial Power | Natural Gas | 1691343 | chp
2008 | CA | Combined Heat and Power, Commercial Power | Other | 0 | chp
2008 | CA | Combined Heat and Power, Commercial Power | Other Biomass | 408573 | chp
2008 | CA | Combined Heat and Power, Commercial Power | Other Gases | 0 | chp
2008 | CA | Combined Heat and Power, Commercial Power | Petroleum | 564 | chp
2008 | CO | Total Electric Power Industry | Total | 53441594 | FALSE
2008 | CO | Total Electric Power Industry | Coal | 34827545 | FALSE
2008 | CO | Total Electric Power Industry | Hydroelectric Conventional | 2039327 | FALSE
2008 | CO | Total Electric Power Industry | Natural Gas | 13487475 | FALSE
2008 | CO | Total Electric Power Industry | Other | 32791 | FALSE
2008 | CO | Total Electric Power Industry | Other Biomass | 45119 | FALSE
2008 | CO | Total Electric Power Industry | Other Gases | 0 | FALSE
2008 | CO | Total Electric Power Industry | Petroleum | 19113 | FALSE
2008 | CO | Total Electric Power Industry | Pumped Storage | -249108 | FALSE
2008 | CO | Total Electric Power Industry | Solar Thermal and Photovoltaic | 18354 | FALSE
2008 | CO | Total Electric Power Industry | Wind | 3220843 | FALSE
2008 | CO | Total Electric Power Industry | Wood and Wood Derived Fuels | 135 | FALSE
2008 | CO | Electric Generators, Independent Power Producers | Total | 10628743 | TRUE
2008 | CO | Electric Generators, Independent Power Producers | Hydroelectric Conventional | 161459 | TRUE
2008 | CO | Electric Generators, Independent Power Producers | Natural Gas | 7289005 | TRUE
2008 | CO | Electric Generators, Independent Power Producers | Other Biomass | 8366 | TRUE
2008 | CO | Electric Generators, Independent Power Producers | Petroleum | 631 | TRUE
2008 | CO | Electric Generators, Independent Power Producers | Solar Thermal and Photovoltaic | 18354 | TRUE
2008 | CO | Electric Generators, Independent Power Producers | Wind | 3150928 | TRUE
2008 | CO | Electric Generators, Electric Utilities | Total | 41176711 | TRUE
2008 | CO | Electric Generators, Electric Utilities | Coal | 34639561 | TRUE
2008 | CO | Electric Generators, Electric Utilities | Hydroelectric Conventional | 1877868 | TRUE
2008 | CO | Electric Generators, Electric Utilities | Natural Gas | 4820248 | TRUE
2008 | CO | Electric Generators, Electric Utilities | Other Gases | 0 | TRUE
2008 | CO | Electric Generators, Electric Utilities | Petroleum | 18092 | TRUE
2008 | CO | Electric Generators, Electric Utilities | Pumped Storage | -249108 | TRUE
2008 | CO | Electric Generators, Electric Utilities | Wind | 69915 | TRUE
2008 | CO | Electric Generators, Electric Utilities | Wood and Wood Derived Fuels | 135 | TRUE
2008 | CO | Combined Heat and Power, Industrial Power | Total | 51994 | chp
2008 | CO | Combined Heat and Power, Industrial Power | Natural Gas | 19198 | chp
2008 | CO | Combined Heat and Power, Industrial Power | Other | 32791 | chp
2008 | CO | Combined Heat and Power, Industrial Power | Petroleum | 5 | chp
2008 | CO | Combined Heat and Power, Electric Power | Total | 1545150 | TRUE
2008 | CO | Combined Heat and Power, Electric Power | Coal | 187984 | TRUE
2008 | CO | Combined Heat and Power, Electric Power | Natural Gas | 1320029 | TRUE
2008 | CO | Combined Heat and Power, Electric Power | Other Biomass | 36753 | TRUE
2008 | CO | Combined Heat and Power, Electric Power | Other Gases | 0 | TRUE
2008 | CO | Combined Heat and Power, Electric Power | Petroleum | 384 | TRUE
2008 | CO | Combined Heat and Power, Commercial Power | Total | 38995 | chp
2008 | CO | Combined Heat and Power, Commercial Power | Natural Gas | 38995 | chp
2008 | CO | Combined Heat and Power, Commercial Power | Petroleum | 0 | chp
2008 | CT | Total Electric Power Industry | Total | 30409473 | FALSE
2008 | CT | Total Electric Power Industry | Coal | 4386608 | FALSE
2008 | CT | Total Electric Power Industry | Hydroelectric Conventional | 556177 | FALSE
2008 | CT | Total Electric Power Industry | Natural Gas | 8069852 | FALSE
2008 | CT | Total Electric Power Industry | Nuclear | 15432946 | FALSE
2008 | CT | Total Electric Power Industry | Other | 709734 | FALSE
2008 | CT | Total Electric Power Industry | Other Biomass | 731881 | FALSE
2008 | CT | Total Electric Power Industry | Other Gases | 0 | FALSE
2008 | CT | Total Electric Power Industry | Petroleum | 513850 | FALSE
2008 | CT | Total Electric Power Industry | Pumped Storage | 6791 | FALSE
2008 | CT | Total Electric Power Industry | Wood and Wood Derived Fuels | 1633 | FALSE
2008 | CT | Electric Generators, Independent Power Producers | Total | 28138483 | TRUE
2008 | CT | Electric Generators, Independent Power Producers | Coal | 2859525 | TRUE
2008 | CT | Electric Generators, Independent Power Producers | Hydroelectric Conventional | 509858 | TRUE
2008 | CT | Electric Generators, Independent Power Producers | Natural Gas | 7396653 | TRUE
2008 | CT | Electric Generators, Independent Power Producers | Nuclear | 15432946 | TRUE
2008 | CT | Electric Generators, Independent Power Producers | Other | 696672 | TRUE
2008 | CT | Electric Generators, Independent Power Producers | Other Biomass | 731881 | TRUE
2008 | CT | Electric Generators, Independent Power Producers | Other Gases | 0 | TRUE
2008 | CT | Electric Generators, Independent Power Producers | Petroleum | 502524 | TRUE
2008 | CT | Electric Generators, Independent Power Producers | Pumped Storage | 6791 | TRUE
2008 | CT | Electric Generators, Independent Power Producers | Wood and Wood Derived Fuels | 1633 | TRUE
2008 | CT | Electric Generators, Electric Utilities | Total | 52334 | TRUE
2008 | CT | Electric Generators, Electric Utilities | Hydroelectric Conventional | 46319 | TRUE
2008 | CT | Electric Generators, Electric Utilities | Natural Gas | 3418 | TRUE
2008 | CT | Electric Generators, Electric Utilities | Other Biomass | 0 | TRUE
2008 | CT | Electric Generators, Electric Utilities | Petroleum | 2597 | TRUE
2008 | CT | Combined Heat and Power, Industrial Power | Total | 218409 | chp
2008 | CT | Combined Heat and Power, Industrial Power | Natural Gas | 198093 | chp
2008 | CT | Combined Heat and Power, Industrial Power | Other | 13062 | chp
2008 | CT | Combined Heat and Power, Industrial Power | Petroleum | 7254 | chp
2008 | CT | Combined Heat and Power, Electric Power | Total | 1956376 | TRUE
2008 | CT | Combined Heat and Power, Electric Power | Coal | 1527083 | TRUE
2008 | CT | Combined Heat and Power, Electric Power | Natural Gas | 427939 | TRUE
2008 | CT | Combined Heat and Power, Electric Power | Petroleum | 1354 | TRUE
2008 | CT | Combined Heat and Power, Commercial Power | Total | 43870 | chp
2008 | CT | Combined Heat and Power, Commercial Power | Natural Gas | 43749 | chp
2008 | CT | Combined Heat and Power, Commercial Power | Petroleum | 121 | chp
2008 | DC | Total Electric Power Industry | Total | 72316 | FALSE
2008 | DC | Total Electric Power Industry | Petroleum | 72316 | FALSE
2008 | DC | Electric Generators, Independent Power Producers | Total | 72316 | TRUE
2008 | DC | Electric Generators, Independent Power Producers | Petroleum | 72316 | TRUE
2008 | DE | Total Electric Power Industry | Total | 7523839 | FALSE
2008 | DE | Total Electric Power Industry | Coal | 5266915 | FALSE
2008 | DE | Total Electric Power Industry | Natural Gas | 1387009 | FALSE
2008 | DE | Total Electric Power Industry | Other | 10941 | FALSE
2008 | DE | Total Electric Power Industry | Other Biomass | 163375 | FALSE
2008 | DE | Total Electric Power Industry | Other Gases | 476422 | FALSE
2008 | DE | Total Electric Power Industry | Petroleum | 219177 | FALSE
2008 | DE | Electric Generators, Independent Power Producers | Total | 5226557 | TRUE
2008 | DE | Electric Generators, Independent Power Producers | Coal | 3823867 | TRUE
2008 | DE | Electric Generators, Independent Power Producers | Natural Gas | 1278238 | TRUE
2008 | DE | Electric Generators, Independent Power Producers | Other Biomass | 53803 | TRUE
2008 | DE | Electric Generators, Independent Power Producers | Petroleum | 70650 | TRUE
2008 | DE | Electric Generators, Electric Utilities | Total | 19068 | TRUE
2008 | DE | Electric Generators, Electric Utilities | Natural Gas | 18556 | TRUE
2008 | DE | Electric Generators, Electric Utilities | Petroleum | 512 | TRUE
2008 | DE | Combined Heat and Power, Industrial Power | Total | 699392 | chp
2008 | DE | Combined Heat and Power, Industrial Power | Coal | 75729 | chp
2008 | DE | Combined Heat and Power, Industrial Power | Natural Gas | 45547 | chp
2008 | DE | Combined Heat and Power, Industrial Power | Other | 10941 | chp
2008 | DE | Combined Heat and Power, Industrial Power | Other Gases | 476422 | chp
2008 | DE | Combined Heat and Power, Industrial Power | Petroleum | 90752 | chp
2008 | DE | Combined Heat and Power, Electric Power | Total | 1578822 | TRUE
2008 | DE | Combined Heat and Power, Electric Power | Coal | 1367319 | TRUE
2008 | DE | Combined Heat and Power, Electric Power | Natural Gas | 44668 | TRUE
2008 | DE | Combined Heat and Power, Electric Power | Other Biomass | 109572 | TRUE
2008 | DE | Combined Heat and Power, Electric Power | Petroleum | 57263 | TRUE
2008 | FL | Total Electric Power Industry | Total | 219636818 | FALSE
2008 | FL | Total Electric Power Industry | Coal | 64823411 | FALSE
2008 | FL | Total Electric Power Industry | Hydroelectric Conventional | 206158 | FALSE
2008 | FL | Total Electric Power Industry | Natural Gas | 103363123 | FALSE
2008 | FL | Total Electric Power Industry | Nuclear | 32133276 | FALSE
2008 | FL | Total Electric Power Industry | Other | 2827263 | FALSE
2008 | FL | Total Electric Power Industry | Other Biomass | 2334127 | FALSE
2008 | FL | Total Electric Power Industry | Other Gases | 9977 | FALSE
2008 | FL | Total Electric Power Industry | Petroleum | 11970743 | FALSE
2008 | FL | Total Electric Power Industry | Wood and Wood Derived Fuels | 1968741 | FALSE
2008 | FL | Electric Generators, Independent Power Producers | Total | 10142101 | TRUE
2008 | FL | Electric Generators, Independent Power Producers | Natural Gas | 7051758 | TRUE
2008 | FL | Electric Generators, Independent Power Producers | Other | 1223147 | TRUE
2008 | FL | Electric Generators, Independent Power Producers | Other Biomass | 1641114 | TRUE
2008 | FL | Electric Generators, Independent Power Producers | Other Gases | 20 | TRUE
2008 | FL | Electric Generators, Independent Power Producers | Petroleum | 47864 | TRUE
2008 | FL | Electric Generators, Independent Power Producers | Wood and Wood Derived Fuels | 178197 | TRUE
2008 | FL | Electric Generators, Electric Utilities | Total | 196524348 | TRUE
2008 | FL | Electric Generators, Electric Utilities | Coal | 59731231 | TRUE
2008 | FL | Electric Generators, Electric Utilities | Hydroelectric Conventional | 206158 | TRUE
2008 | FL | Electric Generators, Electric Utilities | Natural Gas | 92538775 | TRUE
2008 | FL | Electric Generators, Electric Utilities | Nuclear | 32133276 | TRUE
2008 | FL | Electric Generators, Electric Utilities | Other Biomass | 84356 | TRUE
2008 | FL | Electric Generators, Electric Utilities | Petroleum | 11830552 | TRUE
2008 | FL | Combined Heat and Power, Industrial Power | Total | 4575096 | chp
2008 | FL | Combined Heat and Power, Industrial Power | Coal | 283968 | chp
2008 | FL | Combined Heat and Power, Industrial Power | Natural Gas | 664844 | chp
2008 | FL | Combined Heat and Power, Industrial Power | Other | 1604116 | chp
2008 | FL | Combined Heat and Power, Industrial Power | Other Biomass | 331118 | chp
2008 | FL | Combined Heat and Power, Industrial Power | Other Gases | 9915 | chp
2008 | FL | Combined Heat and Power, Industrial Power | Petroleum | 81189 | chp
2008 | FL | Combined Heat and Power, Industrial Power | Wood and Wood Derived Fuels | 1599946 | chp
2008 | FL | Combined Heat and Power, Electric Power | Total | 8325523 | TRUE
2008 | FL | Combined Heat and Power, Electric Power | Coal | 4808212 | TRUE
2008 | FL | Combined Heat and Power, Electric Power | Natural Gas | 3081923 | TRUE
2008 | FL | Combined Heat and Power, Electric Power | Other | 0 | TRUE
2008 | FL | Combined Heat and Power, Electric Power | Other Biomass | 233611 | TRUE
2008 | FL | Combined Heat and Power, Electric Power | Other Gases | 42 | TRUE
2008 | FL | Combined Heat and Power, Electric Power | Petroleum | 11137 | TRUE
2008 | FL | Combined Heat and Power, Electric Power | Wood and Wood Derived Fuels | 190598 | TRUE
2008 | FL | Combined Heat and Power, Commercial Power | Total | 69751 | chp
2008 | FL | Combined Heat and Power, Commercial Power | Natural Gas | 25823 | chp
2008 | FL | Combined Heat and Power, Commercial Power | Other Biomass | 43928 | chp
2008 | FL | Combined Heat and Power, Commercial Power | Petroleum | 0 | chp
2008 | GA | Total Electric Power Industry | Total | 136173395 | FALSE
2008 | GA | Total Electric Power Industry | Coal | 85491258 | FALSE
2008 | GA | Total Electric Power Industry | Hydroelectric Conventional | 2144618 | FALSE
2008 | GA | Total Electric Power Industry | Natural Gas | 13428412 | FALSE
2008 | GA | Total Electric Power Industry | Nuclear | 31691095 | FALSE
2008 | GA | Total Electric Power Industry | Other | 51404 | FALSE
2008 | GA | Total Electric Power Industry | Other Biomass | 121685 | FALSE
2008 | GA | Total Electric Power Industry | Petroleum | 741561 | FALSE
2008 | GA | Total Electric Power Industry | Pumped Storage | -156922 | FALSE
2008 | GA | Total Electric Power Industry | Wood and Wood Derived Fuels | 2660285 | FALSE
2008 | GA | Electric Generators, Independent Power Producers | Total | 5430762 | TRUE
2008 | GA | Electric Generators, Independent Power Producers | Hydroelectric Conventional | 2234 | TRUE
2008 | GA | Electric Generators, Independent Power Producers | Natural Gas | 5392828 | TRUE
2008 | GA | Electric Generators, Independent Power Producers | Other | 0 | TRUE
2008 | GA | Electric Generators, Independent Power Producers | Other Biomass | 31427 | TRUE
2008 | GA | Electric Generators, Independent Power Producers | Petroleum | 4273 | TRUE
2008 | GA | Electric Generators, Electric Utilities | Total | 126031263 | TRUE
2008 | GA | Electric Generators, Electric Utilities | Coal | 84652246 | TRUE
2008 | GA | Electric Generators, Electric Utilities | Hydroelectric Conventional | 2120372 | TRUE
2008 | GA | Electric Generators, Electric Utilities | Natural Gas | 7656500 | TRUE
2008 | GA | Electric Generators, Electric Utilities | Nuclear | 31691095 | TRUE
2008 | GA | Electric Generators, Electric Utilities | Petroleum | 67971 | TRUE
2008 | GA | Electric Generators, Electric Utilities | Pumped Storage | -156922 | TRUE
2008 | GA | Combined Heat and Power, Industrial Power | Total | 4595961 | chp
2008 | GA | Combined Heat and Power, Industrial Power | Coal | 839011 | chp
2008 | GA | Combined Heat and Power, Industrial Power | Hydroelectric Conventional | 22012 | chp
2008 | GA | Combined Heat and Power, Industrial Power | Natural Gas | 266591 | chp
2008 | GA | Combined Heat and Power, Industrial Power | Other | 51404 | chp
2008 | GA | Combined Heat and Power, Industrial Power | Other Biomass | 90258 | chp
2008 | GA | Combined Heat and Power, Industrial Power | Petroleum | 666399 | chp
2008 | GA | Combined Heat and Power, Industrial Power | Wood and Wood Derived Fuels | 2660285 | chp
2008 | GA | Combined Heat and Power, Electric Power | Total | 113555 | TRUE
2008 | GA | Combined Heat and Power, Electric Power | Natural Gas | 112491 | TRUE
2008 | GA | Combined Heat and Power, Electric Power | Petroleum | 1064 | TRUE
2008 | GA | Combined Heat and Power, Commercial Power | Total | 1855 | chp
2008 | GA | Combined Heat and Power, Commercial Power | Natural Gas | 0 | chp
2008 | GA | Combined Heat and Power, Commercial Power | Petroleum | 1855 | chp
2008 | HI | Total Electric Power Industry | Total | 11376385 | FALSE
2008 | HI | Total Electric Power Industry | Coal | 1647592 | FALSE
2008 | HI | Total Electric Power Industry | Geothermal | 234333 | FALSE
2008 | HI | Total Electric Power Industry | Hydroelectric Conventional | 84343 | FALSE
2008 | HI | Total Electric Power Industry | Other | 159146 | FALSE
2008 | HI | Total Electric Power Industry | Other Biomass | 302423 | FALSE
2008 | HI | Total Electric Power Industry | Other Gases | 38572 | FALSE
2008 | HI | Total Electric Power Industry | Petroleum | 8669934 | FALSE
2008 | HI | Total Electric Power Industry | Solar Thermal and Photovoltaic | 18 | FALSE
2008 | HI | Total Electric Power Industry | Wind | 240023 | FALSE
2008 | HI | Electric Generators, Independent Power Producers | Total | 900933 | TRUE
2008 | HI | Electric Generators, Independent Power Producers | Geothermal | 234333 | TRUE
2008 | HI | Electric Generators, Independent Power Producers | Hydroelectric Conventional | 27201 | TRUE
2008 | HI | Electric Generators, Independent Power Producers | Petroleum | 399529 | TRUE
2008 | HI | Electric Generators, Independent Power Producers | Solar Thermal and Photovoltaic | 18 | TRUE
2008 | HI | Electric Generators, Independent Power Producers | Wind | 239852 | TRUE
2008 | HI | Electric Generators, Electric Utilities | Total | 6700636 | TRUE
2008 | HI | Electric Generators, Electric Utilities | Hydroelectric Conventional | 17872 | TRUE
2008 | HI | Electric Generators, Electric Utilities | Petroleum | 6682593 | TRUE
2008 | HI | Electric Generators, Electric Utilities | Wind | 171 | TRUE
2008 | HI | Combined Heat and Power, Industrial Power | Total | 254554 | chp
2008 | HI | Combined Heat and Power, Industrial Power | Hydroelectric Conventional | 39270 | chp
2008 | HI | Combined Heat and Power, Industrial Power | Other Biomass | 6146 | chp
2008 | HI | Combined Heat and Power, Industrial Power | Other Gases | 38572 | chp
2008 | HI | Combined Heat and Power, Industrial Power | Petroleum | 170566 | chp
2008 | HI | Combined Heat and Power, Electric Power | Total | 3190375 | TRUE
2008 | HI | Combined Heat and Power, Electric Power | Coal | 1647592 | TRUE
2008 | HI | Combined Heat and Power, Electric Power | Other | 14572 | TRUE
2008 | HI | Combined Heat and Power, Electric Power | Other Biomass | 112273 | TRUE
2008 | HI | Combined Heat and Power, Electric Power | Petroleum | 1415939 | TRUE
2008 | HI | Combined Heat and Power, Commercial Power | Total | 329887 | chp
2008 | HI | Combined Heat and Power, Commercial Power | Other | 144574 | chp
2008 | HI | Combined Heat and Power, Commercial Power | Other Biomass | 184005 | chp
2008 | HI | Combined Heat and Power, Commercial Power | Petroleum | 1308 | chp
2008 | IA | Total Electric Power Industry | Total | 53086786 | FALSE
2008 | IA | Total Electric Power Industry | Coal | 40410107 | FALSE
2008 | IA | Total Electric Power Industry | Hydroelectric Conventional | 819047 | FALSE
2008 | IA | Total Electric Power Industry | Natural Gas | 2163191 | FALSE
2008 | IA | Total Electric Power Industry | Nuclear | 5282202 | FALSE
2008 | IA | Total Electric Power Industry | Other | 13 | FALSE
2008 | IA | Total Electric Power Industry | Other Biomass | 167264 | FALSE
2008 | IA | Total Electric Power Industry | Petroleum | 161127 | FALSE
2008 | IA | Total Electric Power Industry | Wind | 4083787 | FALSE
2008 | IA | Total Electric Power Industry | Wood and Wood Derived Fuels | 49 | FALSE
2008 | IA | Electric Generators, Independent Power Producers | Total | 7112622 | TRUE
2008 | IA | Electric Generators, Independent Power Producers | Hydroelectric Conventional | 3393 | TRUE
2008 | IA | Electric Generators, Independent Power Producers | Natural Gas | 15 | TRUE
2008 | IA | Electric Generators, Independent Power Producers | Nuclear | 5282202 | TRUE
2008 | IA | Electric Generators, Independent Power Producers | Other Biomass | 94944 | TRUE
2008 | IA | Electric Generators, Independent Power Producers | Petroleum | 2565 | TRUE
2008 | IA | Electric Generators, Independent Power Producers | Wind | 1729503 | TRUE
2008 | IA | Electric Generators, Electric Utilities | Total | 44751377 | TRUE
2008 | IA | Electric Generators, Electric Utilities | Coal | 39231635 | TRUE
2008 | IA | Electric Generators, Electric Utilities | Hydroelectric Conventional | 815654 | TRUE
2008 | IA | Electric Generators, Electric Utilities | Natural Gas | 2158823 | TRUE
2008 | IA | Electric Generators, Electric Utilities | Other | 13 | TRUE
2008 | IA | Electric Generators, Electric Utilities | Other Biomass | 38548 | TRUE
2008 | IA | Electric Generators, Electric Utilities | Petroleum | 152372 | TRUE
2008 | IA | Electric Generators, Electric Utilities | Wind | 2354284 | TRUE
2008 | IA | Electric Generators, Electric Utilities | Wood and Wood Derived Fuels | 49 | TRUE
2008 | IA | Combined Heat and Power, Industrial Power | Total | 978532 | chp
2008 | IA | Combined Heat and Power, Industrial Power | Coal | 969634 | chp
2008 | IA | Combined Heat and Power, Industrial Power | Natural Gas | 1005 | chp
2008 | IA | Combined Heat and Power, Industrial Power | Other Biomass | 7710 | chp
2008 | IA | Combined Heat and Power, Industrial Power | Petroleum | 182 | chp
2008 | IA | Combined Heat and Power, Commercial Power | Total | 244255 | chp
2008 | IA | Combined Heat and Power, Commercial Power | Coal | 208838 | chp
2008 | IA | Combined Heat and Power, Commercial Power | Natural Gas | 3348 | chp
2008 | IA | Combined Heat and Power, Commercial Power | Other Biomass | 26062 | chp
2008 | IA | Combined Heat and Power, Commercial Power | Petroleum | 6008 | chp
2008 | ID | Total Electric Power Industry | Total | 11970553 | FALSE
2008 | ID | Total Electric Power Industry | Coal | 90449 | FALSE
2008 | ID | Total Electric Power Industry | Geothermal | 85547 | FALSE
2008 | ID | Total Electric Power Industry | Hydroelectric Conventional | 9362501 | FALSE
2008 | ID | Total Electric Power Industry | Natural Gas | 1699553 | FALSE
2008 | ID | Total Electric Power Industry | Other | 69517 | FALSE
2008 | ID | Total Electric Power Industry | Petroleum | 120 | FALSE
2008 | ID | Total Electric Power Industry | Wind | 207472 | FALSE
2008 | ID | Total Electric Power Industry | Wood and Wood Derived Fuels | 455393 | FALSE
2008 | ID | Electric Generators, Independent Power Producers | Total | 2361375 | TRUE
2008 | ID | Electric Generators, Independent Power Producers | Geothermal | 85547 | TRUE
2008 | ID | Electric Generators, Independent Power Producers | Hydroelectric Conventional | 698827 | TRUE
2008 | ID | Electric Generators, Independent Power Producers | Natural Gas | 1369529 | TRUE
2008 | ID | Electric Generators, Independent Power Producers | Wind | 207472 | TRUE
2008 | ID | Electric Generators, Electric Utilities | Total | 8893983 | TRUE
2008 | ID | Electric Generators, Electric Utilities | Hydroelectric Conventional | 8663674 | TRUE
2008 | ID | Electric Generators, Electric Utilities | Natural Gas | 230189 | TRUE
2008 | ID | Electric Generators, Electric Utilities | Petroleum | 120 | TRUE
2008 | ID | Combined Heat and Power, Industrial Power | Total | 581110 | chp
2008 | ID | Combined Heat and Power, Industrial Power | Coal | 90449 | chp
2008 | ID | Combined Heat and Power, Industrial Power | Natural Gas | 35145 | chp
2008 | ID | Combined Heat and Power, Industrial Power | Other | 69517 | chp
2008 | ID | Combined Heat and Power, Industrial Power | Petroleum | 0 | chp
2008 | ID | Combined Heat and Power, Industrial Power | Wood and Wood Derived Fuels | 385998 | chp
2008 | ID | Combined Heat and Power, Electric Power | Total | 134085 | TRUE
2008 | ID | Combined Heat and Power, Electric Power | Natural Gas | 64690 | TRUE
2008 | ID | Combined Heat and Power, Electric Power | Wood and Wood Derived Fuels | 69395 | TRUE
2008 | IL | Total Electric Power Industry | Total | 199475178 | FALSE
2008 | IL | Total Electric Power Industry | Coal | 96644038 | FALSE
2008 | IL | Total Electric Power Industry | Hydroelectric Conventional | 138549 | FALSE
2008 | IL | Total Electric Power Industry | Natural Gas | 4259870 | FALSE
2008 | IL | Total Electric Power Industry | Nuclear | 95151694 | FALSE
2008 | IL | Total Electric Power Industry | Other | 49448 | FALSE
2008 | IL | Total Electric Power Industry | Other Biomass | 697370 | FALSE
2008 | IL | Total Electric Power Industry | Other Gases | 53874 | FALSE
2008 | IL | Total Electric Power Industry | Petroleum | 142728 | FALSE
2008 | IL | Total Electric Power Industry | Wind | 2336996 | FALSE
2008 | IL | Total Electric Power Industry | Wood and Wood Derived Fuels | 612 | FALSE
2008 | IL | Electric Generators, Independent Power Producers | Total | 192079944 | TRUE
2008 | IL | Electric Generators, Independent Power Producers | Coal | 91005213 | TRUE
2008 | IL | Electric Generators, Independent Power Producers | Hydroelectric Conventional | 78316 | TRUE
2008 | IL | Electric Generators, Independent Power Producers | Natural Gas | 2650240 | TRUE
2008 | IL | Electric Generators, Independent Power Producers | Nuclear | 95151694 | TRUE
2008 | IL | Electric Generators, Independent Power Producers | Other | 32842 | TRUE
2008 | IL | Electric Generators, Independent Power Producers | Other Biomass | 697186 | TRUE
2008 | IL | Electric Generators, Independent Power Producers | Petroleum | 131348 | TRUE
2008 | IL | Electric Generators, Independent Power Producers | Wind | 2333104 | TRUE
2008 | IL | Electric Generators, Electric Utilities | Total | 3811235 | TRUE
2008 | IL | Electric Generators, Electric Utilities | Coal | 3405766 | TRUE
2008 | IL | Electric Generators, Electric Utilities | Hydroelectric Conventional | 60233 | TRUE
2008 | IL | Electric Generators, Electric Utilities | Natural Gas | 330366 | TRUE
2008 | IL | Electric Generators, Electric Utilities | Petroleum | 10978 | TRUE
2008 | IL | Electric Generators, Electric Utilities | Wind | 3892 | TRUE
2008 | IL | Combined Heat and Power, Industrial Power | Total | 2508433 | chp
2008 | IL | Combined Heat and Power, Industrial Power | Coal | 2123964 | chp
2008 | IL | Combined Heat and Power, Industrial Power | Natural Gas | 323956 | chp
2008 | IL | Combined Heat and Power, Industrial Power | Other | 16606 | chp
2008 | IL | Combined Heat and Power, Industrial Power | Other Gases | 43290 | chp
2008 | IL | Combined Heat and Power, Industrial Power | Petroleum | 6 | chp
2008 | IL | Combined Heat and Power, Industrial Power | Wood and Wood Derived Fuels | 612 | chp
2008 | IL | Combined Heat and Power, Electric Power | Total | 552207 | TRUE
2008 | IL | Combined Heat and Power, Electric Power | Coal | 41652 | TRUE
2008 | IL | Combined Heat and Power, Electric Power | Natural Gas | 499937 | TRUE
2008 | IL | Combined Heat and Power, Electric Power | Other Biomass | 34 | TRUE
2008 | IL | Combined Heat and Power, Electric Power | Other Gases | 10584 | TRUE
2008 | IL | Combined Heat and Power, Commercial Power | Total | 523360 | chp
2008 | IL | Combined Heat and Power, Commercial Power | Coal | 67444 | chp
2008 | IL | Combined Heat and Power, Commercial Power | Natural Gas | 455370 | chp
2008 | IL | Combined Heat and Power, Commercial Power | Other Biomass | 150 | chp
2008 | IL | Combined Heat and Power, Commercial Power | Petroleum | 396 | chp
2008 | IN | Total Electric Power Industry | Total | 129510294 | FALSE
2008 | IN | Total Electric Power Industry | Coal | 122036086 | FALSE
2008 | IN | Total Electric Power Industry | Hydroelectric Conventional | 436780 | FALSE
2008 | IN | Total Electric Power Industry | Natural Gas | 3636303 | FALSE
2008 | IN | Total Electric Power Industry | Other | 355684 | FALSE
2008 | IN | Total Electric Power Industry | Other Biomass | 273038 | FALSE
2008 | IN | Total Electric Power Industry | Other Gases | 2355804 | FALSE
2008 | IN | Total Electric Power Industry | Petroleum | 178244 | FALSE
2008 | IN | Total Electric Power Industry | Wind | 238356 | FALSE
2008 | IN | Electric Generators, Independent Power Producers | Total | 4839333 | TRUE
2008 | IN | Electric Generators, Independent Power Producers | Coal | 3649898 | TRUE
2008 | IN | Electric Generators, Independent Power Producers | Natural Gas | 951079 | TRUE
2008 | IN | Electric Generators, Independent Power Producers | Petroleum | 0 | TRUE
2008 | IN | Electric Generators, Independent Power Producers | Wind | 238356 | TRUE
2008 | IN | Electric Generators, Electric Utilities | Total | 115887993 | TRUE
2008 | IN | Electric Generators, Electric Utilities | Coal | 114321205 | TRUE
2008 | IN | Electric Generators, Electric Utilities | Hydroelectric Conventional | 436780 | TRUE
2008 | IN | Electric Generators, Electric Utilities | Natural Gas | 735619 | TRUE
2008 | IN | Electric Generators, Electric Utilities | Other Biomass | 229247 | TRUE
2008 | IN | Electric Generators, Electric Utilities | Petroleum | 165142 | TRUE
2008 | IN | Combined Heat and Power, Industrial Power | Total | 3264806 | chp
2008 | IN | Combined Heat and Power, Industrial Power | Coal | 45183 | chp
2008 | IN | Combined Heat and Power, Industrial Power | Natural Gas | 493670 | chp
2008 | IN | Combined Heat and Power, Industrial Power | Other | 337525 | chp
2008 | IN | Combined Heat and Power, Industrial Power | Other Biomass | 20680 | chp
2008 | IN | Combined Heat and Power, Industrial Power | Other Gases | 2355804 | chp
2008 | IN | Combined Heat and Power, Industrial Power | Petroleum | 11945 | chp
2008 | IN | Combined Heat and Power, Electric Power | Total | 5300552 | TRUE
2008 | IN | Combined Heat and Power, Electric Power | Coal | 3875713 | TRUE
2008 | IN | Combined Heat and Power, Electric Power | Natural Gas | 1424839 | TRUE
2008 | IN | Combined Heat and Power, Electric Power | Other Gases | 0 | TRUE
2008 | IN | Combined Heat and Power, Electric Power | Petroleum | 0 | TRUE
2008 | IN | Combined Heat and Power, Commercial Power | Total | 217610 | chp
2008 | IN | Combined Heat and Power, Commercial Power | Coal | 144086 | chp
2008 | IN | Combined Heat and Power, Commercial Power | Natural Gas | 31097 | chp
2008 | IN | Combined Heat and Power, Commercial Power | Other | 18159 | chp
2008 | IN | Combined Heat and Power, Commercial Power | Other Biomass | 23110 | chp
2008 | IN | Combined Heat and Power, Commercial Power | Petroleum | 1158 | chp
2008 | KS | Total Electric Power Industry | Total | 46630321 | FALSE
2008 | KS | Total Electric Power Industry | Coal | 34003262 | FALSE
2008 | KS | Total Electric Power Industry | Hydroelectric Conventional | 10574 | FALSE
2008 | KS | Total Electric Power Industry | Natural Gas | 2229723 | FALSE
2008 | KS | Total Electric Power Industry | Nuclear | 8497160 | FALSE
2008 | KS | Total Electric Power Industry | Petroleum | 130190 | FALSE
2008 | KS | Total Electric Power Industry | Wind | 1759412 | FALSE
2008 | KS | Electric Generators, Independent Power Producers | Total | 1354496 | TRUE
2008 | KS | Electric Generators, Independent Power Producers | Hydroelectric Conventional | 10574 | TRUE
2008 | KS | Electric Generators, Independent Power Producers | Wind | 1343922 | TRUE
2008 | KS | Electric Generators, Electric Utilities | Total | 45275773 | TRUE
2008 | KS | Electric Generators, Electric Utilities | Coal | 34003262 | TRUE
2008 | KS | Electric Generators, Electric Utilities | Natural Gas | 2229671 | TRUE
2008 | KS | Electric Generators, Electric Utilities | Nuclear | 8497160 | TRUE
2008 | KS | Electric Generators, Electric Utilities | Petroleum | 130190 | TRUE
2008 | KS | Electric Generators, Electric Utilities | Wind | 415490 | TRUE
2008 | KS | Combined Heat and Power, Industrial Power | Total | 52 | chp
2008 | KS | Combined Heat and Power, Industrial Power | Natural Gas | 52 | chp
2008 | KS | Combined Heat and Power, Commercial Power | Total | 0 | chp
2008 | KS | Combined Heat and Power, Commercial Power | Natural Gas | 0 | chp
2008 | KS | Combined Heat and Power, Commercial Power | Petroleum | 0 | chp
2008 | KY | Total Electric Power Industry | Total | 97863340 | FALSE
2008 | KY | Total Electric Power Industry | Coal | 91620588 | FALSE
2008 | KY | Total Electric Power Industry | Hydroelectric Conventional | 1917470 | FALSE
2008 | KY | Total Electric Power Industry | Natural Gas | 978692 | FALSE
2008 | KY | Total Electric Power Industry | Other | 8697 | FALSE
2008 | KY | Total Electric Power Industry | Other Biomass | 108880 | FALSE
2008 | KY | Total Electric Power Industry | Other Gases | 3835 | FALSE
2008 | KY | Total Electric Power Industry | Petroleum | 2874440 | FALSE
2008 | KY | Total Electric Power Industry | Wood and Wood Derived Fuels | 350740 | FALSE
2008 | KY | Electric Generators, Independent Power Producers | Total | 11316013 | TRUE
2008 | KY | Electric Generators, Independent Power Producers | Coal | 8422898 | TRUE
2008 | KY | Electric Generators, Independent Power Producers | Hydroelectric Conventional | 5038 | TRUE
2008 | KY | Electric Generators, Independent Power Producers | Natural Gas | 120490 | TRUE
2008 | KY | Electric Generators, Independent Power Producers | Other Gases | 0 | TRUE
2008 | KY | Electric Generators, Independent Power Producers | Petroleum | 2767586 | TRUE
2008 | KY | Electric Generators, Electric Utilities | Total | 86012151 | TRUE
2008 | KY | Electric Generators, Electric Utilities | Coal | 83197690 | TRUE
2008 | KY | Electric Generators, Electric Utilities | Hydroelectric Conventional | 1912432 | TRUE
2008 | KY | Electric Generators, Electric Utilities | Natural Gas | 677551 | TRUE
2008 | KY | Electric Generators, Electric Utilities | Other | 8697 | TRUE
2008 | KY | Electric Generators, Electric Utilities | Other Biomass | 105094 | TRUE
2008 | KY | Electric Generators, Electric Utilities | Other Gases | 3835 | TRUE
2008 | KY | Electric Generators, Electric Utilities | Petroleum | 106853 | TRUE
2008 | KY | Combined Heat and Power, Industrial Power | Total | 535176 | chp
2008 | KY | Combined Heat and Power, Industrial Power | Natural Gas | 180651 | chp
2008 | KY | Combined Heat and Power, Industrial Power | Other Biomass | 3786 | chp
2008 | KY | Combined Heat and Power, Industrial Power | Wood and Wood Derived Fuels | 350740 | chp
2008 | LA | Total Electric Power Industry | Total | 92453141 | FALSE
2008 | LA | Total Electric Power Industry | Coal | 24100042 | FALSE
2008 | LA | Total Electric Power Industry | Hydroelectric Conventional | 1064373 | FALSE
2008 | LA | Total Electric Power Industry | Natural Gas | 45344386 | FALSE
2008 | LA | Total Electric Power Industry | Nuclear | 15370988 | FALSE
2008 | LA | Total Electric Power Industry | Other | 457607 | FALSE
2008 | LA | Total Electric Power Industry | Other Biomass | 70886 | FALSE
2008 | LA | Total Electric Power Industry | Other Gases | 1101057 | FALSE
2008 | LA | Total Electric Power Industry | Petroleum | 2305013 | FALSE
2008 | LA | Total Electric Power Industry | Wood and Wood Derived Fuels | 2638789 | FALSE
2008 | LA | Electric Generators, Independent Power Producers | Total | 18767689 | TRUE
2008 | LA | Electric Generators, Independent Power Producers | Coal | 12858971 | TRUE
2008 | LA | Electric Generators, Independent Power Producers | Hydroelectric Conventional | 1064373 | TRUE
2008 | LA | Electric Generators, Independent Power Producers | Natural Gas | 4761761 | TRUE
2008 | LA | Electric Generators, Independent Power Producers | Other Biomass | 69878 | TRUE
2008 | LA | Electric Generators, Independent Power Producers | Petroleum | 12707 | TRUE
2008 | LA | Electric Generators, Electric Utilities | Total | 43164448 | TRUE
2008 | LA | Electric Generators, Electric Utilities | Coal | 11212908 | TRUE
2008 | LA | Electric Generators, Electric Utilities | Natural Gas | 14679719 | TRUE
2008 | LA | Electric Generators, Electric Utilities | Nuclear | 15370988 | TRUE
2008 | LA | Electric Generators, Electric Utilities | Petroleum | 1900833 | TRUE
2008 | LA | Combined Heat and Power, Industrial Power | Total | 26157391 | chp
2008 | LA | Combined Heat and Power, Industrial Power | Coal | 28162 | chp
2008 | LA | Combined Heat and Power, Industrial Power | Natural Gas | 21849670 | chp
2008 | LA | Combined Heat and Power, Industrial Power | Other | 457607 | chp
2008 | LA | Combined Heat and Power, Industrial Power | Other Biomass | 1008 | chp
2008 | LA | Combined Heat and Power, Industrial Power | Other Gases | 790680 | chp
2008 | LA | Combined Heat and Power, Industrial Power | Petroleum | 391474 | chp
2008 | LA | Combined Heat and Power, Industrial Power | Wood and Wood Derived Fuels | 2638789 | chp
2008 | LA | Combined Heat and Power, Electric Power | Total | 4317306 | TRUE
2008 | LA | Combined Heat and Power, Electric Power | Natural Gas | 4006928 | TRUE
2008 | LA | Combined Heat and Power, Electric Power | Other Gases | 310377 | TRUE
2008 | LA | Combined Heat and Power, Electric Power | Petroleum | 0 | TRUE
2008 | LA | Combined Heat and Power, Commercial Power | Total | 46308 | chp
2008 | LA | Combined Heat and Power, Commercial Power | Natural Gas | 46308 | chp
2008 | MA | Total Electric Power Industry | Total | 42505478 | FALSE
2008 | MA | Total Electric Power Industry | Coal | 10628688 | FALSE
2008 | MA | Total Electric Power Industry | Hydroelectric Conventional | 1155811 | FALSE
2008 | MA | Total Electric Power Industry | Natural Gas | 21514434 | FALSE
2008 | MA | Total Electric Power Industry | Nuclear | 5868639 | FALSE
2008 | MA | Total Electric Power Industry | Other | 772928 | FALSE
2008 | MA | Total Electric Power Industry | Other Biomass | 1129046 | FALSE
2008 | MA | Total Electric Power Industry | Petroleum | 2107999 | FALSE
2008 | MA | Total Electric Power Industry | Pumped Storage | -798400 | FALSE
2008 | MA | Total Electric Power Industry | Solar Thermal and Photovoltaic | 80 | FALSE
2008 | MA | Total Electric Power Industry | Wind | 3672 | FALSE
2008 | MA | Total Electric Power Industry | Wood and Wood Derived Fuels | 122580 | FALSE
2008 | MA | Electric Generators, Independent Power Producers | Total | 39845907 | TRUE
2008 | MA | Electric Generators, Independent Power Producers | Coal | 10582371 | TRUE
2008 | MA | Electric Generators, Independent Power Producers | Hydroelectric Conventional | 871409 | TRUE
2008 | MA | Electric Generators, Independent Power Producers | Natural Gas | 19320479 | TRUE
2008 | MA | Electric Generators, Independent Power Producers | Nuclear | 5868639 | TRUE
2008 | MA | Electric Generators, Independent Power Producers | Other | 772928 | TRUE
2008 | MA | Electric Generators, Independent Power Producers | Other Biomass | 1127529 | TRUE
2008 | MA | Electric Generators, Independent Power Producers | Petroleum | 1978372 | TRUE
2008 | MA | Electric Generators, Independent Power Producers | Pumped Storage | -798400 | TRUE
2008 | MA | Electric Generators, Independent Power Producers | Wood and Wood Derived Fuels | 122580 | TRUE
2008 | MA | Electric Generators, Electric Utilities | Total | 507254 | TRUE
2008 | MA | Electric Generators, Electric Utilities | Hydroelectric Conventional | 270771 | TRUE
2008 | MA | Electric Generators, Electric Utilities | Natural Gas | 175172 | TRUE
2008 | MA | Electric Generators, Electric Utilities | Petroleum | 57639 | TRUE
2008 | MA | Electric Generators, Electric Utilities | Wind | 3672 | TRUE
2008 | MA | Combined Heat and Power, Industrial Power | Total | 219260 | chp
2008 | MA | Combined Heat and Power, Industrial Power | Coal | 46318 | chp
2008 | MA | Combined Heat and Power, Industrial Power | Hydroelectric Conventional | 7500 | chp
2008 | MA | Combined Heat and Power, Industrial Power | Natural Gas | 145126 | chp
2008 | MA | Combined Heat and Power, Industrial Power | Petroleum | 20316 | chp
2008 | MA | Combined Heat and Power, Electric Power | Total | 1443612 | TRUE
2008 | MA | Combined Heat and Power, Electric Power | Natural Gas | 1432323 | TRUE
2008 | MA | Combined Heat and Power, Electric Power | Petroleum | 11290 | TRUE
2008 | MA | Combined Heat and Power, Commercial Power | Total | 489445 | chp
2008 | MA | Combined Heat and Power, Commercial Power | Coal | 0 | chp
2008 | MA | Combined Heat and Power, Commercial Power | Hydroelectric Conventional | 6131 | chp
2008 | MA | Combined Heat and Power, Commercial Power | Natural Gas | 441334 | chp
2008 | MA | Combined Heat and Power, Commercial Power | Other Biomass | 1517 | chp
2008 | MA | Combined Heat and Power, Commercial Power | Petroleum | 40383 | chp
2008 | MA | Combined Heat and Power, Commercial Power | Solar Thermal and Photovoltaic | 80 | chp
2008 | MD | Total Electric Power Industry | Total | 47360953 | FALSE
2008 | MD | Total Electric Power Industry | Coal | 27218239 | FALSE
2008 | MD | Total Electric Power Industry | Hydroelectric Conventional | 1974078 | FALSE
2008 | MD | Total Electric Power Industry | Natural Gas | 1848147 | FALSE
2008 | MD | Total Electric Power Industry | Nuclear | 14678695 | FALSE
2008 | MD | Total Electric Power Industry | Other | 285645 | FALSE
2008 | MD | Total Electric Power Industry | Other Biomass | 414781 | FALSE
2008 | MD | Total Electric Power Industry | Other Gases | 337823 | FALSE
2008 | MD | Total Electric Power Industry | Petroleum | 405840 | FALSE
2008 | MD | Total Electric Power Industry | Wood and Wood Derived Fuels | 197704 | FALSE
2008 | MD | Electric Generators, Independent Power Producers | Total | 43748221 | TRUE
2008 | MD | Electric Generators, Independent Power Producers | Coal | 25494959 | TRUE
2008 | MD | Electric Generators, Independent Power Producers | Hydroelectric Conventional | 1974078 | TRUE
2008 | MD | Electric Generators, Independent Power Producers | Natural Gas | 860742 | TRUE
2008 | MD | Electric Generators, Independent Power Producers | Nuclear | 14678695 | TRUE
2008 | MD | Electric Generators, Independent Power Producers | Other | 145086 | TRUE
2008 | MD | Electric Generators, Independent Power Producers | Other Biomass | 212461 | TRUE
2008 | MD | Electric Generators, Independent Power Producers | Petroleum | 382200 | TRUE
2008 | MD | Electric Generators, Electric Utilities | Total | 5856 | TRUE
2008 | MD | Electric Generators, Electric Utilities | Natural Gas | 0 | TRUE
2008 | MD | Electric Generators, Electric Utilities | Petroleum | 5856 | TRUE
2008 | MD | Combined Heat and Power, Industrial Power | Total | 480557 | chp
2008 | MD | Combined Heat and Power, Industrial Power | Coal | 239240 | chp
2008 | MD | Combined Heat and Power, Industrial Power | Natural Gas | 58159 | chp
2008 | MD | Combined Heat and Power, Industrial Power | Petroleum | 2060 | chp
2008 | MD | Combined Heat and Power, Industrial Power | Wood and Wood Derived Fuels | 181098 | chp
2008 | MD | Combined Heat and Power, Electric Power | Total | 3086107 | TRUE
2008 | MD | Combined Heat and Power, Electric Power | Coal | 1484039 | TRUE
2008 | MD | Combined Heat and Power, Electric Power | Natural Gas | 929246 | TRUE
2008 | MD | Combined Heat and Power, Electric Power | Other | 140560 | TRUE
2008 | MD | Combined Heat and Power, Electric Power | Other Biomass | 178887 | TRUE
2008 | MD | Combined Heat and Power, Electric Power | Other Gases | 337823 | TRUE
2008 | MD | Combined Heat and Power, Electric Power | Petroleum | 15551 | TRUE
2008 | MD | Combined Heat and Power, Commercial Power | Total | 40212 | chp
2008 | MD | Combined Heat and Power, Commercial Power | Coal | 0 | chp
2008 | MD | Combined Heat and Power, Commercial Power | Natural Gas | 0 | chp
2008 | MD | Combined Heat and Power, Commercial Power | Other | 0 | chp
2008 | MD | Combined Heat and Power, Commercial Power | Other Biomass | 23432 | chp
2008 | MD | Combined Heat and Power, Commercial Power | Petroleum | 173 | chp
2008 | MD | Combined Heat and Power, Commercial Power | Wood and Wood Derived Fuels | 16606 | chp
2008 | ME | Total Electric Power Industry | Total | 17094919 | FALSE
2008 | ME | Total Electric Power Industry | Coal | 351799 | FALSE
2008 | ME | Total Electric Power Industry | Hydroelectric Conventional | 4457405 | FALSE
2008 | ME | Total Electric Power Industry | Natural Gas | 7379615 | FALSE
2008 | ME | Total Electric Power Industry | Other | 315131 | FALSE
2008 | ME | Total Electric Power Industry | Other Biomass | 257795 | FALSE
2008 | ME | Total Electric Power Industry | Petroleum | 532985 | FALSE
2008 | ME | Total Electric Power Industry | Wind | 131621 | FALSE
2008 | ME | Total Electric Power Industry | Wood and Wood Derived Fuels | 3668569 | FALSE
2008 | ME | Electric Generators, Independent Power Producers | Total | 10941817 | TRUE
2008 | ME | Electric Generators, Independent Power Producers | Hydroelectric Conventional | 3695396 | TRUE
2008 | ME | Electric Generators, Independent Power Producers | Natural Gas | 5266925 | TRUE
2008 | ME | Electric Generators, Independent Power Producers | Other | 84891 | TRUE
2008 | ME | Electric Generators, Independent Power Producers | Other Biomass | 108042 | TRUE
2008 | ME | Electric Generators, Independent Power Producers | Petroleum | 170146 | TRUE
2008 | ME | Electric Generators, Independent Power Producers | Wind | 131621 | TRUE
2008 | ME | Electric Generators, Independent Power Producers | Wood and Wood Derived Fuels | 1484795 | TRUE
2008 | ME | Electric Generators, Electric Utilities | Total | 1080 | TRUE
2008 | ME | Electric Generators, Electric Utilities | Petroleum | 1080 | TRUE
2008 | ME | Combined Heat and Power, Industrial Power | Total | 5400480 | chp
2008 | ME | Combined Heat and Power, Industrial Power | Coal | 197103 | chp
2008 | ME | Combined Heat and Power, Industrial Power | Hydroelectric Conventional | 762009 | chp
2008 | ME | Combined Heat and Power, Industrial Power | Natural Gas | 2112690 | chp
2008 | ME | Combined Heat and Power, Industrial Power | Other | 40189 | chp
2008 | ME | Combined Heat and Power, Industrial Power | Other Biomass | 44485 | chp
2008 | ME | Combined Heat and Power, Industrial Power | Petroleum | 355418 | chp
2008 | ME | Combined Heat and Power, Industrial Power | Wood and Wood Derived Fuels | 1888586 | chp
2008 | ME | Combined Heat and Power, Electric Power | Total | 574517 | TRUE
2008 | ME | Combined Heat and Power, Electric Power | Coal | 154696 | TRUE
2008 | ME | Combined Heat and Power, Electric Power | Other | 113391 | TRUE
2008 | ME | Combined Heat and Power, Electric Power | Other Biomass | 7702 | TRUE
2008 | ME | Combined Heat and Power, Electric Power | Petroleum | 3927 | TRUE
2008 | ME | Combined Heat and Power, Electric Power | Wood and Wood Derived Fuels | 294801 | TRUE
2008 | ME | Combined Heat and Power, Commercial Power | Total | 177026 | chp
2008 | ME | Combined Heat and Power, Commercial Power | Natural Gas | 0 | chp
2008 | ME | Combined Heat and Power, Commercial Power | Other | 76660 | chp
2008 | ME | Combined Heat and Power, Commercial Power | Other Biomass | 97565 | chp
2008 | ME | Combined Heat and Power, Commercial Power | Petroleum | 2414 | chp
2008 | ME | Combined Heat and Power, Commercial Power | Wood and Wood Derived Fuels | 387 | chp
2008 | MI | Total Electric Power Industry | Total | 114989806 | FALSE
2008 | MI | Total Electric Power Industry | Coal | 69855436 | FALSE
2008 | MI | Total Electric Power Industry | Hydroelectric Conventional | 1364378 | FALSE
2008 | MI | Total Electric Power Industry | Natural Gas | 9602037 | FALSE
2008 | MI | Total Electric Power Industry | Nuclear | 31484428 | FALSE
2008 | MI | Total Electric Power Industry | Other | 285942 | FALSE
2008 | MI | Total Electric Power Industry | Other Biomass | 739537 | FALSE
2008 | MI | Total Electric Power Industry | Other Gases | 264407 | FALSE
2008 | MI | Total Electric Power Industry | Petroleum | 457538 | FALSE
2008 | MI | Total Electric Power Industry | Pumped Storage | -915502 | FALSE
2008 | MI | Total Electric Power Industry | Wind | 141182 | FALSE
2008 | MI | Total Electric Power Industry | Wood and Wood Derived Fuels | 1710423 | FALSE
2008 | MI | Electric Generators, Independent Power Producers | Total | 10953505 | TRUE
2008 | MI | Electric Generators, Independent Power Producers | Coal | 58315 | TRUE
2008 | MI | Electric Generators, Independent Power Producers | Hydroelectric Conventional | 90705 | TRUE
2008 | MI | Electric Generators, Independent Power Producers | Natural Gas | 2218762 | TRUE
2008 | MI | Electric Generators, Independent Power Producers | Nuclear | 6834736 | TRUE
2008 | MI | Electric Generators, Independent Power Producers | Other | 78859 | TRUE
2008 | MI | Electric Generators, Independent Power Producers | Other Biomass | 550595 | TRUE
2008 | MI | Electric Generators, Independent Power Producers | Other Gases | 0 | TRUE
2008 | MI | Electric Generators, Independent Power Producers | Petroleum | 0 | TRUE
2008 | MI | Electric Generators, Independent Power Producers | Wind | 141182 | TRUE
2008 | MI | Electric Generators, Independent Power Producers | Wood and Wood Derived Fuels | 980352 | TRUE
2008 | MI | Electric Generators, Electric Utilities | Total | 94503953 | TRUE
2008 | MI | Electric Generators, Electric Utilities | Coal | 68421489 | TRUE
2008 | MI | Electric Generators, Electric Utilities | Hydroelectric Conventional | 1247863 | TRUE
2008 | MI | Electric Generators, Electric Utilities | Natural Gas | 784967 | TRUE
2008 | MI | Electric Generators, Electric Utilities | Nuclear | 24649692 | TRUE
2008 | MI | Electric Generators, Electric Utilities | Other | 33777 | TRUE
2008 | MI | Electric Generators, Electric Utilities | Other Biomass | 63 | TRUE
2008 | MI | Electric Generators, Electric Utilities | Other Gases | 0 | TRUE
2008 | MI | Electric Generators, Electric Utilities | Petroleum | 281604 | TRUE
2008 | MI | Electric Generators, Electric Utilities | Pumped Storage | -915502 | TRUE
2008 | MI | Combined Heat and Power, Industrial Power | Total | 1647284 | chp
2008 | MI | Combined Heat and Power, Industrial Power | Coal | 727347 | chp
2008 | MI | Combined Heat and Power, Industrial Power | Hydroelectric Conventional | 25810 | chp
2008 | MI | Combined Heat and Power, Industrial Power | Natural Gas | 90773 | chp
2008 | MI | Combined Heat and Power, Industrial Power | Other | 4839 | chp
2008 | MI | Combined Heat and Power, Industrial Power | Other Biomass | 1307 | chp
2008 | MI | Combined Heat and Power, Industrial Power | Petroleum | 95153 | chp
2008 | MI | Combined Heat and Power, Industrial Power | Wood and Wood Derived Fuels | 702055 | chp
2008 | MI | Combined Heat and Power, Electric Power | Total | 7349933 | TRUE
2008 | MI | Combined Heat and Power, Electric Power | Coal | 358132 | TRUE
2008 | MI | Combined Heat and Power, Electric Power | Natural Gas | 6495078 | TRUE
2008 | MI | Combined Heat and Power, Electric Power | Other | 70734 | TRUE
2008 | MI | Combined Heat and Power, Electric Power | Other Biomass | 63183 | TRUE
2008 | MI | Combined Heat and Power, Electric Power | Other Gases | 264407 | TRUE
2008 | MI | Combined Heat and Power, Electric Power | Petroleum | 74692 | TRUE
2008 | MI | Combined Heat and Power, Electric Power | Wood and Wood Derived Fuels | 23707 | TRUE
2008 | MI | Combined Heat and Power, Commercial Power | Total | 535131 | chp
2008 | MI | Combined Heat and Power, Commercial Power | Coal | 290153 | chp
2008 | MI | Combined Heat and Power, Commercial Power | Natural Gas | 12457 | chp
2008 | MI | Combined Heat and Power, Commercial Power | Other | 97732 | chp
2008 | MI | Combined Heat and Power, Commercial Power | Other Biomass | 124389 | chp
2008 | MI | Combined Heat and Power, Commercial Power | Petroleum | 6091 | chp
2008 | MI | Combined Heat and Power, Commercial Power | Wood and Wood Derived Fuels | 4310 | chp
2008 | MN | Total Electric Power Industry | Total | 54763360 | FALSE
2008 | MN | Total Electric Power Industry | Coal | 31755253 | FALSE
2008 | MN | Total Electric Power Industry | Hydroelectric Conventional | 727061 | FALSE
2008 | MN | Total Electric Power Industry | Natural Gas | 2865846 | FALSE
2008 | MN | Total Electric Power Industry | Nuclear | 12996838 | FALSE
2008 | MN | Total Electric Power Industry | Other | 309342 | FALSE
2008 | MN | Total Electric Power Industry | Other Biomass | 771042 | FALSE
2008 | MN | Total Electric Power Industry | Other Gases | 26520 | FALSE
2008 | MN | Total Electric Power Industry | Petroleum | 231617 | FALSE
2008 | MN | Total Electric Power Industry | Wind | 4354620 | FALSE
2008 | MN | Total Electric Power Industry | Wood and Wood Derived Fuels | 725220 | FALSE
2008 | MN | Electric Generators, Independent Power Producers | Total | 5472490 | TRUE
2008 | MN | Electric Generators, Independent Power Producers | Hydroelectric Conventional | 49029 | TRUE
2008 | MN | Electric Generators, Independent Power Producers | Natural Gas | 476904 | TRUE
2008 | MN | Electric Generators, Independent Power Producers | Other | 96161 | TRUE
2008 | MN | Electric Generators, Independent Power Producers | Other Biomass | 534415 | TRUE
2008 | MN | Electric Generators, Independent Power Producers | Petroleum | 12597 | TRUE
2008 | MN | Electric Generators, Independent Power Producers | Wind | 4303384 | TRUE
2008 | MN | Electric Generators, Electric Utilities | Total | 46758314 | TRUE
2008 | MN | Electric Generators, Electric Utilities | Coal | 30771207 | TRUE
2008 | MN | Electric Generators, Electric Utilities | Hydroelectric Conventional | 554068 | TRUE
2008 | MN | Electric Generators, Electric Utilities | Natural Gas | 1723799 | TRUE
2008 | MN | Electric Generators, Electric Utilities | Nuclear | 12996838 | TRUE
2008 | MN | Electric Generators, Electric Utilities | Other | 152645 | TRUE
2008 | MN | Electric Generators, Electric Utilities | Other Biomass | 219829 | TRUE
2008 | MN | Electric Generators, Electric Utilities | Other Gases | 26520 | TRUE
2008 | MN | Electric Generators, Electric Utilities | Petroleum | 211633 | TRUE
2008 | MN | Electric Generators, Electric Utilities | Wind | 51236 | TRUE
2008 | MN | Electric Generators, Electric Utilities | Wood and Wood Derived Fuels | 50539 | TRUE
2008 | MN | Combined Heat and Power, Industrial Power | Total | 1650776 | chp
2008 | MN | Combined Heat and Power, Industrial Power | Coal | 948979 | chp
2008 | MN | Combined Heat and Power, Industrial Power | Hydroelectric Conventional | 117633 | chp
2008 | MN | Combined Heat and Power, Industrial Power | Natural Gas | 55427 | chp
2008 | MN | Combined Heat and Power, Industrial Power | Other | 53268 | chp
2008 | MN | Combined Heat and Power, Industrial Power | Other Biomass | 7547 | chp
2008 | MN | Combined Heat and Power, Industrial Power | Petroleum | 1822 | chp
2008 | MN | Combined Heat and Power, Industrial Power | Wood and Wood Derived Fuels | 466100 | chp
2008 | MN | Combined Heat and Power, Electric Power | Total | 783566 | TRUE
2008 | MN | Combined Heat and Power, Electric Power | Coal | 35067 | TRUE
2008 | MN | Combined Heat and Power, Electric Power | Hydroelectric Conventional | 6331 | TRUE
2008 | MN | Combined Heat and Power, Electric Power | Natural Gas | 533587 | TRUE
2008 | MN | Combined Heat and Power, Electric Power | Petroleum | 0 | TRUE
2008 | MN | Combined Heat and Power, Electric Power | Wood and Wood Derived Fuels | 208581 | TRUE
2008 | MN | Combined Heat and Power, Commercial Power | Total | 98214 | chp
2008 | MN | Combined Heat and Power, Commercial Power | Natural Gas | 76129 | chp
2008 | MN | Combined Heat and Power, Commercial Power | Other | 7269 | chp
2008 | MN | Combined Heat and Power, Commercial Power | Other Biomass | 9251 | chp
2008 | MN | Combined Heat and Power, Commercial Power | Petroleum | 5566 | chp
2008 | MO | Total Electric Power Industry | Total | 91028795 | FALSE
2008 | MO | Total Electric Power Industry | Coal | 73531660 | FALSE
2008 | MO | Total Electric Power Industry | Hydroelectric Conventional | 2046773 | FALSE
2008 | MO | Total Electric Power Industry | Natural Gas | 5196137 | FALSE
2008 | MO | Total Electric Power Industry | Nuclear | 9378629 | FALSE
2008 | MO | Total Electric Power Industry | Other | 24208 | FALSE
2008 | MO | Total Electric Power Industry | Other Biomass | 41100 | FALSE
2008 | MO | Total Electric Power Industry | Other Gases | 2587 | FALSE
2008 | MO | Total Electric Power Industry | Petroleum | 57421 | FALSE
2008 | MO | Total Electric Power Industry | Pumped Storage | 545355 | FALSE
2008 | MO | Total Electric Power Industry | Wind | 203313 | FALSE
2008 | MO | Total Electric Power Industry | Wood and Wood Derived Fuels | 1613 | FALSE
2008 | MO | Electric Generators, Independent Power Producers | Total | 1422675 | TRUE
2008 | MO | Electric Generators, Independent Power Producers | Natural Gas | 1219362 | TRUE
2008 | MO | Electric Generators, Independent Power Producers | Wind | 203313 | TRUE
2008 | MO | Electric Generators, Electric Utilities | Total | 89178555 | TRUE
2008 | MO | Electric Generators, Electric Utilities | Coal | 73246599 | TRUE
2008 | MO | Electric Generators, Electric Utilities | Hydroelectric Conventional | 2046773 | TRUE
2008 | MO | Electric Generators, Electric Utilities | Natural Gas | 3847997 | TRUE
2008 | MO | Electric Generators, Electric Utilities | Nuclear | 9378629 | TRUE
2008 | MO | Electric Generators, Electric Utilities | Other | 20393 | TRUE
2008 | MO | Electric Generators, Electric Utilities | Other Biomass | 33603 | TRUE
2008 | MO | Electric Generators, Electric Utilities | Other Gases | 2587 | TRUE
2008 | MO | Electric Generators, Electric Utilities | Petroleum | 56620 | TRUE
2008 | MO | Electric Generators, Electric Utilities | Pumped Storage | 545355 | TRUE
2008 | MO | Combined Heat and Power, Industrial Power | Total | 149688 | chp
2008 | MO | Combined Heat and Power, Industrial Power | Coal | 139756 | chp
2008 | MO | Combined Heat and Power, Industrial Power | Natural Gas | 698 | chp
2008 | MO | Combined Heat and Power, Industrial Power | Other Biomass | 7496 | chp
2008 | MO | Combined Heat and Power, Industrial Power | Petroleum | 125 | chp
2008 | MO | Combined Heat and Power, Industrial Power | Wood and Wood Derived Fuels | 1613 | chp
2008 | MO | Combined Heat and Power, Electric Power | Total | 126817 | TRUE
2008 | MO | Combined Heat and Power, Electric Power | Natural Gas | 126817 | TRUE
2008 | MO | Combined Heat and Power, Commercial Power | Total | 151060 | chp
2008 | MO | Combined Heat and Power, Commercial Power | Coal | 145306 | chp
2008 | MO | Combined Heat and Power, Commercial Power | Natural Gas | 1262 | chp
2008 | MO | Combined Heat and Power, Commercial Power | Other | 3815 | chp
2008 | MO | Combined Heat and Power, Commercial Power | Petroleum | 676 | chp
2008 | MS | Total Electric Power Industry | Total | 48205711 | FALSE
2008 | MS | Total Electric Power Industry | Coal | 16683402 | FALSE
2008 | MS | Total Electric Power Industry | Natural Gas | 20607427 | FALSE
2008 | MS | Total Electric Power Industry | Nuclear | 9396790 | FALSE
2008 | MS | Total Electric Power Industry | Other | 10040 | FALSE
2008 | MS | Total Electric Power Industry | Other Biomass | 5051 | FALSE
2008 | MS | Total Electric Power Industry | Other Gases | 40445 | FALSE
2008 | MS | Total Electric Power Industry | Petroleum | 76281 | FALSE
2008 | MS | Total Electric Power Industry | Wood and Wood Derived Fuels | 1386275 | FALSE
2008 | MS | Electric Generators, Independent Power Producers | Total | 12652637 | TRUE
2008 | MS | Electric Generators, Independent Power Producers | Coal | 2641866 | TRUE
2008 | MS | Electric Generators, Independent Power Producers | Natural Gas | 10004649 | TRUE
2008 | MS | Electric Generators, Independent Power Producers | Other | 6123 | TRUE
2008 | MS | Electric Generators, Electric Utilities | Total | 33796221 | TRUE
2008 | MS | Electric Generators, Electric Utilities | Coal | 14033627 | TRUE
2008 | MS | Electric Generators, Electric Utilities | Natural Gas | 10294163 | TRUE
2008 | MS | Electric Generators, Electric Utilities | Nuclear | 9396790 | TRUE
2008 | MS | Electric Generators, Electric Utilities | Petroleum | 71597 | TRUE
2008 | MS | Electric Generators, Electric Utilities | Wood and Wood Derived Fuels | 44 | TRUE
2008 | MS | Combined Heat and Power, Industrial Power | Total | 1744934 | chp
2008 | MS | Combined Heat and Power, Industrial Power | Coal | 7909 | chp
2008 | MS | Combined Heat and Power, Industrial Power | Natural Gas | 296697 | chp
2008 | MS | Combined Heat and Power, Industrial Power | Other | 3917 | chp
2008 | MS | Combined Heat and Power, Industrial Power | Other Biomass | 5051 | chp
2008 | MS | Combined Heat and Power, Industrial Power | Other Gases | 40445 | chp
2008 | MS | Combined Heat and Power, Industrial Power | Petroleum | 4684 | chp
2008 | MS | Combined Heat and Power, Industrial Power | Wood and Wood Derived Fuels | 1386231 | chp
2008 | MS | Combined Heat and Power, Commercial Power | Total | 11918 | chp
2008 | MS | Combined Heat and Power, Commercial Power | Natural Gas | 11918 | chp
2008 | MT | Total Electric Power Industry | Total | 29637137 | FALSE
2008 | MT | Total Electric Power Industry | Coal | 18331532 | FALSE
2008 | MT | Total Electric Power Industry | Hydroelectric Conventional | 9999557 | FALSE
2008 | MT | Total Electric Power Industry | Natural Gas | 65659 | FALSE
2008 | MT | Total Electric Power Industry | Other | 111371 | FALSE
2008 | MT | Total Electric Power Industry | Other Gases | 5772 | FALSE
2008 | MT | Total Electric Power Industry | Petroleum | 419150 | FALSE
2008 | MT | Total Electric Power Industry | Wind | 593138 | FALSE
2008 | MT | Total Electric Power Industry | Wood and Wood Derived Fuels | 110958 | FALSE
2008 | MT | Electric Generators, Independent Power Producers | Total | 22201776 | TRUE
2008 | MT | Electric Generators, Independent Power Producers | Coal | 18000899 | TRUE
2008 | MT | Electric Generators, Independent Power Producers | Hydroelectric Conventional | 3432611 | TRUE
2008 | MT | Electric Generators, Independent Power Producers | Natural Gas | 50650 | TRUE
2008 | MT | Electric Generators, Independent Power Producers | Other | 111371 | TRUE
2008 | MT | Electric Generators, Independent Power Producers | Petroleum | 13107 | TRUE
2008 | MT | Electric Generators, Independent Power Producers | Wind | 593138 | TRUE
2008 | MT | Electric Generators, Electric Utilities | Total | 6902037 | TRUE
2008 | MT | Electric Generators, Electric Utilities | Coal | 330634 | TRUE
2008 | MT | Electric Generators, Electric Utilities | Hydroelectric Conventional | 6566946 | TRUE
2008 | MT | Electric Generators, Electric Utilities | Natural Gas | 3430 | TRUE
2008 | MT | Electric Generators, Electric Utilities | Petroleum | 1027 | TRUE
2008 | MT | Combined Heat and Power, Industrial Power | Total | 128382 | chp
2008 | MT | Combined Heat and Power, Industrial Power | Natural Gas | 11578 | chp
2008 | MT | Combined Heat and Power, Industrial Power | Other Gases | 5578 | chp
2008 | MT | Combined Heat and Power, Industrial Power | Petroleum | 268 | chp
2008 | MT | Combined Heat and Power, Industrial Power | Wood and Wood Derived Fuels | 110958 | chp
2008 | MT | Combined Heat and Power, Electric Power | Total | 404942 | TRUE
2008 | MT | Combined Heat and Power, Electric Power | Other Gases | 194 | TRUE
2008 | MT | Combined Heat and Power, Electric Power | Petroleum | 404748 | TRUE
2008 | NC | Total Electric Power Industry | Total | 125239063 | FALSE
2008 | NC | Total Electric Power Industry | Coal | 75814787 | FALSE
2008 | NC | Total Electric Power Industry | Hydroelectric Conventional | 3033642 | FALSE
2008 | NC | Total Electric Power Industry | Natural Gas | 4177342 | FALSE
2008 | NC | Total Electric Power Industry | Nuclear | 39776280 | FALSE
2008 | NC | Total Electric Power Industry | Other | 315642 | FALSE
2008 | NC | Total Electric Power Industry | Other Biomass | 120482 | FALSE
2008 | NC | Total Electric Power Industry | Other Gases | 0 | FALSE
2008 | NC | Total Electric Power Industry | Petroleum | 320221 | FALSE
2008 | NC | Total Electric Power Industry | Pumped Storage | -121064 | FALSE
2008 | NC | Total Electric Power Industry | Solar Thermal and Photovoltaic | 1801 | FALSE
2008 | NC | Total Electric Power Industry | Wood and Wood Derived Fuels | 1799930 | FALSE
2008 | NC | Electric Generators, Independent Power Producers | Total | 1397821 | TRUE
2008 | NC | Electric Generators, Independent Power Producers | Hydroelectric Conventional | 15938 | TRUE
2008 | NC | Electric Generators, Independent Power Producers | Natural Gas | 907378 | TRUE
2008 | NC | Electric Generators, Independent Power Producers | Other | 10614 | TRUE
2008 | NC | Electric Generators, Independent Power Producers | Other Biomass | 107025 | TRUE
2008 | NC | Electric Generators, Independent Power Producers | Other Gases | 0 | TRUE
2008 | NC | Electric Generators, Independent Power Producers | Petroleum | 2643 | TRUE
2008 | NC | Electric Generators, Independent Power Producers | Solar Thermal and Photovoltaic | 1801 | TRUE
2008 | NC | Electric Generators, Independent Power Producers | Wood and Wood Derived Fuels | 352422 | TRUE
2008 | NC | Electric Generators, Electric Utilities | Total | 118778090 | TRUE
2008 | NC | Electric Generators, Electric Utilities | Coal | 72625233 | TRUE
2008 | NC | Electric Generators, Electric Utilities | Hydroelectric Conventional | 3007639 | TRUE
2008 | NC | Electric Generators, Electric Utilities | Natural Gas | 3257556 | TRUE
2008 | NC | Electric Generators, Electric Utilities | Nuclear | 39776280 | TRUE
2008 | NC | Electric Generators, Electric Utilities | Petroleum | 232446 | TRUE
2008 | NC | Electric Generators, Electric Utilities | Pumped Storage | -121064 | TRUE
2008 | NC | Combined Heat and Power, Industrial Power | Total | 2044048 | chp
2008 | NC | Combined Heat and Power, Industrial Power | Coal | 304665 | chp
2008 | NC | Combined Heat and Power, Industrial Power | Hydroelectric Conventional | 2443 | chp
2008 | NC | Combined Heat and Power, Industrial Power | Natural Gas | 11817 | chp
2008 | NC | Combined Heat and Power, Industrial Power | Other | 241306 | chp
2008 | NC | Combined Heat and Power, Industrial Power | Other Biomass | 0 | chp
2008 | NC | Combined Heat and Power, Industrial Power | Petroleum | 83244 | chp
2008 | NC | Combined Heat and Power, Industrial Power | Wood and Wood Derived Fuels | 1400573 | chp
2008 | NC | Combined Heat and Power, Electric Power | Total | 2929299 | TRUE
2008 | NC | Combined Heat and Power, Electric Power | Coal | 2803365 | TRUE
2008 | NC | Combined Heat and Power, Electric Power | Other | 63722 | TRUE
2008 | NC | Combined Heat and Power, Electric Power | Other Biomass | 13457 | TRUE
2008 | NC | Combined Heat and Power, Electric Power | Petroleum | 1820 | TRUE
2008 | NC | Combined Heat and Power, Electric Power | Wood and Wood Derived Fuels | 46935 | TRUE
2008 | NC | Combined Heat and Power, Commercial Power | Total | 89804 | chp
2008 | NC | Combined Heat and Power, Commercial Power | Coal | 81523 | chp
2008 | NC | Combined Heat and Power, Commercial Power | Hydroelectric Conventional | 7622 | chp
2008 | NC | Combined Heat and Power, Commercial Power | Natural Gas | 591 | chp
2008 | NC | Combined Heat and Power, Commercial Power | Petroleum | 68 | chp
2008 | ND | Total Electric Power Industry | Total | 32734579 | FALSE
2008 | ND | Total Electric Power Industry | Coal | 29672230 | FALSE
2008 | ND | Total Electric Power Industry | Hydroelectric Conventional | 1252790 | FALSE
2008 | ND | Total Electric Power Industry | Natural Gas | -51 | FALSE
2008 | ND | Total Electric Power Industry | Other | 54133 | FALSE
2008 | ND | Total Electric Power Industry | Other Biomass | 12927 | FALSE
2008 | ND | Total Electric Power Industry | Other Gases | 0 | FALSE
2008 | ND | Total Electric Power Industry | Petroleum | 49092 | FALSE
2008 | ND | Total Electric Power Industry | Wind | 1693458 | FALSE
2008 | ND | Electric Generators, Independent Power Producers | Total | 1686577 | TRUE
2008 | ND | Electric Generators, Independent Power Producers | Wind | 1686577 | TRUE
2008 | ND | Electric Generators, Electric Utilities | Total | 30852784 | TRUE
2008 | ND | Electric Generators, Electric Utilities | Coal | 29551647 | TRUE
2008 | ND | Electric Generators, Electric Utilities | Hydroelectric Conventional | 1252790 | TRUE
2008 | ND | Electric Generators, Electric Utilities | Natural Gas | -51 | TRUE
2008 | ND | Electric Generators, Electric Utilities | Other | 540 | TRUE
2008 | ND | Electric Generators, Electric Utilities | Petroleum | 40977 | TRUE
2008 | ND | Electric Generators, Electric Utilities | Wind | 6881 | TRUE
2008 | ND | Combined Heat and Power, Industrial Power | Total | 194932 | chp
2008 | ND | Combined Heat and Power, Industrial Power | Coal | 120583 | chp
2008 | ND | Combined Heat and Power, Industrial Power | Natural Gas | 0 | chp
2008 | ND | Combined Heat and Power, Industrial Power | Other | 53593 | chp
2008 | ND | Combined Heat and Power, Industrial Power | Other Biomass | 12927 | chp
2008 | ND | Combined Heat and Power, Industrial Power | Other Gases | 0 | chp
2008 | ND | Combined Heat and Power, Industrial Power | Petroleum | 7829 | chp
2008 | ND | Combined Heat and Power, Commercial Power | Total | 286 | chp
2008 | ND | Combined Heat and Power, Commercial Power | Petroleum | 286 | chp
2008 | NE | Total Electric Power Industry | Total | 32373522 | FALSE
2008 | NE | Total Electric Power Industry | Coal | 21479773 | FALSE
2008 | NE | Total Electric Power Industry | Hydroelectric Conventional | 346456 | FALSE
2008 | NE | Total Electric Power Industry | Natural Gas | 758487 | FALSE
2008 | NE | Total Electric Power Industry | Nuclear | 9479039 | FALSE
2008 | NE | Total Electric Power Industry | Other Biomass | 60929 | FALSE
2008 | NE | Total Electric Power Industry | Other Gases | 0 | FALSE
2008 | NE | Total Electric Power Industry | Petroleum | 34655 | FALSE
2008 | NE | Total Electric Power Industry | Wind | 214184 | FALSE
2008 | NE | Electric Generators, Electric Utilities | Total | 32355676 | TRUE
2008 | NE | Electric Generators, Electric Utilities | Coal | 21479723 | TRUE
2008 | NE | Electric Generators, Electric Utilities | Hydroelectric Conventional | 346456 | TRUE
2008 | NE | Electric Generators, Electric Utilities | Natural Gas | 757060 | TRUE
2008 | NE | Electric Generators, Electric Utilities | Nuclear | 9479039 | TRUE
2008 | NE | Electric Generators, Electric Utilities | Other Biomass | 44559 | TRUE
2008 | NE | Electric Generators, Electric Utilities | Other Gases | 0 | TRUE
2008 | NE | Electric Generators, Electric Utilities | Petroleum | 34655 | TRUE
2008 | NE | Electric Generators, Electric Utilities | Wind | 214184 | TRUE
2008 | NE | Combined Heat and Power, Industrial Power | Total | 49 | chp
2008 | NE | Combined Heat and Power, Industrial Power | Coal | 49 | chp
2008 | NE | Combined Heat and Power, Electric Power | Total | 4873 | TRUE
2008 | NE | Combined Heat and Power, Electric Power | Natural Gas | 1365 | TRUE
2008 | NE | Combined Heat and Power, Electric Power | Other Biomass | 3508 | TRUE
2008 | NE | Combined Heat and Power, Commercial Power | Total | 12924 | chp
2008 | NE | Combined Heat and Power, Commercial Power | Natural Gas | 63 | chp
2008 | NE | Combined Heat and Power, Commercial Power | Other Biomass | 12861 | chp
2008 | NH | Total Electric Power Industry | Total | 22876992 | FALSE
2008 | NH | Total Electric Power Industry | Coal | 3450770 | FALSE
2008 | NH | Total Electric Power Industry | Hydroelectric Conventional | 1633224 | FALSE
2008 | NH | Total Electric Power Industry | Natural Gas | 7073351 | FALSE
2008 | NH | Total Electric Power Industry | Nuclear | 9350314 | FALSE
2008 | NH | Total Electric Power Industry | Other | 58068 | FALSE
2008 | NH | Total Electric Power Industry | Other Biomass | 155025 | FALSE
2008 | NH | Total Electric Power Industry | Petroleum | 136281 | FALSE
2008 | NH | Total Electric Power Industry | Wind | 10319 | FALSE
2008 | NH | Total Electric Power Industry | Wood and Wood Derived Fuels | 1009640 | FALSE
2008 | NH | Electric Generators, Independent Power Producers | Total | 18471030 | TRUE
2008 | NH | Electric Generators, Independent Power Producers | Hydroelectric Conventional | 1229504 | TRUE
2008 | NH | Electric Generators, Independent Power Producers | Natural Gas | 7036180 | TRUE
2008 | NH | Electric Generators, Independent Power Producers | Nuclear | 9350314 | TRUE
2008 | NH | Electric Generators, Independent Power Producers | Other | 58068 | TRUE
2008 | NH | Electric Generators, Independent Power Producers | Other Biomass | 155025 | TRUE
2008 | NH | Electric Generators, Independent Power Producers | Petroleum | 6269 | TRUE
2008 | NH | Electric Generators, Independent Power Producers | Wind | 10319 | TRUE
2008 | NH | Electric Generators, Independent Power Producers | Wood and Wood Derived Fuels | 625352 | TRUE
2008 | NH | Electric Generators, Electric Utilities | Total | 4348148 | TRUE
2008 | NH | Electric Generators, Electric Utilities | Coal | 3450770 | TRUE
2008 | NH | Electric Generators, Electric Utilities | Hydroelectric Conventional | 396042 | TRUE
2008 | NH | Electric Generators, Electric Utilities | Natural Gas | 5992 | TRUE
2008 | NH | Electric Generators, Electric Utilities | Petroleum | 111375 | TRUE
2008 | NH | Electric Generators, Electric Utilities | Wood and Wood Derived Fuels | 383970 | TRUE
2008 | NH | Combined Heat and Power, Industrial Power | Total | 39972 | chp
2008 | NH | Combined Heat and Power, Industrial Power | Hydroelectric Conventional | 7678 | chp
2008 | NH | Combined Heat and Power, Industrial Power | Natural Gas | 31179 | chp
2008 | NH | Combined Heat and Power, Industrial Power | Petroleum | 797 | chp
2008 | NH | Combined Heat and Power, Industrial Power | Wood and Wood Derived Fuels | 318 | chp
2008 | NH | Combined Heat and Power, Commercial Power | Total | 17841 | chp
2008 | NH | Combined Heat and Power, Commercial Power | Petroleum | 17841 | chp
2008 | NJ | Total Electric Power Industry | Total | 63674789 | FALSE
2008 | NJ | Total Electric Power Industry | Coal | 9028491 | FALSE
2008 | NJ | Total Electric Power Industry | Hydroelectric Conventional | 25773 | FALSE
2008 | NJ | Total Electric Power Industry | Natural Gas | 20751755 | FALSE
2008 | NJ | Total Electric Power Industry | Nuclear | 32194798 | FALSE
2008 | NJ | Total Electric Power Industry | Other | 559390 | FALSE
2008 | NJ | Total Electric Power Industry | Other Biomass | 881736 | FALSE
2008 | NJ | Total Electric Power Industry | Other Gases | 158826 | FALSE
2008 | NJ | Total Electric Power Industry | Petroleum | 325312 | FALSE
2008 | NJ | Total Electric Power Industry | Pumped Storage | -274845 | FALSE
2008 | NJ | Total Electric Power Industry | Solar Thermal and Photovoltaic | 2669 | FALSE
2008 | NJ | Total Electric Power Industry | Wind | 20885 | FALSE
2008 | NJ | Electric Generators, Independent Power Producers | Total | 52291974 | TRUE
2008 | NJ | Electric Generators, Independent Power Producers | Coal | 5354702 | TRUE
2008 | NJ | Electric Generators, Independent Power Producers | Hydroelectric Conventional | 25773 | TRUE
2008 | NJ | Electric Generators, Independent Power Producers | Natural Gas | 13114363 | TRUE
2008 | NJ | Electric Generators, Independent Power Producers | Nuclear | 32194798 | TRUE
2008 | NJ | Electric Generators, Independent Power Producers | Other | 496494 | TRUE
2008 | NJ | Electric Generators, Independent Power Producers | Other Biomass | 878731 | TRUE
2008 | NJ | Electric Generators, Independent Power Producers | Petroleum | 203558 | TRUE
2008 | NJ | Electric Generators, Independent Power Producers | Solar Thermal and Photovoltaic | 2669 | TRUE
2008 | NJ | Electric Generators, Independent Power Producers | Wind | 20885 | TRUE
2008 | NJ | Electric Generators, Electric Utilities | Total | -206308 | TRUE
2008 | NJ | Electric Generators, Electric Utilities | Coal | 39614 | TRUE
2008 | NJ | Electric Generators, Electric Utilities | Natural Gas | 14984 | TRUE
2008 | NJ | Electric Generators, Electric Utilities | Petroleum | 13938 | TRUE
2008 | NJ | Electric Generators, Electric Utilities | Pumped Storage | -274845 | TRUE
2008 | NJ | Combined Heat and Power, Industrial Power | Total | 761694 | chp
2008 | NJ | Combined Heat and Power, Industrial Power | Natural Gas | 538285 | chp
2008 | NJ | Combined Heat and Power, Industrial Power | Other | 62896 | chp
2008 | NJ | Combined Heat and Power, Industrial Power | Other Biomass | 883 | chp
2008 | NJ | Combined Heat and Power, Industrial Power | Other Gases | 158826 | chp
2008 | NJ | Combined Heat and Power, Industrial Power | Petroleum | 805 | chp
2008 | NJ | Combined Heat and Power, Electric Power | Total | 10739832 | TRUE
2008 | NJ | Combined Heat and Power, Electric Power | Coal | 3634174 | TRUE
2008 | NJ | Combined Heat and Power, Electric Power | Natural Gas | 6999850 | TRUE
2008 | NJ | Combined Heat and Power, Electric Power | Other Gases | 0 | TRUE
2008 | NJ | Combined Heat and Power, Electric Power | Petroleum | 105808 | TRUE
2008 | NJ | Combined Heat and Power, Commercial Power | Total | 87597 | chp
2008 | NJ | Combined Heat and Power, Commercial Power | Natural Gas | 84272 | chp
2008 | NJ | Combined Heat and Power, Commercial Power | Other Biomass | 2122 | chp
2008 | NJ | Combined Heat and Power, Commercial Power | Petroleum | 1203 | chp
2008 | NM | Total Electric Power Industry | Total | 37009837 | FALSE
2008 | NM | Total Electric Power Industry | Coal | 27014233 | FALSE
2008 | NM | Total Electric Power Industry | Hydroelectric Conventional | 312288 | FALSE
2008 | NM | Total Electric Power Industry | Natural Gas | 7966007 | FALSE
2008 | NM | Total Electric Power Industry | Other | 3049 | FALSE
2008 | NM | Total Electric Power Industry | Other Biomass | 18885 | FALSE
2008 | NM | Total Electric Power Industry | Petroleum | 52589 | FALSE
2008 | NM | Total Electric Power Industry | Wind | 1642787 | FALSE
2008 | NM | Electric Generators, Independent Power Producers | Total | 2420350 | TRUE
2008 | NM | Electric Generators, Independent Power Producers | Natural Gas | 777020 | TRUE
2008 | NM | Electric Generators, Independent Power Producers | Petroleum | 543 | TRUE
2008 | NM | Electric Generators, Independent Power Producers | Wind | 1642787 | TRUE
2008 | NM | Electric Generators, Electric Utilities | Total | 33844547 | TRUE
2008 | NM | Electric Generators, Electric Utilities | Coal | 27014233 | TRUE
2008 | NM | Electric Generators, Electric Utilities | Hydroelectric Conventional | 312288 | TRUE
2008 | NM | Electric Generators, Electric Utilities | Natural Gas | 6466013 | TRUE
2008 | NM | Electric Generators, Electric Utilities | Petroleum | 52012 | TRUE
2008 | NM | Combined Heat and Power, Industrial Power | Total | 229510 | chp
2008 | NM | Combined Heat and Power, Industrial Power | Natural Gas | 226428 | chp
2008 | NM | Combined Heat and Power, Industrial Power | Other | 3049 | chp
2008 | NM | Combined Heat and Power, Industrial Power | Petroleum | 33 | chp
2008 | NM | Combined Heat and Power, Electric Power | Total | 464384 | TRUE
2008 | NM | Combined Heat and Power, Electric Power | Natural Gas | 445499 | TRUE
2008 | NM | Combined Heat and Power, Electric Power | Other Biomass | 18885 | TRUE
2008 | NM | Combined Heat and Power, Commercial Power | Total | 51046 | chp
2008 | NM | Combined Heat and Power, Commercial Power | Natural Gas | 51046 | chp
2008 | NV | Total Electric Power Industry | Total | 35089974 | FALSE
2008 | NV | Total Electric Power Industry | Coal | 7812352 | FALSE
2008 | NV | Total Electric Power Industry | Geothermal | 1382820 | FALSE
2008 | NV | Total Electric Power Industry | Hydroelectric Conventional | 1750620 | FALSE
2008 | NV | Total Electric Power Industry | Natural Gas | 23971911 | FALSE
2008 | NV | Total Electric Power Industry | Other Gases | 1987 | FALSE
2008 | NV | Total Electric Power Industry | Petroleum | 14270 | FALSE
2008 | NV | Total Electric Power Industry | Solar Thermal and Photovoltaic | 156013 | FALSE
2008 | NV | Electric Generators, Independent Power Producers | Total | 9872122 | TRUE
2008 | NV | Electric Generators, Independent Power Producers | Coal | 927832 | TRUE
2008 | NV | Electric Generators, Independent Power Producers | Geothermal | 1382820 | TRUE
2008 | NV | Electric Generators, Independent Power Producers | Hydroelectric Conventional | 8131 | TRUE
2008 | NV | Electric Generators, Independent Power Producers | Natural Gas | 7393276 | TRUE
2008 | NV | Electric Generators, Independent Power Producers | Petroleum | 4051 | TRUE
2008 | NV | Electric Generators, Independent Power Producers | Solar Thermal and Photovoltaic | 156013 | TRUE
2008 | NV | Electric Generators, Electric Utilities | Total | 22979409 | TRUE
2008 | NV | Electric Generators, Electric Utilities | Coal | 6884521 | TRUE
2008 | NV | Electric Generators, Electric Utilities | Hydroelectric Conventional | 1742489 | TRUE
2008 | NV | Electric Generators, Electric Utilities | Natural Gas | 14342535 | TRUE
2008 | NV | Electric Generators, Electric Utilities | Petroleum | 9865 | TRUE
2008 | NV | Combined Heat and Power, Industrial Power | Total | 338507 | chp
2008 | NV | Combined Heat and Power, Industrial Power | Natural Gas | 338507 | chp
2008 | NV | Combined Heat and Power, Industrial Power | Solar Thermal and Photovoltaic | 0 | chp
2008 | NV | Combined Heat and Power, Electric Power | Total | 1899936 | TRUE
2008 | NV | Combined Heat and Power, Electric Power | Natural Gas | 1897594 | TRUE
2008 | NV | Combined Heat and Power, Electric Power | Other Gases | 1987 | TRUE
2008 | NV | Combined Heat and Power, Electric Power | Petroleum | 355 | TRUE
2008 | NY | Total Electric Power Industry | Total | 140322100 | FALSE
2008 | NY | Total Electric Power Industry | Coal | 19154125 | FALSE
2008 | NY | Total Electric Power Industry | Hydroelectric Conventional | 26723131 | FALSE
2008 | NY | Total Electric Power Industry | Natural Gas | 43856460 | FALSE
2008 | NY | Total Electric Power Industry | Nuclear | 43209171 | FALSE
2008 | NY | Total Electric Power Industry | Other | 987366 | FALSE
2008 | NY | Total Electric Power Industry | Other Biomass | 1512860 | FALSE
2008 | NY | Total Electric Power Industry | Petroleum | 3745328 | FALSE
2008 | NY | Total Electric Power Industry | Pumped Storage | -672139 | FALSE
2008 | NY | Total Electric Power Industry | Wind | 1250700 | FALSE
2008 | NY | Total Electric Power Industry | Wood and Wood Derived Fuels | 555097 | FALSE
2008 | NY | Electric Generators, Independent Power Producers | Total | 89612048 | TRUE
2008 | NY | Electric Generators, Independent Power Producers | Coal | 17538992 | TRUE
2008 | NY | Electric Generators, Independent Power Producers | Hydroelectric Conventional | 4951179 | TRUE
2008 | NY | Electric Generators, Independent Power Producers | Natural Gas | 19077167 | TRUE
2008 | NY | Electric Generators, Independent Power Producers | Nuclear | 43209171 | TRUE
2008 | NY | Electric Generators, Independent Power Producers | Other | 795777 | TRUE
2008 | NY | Electric Generators, Independent Power Producers | Other Biomass | 1269021 | TRUE
2008 | NY | Electric Generators, Independent Power Producers | Petroleum | 1348617 | TRUE
2008 | NY | Electric Generators, Independent Power Producers | Wind | 1250700 | TRUE
2008 | NY | Electric Generators, Independent Power Producers | Wood and Wood Derived Fuels | 171422 | TRUE
2008 | NY | Electric Generators, Electric Utilities | Total | 38170043 | TRUE
2008 | NY | Electric Generators, Electric Utilities | Coal | 388760 | TRUE
2008 | NY | Electric Generators, Electric Utilities | Hydroelectric Conventional | 21703390 | TRUE
2008 | NY | Electric Generators, Electric Utilities | Natural Gas | 14549728 | TRUE
2008 | NY | Electric Generators, Electric Utilities | Petroleum | 2200304 | TRUE
2008 | NY | Electric Generators, Electric Utilities | Pumped Storage | -672139 | TRUE
2008 | NY | Combined Heat and Power, Industrial Power | Total | 1154340 | chp
2008 | NY | Combined Heat and Power, Industrial Power | Coal | 480607 | chp
2008 | NY | Combined Heat and Power, Industrial Power | Hydroelectric Conventional | 68560 | chp
2008 | NY | Combined Heat and Power, Industrial Power | Natural Gas | 251587 | chp
2008 | NY | Combined Heat and Power, Industrial Power | Petroleum | 114511 | chp
2008 | NY | Combined Heat and Power, Industrial Power | Wood and Wood Derived Fuels | 239075 | chp
2008 | NY | Combined Heat and Power, Electric Power | Total | 10721630 | TRUE
2008 | NY | Combined Heat and Power, Electric Power | Coal | 726308 | TRUE
2008 | NY | Combined Heat and Power, Electric Power | Natural Gas | 9606785 | TRUE
2008 | NY | Combined Heat and Power, Electric Power | Other | 90650 | TRUE
2008 | NY | Combined Heat and Power, Electric Power | Other Biomass | 115372 | TRUE
2008 | NY | Combined Heat and Power, Electric Power | Petroleum | 37915 | TRUE
2008 | NY | Combined Heat and Power, Electric Power | Wood and Wood Derived Fuels | 144599 | TRUE
2008 | NY | Combined Heat and Power, Commercial Power | Total | 664040 | chp
2008 | NY | Combined Heat and Power, Commercial Power | Coal | 19458 | chp
2008 | NY | Combined Heat and Power, Commercial Power | Hydroelectric Conventional | 2 | chp
2008 | NY | Combined Heat and Power, Commercial Power | Natural Gas | 371193 | chp
2008 | NY | Combined Heat and Power, Commercial Power | Other | 100939 | chp
2008 | NY | Combined Heat and Power, Commercial Power | Other Biomass | 128467 | chp
2008 | NY | Combined Heat and Power, Commercial Power | Petroleum | 43981 | chp
2008 | OH | Total Electric Power Industry | Total | 153412251 | FALSE
2008 | OH | Total Electric Power Industry | Coal | 130694310 | FALSE
2008 | OH | Total Electric Power Industry | Hydroelectric Conventional | 386435 | FALSE
2008 | OH | Total Electric Power Industry | Natural Gas | 2484391 | FALSE
2008 | OH | Total Electric Power Industry | Nuclear | 17513878 | FALSE
2008 | OH | Total Electric Power Industry | Other | 11000 | FALSE
2008 | OH | Total Electric Power Industry | Other Biomass | 190175 | FALSE
2008 | OH | Total Electric Power Industry | Other Gases | 260924 | FALSE
2008 | OH | Total Electric Power Industry | Petroleum | 1437938 | FALSE
2008 | OH | Total Electric Power Industry | Wind | 15084 | FALSE
2008 | OH | Total Electric Power Industry | Wood and Wood Derived Fuels | 418117 | FALSE
2008 | OH | Electric Generators, Independent Power Producers | Total | 53646205 | TRUE
2008 | OH | Electric Generators, Independent Power Producers | Coal | 33010237 | TRUE
2008 | OH | Electric Generators, Independent Power Producers | Natural Gas | 1854659 | TRUE
2008 | OH | Electric Generators, Independent Power Producers | Nuclear | 17513878 | TRUE
2008 | OH | Electric Generators, Independent Power Producers | Other Biomass | 182666 | TRUE
2008 | OH | Electric Generators, Independent Power Producers | Petroleum | 1084765 | TRUE
2008 | OH | Electric Generators, Electric Utilities | Total | 98396809 | TRUE
2008 | OH | Electric Generators, Electric Utilities | Coal | 97315864 | TRUE
2008 | OH | Electric Generators, Electric Utilities | Hydroelectric Conventional | 386435 | TRUE
2008 | OH | Electric Generators, Electric Utilities | Natural Gas | 435717 | TRUE
2008 | OH | Electric Generators, Electric Utilities | Other | 0 | TRUE
2008 | OH | Electric Generators, Electric Utilities | Other Gases | 102 | TRUE
2008 | OH | Electric Generators, Electric Utilities | Petroleum | 243608 | TRUE
2008 | OH | Electric Generators, Electric Utilities | Wind | 15084 | TRUE
2008 | OH | Combined Heat and Power, Industrial Power | Total | 1071588 | chp
2008 | OH | Combined Heat and Power, Industrial Power | Coal | 368209 | chp
2008 | OH | Combined Heat and Power, Industrial Power | Natural Gas | 33450 | chp
2008 | OH | Combined Heat and Power, Industrial Power | Other | 11000 | chp
2008 | OH | Combined Heat and Power, Industrial Power | Other Biomass | 7509 | chp
2008 | OH | Combined Heat and Power, Industrial Power | Other Gases | 152815 | chp
2008 | OH | Combined Heat and Power, Industrial Power | Petroleum | 109564 | chp
2008 | OH | Combined Heat and Power, Industrial Power | Wood and Wood Derived Fuels | 389041 | chp
2008 | OH | Combined Heat and Power, Electric Power | Total | 297649 | TRUE
2008 | OH | Combined Heat and Power, Electric Power | Natural Gas | 160566 | TRUE
2008 | OH | Combined Heat and Power, Electric Power | Other Gases | 108007 | TRUE
2008 | OH | Combined Heat and Power, Electric Power | Wood and Wood Derived Fuels | 29076 | TRUE
2008 | OK | Total Electric Power Industry | Total | 76328908 | FALSE
2008 | OK | Total Electric Power Industry | Coal | 36314917 | FALSE
2008 | OK | Total Electric Power Industry | Hydroelectric Conventional | 3811273 | FALSE
2008 | OK | Total Electric Power Industry | Natural Gas | 33774167 | FALSE
2008 | OK | Total Electric Power Industry | Other | 12691 | FALSE
2008 | OK | Total Electric Power Industry | Other Biomass | 169618 | FALSE
2008 | OK | Total Electric Power Industry | Other Gases | 10219 | FALSE
2008 | OK | Total Electric Power Industry | Petroleum | 22536 | FALSE
2008 | OK | Total Electric Power Industry | Pumped Storage | -167598 | FALSE
2008 | OK | Total Electric Power Industry | Wind | 2358080 | FALSE
2008 | OK | Total Electric Power Industry | Wood and Wood Derived Fuels | 23006 | FALSE
2008 | OK | Electric Generators, Independent Power Producers | Total | 12651408 | TRUE
2008 | OK | Electric Generators, Independent Power Producers | Natural Gas | 10722863 | TRUE
2008 | OK | Electric Generators, Independent Power Producers | Petroleum | 0 | TRUE
2008 | OK | Electric Generators, Independent Power Producers | Wind | 1928545 | TRUE
2008 | OK | Electric Generators, Electric Utilities | Total | 60074823 | TRUE
2008 | OK | Electric Generators, Electric Utilities | Coal | 33625415 | TRUE
2008 | OK | Electric Generators, Electric Utilities | Hydroelectric Conventional | 3811273 | TRUE
2008 | OK | Electric Generators, Electric Utilities | Natural Gas | 22363598 | TRUE
2008 | OK | Electric Generators, Electric Utilities | Petroleum | 12600 | TRUE
2008 | OK | Electric Generators, Electric Utilities | Pumped Storage | -167598 | TRUE
2008 | OK | Electric Generators, Electric Utilities | Wind | 429535 | TRUE
2008 | OK | Combined Heat and Power, Industrial Power | Total | 895762 | chp
2008 | OK | Combined Heat and Power, Industrial Power | Coal | 439536 | chp
2008 | OK | Combined Heat and Power, Industrial Power | Natural Gas | 236656 | chp
2008 | OK | Combined Heat and Power, Industrial Power | Other | 12691 | chp
2008 | OK | Combined Heat and Power, Industrial Power | Other Biomass | 164175 | chp
2008 | OK | Combined Heat and Power, Industrial Power | Other Gases | 10219 | chp
2008 | OK | Combined Heat and Power, Industrial Power | Petroleum | 9480 | chp
2008 | OK | Combined Heat and Power, Industrial Power | Wood and Wood Derived Fuels | 23006 | chp
2008 | OK | Combined Heat and Power, Electric Power | Total | 2682498 | TRUE
2008 | OK | Combined Heat and Power, Electric Power | Coal | 2249967 | TRUE
2008 | OK | Combined Heat and Power, Electric Power | Natural Gas | 427087 | TRUE
2008 | OK | Combined Heat and Power, Electric Power | Other Biomass | 5443 | TRUE
2008 | OK | Combined Heat and Power, Commercial Power | Total | 24418 | chp
2008 | OK | Combined Heat and Power, Commercial Power | Natural Gas | 23963 | chp
2008 | OK | Combined Heat and Power, Commercial Power | Petroleum | 455 | chp
2008 | OR | Total Electric Power Industry | Total | 58718438 | FALSE
2008 | OR | Total Electric Power Industry | Coal | 4044319 | FALSE
2008 | OR | Total Electric Power Industry | Hydroelectric Conventional | 33805024 | FALSE
2008 | OR | Total Electric Power Industry | Natural Gas | 17387162 | FALSE
2008 | OR | Total Electric Power Industry | Other | 44042 | FALSE
2008 | OR | Total Electric Power Industry | Other Biomass | 130747 | FALSE
2008 | OR | Total Electric Power Industry | Other Gases | 0 | FALSE
2008 | OR | Total Electric Power Industry | Petroleum | 14793 | FALSE
2008 | OR | Total Electric Power Industry | Wind | 2575234 | FALSE
2008 | OR | Total Electric Power Industry | Wood and Wood Derived Fuels | 717117 | FALSE
2008 | OR | Electric Generators, Independent Power Producers | Total | 5800971 | TRUE
2008 | OR | Electric Generators, Independent Power Producers | Hydroelectric Conventional | 247068 | TRUE
2008 | OR | Electric Generators, Independent Power Producers | Natural Gas | 3736510 | TRUE
2008 | OR | Electric Generators, Independent Power Producers | Wind | 1817393 | TRUE
2008 | OR | Electric Generators, Electric Utilities | Total | 44590530 | TRUE
2008 | OR | Electric Generators, Electric Utilities | Coal | 4044319 | TRUE
2008 | OR | Electric Generators, Electric Utilities | Hydroelectric Conventional | 33557956 | TRUE
2008 | OR | Electric Generators, Electric Utilities | Natural Gas | 6159726 | TRUE
2008 | OR | Electric Generators, Electric Utilities | Other Biomass | 60714 | TRUE
2008 | OR | Electric Generators, Electric Utilities | Other Gases | 0 | TRUE
2008 | OR | Electric Generators, Electric Utilities | Petroleum | 9974 | TRUE
2008 | OR | Electric Generators, Electric Utilities | Wind | 757841 | TRUE
2008 | OR | Combined Heat and Power, Industrial Power | Total | 1348367 | chp
2008 | OR | Combined Heat and Power, Industrial Power | Natural Gas | 836562 | chp
2008 | OR | Combined Heat and Power, Industrial Power | Other | 6147 | chp
2008 | OR | Combined Heat and Power, Industrial Power | Petroleum | 4819 | chp
2008 | OR | Combined Heat and Power, Industrial Power | Wood and Wood Derived Fuels | 500839 | chp
2008 | OR | Combined Heat and Power, Electric Power | Total | 6952104 | TRUE
2008 | OR | Combined Heat and Power, Electric Power | Natural Gas | 6649700 | TRUE
2008 | OR | Combined Heat and Power, Electric Power | Other | 37895 | TRUE
2008 | OR | Combined Heat and Power, Electric Power | Other Biomass | 48231 | TRUE
2008 | OR | Combined Heat and Power, Electric Power | Wood and Wood Derived Fuels | 216278 | TRUE
2008 | OR | Combined Heat and Power, Commercial Power | Total | 26466 | chp
2008 | OR | Combined Heat and Power, Commercial Power | Natural Gas | 4664 | chp
2008 | OR | Combined Heat and Power, Commercial Power | Other Biomass | 21802 | chp
2008 | OR | Combined Heat and Power, Commercial Power | Petroleum | 0 | chp
2008 | PA | Total Electric Power Industry | Total | 222350925 | FALSE
2008 | PA | Total Electric Power Industry | Coal | 117583412 | FALSE
2008 | PA | Total Electric Power Industry | Hydroelectric Conventional | 2548858 | FALSE
2008 | PA | Total Electric Power Industry | Natural Gas | 18730607 | FALSE
2008 | PA | Total Electric Power Industry | Nuclear | 78658093 | FALSE
2008 | PA | Total Electric Power Industry | Other | 832354 | FALSE
2008 | PA | Total Electric Power Industry | Other Biomass | 1416201 | FALSE
2008 | PA | Total Electric Power Industry | Other Gases | 609664 | FALSE
2008 | PA | Total Electric Power Industry | Petroleum | 937924 | FALSE
2008 | PA | Total Electric Power Industry | Pumped Storage | -353762 | FALSE
2008 | PA | Total Electric Power Industry | Solar Thermal and Photovoltaic | 175 | FALSE
2008 | PA | Total Electric Power Industry | Wind | 729425 | FALSE
2008 | PA | Total Electric Power Industry | Wood and Wood Derived Fuels | 657976 | FALSE
2008 | PA | Electric Generators, Independent Power Producers | Total | 209081197 | TRUE
2008 | PA | Electric Generators, Independent Power Producers | Coal | 111412759 | TRUE
2008 | PA | Electric Generators, Independent Power Producers | Hydroelectric Conventional | 1349810 | TRUE
2008 | PA | Electric Generators, Independent Power Producers | Natural Gas | 14911478 | TRUE
2008 | PA | Electric Generators, Independent Power Producers | Nuclear | 78658093 | TRUE
2008 | PA | Electric Generators, Independent Power Producers | Other | 608243 | TRUE
2008 | PA | Electric Generators, Independent Power Producers | Other Biomass | 1034030 | TRUE
2008 | PA | Electric Generators, Independent Power Producers | Other Gases | 549 | TRUE
2008 | PA | Electric Generators, Independent Power Producers | Petroleum | 729282 | TRUE
2008 | PA | Electric Generators, Independent Power Producers | Pumped Storage | -353762 | TRUE
2008 | PA | Electric Generators, Independent Power Producers | Solar Thermal and Photovoltaic | 175 | TRUE
2008 | PA | Electric Generators, Independent Power Producers | Wind | 729425 | TRUE
2008 | PA | Electric Generators, Independent Power Producers | Wood and Wood Derived Fuels | 1115 | TRUE
2008 | PA | Electric Generators, Electric Utilities | Total | 1224597 | TRUE
2008 | PA | Electric Generators, Electric Utilities | Hydroelectric Conventional | 1199048 | TRUE
2008 | PA | Electric Generators, Electric Utilities | Natural Gas | 24676 | TRUE
2008 | PA | Electric Generators, Electric Utilities | Petroleum | 873 | TRUE
2008 | PA | Combined Heat and Power, Industrial Power | Total | 2821311 | chp
2008 | PA | Combined Heat and Power, Industrial Power | Coal | 1156154 | chp
2008 | PA | Combined Heat and Power, Industrial Power | Natural Gas | 475998 | chp
2008 | PA | Combined Heat and Power, Industrial Power | Other Biomass | 2387 | chp
2008 | PA | Combined Heat and Power, Industrial Power | Other Gases | 558380 | chp
2008 | PA | Combined Heat and Power, Industrial Power | Petroleum | 176511 | chp
2008 | PA | Combined Heat and Power, Industrial Power | Wood and Wood Derived Fuels | 451879 | chp
2008 | PA | Combined Heat and Power, Electric Power | Total | 8978185 | TRUE
2008 | PA | Combined Heat and Power, Electric Power | Coal | 5011623 | TRUE
2008 | PA | Combined Heat and Power, Electric Power | Natural Gas | 3275748 | TRUE
2008 | PA | Combined Heat and Power, Electric Power | Other | 137011 | TRUE
2008 | PA | Combined Heat and Power, Electric Power | Other Biomass | 268930 | TRUE
2008 | PA | Combined Heat and Power, Electric Power | Other Gases | 50734 | TRUE
2008 | PA | Combined Heat and Power, Electric Power | Petroleum | 29158 | TRUE
2008 | PA | Combined Heat and Power, Electric Power | Wood and Wood Derived Fuels | 204982 | TRUE
2008 | PA | Combined Heat and Power, Commercial Power | Total | 245635 | chp
2008 | PA | Combined Heat and Power, Commercial Power | Coal | 2875 | chp
2008 | PA | Combined Heat and Power, Commercial Power | Natural Gas | 42707 | chp
2008 | PA | Combined Heat and Power, Commercial Power | Other | 87100 | chp
2008 | PA | Combined Heat and Power, Commercial Power | Other Biomass | 110854 | chp
2008 | PA | Combined Heat and Power, Commercial Power | Petroleum | 2100 | chp
2008 | RI | Total Electric Power Industry | Total | 7387266 | FALSE
2008 | RI | Total Electric Power Industry | Hydroelectric Conventional | 4977 | FALSE
2008 | RI | Total Electric Power Industry | Natural Gas | 7197548 | FALSE
2008 | RI | Total Electric Power Industry | Other Biomass | 158407 | FALSE
2008 | RI | Total Electric Power Industry | Petroleum | 26334 | FALSE
2008 | RI | Electric Generators, Independent Power Producers | Total | 7323912 | TRUE
2008 | RI | Electric Generators, Independent Power Producers | Hydroelectric Conventional | 4977 | TRUE
2008 | RI | Electric Generators, Independent Power Producers | Natural Gas | 7147218 | TRUE
2008 | RI | Electric Generators, Independent Power Producers | Other Biomass | 158407 | TRUE
2008 | RI | Electric Generators, Independent Power Producers | Petroleum | 13310 | TRUE
2008 | RI | Electric Generators, Electric Utilities | Total | 10612 | TRUE
2008 | RI | Electric Generators, Electric Utilities | Petroleum | 10612 | TRUE
2008 | RI | Combined Heat and Power, Commercial Power | Total | 52742 | chp
2008 | RI | Combined Heat and Power, Commercial Power | Natural Gas | 50330 | chp
2008 | RI | Combined Heat and Power, Commercial Power | Petroleum | 2412 | chp
2008 | SC | Total Electric Power Industry | Total | 100978005 | FALSE
2008 | SC | Total Electric Power Industry | Coal | 41539695 | FALSE
2008 | SC | Total Electric Power Industry | Hydroelectric Conventional | 1123115 | FALSE
2008 | SC | Total Electric Power Industry | Natural Gas | 5728988 | FALSE
2008 | SC | Total Electric Power Industry | Nuclear | 51762950 | FALSE
2008 | SC | Total Electric Power Industry | Other | 93529 | FALSE
2008 | SC | Total Electric Power Industry | Other Biomass | 119759 | FALSE
2008 | SC | Total Electric Power Industry | Other Gases | 0 | FALSE
2008 | SC | Total Electric Power Industry | Petroleum | 180467 | FALSE
2008 | SC | Total Electric Power Industry | Pumped Storage | -1266564 | FALSE
2008 | SC | Total Electric Power Industry | Wood and Wood Derived Fuels | 1696067 | FALSE
2008 | SC | Electric Generators, Independent Power Producers | Total | 752524 | TRUE
2008 | SC | Electric Generators, Independent Power Producers | Coal | 112383 | TRUE
2008 | SC | Electric Generators, Independent Power Producers | Hydroelectric Conventional | 22093 | TRUE
2008 | SC | Electric Generators, Independent Power Producers | Natural Gas | 608868 | TRUE
2008 | SC | Electric Generators, Independent Power Producers | Other Biomass | 9172 | TRUE
2008 | SC | Electric Generators, Independent Power Producers | Petroleum | 8 | TRUE
2008 | SC | Electric Generators, Electric Utilities | Total | 97921204 | TRUE
2008 | SC | Electric Generators, Electric Utilities | Coal | 41184319 | TRUE
2008 | SC | Electric Generators, Electric Utilities | Hydroelectric Conventional | 1100451 | TRUE
2008 | SC | Electric Generators, Electric Utilities | Natural Gas | 4610728 | TRUE
2008 | SC | Electric Generators, Electric Utilities | Nuclear | 51762950 | TRUE
2008 | SC | Electric Generators, Electric Utilities | Other Biomass | 77770 | TRUE
2008 | SC | Electric Generators, Electric Utilities | Petroleum | 160102 | TRUE
2008 | SC | Electric Generators, Electric Utilities | Pumped Storage | -1266564 | TRUE
2008 | SC | Electric Generators, Electric Utilities | Wood and Wood Derived Fuels | 291449 | TRUE
2008 | SC | Combined Heat and Power, Industrial Power | Total | 1738279 | chp
2008 | SC | Combined Heat and Power, Industrial Power | Coal | 242993 | chp
2008 | SC | Combined Heat and Power, Industrial Power | Natural Gas | 3692 | chp
2008 | SC | Combined Heat and Power, Industrial Power | Other | 67745 | chp
2008 | SC | Combined Heat and Power, Industrial Power | Other Gases | 0 | chp
2008 | SC | Combined Heat and Power, Industrial Power | Petroleum | 19232 | chp
2008 | SC | Combined Heat and Power, Industrial Power | Wood and Wood Derived Fuels | 1404618 | chp
2008 | SC | Combined Heat and Power, Electric Power | Total | 505700 | TRUE
2008 | SC | Combined Heat and Power, Electric Power | Natural Gas | 505700 | TRUE
2008 | SC | Combined Heat and Power, Electric Power | Petroleum | 0 | TRUE
2008 | SC | Combined Heat and Power, Commercial Power | Total | 60298 | chp
2008 | SC | Combined Heat and Power, Commercial Power | Hydroelectric Conventional | 571 | chp
2008 | SC | Combined Heat and Power, Commercial Power | Natural Gas | 1 | chp
2008 | SC | Combined Heat and Power, Commercial Power | Other | 25785 | chp
2008 | SC | Combined Heat and Power, Commercial Power | Other Biomass | 32817 | chp
2008 | SC | Combined Heat and Power, Commercial Power | Petroleum | 1125 | chp
2008 | SD | Total Electric Power Industry | Total | 7082672 | FALSE
2008 | SD | Total Electric Power Industry | Coal | 3660482 | FALSE
2008 | SD | Total Electric Power Industry | Hydroelectric Conventional | 2993107 | FALSE
2008 | SD | Total Electric Power Industry | Natural Gas | 228569 | FALSE
2008 | SD | Total Electric Power Industry | Other | 30538 | FALSE
2008 | SD | Total Electric Power Industry | Other Biomass | 1665 | FALSE
2008 | SD | Total Electric Power Industry | Petroleum | 23175 | FALSE
2008 | SD | Total Electric Power Industry | Wind | 145136 | FALSE
2008 | SD | Electric Generators, Independent Power Producers | Total | 140306 | TRUE
2008 | SD | Electric Generators, Independent Power Producers | Petroleum | 623 | TRUE
2008 | SD | Electric Generators, Independent Power Producers | Wind | 139683 | TRUE
2008 | SD | Electric Generators, Electric Utilities | Total | 6942317 | TRUE
2008 | SD | Electric Generators, Electric Utilities | Coal | 3660482 | TRUE
2008 | SD | Electric Generators, Electric Utilities | Hydroelectric Conventional | 2993107 | TRUE
2008 | SD | Electric Generators, Electric Utilities | Natural Gas | 228569 | TRUE
2008 | SD | Electric Generators, Electric Utilities | Other | 30538 | TRUE
2008 | SD | Electric Generators, Electric Utilities | Other Biomass | 1665 | TRUE
2008 | SD | Electric Generators, Electric Utilities | Petroleum | 22503 | TRUE
2008 | SD | Electric Generators, Electric Utilities | Wind | 5453 | TRUE
2008 | SD | Combined Heat and Power, Commercial Power | Total | 49 | chp
2008 | SD | Combined Heat and Power, Commercial Power | Petroleum | 49 | chp
2008 | TN | Total Electric Power Industry | Total | 90663312 | FALSE
2008 | TN | Total Electric Power Industry | Coal | 57058129 | FALSE
2008 | TN | Total Electric Power Industry | Hydroelectric Conventional | 5646073 | FALSE
2008 | TN | Total Electric Power Industry | Natural Gas | 467230 | FALSE
2008 | TN | Total Electric Power Industry | Nuclear | 27029617 | FALSE
2008 | TN | Total Electric Power Industry | Other | 7917 | FALSE
2008 | TN | Total Electric Power Industry | Other Biomass | 35900 | FALSE
2008 | TN | Total Electric Power Industry | Other Gases | 12030 | FALSE
2008 | TN | Total Electric Power Industry | Petroleum | 215684 | FALSE
2008 | TN | Total Electric Power Industry | Pumped Storage | -738679 | FALSE
2008 | TN | Total Electric Power Industry | Wind | 50117 | FALSE
2008 | TN | Total Electric Power Industry | Wood and Wood Derived Fuels | 879293 | FALSE
2008 | TN | Electric Generators, Independent Power Producers | Total | 78121 | TRUE
2008 | TN | Electric Generators, Independent Power Producers | Natural Gas | 2272 | TRUE
2008 | TN | Electric Generators, Independent Power Producers | Other Biomass | 27351 | TRUE
2008 | TN | Electric Generators, Independent Power Producers | Wind | 48498 | TRUE
2008 | TN | Electric Generators, Electric Utilities | Total | 88262641 | TRUE
2008 | TN | Electric Generators, Electric Utilities | Coal | 55752210 | TRUE
2008 | TN | Electric Generators, Electric Utilities | Hydroelectric Conventional | 5646073 | TRUE
2008 | TN | Electric Generators, Electric Utilities | Natural Gas | 364568 | TRUE
2008 | TN | Electric Generators, Electric Utilities | Nuclear | 27029617 | TRUE
2008 | TN | Electric Generators, Electric Utilities | Other Biomass | 0 | TRUE
2008 | TN | Electric Generators, Electric Utilities | Petroleum | 207233 | TRUE
2008 | TN | Electric Generators, Electric Utilities | Pumped Storage | -738679 | TRUE
2008 | TN | Electric Generators, Electric Utilities | Wind | 1619 | TRUE
2008 | TN | Combined Heat and Power, Industrial Power | Total | 2240454 | chp
2008 | TN | Combined Heat and Power, Industrial Power | Coal | 1304194 | chp
2008 | TN | Combined Heat and Power, Industrial Power | Natural Gas | 20019 | chp
2008 | TN | Combined Heat and Power, Industrial Power | Other | 7917 | chp
2008 | TN | Combined Heat and Power, Industrial Power | Other Biomass | 8549 | chp
2008 | TN | Combined Heat and Power, Industrial Power | Other Gases | 12030 | chp
2008 | TN | Combined Heat and Power, Industrial Power | Petroleum | 8451 | chp
2008 | TN | Combined Heat and Power, Industrial Power | Wood and Wood Derived Fuels | 879293 | chp
2008 | TN | Combined Heat and Power, Commercial Power | Total | 82096 | chp
2008 | TN | Combined Heat and Power, Commercial Power | Coal | 1725 | chp
2008 | TN | Combined Heat and Power, Commercial Power | Natural Gas | 80371 | chp
2008 | TX | Total Electric Power Industry | Total | 404787781 | FALSE
2008 | TX | Total Electric Power Industry | Coal | 147131841 | FALSE
2008 | TX | Total Electric Power Industry | Hydroelectric Conventional | 1039467 | FALSE
2008 | TX | Total Electric Power Industry | Natural Gas | 193247078 | FALSE
2008 | TX | Total Electric Power Industry | Nuclear | 40727370 | FALSE
2008 | TX | Total Electric Power Industry | Other | 568905 | FALSE
2008 | TX | Total Electric Power Industry | Other Biomass | 438473 | FALSE
2008 | TX | Total Electric Power Industry | Other Gases | 3400506 | FALSE
2008 | TX | Total Electric Power Industry | Petroleum | 1033520 | FALSE
2008 | TX | Total Electric Power Industry | Wind | 16225022 | FALSE
2008 | TX | Total Electric Power Industry | Wood and Wood Derived Fuels | 975599 | FALSE
2008 | TX | Electric Generators, Independent Power Producers | Total | 229158970 | TRUE
2008 | TX | Electric Generators, Independent Power Producers | Coal | 84869030 | TRUE
2008 | TX | Electric Generators, Independent Power Producers | Hydroelectric Conventional | 50282 | TRUE
2008 | TX | Electric Generators, Independent Power Producers | Natural Gas | 86813711 | TRUE
2008 | TX | Electric Generators, Independent Power Producers | Nuclear | 40727370 | TRUE
2008 | TX | Electric Generators, Independent Power Producers | Other | 0 | TRUE
2008 | TX | Electric Generators, Independent Power Producers | Other Biomass | 387819 | TRUE
2008 | TX | Electric Generators, Independent Power Producers | Other Gases | 0 | TRUE
2008 | TX | Electric Generators, Independent Power Producers | Petroleum | 87015 | TRUE
2008 | TX | Electric Generators, Independent Power Producers | Wind | 16223743 | TRUE
2008 | TX | Electric Generators, Electric Utilities | Total | 94637160 | TRUE
2008 | TX | Electric Generators, Electric Utilities | Coal | 62262810 | TRUE
2008 | TX | Electric Generators, Electric Utilities | Hydroelectric Conventional | 989185 | TRUE
2008 | TX | Electric Generators, Electric Utilities | Natural Gas | 31102952 | TRUE
2008 | TX | Electric Generators, Electric Utilities | Other | 255358 | TRUE
2008 | TX | Electric Generators, Electric Utilities | Petroleum | 25575 | TRUE
2008 | TX | Electric Generators, Electric Utilities | Wind | 1279 | TRUE
2008 | TX | Combined Heat and Power, Industrial Power | Total | 34739659 | chp
2008 | TX | Combined Heat and Power, Industrial Power | Coal | 0 | chp
2008 | TX | Combined Heat and Power, Industrial Power | Natural Gas | 31728743 | chp
2008 | TX | Combined Heat and Power, Industrial Power | Other | 313547 | chp
2008 | TX | Combined Heat and Power, Industrial Power | Other Biomass | 14351 | chp
2008 | TX | Combined Heat and Power, Industrial Power | Other Gases | 1604512 | chp
2008 | TX | Combined Heat and Power, Industrial Power | Petroleum | 102905 | chp
2008 | TX | Combined Heat and Power, Industrial Power | Wood and Wood Derived Fuels | 975599 | chp
2008 | TX | Combined Heat and Power, Electric Power | Total | 45785202 | TRUE
2008 | TX | Combined Heat and Power, Electric Power | Natural Gas | 43172031 | TRUE
2008 | TX | Combined Heat and Power, Electric Power | Other | 0 | TRUE
2008 | TX | Combined Heat and Power, Electric Power | Other Gases | 1795994 | TRUE
2008 | TX | Combined Heat and Power, Electric Power | Petroleum | 817178 | TRUE
2008 | TX | Combined Heat and Power, Commercial Power | Total | 466791 | chp
2008 | TX | Combined Heat and Power, Commercial Power | Natural Gas | 429641 | chp
2008 | TX | Combined Heat and Power, Commercial Power | Other Biomass | 36303 | chp
2008 | TX | Combined Heat and Power, Commercial Power | Petroleum | 846 | chp
2008 | US-TOTAL | Total Electric Power Industry | Total | 4119387760 | FALSE
2008 | US-TOTAL | Total Electric Power Industry | Coal | 1985801247 | FALSE
2008 | US-TOTAL | Total Electric Power Industry | Geothermal | 14839977 | FALSE
2008 | US-TOTAL | Total Electric Power Industry | Hydroelectric Conventional | 254831385 | FALSE
2008 | US-TOTAL | Total Electric Power Industry | Natural Gas | 882980599 | FALSE
2008 | US-TOTAL | Total Electric Power Industry | Nuclear | 806208435 | FALSE
2008 | US-TOTAL | Total Electric Power Industry | Other | 11803665 | FALSE
2008 | US-TOTAL | Total Electric Power Industry | Other Biomass | 17733759 | FALSE
2008 | US-TOTAL | Total Electric Power Industry | Other Gases | 11706876 | FALSE
2008 | US-TOTAL | Total Electric Power Industry | Petroleum | 46242612 | FALSE
2008 | US-TOTAL | Total Electric Power Industry | Pumped Storage | -6288062 | FALSE
2008 | US-TOTAL | Total Electric Power Industry | Solar Thermal and Photovoltaic | 864315 | FALSE
2008 | US-TOTAL | Total Electric Power Industry | Wind | 55363100 | FALSE
2008 | US-TOTAL | Total Electric Power Industry | Wood and Wood Derived Fuels | 37299853 | FALSE
2008 | US-TOTAL | Electric Generators, Independent Power Producers | Total | 1332067733 | TRUE
2008 | US-TOTAL | Electric Generators, Independent Power Producers | Coal | 465557982 | TRUE
2008 | US-TOTAL | Electric Generators, Independent Power Producers | Geothermal | 13642771 | TRUE
2008 | US-TOTAL | Electric Generators, Independent Power Producers | Hydroelectric Conventional | 23444328 | TRUE
2008 | US-TOTAL | Electric Generators, Independent Power Producers | Natural Gas | 363138306 | TRUE
2008 | US-TOTAL | Electric Generators, Independent Power Producers | Nuclear | 381952099 | TRUE
2008 | US-TOTAL | Electric Generators, Independent Power Producers | Other | 5616036 | TRUE
2008 | US-TOTAL | Electric Generators, Independent Power Producers | Other Biomass | 12658557 | TRUE
2008 | US-TOTAL | Electric Generators, Independent Power Producers | Other Gases | 569 | TRUE
2008 | US-TOTAL | Electric Generators, Independent Power Producers | Petroleum | 11145320 | TRUE
2008 | US-TOTAL | Electric Generators, Independent Power Producers | Pumped Storage | -1145371 | TRUE
2008 | US-TOTAL | Electric Generators, Independent Power Producers | Solar Thermal and Photovoltaic | 847216 | TRUE
2008 | US-TOTAL | Electric Generators, Independent Power Producers | Wind | 48464213 | TRUE
2008 | US-TOTAL | Electric Generators, Independent Power Producers | Wood and Wood Derived Fuels | 6745708 | TRUE
2008 | US-TOTAL | Electric Generators, Electric Utilities | Total | 2475366697 | TRUE
2008 | US-TOTAL | Electric Generators, Electric Utilities | Coal | 1466395192 | TRUE
2008 | US-TOTAL | Electric Generators, Electric Utilities | Geothermal | 1197206 | TRUE
2008 | US-TOTAL | Electric Generators, Electric Utilities | Hydroelectric Conventional | 229644880 | TRUE
2008 | US-TOTAL | Electric Generators, Electric Utilities | Natural Gas | 320189965 | TRUE
2008 | US-TOTAL | Electric Generators, Electric Utilities | Nuclear | 424256336 | TRUE
2008 | US-TOTAL | Electric Generators, Electric Utilities | Other | 545295 | TRUE
2008 | US-TOTAL | Electric Generators, Electric Utilities | Other Biomass | 1307133 | TRUE
2008 | US-TOTAL | Electric Generators, Electric Utilities | Other Gases | 45941 | TRUE
2008 | US-TOTAL | Electric Generators, Electric Utilities | Petroleum | 28123785 | TRUE
2008 | US-TOTAL | Electric Generators, Electric Utilities | Pumped Storage | -5142691 | TRUE
2008 | US-TOTAL | Electric Generators, Electric Utilities | Solar Thermal and Photovoltaic | 17019 | TRUE
2008 | US-TOTAL | Electric Generators, Electric Utilities | Wind | 6898887 | TRUE
2008 | US-TOTAL | Electric Generators, Electric Utilities | Wood and Wood Derived Fuels | 1887748 | TRUE
2008 | US-TOTAL | Combined Heat and Power, Industrial Power | Total | 137113172 | chp
2008 | US-TOTAL | Combined Heat and Power, Industrial Power | Coal | 15702543 | chp
2008 | US-TOTAL | Combined Heat and Power, Industrial Power | Hydroelectric Conventional | 1675889 | chp
2008 | US-TOTAL | Combined Heat and Power, Industrial Power | Natural Gas | 76421301 | chp
2008 | US-TOTAL | Combined Heat and Power, Industrial Power | Other | 4124817 | chp
2008 | US-TOTAL | Combined Heat and Power, Industrial Power | Other Biomass | 821394 | chp
2008 | US-TOTAL | Combined Heat and Power, Industrial Power | Other Gases | 8507173 | chp
2008 | US-TOTAL | Combined Heat and Power, Industrial Power | Petroleum | 3219167 | chp
2008 | US-TOTAL | Combined Heat and Power, Industrial Power | Solar Thermal and Photovoltaic | 0 | chp
2008 | US-TOTAL | Combined Heat and Power, Industrial Power | Wood and Wood Derived Fuels | 26640889 | chp
2008 | US-TOTAL | Combined Heat and Power, Electric Power | Total | 166914506 | TRUE
2008 | US-TOTAL | Combined Heat and Power, Electric Power | Coal | 36884408 | TRUE
2008 | US-TOTAL | Combined Heat and Power, Electric Power | Hydroelectric Conventional | 6331 | TRUE
2008 | US-TOTAL | Combined Heat and Power, Electric Power | Natural Gas | 119043240 | TRUE
2008 | US-TOTAL | Combined Heat and Power, Electric Power | Other | 797985 | TRUE
2008 | US-TOTAL | Combined Heat and Power, Electric Power | Other Biomass | 1413030 | TRUE
2008 | US-TOTAL | Combined Heat and Power, Electric Power | Other Gases | 3153193 | TRUE
2008 | US-TOTAL | Combined Heat and Power, Electric Power | Petroleum | 3612114 | TRUE
2008 | US-TOTAL | Combined Heat and Power, Electric Power | Wood and Wood Derived Fuels | 2004205 | TRUE
2008 | US-TOTAL | Combined Heat and Power, Commercial Power | Total | 7925652 | chp
2008 | US-TOTAL | Combined Heat and Power, Commercial Power | Coal | 1261122 | chp
2008 | US-TOTAL | Combined Heat and Power, Commercial Power | Hydroelectric Conventional | 59957 | chp
2008 | US-TOTAL | Combined Heat and Power, Commercial Power | Natural Gas | 4187787 | chp
2008 | US-TOTAL | Combined Heat and Power, Commercial Power | Other | 719532 | chp
2008 | US-TOTAL | Combined Heat and Power, Commercial Power | Other Biomass | 1533645 | chp
2008 | US-TOTAL | Combined Heat and Power, Commercial Power | Other Gases | 0 | chp
2008 | US-TOTAL | Combined Heat and Power, Commercial Power | Petroleum | 142226 | chp
2008 | US-TOTAL | Combined Heat and Power, Commercial Power | Solar Thermal and Photovoltaic | 80 | chp
2008 | US-TOTAL | Combined Heat and Power, Commercial Power | Wood and Wood Derived Fuels | 21303 | chp
2008 | UT | Total Electric Power Industry | Total | 46578763 | FALSE
2008 | UT | Total Electric Power Industry | Coal | 38020367 | FALSE
2008 | UT | Total Electric Power Industry | Geothermal | 254277 | FALSE
2008 | UT | Total Electric Power Industry | Hydroelectric Conventional | 668084 | FALSE
2008 | UT | Total Electric Power Industry | Natural Gas | 7366307 | FALSE
2008 | UT | Total Electric Power Industry | Other | 142743 | FALSE
2008 | UT | Total Electric Power Industry | Other Biomass | 23685 | FALSE
2008 | UT | Total Electric Power Industry | Other Gases | 35788 | FALSE
2008 | UT | Total Electric Power Industry | Petroleum | 43612 | FALSE
2008 | UT | Total Electric Power Industry | Wind | 23900 | FALSE
2008 | UT | Electric Generators, Independent Power Producers | Total | 976356 | TRUE
2008 | UT | Electric Generators, Independent Power Producers | Coal | 414164 | TRUE
2008 | UT | Electric Generators, Independent Power Producers | Hydroelectric Conventional | 9051 | TRUE
2008 | UT | Electric Generators, Independent Power Producers | Natural Gas | 504393 | TRUE
2008 | UT | Electric Generators, Independent Power Producers | Other Biomass | 24848 | TRUE
2008 | UT | Electric Generators, Independent Power Producers | Petroleum | 0 | TRUE
2008 | UT | Electric Generators, Independent Power Producers | Wind | 23900 | TRUE
2008 | UT | Electric Generators, Electric Utilities | Total | 44424071 | TRUE
2008 | UT | Electric Generators, Electric Utilities | Coal | 36761964 | TRUE
2008 | UT | Electric Generators, Electric Utilities | Geothermal | 254277 | TRUE
2008 | UT | Electric Generators, Electric Utilities | Hydroelectric Conventional | 659033 | TRUE
2008 | UT | Electric Generators, Electric Utilities | Natural Gas | 6705185 | TRUE
2008 | UT | Electric Generators, Electric Utilities | Petroleum | 43612 | TRUE
2008 | UT | Combined Heat and Power, Industrial Power | Total | 1174649 | chp
2008 | UT | Combined Heat and Power, Industrial Power | Coal | 844238 | chp
2008 | UT | Combined Heat and Power, Industrial Power | Natural Gas | 150967 | chp
2008 | UT | Combined Heat and Power, Industrial Power | Other | 143656 | chp
2008 | UT | Combined Heat and Power, Industrial Power | Other Gases | 35788 | chp
2008 | UT | Combined Heat and Power, Electric Power | Total | -2076 | TRUE
2008 | UT | Combined Heat and Power, Electric Power | Other | -913 | TRUE
2008 | UT | Combined Heat and Power, Electric Power | Other Biomass | -1163 | TRUE
2008 | UT | Combined Heat and Power, Electric Power | Petroleum | 0 | TRUE
2008 | UT | Combined Heat and Power, Commercial Power | Total | 5762 | chp
2008 | UT | Combined Heat and Power, Commercial Power | Natural Gas | 5762 | chp
2008 | UT | Combined Heat and Power, Commercial Power | Other Gases | 0 | chp
2008 | UT | Combined Heat and Power, Commercial Power | Petroleum | 0 | chp
2008 | VA | Total Electric Power Industry | Total | 72678531 | FALSE
2008 | VA | Total Electric Power Industry | Coal | 31776356 | FALSE
2008 | VA | Total Electric Power Industry | Hydroelectric Conventional | 1010993 | FALSE
2008 | VA | Total Electric Power Industry | Natural Gas | 9315083 | FALSE
2008 | VA | Total Electric Power Industry | Nuclear | 27930764 | FALSE
2008 | VA | Total Electric Power Industry | Other | 434205 | FALSE
2008 | VA | Total Electric Power Industry | Other Biomass | 782172 | FALSE
2008 | VA | Total Electric Power Industry | Petroleum | 1150360 | FALSE
2008 | VA | Total Electric Power Industry | Pumped Storage | -1637688 | FALSE
2008 | VA | Total Electric Power Industry | Wood and Wood Derived Fuels | 1916288 | FALSE
2008 | VA | Electric Generators, Independent Power Producers | Total | 4969674 | TRUE
2008 | VA | Electric Generators, Independent Power Producers | Coal | 808244 | TRUE
2008 | VA | Electric Generators, Independent Power Producers | Hydroelectric Conventional | 54671 | TRUE
2008 | VA | Electric Generators, Independent Power Producers | Natural Gas | 3189137 | TRUE
2008 | VA | Electric Generators, Independent Power Producers | Other | 259028 | TRUE
2008 | VA | Electric Generators, Independent Power Producers | Other Biomass | 560897 | TRUE
2008 | VA | Electric Generators, Independent Power Producers | Petroleum | 97696 | TRUE
2008 | VA | Electric Generators, Electric Utilities | Total | 59780402 | TRUE
2008 | VA | Electric Generators, Electric Utilities | Coal | 25779154 | TRUE
2008 | VA | Electric Generators, Electric Utilities | Hydroelectric Conventional | 947412 | TRUE
2008 | VA | Electric Generators, Electric Utilities | Natural Gas | 5350551 | TRUE
2008 | VA | Electric Generators, Electric Utilities | Nuclear | 27930764 | TRUE
2008 | VA | Electric Generators, Electric Utilities | Petroleum | 903428 | TRUE
2008 | VA | Electric Generators, Electric Utilities | Pumped Storage | -1637688 | TRUE
2008 | VA | Electric Generators, Electric Utilities | Wood and Wood Derived Fuels | 506781 | TRUE
2008 | VA | Combined Heat and Power, Industrial Power | Total | 2522070 | chp
2008 | VA | Combined Heat and Power, Industrial Power | Coal | 908302 | chp
2008 | VA | Combined Heat and Power, Industrial Power | Hydroelectric Conventional | 8910 | chp
2008 | VA | Combined Heat and Power, Industrial Power | Natural Gas | 132640 | chp
2008 | VA | Combined Heat and Power, Industrial Power | Other | 1721 | chp
2008 | VA | Combined Heat and Power, Industrial Power | Other Biomass | 20824 | chp
2008 | VA | Combined Heat and Power, Industrial Power | Petroleum | 40166 | chp
2008 | VA | Combined Heat and Power, Industrial Power | Wood and Wood Derived Fuels | 1409507 | chp
2008 | VA | Combined Heat and Power, Electric Power | Total | 5020046 | TRUE
2008 | VA | Combined Heat and Power, Electric Power | Coal | 4252266 | TRUE
2008 | VA | Combined Heat and Power, Electric Power | Natural Gas | 642755 | TRUE
2008 | VA | Combined Heat and Power, Electric Power | Other | 15956 | TRUE
2008 | VA | Combined Heat and Power, Electric Power | Petroleum | 109069 | TRUE
2008 | VA | Combined Heat and Power, Commercial Power | Total | 386340 | chp
2008 | VA | Combined Heat and Power, Commercial Power | Coal | 28390 | chp
2008 | VA | Combined Heat and Power, Commercial Power | Other | 157499 | chp
2008 | VA | Combined Heat and Power, Commercial Power | Other Biomass | 200451 | chp
2008 | VA | Combined Heat and Power, Commercial Power | Petroleum | 0 | chp
2008 | VT | Total Electric Power Industry | Total | 6820216 | FALSE
2008 | VT | Total Electric Power Industry | Hydroelectric Conventional | 1492904 | FALSE
2008 | VT | Total Electric Power Industry | Natural Gas | 2655 | FALSE
2008 | VT | Total Electric Power Industry | Nuclear | 4895053 | FALSE
2008 | VT | Total Electric Power Industry | Other Biomass | 0 | FALSE
2008 | VT | Total Electric Power Industry | Petroleum | 4266 | FALSE
2008 | VT | Total Electric Power Industry | Wind | 10235 | FALSE
2008 | VT | Total Electric Power Industry | Wood and Wood Derived Fuels | 415103 | FALSE
2008 | VT | Electric Generators, Independent Power Producers | Total | 6046320 | TRUE
2008 | VT | Electric Generators, Independent Power Producers | Hydroelectric Conventional | 985601 | TRUE
2008 | VT | Electric Generators, Independent Power Producers | Nuclear | 4895053 | TRUE
2008 | VT | Electric Generators, Independent Power Producers | Other Biomass | 0 | TRUE
2008 | VT | Electric Generators, Independent Power Producers | Wood and Wood Derived Fuels | 165666 | TRUE
2008 | VT | Electric Generators, Electric Utilities | Total | 752800 | TRUE
2008 | VT | Electric Generators, Electric Utilities | Hydroelectric Conventional | 486207 | TRUE
2008 | VT | Electric Generators, Electric Utilities | Natural Gas | 2655 | TRUE
2008 | VT | Electric Generators, Electric Utilities | Petroleum | 4266 | TRUE
2008 | VT | Electric Generators, Electric Utilities | Wind | 10235 | TRUE
2008 | VT | Electric Generators, Electric Utilities | Wood and Wood Derived Fuels | 249437 | TRUE
2008 | VT | Combined Heat and Power, Industrial Power | Total | 21096 | chp
2008 | VT | Combined Heat and Power, Industrial Power | Hydroelectric Conventional | 21096 | chp
2008 | VT | Combined Heat and Power, Industrial Power | Wood and Wood Derived Fuels | 0 | chp
2008 | WA | Total Electric Power Industry | Total | 110828451 | FALSE
2008 | WA | Total Electric Power Industry | Coal | 8761644 | FALSE
2008 | WA | Total Electric Power Industry | Hydroelectric Conventional | 77636758 | FALSE
2008 | WA | Total Electric Power Industry | Natural Gas | 9809354 | FALSE
2008 | WA | Total Electric Power Industry | Nuclear | 9269639 | FALSE
2008 | WA | Total Electric Power Industry | Other | 56377 | FALSE
2008 | WA | Total Electric Power Industry | Other Biomass | 167881 | FALSE
2008 | WA | Total Electric Power Industry | Other Gases | 272339 | FALSE
2008 | WA | Total Electric Power Industry | Petroleum | 35189 | FALSE
2008 | WA | Total Electric Power Industry | Pumped Storage | 48713 | FALSE
2008 | WA | Total Electric Power Industry | Solar Thermal and Photovoltaic | 0 | FALSE
2008 | WA | Total Electric Power Industry | Wind | 3657484 | FALSE
2008 | WA | Total Electric Power Industry | Wood and Wood Derived Fuels | 1113073 | FALSE
2008 | WA | Electric Generators, Independent Power Producers | Total | 14907806 | TRUE
2008 | WA | Electric Generators, Independent Power Producers | Coal | 8727176 | TRUE
2008 | WA | Electric Generators, Independent Power Producers | Hydroelectric Conventional | 156922 | TRUE
2008 | WA | Electric Generators, Independent Power Producers | Natural Gas | 4215159 | TRUE
2008 | WA | Electric Generators, Independent Power Producers | Other | 56377 | TRUE
2008 | WA | Electric Generators, Independent Power Producers | Other Biomass | 73277 | TRUE
2008 | WA | Electric Generators, Independent Power Producers | Petroleum | 9908 | TRUE
2008 | WA | Electric Generators, Independent Power Producers | Wind | 1668987 | TRUE
2008 | WA | Electric Generators, Electric Utilities | Total | 93162079 | TRUE
2008 | WA | Electric Generators, Electric Utilities | Hydroelectric Conventional | 77431888 | TRUE
2008 | WA | Electric Generators, Electric Utilities | Natural Gas | 4130896 | TRUE
2008 | WA | Electric Generators, Electric Utilities | Nuclear | 9269639 | TRUE
2008 | WA | Electric Generators, Electric Utilities | Other Biomass | 82683 | TRUE
2008 | WA | Electric Generators, Electric Utilities | Petroleum | 9252 | TRUE
2008 | WA | Electric Generators, Electric Utilities | Pumped Storage | 48713 | TRUE
2008 | WA | Electric Generators, Electric Utilities | Solar Thermal and Photovoltaic | 0 | TRUE
2008 | WA | Electric Generators, Electric Utilities | Wind | 1988497 | TRUE
2008 | WA | Electric Generators, Electric Utilities | Wood and Wood Derived Fuels | 200512 | TRUE
2008 | WA | Combined Heat and Power, Industrial Power | Total | 836018 | chp
2008 | WA | Combined Heat and Power, Industrial Power | Coal | 34468 | chp
2008 | WA | Combined Heat and Power, Industrial Power | Hydroelectric Conventional | 2323 | chp
2008 | WA | Combined Heat and Power, Industrial Power | Natural Gas | 37034 | chp
2008 | WA | Combined Heat and Power, Industrial Power | Other Biomass | 11921 | chp
2008 | WA | Combined Heat and Power, Industrial Power | Petroleum | 15195 | chp
2008 | WA | Combined Heat and Power, Industrial Power | Wood and Wood Derived Fuels | 735077 | chp
2008 | WA | Combined Heat and Power, Electric Power | Total | 1859588 | TRUE
2008 | WA | Combined Heat and Power, Electric Power | Natural Gas | 1409309 | TRUE
2008 | WA | Combined Heat and Power, Electric Power | Other Gases | 272339 | TRUE
2008 | WA | Combined Heat and Power, Electric Power | Petroleum | 456 | TRUE
2008 | WA | Combined Heat and Power, Electric Power | Wood and Wood Derived Fuels | 177484 | TRUE
2008 | WA | Combined Heat and Power, Commercial Power | Total | 62959 | chp
2008 | WA | Combined Heat and Power, Commercial Power | Hydroelectric Conventional | 45625 | chp
2008 | WA | Combined Heat and Power, Commercial Power | Natural Gas | 16956 | chp
2008 | WA | Combined Heat and Power, Commercial Power | Petroleum | 378 | chp
2008 | WI | Total Electric Power Industry | Total | 63479555 | FALSE
2008 | WI | Total Electric Power Industry | Coal | 41705860 | FALSE
2008 | WI | Total Electric Power Industry | Hydroelectric Conventional | 1616142 | FALSE
2008 | WI | Total Electric Power Industry | Natural Gas | 5243589 | FALSE
2008 | WI | Total Electric Power Industry | Nuclear | 12154510 | FALSE
2008 | WI | Total Electric Power Industry | Other | 74358 | FALSE
2008 | WI | Total Electric Power Industry | Other Biomass | 491754 | FALSE
2008 | WI | Total Electric Power Industry | Petroleum | 931160 | FALSE
2008 | WI | Total Electric Power Industry | Wind | 487141 | FALSE
2008 | WI | Total Electric Power Industry | Wood and Wood Derived Fuels | 775040 | FALSE
2008 | WI | Electric Generators, Independent Power Producers | Total | 14498692 | TRUE
2008 | WI | Electric Generators, Independent Power Producers | Coal | 21269 | TRUE
2008 | WI | Electric Generators, Independent Power Producers | Hydroelectric Conventional | 25022 | TRUE
2008 | WI | Electric Generators, Independent Power Producers | Natural Gas | 1696169 | TRUE
2008 | WI | Electric Generators, Independent Power Producers | Nuclear | 12154510 | TRUE
2008 | WI | Electric Generators, Independent Power Producers | Other Biomass | 376516 | TRUE
2008 | WI | Electric Generators, Independent Power Producers | Petroleum | 1456 | TRUE
2008 | WI | Electric Generators, Independent Power Producers | Wind | 223749 | TRUE
2008 | WI | Electric Generators, Electric Utilities | Total | 45536712 | TRUE
2008 | WI | Electric Generators, Electric Utilities | Coal | 40452933 | TRUE
2008 | WI | Electric Generators, Electric Utilities | Hydroelectric Conventional | 1427741 | TRUE
2008 | WI | Electric Generators, Electric Utilities | Natural Gas | 2457177 | TRUE
2008 | WI | Electric Generators, Electric Utilities | Other | 41280 | TRUE
2008 | WI | Electric Generators, Electric Utilities | Other Biomass | 41365 | TRUE
2008 | WI | Electric Generators, Electric Utilities | Petroleum | 647602 | TRUE
2008 | WI | Electric Generators, Electric Utilities | Wind | 263392 | TRUE
2008 | WI | Electric Generators, Electric Utilities | Wood and Wood Derived Fuels | 205223 | TRUE
2008 | WI | Combined Heat and Power, Industrial Power | Total | 2329386 | chp
2008 | WI | Combined Heat and Power, Industrial Power | Coal | 1117882 | chp
2008 | WI | Combined Heat and Power, Industrial Power | Hydroelectric Conventional | 163373 | chp
2008 | WI | Combined Heat and Power, Industrial Power | Natural Gas | 152300 | chp
2008 | WI | Combined Heat and Power, Industrial Power | Other | 33079 | chp
2008 | WI | Combined Heat and Power, Industrial Power | Other Biomass | 14731 | chp
2008 | WI | Combined Heat and Power, Industrial Power | Petroleum | 278204 | chp
2008 | WI | Combined Heat and Power, Industrial Power | Wood and Wood Derived Fuels | 569817 | chp
2008 | WI | Combined Heat and Power, Electric Power | Total | 943351 | TRUE
2008 | WI | Combined Heat and Power, Electric Power | Coal | 62883 | TRUE
2008 | WI | Combined Heat and Power, Electric Power | Natural Gas | 856694 | TRUE
2008 | WI | Combined Heat and Power, Electric Power | Other Biomass | 19971 | TRUE
2008 | WI | Combined Heat and Power, Electric Power | Petroleum | 3803 | TRUE
2008 | WI | Combined Heat and Power, Commercial Power | Total | 171414 | chp
2008 | WI | Combined Heat and Power, Commercial Power | Coal | 50893 | chp
2008 | WI | Combined Heat and Power, Commercial Power | Hydroelectric Conventional | 6 | chp
2008 | WI | Combined Heat and Power, Commercial Power | Natural Gas | 81249 | chp
2008 | WI | Combined Heat and Power, Commercial Power | Other Biomass | 39172 | chp
2008 | WI | Combined Heat and Power, Commercial Power | Petroleum | 94 | chp
2008 | WV | Total Electric Power Industry | Total | 91123097 | FALSE
2008 | WV | Total Electric Power Industry | Coal | 89113480 | FALSE
2008 | WV | Total Electric Power Industry | Hydroelectric Conventional | 1248037 | FALSE
2008 | WV | Total Electric Power Industry | Natural Gas | 180410 | FALSE
2008 | WV | Total Electric Power Industry | Other | 2199 | FALSE
2008 | WV | Total Electric Power Industry | Other Biomass | 0 | FALSE
2008 | WV | Total Electric Power Industry | Other Gases | 50251 | FALSE
2008 | WV | Total Electric Power Industry | Petroleum | 137199 | FALSE
2008 | WV | Total Electric Power Industry | Wind | 391910 | FALSE
2008 | WV | Total Electric Power Industry | Wood and Wood Derived Fuels | -390 | FALSE
2008 | WV | Electric Generators, Independent Power Producers | Total | 23138417 | TRUE
2008 | WV | Electric Generators, Independent Power Producers | Coal | 22261773 | TRUE
2008 | WV | Electric Generators, Independent Power Producers | Hydroelectric Conventional | 374986 | TRUE
2008 | WV | Electric Generators, Independent Power Producers | Natural Gas | 109744 | TRUE
2008 | WV | Electric Generators, Independent Power Producers | Petroleum | 4 | TRUE
2008 | WV | Electric Generators, Independent Power Producers | Wind | 391910 | TRUE
2008 | WV | Electric Generators, Electric Utilities | Total | 66666509 | TRUE
2008 | WV | Electric Generators, Electric Utilities | Coal | 66023240 | TRUE
2008 | WV | Electric Generators, Electric Utilities | Hydroelectric Conventional | 445779 | TRUE
2008 | WV | Electric Generators, Electric Utilities | Natural Gas | 58629 | TRUE
2008 | WV | Electric Generators, Electric Utilities | Other | 2056 | TRUE
2008 | WV | Electric Generators, Electric Utilities | Other Biomass | 0 | TRUE
2008 | WV | Electric Generators, Electric Utilities | Petroleum | 137195 | TRUE
2008 | WV | Electric Generators, Electric Utilities | Wood and Wood Derived Fuels | -390 | TRUE
2008 | WV | Combined Heat and Power, Industrial Power | Total | 906758 | chp
2008 | WV | Combined Heat and Power, Industrial Power | Coal | 417054 | chp
2008 | WV | Combined Heat and Power, Industrial Power | Hydroelectric Conventional | 427272 | chp
2008 | WV | Combined Heat and Power, Industrial Power | Natural Gas | 12037 | chp
2008 | WV | Combined Heat and Power, Industrial Power | Other | 143 | chp
2008 | WV | Combined Heat and Power, Industrial Power | Other Gases | 50251 | chp
2008 | WV | Combined Heat and Power, Electric Power | Total | 411413 | TRUE
2008 | WV | Combined Heat and Power, Electric Power | Coal | 411413 | TRUE
2008 | WV | Combined Heat and Power, Electric Power | Natural Gas | 0 | TRUE
2008 | WY | Total Electric Power Industry | Total | 46500448 | FALSE
2008 | WY | Total Electric Power Industry | Coal | 43807903 | FALSE
2008 | WY | Total Electric Power Industry | Hydroelectric Conventional | 835275 | FALSE
2008 | WY | Total Electric Power Industry | Natural Gas | 494679 | FALSE
2008 | WY | Total Electric Power Industry | Other | 67377 | FALSE
2008 | WY | Total Electric Power Industry | Other Gases | 288645 | FALSE
2008 | WY | Total Electric Power Industry | Petroleum | 44027 | FALSE
2008 | WY | Total Electric Power Industry | Wind | 962542 | FALSE
2008 | WY | Electric Generators, Independent Power Producers | Total | 1627490 | TRUE
2008 | WY | Electric Generators, Independent Power Producers | Coal | 700639 | TRUE
2008 | WY | Electric Generators, Independent Power Producers | Natural Gas | 9130 | TRUE
2008 | WY | Electric Generators, Independent Power Producers | Wind | 917721 | TRUE
2008 | WY | Electric Generators, Electric Utilities | Total | 43909400 | TRUE
2008 | WY | Electric Generators, Electric Utilities | Coal | 42900080 | TRUE
2008 | WY | Electric Generators, Electric Utilities | Hydroelectric Conventional | 835275 | TRUE
2008 | WY | Electric Generators, Electric Utilities | Natural Gas | 85459 | TRUE
2008 | WY | Electric Generators, Electric Utilities | Petroleum | 43765 | TRUE
2008 | WY | Electric Generators, Electric Utilities | Wind | 44821 | TRUE
2008 | WY | Combined Heat and Power, Industrial Power | Total | 963558 | chp
2008 | WY | Combined Heat and Power, Industrial Power | Coal | 207184 | chp
2008 | WY | Combined Heat and Power, Industrial Power | Natural Gas | 400090 | chp
2008 | WY | Combined Heat and Power, Industrial Power | Other | 67377 | chp
2008 | WY | Combined Heat and Power, Industrial Power | Other Gases | 288645 | chp
2008 | WY | Combined Heat and Power, Industrial Power | Petroleum | 262 | chp
2009 | AK | Total Electric Power Industry | Total | 6702159 | FALSE
2009 | AK | Total Electric Power Industry | Coal | 630592 | FALSE
2009 | AK | Total Electric Power Industry | Hydroelectric Conventional | 1323744 | FALSE
2009 | AK | Total Electric Power Industry | Natural Gas | 3577403 | FALSE
2009 | AK | Total Electric Power Industry | Other | 0 | FALSE
2009 | AK | Total Electric Power Industry | Other Biomass | 6511 | FALSE
2009 | AK | Total Electric Power Industry | Petroleum | 1156882 | FALSE
2009 | AK | Total Electric Power Industry | Wind | 7027 | FALSE
2009 | AK | Electric Generators, Electric Utilities | Total | 6166762 | TRUE
2009 | AK | Electric Generators, Electric Utilities | Coal | 212944 | TRUE
2009 | AK | Electric Generators, Electric Utilities | Hydroelectric Conventional | 1323744 | TRUE
2009 | AK | Electric Generators, Electric Utilities | Natural Gas | 3518554 | TRUE
2009 | AK | Electric Generators, Electric Utilities | Other | 0 | TRUE
2009 | AK | Electric Generators, Electric Utilities | Petroleum | 1104493 | TRUE
2009 | AK | Electric Generators, Electric Utilities | Wind | 7027 | TRUE
2009 | AK | Combined Heat and Power, Industrial Power | Total | 109199 | chp
2009 | AK | Combined Heat and Power, Industrial Power | Natural Gas | 58849 | chp
2009 | AK | Combined Heat and Power, Industrial Power | Other Biomass | 6511 | chp
2009 | AK | Combined Heat and Power, Industrial Power | Petroleum | 43839 | chp
2009 | AK | Combined Heat and Power, Electric Power | Total | 209379 | TRUE
2009 | AK | Combined Heat and Power, Electric Power | Coal | 209379 | TRUE
2009 | AK | Combined Heat and Power, Commercial Power | Total | 216819 | chp
2009 | AK | Combined Heat and Power, Commercial Power | Coal | 208269 | chp
2009 | AK | Combined Heat and Power, Commercial Power | Natural Gas | 0 | chp
2009 | AK | Combined Heat and Power, Commercial Power | Petroleum | 8550 | chp
2009 | AL | Total Electric Power Industry | Total | 143255556 | FALSE
2009 | AL | Total Electric Power Industry | Coal | 55608724 | FALSE
2009 | AL | Total Electric Power Industry | Hydroelectric Conventional | 12535373 | FALSE
2009 | AL | Total Electric Power Industry | Natural Gas | 31617083 | FALSE
2009 | AL | Total Electric Power Industry | Nuclear | 39716204 | FALSE
2009 | AL | Total Electric Power Industry | Other | 374314 | FALSE
2009 | AL | Total Electric Power Industry | Other Biomass | 14482 | FALSE
2009 | AL | Total Electric Power Industry | Other Gases | 134728 | FALSE
2009 | AL | Total Electric Power Industry | Petroleum | 219274 | FALSE
2009 | AL | Total Electric Power Industry | Wood and Wood Derived Fuels | 3035375 | FALSE
2009 | AL | Electric Generators, Independent Power Producers | Total | 15302426 | TRUE
2009 | AL | Electric Generators, Independent Power Producers | Natural Gas | 15286564 | TRUE
2009 | AL | Electric Generators, Independent Power Producers | Petroleum | 15862 | TRUE
2009 | AL | Electric Generators, Electric Utilities | Total | 118781555 | TRUE
2009 | AL | Electric Generators, Electric Utilities | Coal | 55083056 | TRUE
2009 | AL | Electric Generators, Electric Utilities | Hydroelectric Conventional | 12535373 | TRUE
2009 | AL | Electric Generators, Electric Utilities | Natural Gas | 11368420 | TRUE
2009 | AL | Electric Generators, Electric Utilities | Nuclear | 39716204 | TRUE
2009 | AL | Electric Generators, Electric Utilities | Other Biomass | 2050 | TRUE
2009 | AL | Electric Generators, Electric Utilities | Petroleum | 76452 | TRUE
2009 | AL | Combined Heat and Power, Industrial Power | Total | 4565712 | chp
2009 | AL | Combined Heat and Power, Industrial Power | Coal | 415445 | chp
2009 | AL | Combined Heat and Power, Industrial Power | Natural Gas | 712439 | chp
2009 | AL | Combined Heat and Power, Industrial Power | Other | 374314 | chp
2009 | AL | Combined Heat and Power, Industrial Power | Other Biomass | 12432 | chp
2009 | AL | Combined Heat and Power, Industrial Power | Other Gases | 134728 | chp
2009 | AL | Combined Heat and Power, Industrial Power | Petroleum | 126959 | chp
2009 | AL | Combined Heat and Power, Industrial Power | Wood and Wood Derived Fuels | 2789395 | chp
2009 | AL | Combined Heat and Power, Electric Power | Total | 4605863 | TRUE
2009 | AL | Combined Heat and Power, Electric Power | Coal | 110223 | TRUE
2009 | AL | Combined Heat and Power, Electric Power | Natural Gas | 4249660 | TRUE
2009 | AL | Combined Heat and Power, Electric Power | Wood and Wood Derived Fuels | 245980 | TRUE
2009 | AR | Total Electric Power Industry | Total | 57457739 | FALSE
2009 | AR | Total Electric Power Industry | Coal | 25075250 | FALSE
2009 | AR | Total Electric Power Industry | Hydroelectric Conventional | 4192706 | FALSE
2009 | AR | Total Electric Power Industry | Natural Gas | 11221413 | FALSE
2009 | AR | Total Electric Power Industry | Nuclear | 15169966 | FALSE
2009 | AR | Total Electric Power Industry | Other | 24019 | FALSE
2009 | AR | Total Electric Power Industry | Other Biomass | 57050 | FALSE
2009 | AR | Total Electric Power Industry | Petroleum | 88470 | FALSE
2009 | AR | Total Electric Power Industry | Pumped Storage | 100365 | FALSE
2009 | AR | Total Electric Power Industry | Wood and Wood Derived Fuels | 1528501 | FALSE
2009 | AR | Electric Generators, Independent Power Producers | Total | 8786161 | TRUE
2009 | AR | Electric Generators, Independent Power Producers | Hydroelectric Conventional | 51742 | TRUE
2009 | AR | Electric Generators, Independent Power Producers | Natural Gas | 8700048 | TRUE
2009 | AR | Electric Generators, Independent Power Producers | Other Biomass | 34371 | TRUE
2009 | AR | Electric Generators, Electric Utilities | Total | 45423149 | TRUE
2009 | AR | Electric Generators, Electric Utilities | Coal | 24986333 | TRUE
2009 | AR | Electric Generators, Electric Utilities | Hydroelectric Conventional | 4140964 | TRUE
2009 | AR | Electric Generators, Electric Utilities | Natural Gas | 944559 | TRUE
2009 | AR | Electric Generators, Electric Utilities | Nuclear | 15169966 | TRUE
2009 | AR | Electric Generators, Electric Utilities | Petroleum | 80962 | TRUE
2009 | AR | Electric Generators, Electric Utilities | Pumped Storage | 100365 | TRUE
2009 | AR | Combined Heat and Power, Industrial Power | Total | 1884481 | chp
2009 | AR | Combined Heat and Power, Industrial Power | Coal | 88917 | chp
2009 | AR | Combined Heat and Power, Industrial Power | Natural Gas | 232593 | chp
2009 | AR | Combined Heat and Power, Industrial Power | Other | 24019 | chp
2009 | AR | Combined Heat and Power, Industrial Power | Other Biomass | 2944 | chp
2009 | AR | Combined Heat and Power, Industrial Power | Petroleum | 7508 | chp
2009 | AR | Combined Heat and Power, Industrial Power | Wood and Wood Derived Fuels | 1528501 | chp
2009 | AR | Combined Heat and Power, Electric Power | Total | 1361416 | TRUE
2009 | AR | Combined Heat and Power, Electric Power | Natural Gas | 1343771 | TRUE
2009 | AR | Combined Heat and Power, Electric Power | Other Biomass | 17645 | TRUE
2009 | AR | Combined Heat and Power, Electric Power | Petroleum | 0 | TRUE
2009 | AR | Combined Heat and Power, Commercial Power | Total | 2532 | chp
2009 | AR | Combined Heat and Power, Commercial Power | Natural Gas | 442 | chp
2009 | AR | Combined Heat and Power, Commercial Power | Other Biomass | 2090 | chp
2009 | AZ | Total Electric Power Industry | Total | 111971250 | FALSE
2009 | AZ | Total Electric Power Industry | Coal | 39706817 | FALSE
2009 | AZ | Total Electric Power Industry | Hydroelectric Conventional | 6427345 | FALSE
2009 | AZ | Total Electric Power Industry | Natural Gas | 34739170 | FALSE
2009 | AZ | Total Electric Power Industry | Nuclear | 30661851 | FALSE
2009 | AZ | Total Electric Power Industry | Other | 1567 | FALSE
2009 | AZ | Total Electric Power Industry | Other Biomass | 21990 | FALSE
2009 | AZ | Total Electric Power Industry | Petroleum | 62699 | FALSE
2009 | AZ | Total Electric Power Industry | Pumped Storage | 169480 | FALSE
2009 | AZ | Total Electric Power Industry | Solar Thermal and Photovoltaic | 14145 | FALSE
2009 | AZ | Total Electric Power Industry | Wind | 29545 | FALSE
2009 | AZ | Total Electric Power Industry | Wood and Wood Derived Fuels | 136641 | FALSE
2009 | AZ | Electric Generators, Independent Power Producers | Total | 21713272 | TRUE
2009 | AZ | Electric Generators, Independent Power Producers | Natural Gas | 21545518 | TRUE
2009 | AZ | Electric Generators, Independent Power Producers | Other | 1567 | TRUE
2009 | AZ | Electric Generators, Independent Power Producers | Solar Thermal and Photovoltaic | 0 | TRUE
2009 | AZ | Electric Generators, Independent Power Producers | Wind | 29545 | TRUE
2009 | AZ | Electric Generators, Independent Power Producers | Wood and Wood Derived Fuels | 136641 | TRUE
2009 | AZ | Electric Generators, Electric Utilities | Total | 89640192 | TRUE
2009 | AZ | Electric Generators, Electric Utilities | Coal | 39464060 | TRUE
2009 | AZ | Electric Generators, Electric Utilities | Hydroelectric Conventional | 6427345 | TRUE
2009 | AZ | Electric Generators, Electric Utilities | Natural Gas | 12823631 | TRUE
2009 | AZ | Electric Generators, Electric Utilities | Nuclear | 30661851 | TRUE
2009 | AZ | Electric Generators, Electric Utilities | Other Biomass | 18299 | TRUE
2009 | AZ | Electric Generators, Electric Utilities | Petroleum | 61381 | TRUE
2009 | AZ | Electric Generators, Electric Utilities | Pumped Storage | 169480 | TRUE
2009 | AZ | Electric Generators, Electric Utilities | Solar Thermal and Photovoltaic | 14145 | TRUE
2009 | AZ | Combined Heat and Power, Industrial Power | Total | 244801 | chp
2009 | AZ | Combined Heat and Power, Industrial Power | Coal | 242757 | chp
2009 | AZ | Combined Heat and Power, Industrial Power | Natural Gas | 828 | chp
2009 | AZ | Combined Heat and Power, Industrial Power | Petroleum | 1216 | chp
2009 | AZ | Combined Heat and Power, Electric Power | Total | 301143 | TRUE
2009 | AZ | Combined Heat and Power, Electric Power | Natural Gas | 301143 | TRUE
2009 | AZ | Combined Heat and Power, Commercial Power | Total | 71842 | chp
2009 | AZ | Combined Heat and Power, Commercial Power | Natural Gas | 68049 | chp
2009 | AZ | Combined Heat and Power, Commercial Power | Other Biomass | 3691 | chp
2009 | AZ | Combined Heat and Power, Commercial Power | Petroleum | 102 | chp
2009 | CA | Total Electric Power Industry | Total | 204776132 | FALSE
2009 | CA | Total Electric Power Industry | Coal | 2049947 | FALSE
2009 | CA | Total Electric Power Industry | Geothermal | 12852783 | FALSE
2009 | CA | Total Electric Power Industry | Hydroelectric Conventional | 27888036 | FALSE
2009 | CA | Total Electric Power Industry | Natural Gas | 113463455 | FALSE
2009 | CA | Total Electric Power Industry | Nuclear | 31763804 | FALSE
2009 | CA | Total Electric Power Industry | Other | 752687 | FALSE
2009 | CA | Total Electric Power Industry | Other Biomass | 2467660 | FALSE
2009 | CA | Total Electric Power Industry | Other Gases | 1622844 | FALSE
2009 | CA | Total Electric Power Industry | Petroleum | 1542848 | FALSE
2009 | CA | Total Electric Power Industry | Pumped Storage | 152849 | FALSE
2009 | CA | Total Electric Power Industry | Solar Thermal and Photovoltaic | 647390 | FALSE
2009 | CA | Total Electric Power Industry | Wind | 5839813 | FALSE
2009 | CA | Total Electric Power Industry | Wood and Wood Derived Fuels | 3732016 | FALSE
2009 | CA | Electric Generators, Independent Power Producers | Total | 80766990 | TRUE
2009 | CA | Electric Generators, Independent Power Producers | Coal | 0 | TRUE
2009 | CA | Electric Generators, Independent Power Producers | Geothermal | 11949729 | TRUE
2009 | CA | Electric Generators, Independent Power Producers | Hydroelectric Conventional | 1480673 | TRUE
2009 | CA | Electric Generators, Independent Power Producers | Natural Gas | 55763885 | TRUE
2009 | CA | Electric Generators, Independent Power Producers | Other | 89697 | TRUE
2009 | CA | Electric Generators, Independent Power Producers | Other Biomass | 1546368 | TRUE
2009 | CA | Electric Generators, Independent Power Producers | Other Gases | 0 | TRUE
2009 | CA | Electric Generators, Independent Power Producers | Petroleum | 989242 | TRUE
2009 | CA | Electric Generators, Independent Power Producers | Solar Thermal and Photovoltaic | 642717 | TRUE
2009 | CA | Electric Generators, Independent Power Producers | Wind | 5530865 | TRUE
2009 | CA | Electric Generators, Independent Power Producers | Wood and Wood Derived Fuels | 2773815 | TRUE
2009 | CA | Electric Generators, Electric Utilities | Total | 85123706 | TRUE
2009 | CA | Electric Generators, Electric Utilities | Geothermal | 903054 | TRUE
2009 | CA | Electric Generators, Electric Utilities | Hydroelectric Conventional | 26407034 | TRUE
2009 | CA | Electric Generators, Electric Utilities | Natural Gas | 25237449 | TRUE
2009 | CA | Electric Generators, Electric Utilities | Nuclear | 31763804 | TRUE
2009 | CA | Electric Generators, Electric Utilities | Other | 0 | TRUE
2009 | CA | Electric Generators, Electric Utilities | Other Biomass | 235020 | TRUE
2009 | CA | Electric Generators, Electric Utilities | Other Gases | 60250 | TRUE
2009 | CA | Electric Generators, Electric Utilities | Petroleum | 50625 | TRUE
2009 | CA | Electric Generators, Electric Utilities | Pumped Storage | 152849 | TRUE
2009 | CA | Electric Generators, Electric Utilities | Solar Thermal and Photovoltaic | 4673 | TRUE
2009 | CA | Electric Generators, Electric Utilities | Wind | 308948 | TRUE
2009 | CA | Combined Heat and Power, Industrial Power | Total | 15632805 | chp
2009 | CA | Combined Heat and Power, Industrial Power | Coal | 372746 | chp
2009 | CA | Combined Heat and Power, Industrial Power | Natural Gas | 12400790 | chp
2009 | CA | Combined Heat and Power, Industrial Power | Other | 546585 | chp
2009 | CA | Combined Heat and Power, Industrial Power | Other Gases | 1562032 | chp
2009 | CA | Combined Heat and Power, Industrial Power | Petroleum | 69716 | chp
2009 | CA | Combined Heat and Power, Industrial Power | Wood and Wood Derived Fuels | 680936 | chp
2009 | CA | Combined Heat and Power, Electric Power | Total | 21008878 | TRUE
2009 | CA | Combined Heat and Power, Electric Power | Coal | 1677201 | TRUE
2009 | CA | Combined Heat and Power, Electric Power | Natural Gas | 18295989 | TRUE
2009 | CA | Combined Heat and Power, Electric Power | Other | 116404 | TRUE
2009 | CA | Combined Heat and Power, Electric Power | Other Biomass | 208592 | TRUE
2009 | CA | Combined Heat and Power, Electric Power | Other Gases | 562 | TRUE
2009 | CA | Combined Heat and Power, Electric Power | Petroleum | 432864 | TRUE
2009 | CA | Combined Heat and Power, Electric Power | Wood and Wood Derived Fuels | 277264 | TRUE
2009 | CA | Combined Heat and Power, Commercial Power | Total | 2243754 | chp
2009 | CA | Combined Heat and Power, Commercial Power | Hydroelectric Conventional | 330 | chp
2009 | CA | Combined Heat and Power, Commercial Power | Natural Gas | 1765342 | chp
2009 | CA | Combined Heat and Power, Commercial Power | Other | 1 | chp
2009 | CA | Combined Heat and Power, Commercial Power | Other Biomass | 477680 | chp
2009 | CA | Combined Heat and Power, Commercial Power | Other Gases | 0 | chp
2009 | CA | Combined Heat and Power, Commercial Power | Petroleum | 402 | chp
2009 | CO | Total Electric Power Industry | Total | 50565952 | FALSE
2009 | CO | Total Electric Power Industry | Coal | 31636023 | FALSE
2009 | CO | Total Electric Power Industry | Hydroelectric Conventional | 1885724 | FALSE
2009 | CO | Total Electric Power Industry | Natural Gas | 13840025 | FALSE
2009 | CO | Total Electric Power Industry | Other | 53411 | FALSE
2009 | CO | Total Electric Power Industry | Other Biomass | 56164 | FALSE
2009 | CO | Total Electric Power Industry | Other Gases | 0 | FALSE
2009 | CO | Total Electric Power Industry | Petroleum | 13453 | FALSE
2009 | CO | Total Electric Power Industry | Pumped Storage | -108658 | FALSE
2009 | CO | Total Electric Power Industry | Solar Thermal and Photovoltaic | 25585 | FALSE
2009 | CO | Total Electric Power Industry | Wind | 3163836 | FALSE
2009 | CO | Total Electric Power Industry | Wood and Wood Derived Fuels | 388 | FALSE
2009 | CO | Electric Generators, Independent Power Producers | Total | 11514548 | TRUE
2009 | CO | Electric Generators, Independent Power Producers | Hydroelectric Conventional | 158871 | TRUE
2009 | CO | Electric Generators, Independent Power Producers | Natural Gas | 8189672 | TRUE
2009 | CO | Electric Generators, Independent Power Producers | Other | 17496 | TRUE
2009 | CO | Electric Generators, Independent Power Producers | Other Biomass | 17463 | TRUE
2009 | CO | Electric Generators, Independent Power Producers | Petroleum | 700 | TRUE
2009 | CO | Electric Generators, Independent Power Producers | Solar Thermal and Photovoltaic | 25585 | TRUE
2009 | CO | Electric Generators, Independent Power Producers | Wind | 3104761 | TRUE
2009 | CO | Electric Generators, Electric Utilities | Total | 37467527 | TRUE
2009 | CO | Electric Generators, Electric Utilities | Coal | 31454143 | TRUE
2009 | CO | Electric Generators, Electric Utilities | Hydroelectric Conventional | 1726853 | TRUE
2009 | CO | Electric Generators, Electric Utilities | Natural Gas | 4323143 | TRUE
2009 | CO | Electric Generators, Electric Utilities | Petroleum | 12583 | TRUE
2009 | CO | Electric Generators, Electric Utilities | Pumped Storage | -108658 | TRUE
2009 | CO | Electric Generators, Electric Utilities | Wind | 59075 | TRUE
2009 | CO | Electric Generators, Electric Utilities | Wood and Wood Derived Fuels | 388 | TRUE
2009 | CO | Combined Heat and Power, Industrial Power | Total | 50043 | chp
2009 | CO | Combined Heat and Power, Industrial Power | Natural Gas | 14123 | chp
2009 | CO | Combined Heat and Power, Industrial Power | Other | 35915 | chp
2009 | CO | Combined Heat and Power, Industrial Power | Petroleum | 5 | chp
2009 | CO | Combined Heat and Power, Electric Power | Total | 1530733 | TRUE
2009 | CO | Combined Heat and Power, Electric Power | Coal | 181880 | TRUE
2009 | CO | Combined Heat and Power, Electric Power | Natural Gas | 1309994 | TRUE
2009 | CO | Combined Heat and Power, Electric Power | Other Biomass | 38701 | TRUE
2009 | CO | Combined Heat and Power, Electric Power | Other Gases | 0 | TRUE
2009 | CO | Combined Heat and Power, Electric Power | Petroleum | 158 | TRUE
2009 | CO | Combined Heat and Power, Commercial Power | Total | 3101 | chp
2009 | CO | Combined Heat and Power, Commercial Power | Natural Gas | 3093 | chp
2009 | CO | Combined Heat and Power, Commercial Power | Petroleum | 8 | chp
2009 | CT | Total Electric Power Industry | Total | 31206222 | FALSE
2009 | CT | Total Electric Power Industry | Coal | 2453497 | FALSE
2009 | CT | Total Electric Power Industry | Hydroelectric Conventional | 509546 | FALSE
2009 | CT | Total Electric Power Industry | Natural Gas | 9809351 | FALSE
2009 | CT | Total Electric Power Industry | Nuclear | 16657382 | FALSE
2009 | CT | Total Electric Power Industry | Other | 713453 | FALSE
2009 | CT | Total Electric Power Industry | Other Biomass | 758108 | FALSE
2009 | CT | Total Electric Power Industry | Other Gases | 0 | FALSE
2009 | CT | Total Electric Power Industry | Petroleum | 298878 | FALSE
2009 | CT | Total Electric Power Industry | Pumped Storage | 5385 | FALSE
2009 | CT | Total Electric Power Industry | Wood and Wood Derived Fuels | 622 | FALSE
2009 | CT | Electric Generators, Independent Power Producers | Total | 28959236 | TRUE
2009 | CT | Electric Generators, Independent Power Producers | Coal | 994940 | TRUE
2009 | CT | Electric Generators, Independent Power Producers | Hydroelectric Conventional | 467358 | TRUE
2009 | CT | Electric Generators, Independent Power Producers | Natural Gas | 9089235 | TRUE
2009 | CT | Electric Generators, Independent Power Producers | Nuclear | 16657382 | TRUE
2009 | CT | Electric Generators, Independent Power Producers | Other | 700234 | TRUE
2009 | CT | Electric Generators, Independent Power Producers | Other Biomass | 758108 | TRUE
2009 | CT | Electric Generators, Independent Power Producers | Other Gases | 0 | TRUE
2009 | CT | Electric Generators, Independent Power Producers | Petroleum | 285973 | TRUE
2009 | CT | Electric Generators, Independent Power Producers | Pumped Storage | 5385 | TRUE
2009 | CT | Electric Generators, Independent Power Producers | Wood and Wood Derived Fuels | 622 | TRUE
2009 | CT | Electric Generators, Electric Utilities | Total | 47137 | TRUE
2009 | CT | Electric Generators, Electric Utilities | Hydroelectric Conventional | 42188 | TRUE
2009 | CT | Electric Generators, Electric Utilities | Natural Gas | 2484 | TRUE
2009 | CT | Electric Generators, Electric Utilities | Petroleum | 2465 | TRUE
2009 | CT | Combined Heat and Power, Industrial Power | Total | 279200 | chp
2009 | CT | Combined Heat and Power, Industrial Power | Natural Gas | 259318 | chp
2009 | CT | Combined Heat and Power, Industrial Power | Other | 13219 | chp
2009 | CT | Combined Heat and Power, Industrial Power | Petroleum | 6663 | chp
2009 | CT | Combined Heat and Power, Electric Power | Total | 1874004 | TRUE
2009 | CT | Combined Heat and Power, Electric Power | Coal | 1458558 | TRUE
2009 | CT | Combined Heat and Power, Electric Power | Natural Gas | 411669 | TRUE
2009 | CT | Combined Heat and Power, Electric Power | Petroleum | 3777 | TRUE
2009 | CT | Combined Heat and Power, Commercial Power | Total | 46645 | chp
2009 | CT | Combined Heat and Power, Commercial Power | Natural Gas | 46645 | chp
2009 | CT | Combined Heat and Power, Commercial Power | Petroleum | 0 | chp
2009 | DC | Total Electric Power Industry | Total | 35499 | FALSE
2009 | DC | Total Electric Power Industry | Petroleum | 35499 | FALSE
2009 | DC | Electric Generators, Independent Power Producers | Total | 35499 | TRUE
2009 | DC | Electric Generators, Independent Power Producers | Petroleum | 35499 | TRUE
2009 | DE | Total Electric Power Industry | Total | 4841563 | FALSE
2009 | DE | Total Electric Power Industry | Coal | 2848171 | FALSE
2009 | DE | Total Electric Power Industry | Natural Gas | 1376401 | FALSE
2009 | DE | Total Electric Power Industry | Other | 5877 | FALSE
2009 | DE | Total Electric Power Industry | Other Biomass | 125611 | FALSE
2009 | DE | Total Electric Power Industry | Other Gases | 227137 | FALSE
2009 | DE | Total Electric Power Industry | Petroleum | 258366 | FALSE
2009 | DE | Electric Generators, Independent Power Producers | Total | 3694580 | TRUE
2009 | DE | Electric Generators, Independent Power Producers | Coal | 2316795 | TRUE
2009 | DE | Electric Generators, Independent Power Producers | Natural Gas | 1281073 | TRUE
2009 | DE | Electric Generators, Independent Power Producers | Other Biomass | 40675 | TRUE
2009 | DE | Electric Generators, Independent Power Producers | Petroleum | 56037 | TRUE
2009 | DE | Electric Generators, Electric Utilities | Total | 12768 | TRUE
2009 | DE | Electric Generators, Electric Utilities | Natural Gas | 12311 | TRUE
2009 | DE | Electric Generators, Electric Utilities | Petroleum | 457 | TRUE
2009 | DE | Combined Heat and Power, Industrial Power | Total | 458880 | chp
2009 | DE | Combined Heat and Power, Industrial Power | Coal | 16175 | chp
2009 | DE | Combined Heat and Power, Industrial Power | Natural Gas | 54004 | chp
2009 | DE | Combined Heat and Power, Industrial Power | Other | 5877 | chp
2009 | DE | Combined Heat and Power, Industrial Power | Other Gases | 227137 | chp
2009 | DE | Combined Heat and Power, Industrial Power | Petroleum | 155686 | chp
2009 | DE | Combined Heat and Power, Electric Power | Total | 675335 | TRUE
2009 | DE | Combined Heat and Power, Electric Power | Coal | 515201 | TRUE
2009 | DE | Combined Heat and Power, Electric Power | Natural Gas | 29013 | TRUE
2009 | DE | Combined Heat and Power, Electric Power | Other Biomass | 84936 | TRUE
2009 | DE | Combined Heat and Power, Electric Power | Petroleum | 46185 | TRUE
2009 | FL | Total Electric Power Industry | Total | 217952308 | FALSE
2009 | FL | Total Electric Power Industry | Coal | 54003072 | FALSE
2009 | FL | Total Electric Power Industry | Hydroelectric Conventional | 208202 | FALSE
2009 | FL | Total Electric Power Industry | Natural Gas | 118322308 | FALSE
2009 | FL | Total Electric Power Industry | Nuclear | 29117877 | FALSE
2009 | FL | Total Electric Power Industry | Other | 2732701 | FALSE
2009 | FL | Total Electric Power Industry | Other Biomass | 2376737 | FALSE
2009 | FL | Total Electric Power Industry | Other Gases | 6800 | FALSE
2009 | FL | Total Electric Power Industry | Petroleum | 9221017 | FALSE
2009 | FL | Total Electric Power Industry | Solar Thermal and Photovoltaic | 9470 | FALSE
2009 | FL | Total Electric Power Industry | Wood and Wood Derived Fuels | 1954125 | FALSE
2009 | FL | Electric Generators, Independent Power Producers | Total | 10773917 | TRUE
2009 | FL | Electric Generators, Independent Power Producers | Natural Gas | 7501741 | TRUE
2009 | FL | Electric Generators, Independent Power Producers | Other | 1247113 | TRUE
2009 | FL | Electric Generators, Independent Power Producers | Other Biomass | 1759583 | TRUE
2009 | FL | Electric Generators, Independent Power Producers | Other Gases | 13 | TRUE
2009 | FL | Electric Generators, Independent Power Producers | Petroleum | 84736 | TRUE
2009 | FL | Electric Generators, Independent Power Producers | Wood and Wood Derived Fuels | 180731 | TRUE
2009 | FL | Electric Generators, Electric Utilities | Total | 195063261 | TRUE
2009 | FL | Electric Generators, Electric Utilities | Coal | 49942611 | TRUE
2009 | FL | Electric Generators, Electric Utilities | Hydroelectric Conventional | 208202 | TRUE
2009 | FL | Electric Generators, Electric Utilities | Natural Gas | 106669479 | TRUE
2009 | FL | Electric Generators, Electric Utilities | Nuclear | 29117877 | TRUE
2009 | FL | Electric Generators, Electric Utilities | Other Biomass | 86756 | TRUE
2009 | FL | Electric Generators, Electric Utilities | Other Gases | 0 | TRUE
2009 | FL | Electric Generators, Electric Utilities | Petroleum | 9028865 | TRUE
2009 | FL | Electric Generators, Electric Utilities | Solar Thermal and Photovoltaic | 9470 | TRUE
2009 | FL | Combined Heat and Power, Industrial Power | Total | 4848201 | chp
2009 | FL | Combined Heat and Power, Industrial Power | Coal | 278209 | chp
2009 | FL | Combined Heat and Power, Industrial Power | Natural Gas | 1048329 | chp
2009 | FL | Combined Heat and Power, Industrial Power | Other | 1485588 | chp
2009 | FL | Combined Heat and Power, Industrial Power | Other Biomass | 302935 | chp
2009 | FL | Combined Heat and Power, Industrial Power | Other Gases | 6787 | chp
2009 | FL | Combined Heat and Power, Industrial Power | Petroleum | 97454 | chp
2009 | FL | Combined Heat and Power, Industrial Power | Wood and Wood Derived Fuels | 1628898 | chp
2009 | FL | Combined Heat and Power, Electric Power | Total | 7202635 | TRUE
2009 | FL | Combined Heat and Power, Electric Power | Coal | 3782252 | TRUE
2009 | FL | Combined Heat and Power, Electric Power | Natural Gas | 3078848 | TRUE
2009 | FL | Combined Heat and Power, Electric Power | Other | 0 | TRUE
2009 | FL | Combined Heat and Power, Electric Power | Other Biomass | 187079 | TRUE
2009 | FL | Combined Heat and Power, Electric Power | Other Gases | 0 | TRUE
2009 | FL | Combined Heat and Power, Electric Power | Petroleum | 9961 | TRUE
2009 | FL | Combined Heat and Power, Electric Power | Wood and Wood Derived Fuels | 144495 | TRUE
2009 | FL | Combined Heat and Power, Commercial Power | Total | 64295 | chp
2009 | FL | Combined Heat and Power, Commercial Power | Natural Gas | 23911 | chp
2009 | FL | Combined Heat and Power, Commercial Power | Other Biomass | 40384 | chp
2009 | FL | Combined Heat and Power, Commercial Power | Petroleum | 0 | chp
2009 | GA | Total Electric Power Industry | Total | 128698376 | FALSE
2009 | GA | Total Electric Power Industry | Coal | 69478196 | FALSE
2009 | GA | Total Electric Power Industry | Hydroelectric Conventional | 3259683 | FALSE
2009 | GA | Total Electric Power Industry | Natural Gas | 20505749 | FALSE
2009 | GA | Total Electric Power Industry | Nuclear | 31682579 | FALSE
2009 | GA | Total Electric Power Industry | Other | 25337 | FALSE
2009 | GA | Total Electric Power Industry | Other Biomass | 79600 | FALSE
2009 | GA | Total Electric Power Industry | Petroleum | 649674 | FALSE
2009 | GA | Total Electric Power Industry | Pumped Storage | 271988 | FALSE
2009 | GA | Total Electric Power Industry | Wood and Wood Derived Fuels | 2745569 | FALSE
2009 | GA | Electric Generators, Independent Power Producers | Total | 9080363 | TRUE
2009 | GA | Electric Generators, Independent Power Producers | Hydroelectric Conventional | 3503 | TRUE
2009 | GA | Electric Generators, Independent Power Producers | Natural Gas | 9041587 | TRUE
2009 | GA | Electric Generators, Independent Power Producers | Other | 0 | TRUE
2009 | GA | Electric Generators, Independent Power Producers | Other Biomass | 29737 | TRUE
2009 | GA | Electric Generators, Independent Power Producers | Petroleum | 5536 | TRUE
2009 | GA | Electric Generators, Independent Power Producers | Wood and Wood Derived Fuels | 0 | TRUE
2009 | GA | Electric Generators, Electric Utilities | Total | 115074702 | TRUE
2009 | GA | Electric Generators, Electric Utilities | Coal | 68863420 | TRUE
2009 | GA | Electric Generators, Electric Utilities | Hydroelectric Conventional | 3248591 | TRUE
2009 | GA | Electric Generators, Electric Utilities | Natural Gas | 10943291 | TRUE
2009 | GA | Electric Generators, Electric Utilities | Nuclear | 31682579 | TRUE
2009 | GA | Electric Generators, Electric Utilities | Petroleum | 64833 | TRUE
2009 | GA | Electric Generators, Electric Utilities | Pumped Storage | 271988 | TRUE
2009 | GA | Combined Heat and Power, Industrial Power | Total | 4493861 | chp
2009 | GA | Combined Heat and Power, Industrial Power | Coal | 614776 | chp
2009 | GA | Combined Heat and Power, Industrial Power | Hydroelectric Conventional | 7589 | chp
2009 | GA | Combined Heat and Power, Industrial Power | Natural Gas | 499927 | chp
2009 | GA | Combined Heat and Power, Industrial Power | Other | 25337 | chp
2009 | GA | Combined Heat and Power, Industrial Power | Other Biomass | 28881 | chp
2009 | GA | Combined Heat and Power, Industrial Power | Petroleum | 571781 | chp
2009 | GA | Combined Heat and Power, Industrial Power | Wood and Wood Derived Fuels | 2745569 | chp
2009 | GA | Combined Heat and Power, Electric Power | Total | 25308 | TRUE
2009 | GA | Combined Heat and Power, Electric Power | Natural Gas | 20945 | TRUE
2009 | GA | Combined Heat and Power, Electric Power | Petroleum | 4363 | TRUE
2009 | GA | Combined Heat and Power, Commercial Power | Total | 24142 | chp
2009 | GA | Combined Heat and Power, Commercial Power | Natural Gas | 0 | chp
2009 | GA | Combined Heat and Power, Commercial Power | Other Biomass | 20982 | chp
2009 | GA | Combined Heat and Power, Commercial Power | Petroleum | 3160 | chp
2009 | HI | Total Electric Power Industry | Total | 11010533 | FALSE
2009 | HI | Total Electric Power Industry | Coal | 1500166 | FALSE
2009 | HI | Total Electric Power Industry | Geothermal | 167591 | FALSE
2009 | HI | Total Electric Power Industry | Hydroelectric Conventional | 112649 | FALSE
2009 | HI | Total Electric Power Industry | Other | 381432 | FALSE
2009 | HI | Total Electric Power Industry | Other Biomass | 284427 | FALSE
2009 | HI | Total Electric Power Industry | Other Gases | 22345 | FALSE
2009 | HI | Total Electric Power Industry | Petroleum | 8289107 | FALSE
2009 | HI | Total Electric Power Industry | Solar Thermal and Photovoltaic | 1390 | FALSE
2009 | HI | Total Electric Power Industry | Wind | 251427 | FALSE
2009 | HI | Electric Generators, Independent Power Producers | Total | 803741 | TRUE
2009 | HI | Electric Generators, Independent Power Producers | Geothermal | 167591 | TRUE
2009 | HI | Electric Generators, Independent Power Producers | Hydroelectric Conventional | 48651 | TRUE
2009 | HI | Electric Generators, Independent Power Producers | Petroleum | 334767 | TRUE
2009 | HI | Electric Generators, Independent Power Producers | Solar Thermal and Photovoltaic | 1390 | TRUE
2009 | HI | Electric Generators, Independent Power Producers | Wind | 251342 | TRUE
2009 | HI | Electric Generators, Electric Utilities | Total | 6509550 | TRUE
2009 | HI | Electric Generators, Electric Utilities | Hydroelectric Conventional | 28608 | TRUE
2009 | HI | Electric Generators, Electric Utilities | Other | 215398 | TRUE
2009 | HI | Electric Generators, Electric Utilities | Other Biomass | 3277 | TRUE
2009 | HI | Electric Generators, Electric Utilities | Petroleum | 6262182 | TRUE
2009 | HI | Electric Generators, Electric Utilities | Wind | 85 | TRUE
2009 | HI | Combined Heat and Power, Industrial Power | Total | 252535 | chp
2009 | HI | Combined Heat and Power, Industrial Power | Hydroelectric Conventional | 35390 | chp
2009 | HI | Combined Heat and Power, Industrial Power | Other Biomass | 10376 | chp
2009 | HI | Combined Heat and Power, Industrial Power | Other Gases | 22345 | chp
2009 | HI | Combined Heat and Power, Industrial Power | Petroleum | 184424 | chp
2009 | HI | Combined Heat and Power, Electric Power | Total | 3121676 | TRUE
2009 | HI | Combined Heat and Power, Electric Power | Coal | 1500166 | TRUE
2009 | HI | Combined Heat and Power, Electric Power | Other | 24554 | TRUE
2009 | HI | Combined Heat and Power, Electric Power | Other Biomass | 90706 | TRUE
2009 | HI | Combined Heat and Power, Electric Power | Petroleum | 1506250 | TRUE
2009 | HI | Combined Heat and Power, Commercial Power | Total | 323031 | chp
2009 | HI | Combined Heat and Power, Commercial Power | Other | 141480 | chp
2009 | HI | Combined Heat and Power, Commercial Power | Other Biomass | 180068 | chp
2009 | HI | Combined Heat and Power, Commercial Power | Petroleum | 1484 | chp
2009 | IA | Total Electric Power Industry | Total | 51860063 | FALSE
2009 | IA | Total Electric Power Industry | Coal | 37351436 | FALSE
2009 | IA | Total Electric Power Industry | Hydroelectric Conventional | 971165 | FALSE
2009 | IA | Total Electric Power Industry | Natural Gas | 1184217 | FALSE
2009 | IA | Total Electric Power Industry | Nuclear | 4678931 | FALSE
2009 | IA | Total Electric Power Industry | Other | 463 | FALSE
2009 | IA | Total Electric Power Industry | Other Biomass | 167887 | FALSE
2009 | IA | Total Electric Power Industry | Petroleum | 85251 | FALSE
2009 | IA | Total Electric Power Industry | Wind | 7420520 | FALSE
2009 | IA | Total Electric Power Industry | Wood and Wood Derived Fuels | 194 | FALSE
2009 | IA | Electric Generators, Independent Power Producers | Total | 8604192 | TRUE
2009 | IA | Electric Generators, Independent Power Producers | Hydroelectric Conventional | 7739 | TRUE
2009 | IA | Electric Generators, Independent Power Producers | Natural Gas | 15 | TRUE
2009 | IA | Electric Generators, Independent Power Producers | Nuclear | 4678931 | TRUE
2009 | IA | Electric Generators, Independent Power Producers | Other Biomass | 93924 | TRUE
2009 | IA | Electric Generators, Independent Power Producers | Petroleum | 1123 | TRUE
2009 | IA | Electric Generators, Independent Power Producers | Wind | 3822460 | TRUE
2009 | IA | Electric Generators, Electric Utilities | Total | 41723059 | TRUE
2009 | IA | Electric Generators, Electric Utilities | Coal | 35964155 | TRUE
2009 | IA | Electric Generators, Electric Utilities | Hydroelectric Conventional | 963426 | TRUE
2009 | IA | Electric Generators, Electric Utilities | Natural Gas | 1091328 | TRUE
2009 | IA | Electric Generators, Electric Utilities | Other | 463 | TRUE
2009 | IA | Electric Generators, Electric Utilities | Other Biomass | 26881 | TRUE
2009 | IA | Electric Generators, Electric Utilities | Petroleum | 78553 | TRUE
2009 | IA | Electric Generators, Electric Utilities | Wind | 3598060 | TRUE
2009 | IA | Electric Generators, Electric Utilities | Wood and Wood Derived Fuels | 194 | TRUE
2009 | IA | Combined Heat and Power, Industrial Power | Total | 1299495 | chp
2009 | IA | Combined Heat and Power, Industrial Power | Coal | 1192286 | chp
2009 | IA | Combined Heat and Power, Industrial Power | Natural Gas | 85087 | chp
2009 | IA | Combined Heat and Power, Industrial Power | Other Biomass | 21984 | chp
2009 | IA | Combined Heat and Power, Industrial Power | Petroleum | 138 | chp
2009 | IA | Combined Heat and Power, Commercial Power | Total | 233318 | chp
2009 | IA | Combined Heat and Power, Commercial Power | Coal | 194995 | chp
2009 | IA | Combined Heat and Power, Commercial Power | Natural Gas | 7787 | chp
2009 | IA | Combined Heat and Power, Commercial Power | Other Biomass | 25099 | chp
2009 | IA | Combined Heat and Power, Commercial Power | Petroleum | 5437 | chp
2009 | ID | Total Electric Power Industry | Total | 13100152 | FALSE
2009 | ID | Total Electric Power Industry | Coal | 82565 | FALSE
2009 | ID | Total Electric Power Industry | Geothermal | 75950 | FALSE
2009 | ID | Total Electric Power Industry | Hydroelectric Conventional | 10434264 | FALSE
2009 | ID | Total Electric Power Industry | Natural Gas | 1643595 | FALSE
2009 | ID | Total Electric Power Industry | Other | 72371 | FALSE
2009 | ID | Total Electric Power Industry | Other Biomass | 0 | FALSE
2009 | ID | Total Electric Power Industry | Petroleum | 41 | FALSE
2009 | ID | Total Electric Power Industry | Wind | 313418 | FALSE
2009 | ID | Total Electric Power Industry | Wood and Wood Derived Fuels | 477948 | FALSE
2009 | ID | Electric Generators, Independent Power Producers | Total | 2324071 | TRUE
2009 | ID | Electric Generators, Independent Power Producers | Geothermal | 75950 | TRUE
2009 | ID | Electric Generators, Independent Power Producers | Hydroelectric Conventional | 743668 | TRUE
2009 | ID | Electric Generators, Independent Power Producers | Natural Gas | 1191035 | TRUE
2009 | ID | Electric Generators, Independent Power Producers | Wind | 313418 | TRUE
2009 | ID | Electric Generators, Electric Utilities | Total | 9977502 | TRUE
2009 | ID | Electric Generators, Electric Utilities | Hydroelectric Conventional | 9690596 | TRUE
2009 | ID | Electric Generators, Electric Utilities | Natural Gas | 286865 | TRUE
2009 | ID | Electric Generators, Electric Utilities | Petroleum | 41 | TRUE
2009 | ID | Combined Heat and Power, Industrial Power | Total | 606546 | chp
2009 | ID | Combined Heat and Power, Industrial Power | Coal | 82565 | chp
2009 | ID | Combined Heat and Power, Industrial Power | Natural Gas | 49275 | chp
2009 | ID | Combined Heat and Power, Industrial Power | Other | 72371 | chp
2009 | ID | Combined Heat and Power, Industrial Power | Petroleum | 0 | chp
2009 | ID | Combined Heat and Power, Industrial Power | Wood and Wood Derived Fuels | 402335 | chp
2009 | ID | Combined Heat and Power, Electric Power | Total | 192033 | TRUE
2009 | ID | Combined Heat and Power, Electric Power | Natural Gas | 116420 | TRUE
2009 | ID | Combined Heat and Power, Electric Power | Other Biomass | 0 | TRUE
2009 | ID | Combined Heat and Power, Electric Power | Wood and Wood Derived Fuels | 75613 | TRUE
2009 | IL | Total Electric Power Industry | Total | 193864357 | FALSE
2009 | IL | Total Electric Power Industry | Coal | 89966860 | FALSE
2009 | IL | Total Electric Power Industry | Hydroelectric Conventional | 136380 | FALSE
2009 | IL | Total Electric Power Industry | Natural Gas | 4494720 | FALSE
2009 | IL | Total Electric Power Industry | Nuclear | 95473920 | FALSE
2009 | IL | Total Electric Power Industry | Other | 61820 | FALSE
2009 | IL | Total Electric Power Industry | Other Biomass | 709743 | FALSE
2009 | IL | Total Electric Power Industry | Other Gases | 88374 | FALSE
2009 | IL | Total Electric Power Industry | Petroleum | 112531 | FALSE
2009 | IL | Total Electric Power Industry | Solar Thermal and Photovoltaic | 16 | FALSE
2009 | IL | Total Electric Power Industry | Wind | 2819532 | FALSE
2009 | IL | Total Electric Power Industry | Wood and Wood Derived Fuels | 461 | FALSE
2009 | IL | Electric Generators, Independent Power Producers | Total | 179908306 | TRUE
2009 | IL | Electric Generators, Independent Power Producers | Coal | 77753756 | TRUE
2009 | IL | Electric Generators, Independent Power Producers | Hydroelectric Conventional | 90898 | TRUE
2009 | IL | Electric Generators, Independent Power Producers | Natural Gas | 2962414 | TRUE
2009 | IL | Electric Generators, Independent Power Producers | Nuclear | 95473920 | TRUE
2009 | IL | Electric Generators, Independent Power Producers | Other | 17504 | TRUE
2009 | IL | Electric Generators, Independent Power Producers | Other Biomass | 709136 | TRUE
2009 | IL | Electric Generators, Independent Power Producers | Petroleum | 84408 | TRUE
2009 | IL | Electric Generators, Independent Power Producers | Solar Thermal and Photovoltaic | 16 | TRUE
2009 | IL | Electric Generators, Independent Power Producers | Wind | 2816253 | TRUE
2009 | IL | Electric Generators, Electric Utilities | Total | 10633876 | TRUE
2009 | IL | Electric Generators, Electric Utilities | Coal | 10395045 | TRUE
2009 | IL | Electric Generators, Electric Utilities | Hydroelectric Conventional | 45482 | TRUE
2009 | IL | Electric Generators, Electric Utilities | Natural Gas | 162303 | TRUE
2009 | IL | Electric Generators, Electric Utilities | Petroleum | 27767 | TRUE
2009 | IL | Electric Generators, Electric Utilities | Wind | 3279 | TRUE
2009 | IL | Combined Heat and Power, Industrial Power | Total | 2350767 | chp
2009 | IL | Combined Heat and Power, Industrial Power | Coal | 1722922 | chp
2009 | IL | Combined Heat and Power, Industrial Power | Natural Gas | 506908 | chp
2009 | IL | Combined Heat and Power, Industrial Power | Other | 44316 | chp
2009 | IL | Combined Heat and Power, Industrial Power | Other Gases | 76155 | chp
2009 | IL | Combined Heat and Power, Industrial Power | Petroleum | 6 | chp
2009 | IL | Combined Heat and Power, Industrial Power | Wood and Wood Derived Fuels | 461 | chp
2009 | IL | Combined Heat and Power, Electric Power | Total | 531194 | TRUE
2009 | IL | Combined Heat and Power, Electric Power | Coal | 44710 | TRUE
2009 | IL | Combined Heat and Power, Electric Power | Natural Gas | 474220 | TRUE
2009 | IL | Combined Heat and Power, Electric Power | Other Biomass | 44 | TRUE
2009 | IL | Combined Heat and Power, Electric Power | Other Gases | 12219 | TRUE
2009 | IL | Combined Heat and Power, Commercial Power | Total | 440215 | chp
2009 | IL | Combined Heat and Power, Commercial Power | Coal | 50427 | chp
2009 | IL | Combined Heat and Power, Commercial Power | Natural Gas | 388874 | chp
2009 | IL | Combined Heat and Power, Commercial Power | Other Biomass | 563 | chp
2009 | IL | Combined Heat and Power, Commercial Power | Petroleum | 350 | chp
2009 | IN | Total Electric Power Industry | Total | 116670280 | FALSE
2009 | IN | Total Electric Power Industry | Coal | 108311698 | FALSE
2009 | IN | Total Electric Power Industry | Hydroelectric Conventional | 503470 | FALSE
2009 | IN | Total Electric Power Industry | Natural Gas | 3829658 | FALSE
2009 | IN | Total Electric Power Industry | Other | 342796 | FALSE
2009 | IN | Total Electric Power Industry | Other Biomass | 302644 | FALSE
2009 | IN | Total Electric Power Industry | Other Gases | 1820065 | FALSE
2009 | IN | Total Electric Power Industry | Petroleum | 156757 | FALSE
2009 | IN | Total Electric Power Industry | Wind | 1403192 | FALSE
2009 | IN | Electric Generators, Independent Power Producers | Total | 4227581 | TRUE
2009 | IN | Electric Generators, Independent Power Producers | Coal | 2738592 | TRUE
2009 | IN | Electric Generators, Independent Power Producers | Natural Gas | 85797 | TRUE
2009 | IN | Electric Generators, Independent Power Producers | Wind | 1403192 | TRUE
2009 | IN | Electric Generators, Electric Utilities | Total | 103594020 | TRUE
2009 | IN | Electric Generators, Electric Utilities | Coal | 101000267 | TRUE
2009 | IN | Electric Generators, Electric Utilities | Hydroelectric Conventional | 503470 | TRUE
2009 | IN | Electric Generators, Electric Utilities | Natural Gas | 1698145 | TRUE
2009 | IN | Electric Generators, Electric Utilities | Other Biomass | 259483 | TRUE
2009 | IN | Electric Generators, Electric Utilities | Petroleum | 132655 | TRUE
2009 | IN | Combined Heat and Power, Industrial Power | Total | 2671224 | chp
2009 | IN | Combined Heat and Power, Industrial Power | Coal | 43092 | chp
2009 | IN | Combined Heat and Power, Industrial Power | Natural Gas | 445948 | chp
2009 | IN | Combined Heat and Power, Industrial Power | Other | 326456 | chp
2009 | IN | Combined Heat and Power, Industrial Power | Other Biomass | 22365 | chp
2009 | IN | Combined Heat and Power, Industrial Power | Other Gases | 1820065 | chp
2009 | IN | Combined Heat and Power, Industrial Power | Petroleum | 13297 | chp
2009 | IN | Combined Heat and Power, Electric Power | Total | 5984426 | TRUE
2009 | IN | Combined Heat and Power, Electric Power | Coal | 4409906 | TRUE
2009 | IN | Combined Heat and Power, Electric Power | Natural Gas | 1565003 | TRUE
2009 | IN | Combined Heat and Power, Electric Power | Other Gases | 0 | TRUE
2009 | IN | Combined Heat and Power, Electric Power | Petroleum | 9517 | TRUE
2009 | IN | Combined Heat and Power, Commercial Power | Total | 193029 | chp
2009 | IN | Combined Heat and Power, Commercial Power | Coal | 119841 | chp
2009 | IN | Combined Heat and Power, Commercial Power | Natural Gas | 34765 | chp
2009 | IN | Combined Heat and Power, Commercial Power | Other | 16339 | chp
2009 | IN | Combined Heat and Power, Commercial Power | Other Biomass | 20796 | chp
2009 | IN | Combined Heat and Power, Commercial Power | Petroleum | 1288 | chp
2009 | KS | Total Electric Power Industry | Total | 46677308 | FALSE
2009 | KS | Total Electric Power Industry | Coal | 32243043 | FALSE
2009 | KS | Total Electric Power Industry | Hydroelectric Conventional | 12798 | FALSE
2009 | KS | Total Electric Power Industry | Natural Gas | 2668891 | FALSE
2009 | KS | Total Electric Power Industry | Nuclear | 8768548 | FALSE
2009 | KS | Total Electric Power Industry | Other Biomass | 0 | FALSE
2009 | KS | Total Electric Power Industry | Petroleum | 120761 | FALSE
2009 | KS | Total Electric Power Industry | Wind | 2863267 | FALSE
2009 | KS | Electric Generators, Independent Power Producers | Total | 2234084 | TRUE
2009 | KS | Electric Generators, Independent Power Producers | Hydroelectric Conventional | 12798 | TRUE
2009 | KS | Electric Generators, Independent Power Producers | Wind | 2221286 | TRUE
2009 | KS | Electric Generators, Electric Utilities | Total | 44443224 | TRUE
2009 | KS | Electric Generators, Electric Utilities | Coal | 32243043 | TRUE
2009 | KS | Electric Generators, Electric Utilities | Natural Gas | 2668891 | TRUE
2009 | KS | Electric Generators, Electric Utilities | Nuclear | 8768548 | TRUE
2009 | KS | Electric Generators, Electric Utilities | Other Biomass | 0 | TRUE
2009 | KS | Electric Generators, Electric Utilities | Petroleum | 120761 | TRUE
2009 | KS | Electric Generators, Electric Utilities | Wind | 641981 | TRUE
2009 | KS | Combined Heat and Power, Industrial Power | Total | 0 | chp
2009 | KS | Combined Heat and Power, Industrial Power | Natural Gas | 0 | chp
2009 | KS | Combined Heat and Power, Commercial Power | Total | 0 | chp
2009 | KS | Combined Heat and Power, Commercial Power | Natural Gas | 0 | chp
2009 | KS | Combined Heat and Power, Commercial Power | Petroleum | 0 | chp
2009 | KY | Total Electric Power Industry | Total | 90630427 | FALSE
2009 | KY | Total Electric Power Industry | Coal | 84037596 | FALSE
2009 | KY | Total Electric Power Industry | Hydroelectric Conventional | 3317641 | FALSE
2009 | KY | Total Electric Power Industry | Natural Gas | 878430 | FALSE
2009 | KY | Total Electric Power Industry | Other | 12629 | FALSE
2009 | KY | Total Electric Power Industry | Other Biomass | 100874 | FALSE
2009 | KY | Total Electric Power Industry | Other Gases | 4314 | FALSE
2009 | KY | Total Electric Power Industry | Petroleum | 2016282 | FALSE
2009 | KY | Total Electric Power Industry | Wood and Wood Derived Fuels | 262660 | FALSE
2009 | KY | Electric Generators, Independent Power Producers | Total | 118946 | TRUE
2009 | KY | Electric Generators, Independent Power Producers | Hydroelectric Conventional | 9577 | TRUE
2009 | KY | Electric Generators, Independent Power Producers | Natural Gas | 109369 | TRUE
2009 | KY | Electric Generators, Electric Utilities | Total | 90029962 | TRUE
2009 | KY | Electric Generators, Electric Utilities | Coal | 84037596 | TRUE
2009 | KY | Electric Generators, Electric Utilities | Hydroelectric Conventional | 3308064 | TRUE
2009 | KY | Electric Generators, Electric Utilities | Natural Gas | 554684 | TRUE
2009 | KY | Electric Generators, Electric Utilities | Other | 12629 | TRUE
2009 | KY | Electric Generators, Electric Utilities | Other Biomass | 96393 | TRUE
2009 | KY | Electric Generators, Electric Utilities | Other Gases | 4314 | TRUE
2009 | KY | Electric Generators, Electric Utilities | Petroleum | 2016282 | TRUE
2009 | KY | Combined Heat and Power, Industrial Power | Total | 481519 | chp
2009 | KY | Combined Heat and Power, Industrial Power | Natural Gas | 214377 | chp
2009 | KY | Combined Heat and Power, Industrial Power | Other Biomass | 4481 | chp
2009 | KY | Combined Heat and Power, Industrial Power | Wood and Wood Derived Fuels | 262660 | chp
2009 | LA | Total Electric Power Industry | Total | 90993676 | FALSE
2009 | LA | Total Electric Power Industry | Coal | 23067136 | FALSE
2009 | LA | Total Electric Power Industry | Hydroelectric Conventional | 1236351 | FALSE
2009 | LA | Total Electric Power Industry | Natural Gas | 44003264 | FALSE
2009 | LA | Total Electric Power Industry | Nuclear | 16782077 | FALSE
2009 | LA | Total Electric Power Industry | Other | 456186 | FALSE
2009 | LA | Total Electric Power Industry | Other Biomass | 67186 | FALSE
2009 | LA | Total Electric Power Industry | Other Gases | 1226994 | FALSE
2009 | LA | Total Electric Power Industry | Petroleum | 1857709 | FALSE
2009 | LA | Total Electric Power Industry | Wood and Wood Derived Fuels | 2296773 | FALSE
2009 | LA | Electric Generators, Independent Power Producers | Total | 16746137 | TRUE
2009 | LA | Electric Generators, Independent Power Producers | Coal | 12040956 | TRUE
2009 | LA | Electric Generators, Independent Power Producers | Hydroelectric Conventional | 1236351 | TRUE
2009 | LA | Electric Generators, Independent Power Producers | Natural Gas | 3385427 | TRUE
2009 | LA | Electric Generators, Independent Power Producers | Other Biomass | 66166 | TRUE
2009 | LA | Electric Generators, Independent Power Producers | Petroleum | 17237 | TRUE
2009 | LA | Electric Generators, Electric Utilities | Total | 43591889 | TRUE
2009 | LA | Electric Generators, Electric Utilities | Coal | 11024590 | TRUE
2009 | LA | Electric Generators, Electric Utilities | Natural Gas | 14325223 | TRUE
2009 | LA | Electric Generators, Electric Utilities | Nuclear | 16782077 | TRUE
2009 | LA | Electric Generators, Electric Utilities | Petroleum | 1459999 | TRUE
2009 | LA | Combined Heat and Power, Industrial Power | Total | 25774795 | chp
2009 | LA | Combined Heat and Power, Industrial Power | Coal | 1591 | chp
2009 | LA | Combined Heat and Power, Industrial Power | Natural Gas | 21666962 | chp
2009 | LA | Combined Heat and Power, Industrial Power | Other | 456186 | chp
2009 | LA | Combined Heat and Power, Industrial Power | Other Biomass | 1020 | chp
2009 | LA | Combined Heat and Power, Industrial Power | Other Gases | 971791 | chp
2009 | LA | Combined Heat and Power, Industrial Power | Petroleum | 380473 | chp
2009 | LA | Combined Heat and Power, Industrial Power | Wood and Wood Derived Fuels | 2296773 | chp
2009 | LA | Combined Heat and Power, Electric Power | Total | 4836103 | TRUE
2009 | LA | Combined Heat and Power, Electric Power | Natural Gas | 4580901 | TRUE
2009 | LA | Combined Heat and Power, Electric Power | Other Gases | 255202 | TRUE
2009 | LA | Combined Heat and Power, Electric Power | Petroleum | 0 | TRUE
2009 | LA | Combined Heat and Power, Commercial Power | Total | 44752 | chp
2009 | LA | Combined Heat and Power, Commercial Power | Natural Gas | 44752 | chp
2009 | MA | Total Electric Power Industry | Total | 38966651 | FALSE
2009 | MA | Total Electric Power Industry | Coal | 9028110 | FALSE
2009 | MA | Total Electric Power Industry | Hydroelectric Conventional | 1201076 | FALSE
2009 | MA | Total Electric Power Industry | Natural Gas | 20987836 | FALSE
2009 | MA | Total Electric Power Industry | Nuclear | 5396021 | FALSE
2009 | MA | Total Electric Power Industry | Other | 760909 | FALSE
2009 | MA | Total Electric Power Industry | Other Biomass | 1107875 | FALSE
2009 | MA | Total Electric Power Industry | Petroleum | 897078 | FALSE
2009 | MA | Total Electric Power Industry | Pumped Storage | -533636 | FALSE
2009 | MA | Total Electric Power Industry | Solar Thermal and Photovoltaic | 43 | FALSE
2009 | MA | Total Electric Power Industry | Wind | 5956 | FALSE
2009 | MA | Total Electric Power Industry | Wood and Wood Derived Fuels | 115384 | FALSE
2009 | MA | Electric Generators, Independent Power Producers | Total | 35883397 | TRUE
2009 | MA | Electric Generators, Independent Power Producers | Coal | 9005818 | TRUE
2009 | MA | Electric Generators, Independent Power Producers | Hydroelectric Conventional | 900631 | TRUE
2009 | MA | Electric Generators, Independent Power Producers | Natural Gas | 18350064 | TRUE
2009 | MA | Electric Generators, Independent Power Producers | Nuclear | 5396021 | TRUE
2009 | MA | Electric Generators, Independent Power Producers | Other | 760909 | TRUE
2009 | MA | Electric Generators, Independent Power Producers | Other Biomass | 1103995 | TRUE
2009 | MA | Electric Generators, Independent Power Producers | Petroleum | 783999 | TRUE
2009 | MA | Electric Generators, Independent Power Producers | Pumped Storage | -533636 | TRUE
2009 | MA | Electric Generators, Independent Power Producers | Wind | 212 | TRUE
2009 | MA | Electric Generators, Independent Power Producers | Wood and Wood Derived Fuels | 115384 | TRUE
2009 | MA | Electric Generators, Electric Utilities | Total | 447912 | TRUE
2009 | MA | Electric Generators, Electric Utilities | Hydroelectric Conventional | 285205 | TRUE
2009 | MA | Electric Generators, Electric Utilities | Natural Gas | 124473 | TRUE
2009 | MA | Electric Generators, Electric Utilities | Petroleum | 32698 | TRUE
2009 | MA | Electric Generators, Electric Utilities | Wind | 5536 | TRUE
2009 | MA | Combined Heat and Power, Industrial Power | Total | 192662 | chp
2009 | MA | Combined Heat and Power, Industrial Power | Coal | 22292 | chp
2009 | MA | Combined Heat and Power, Industrial Power | Hydroelectric Conventional | 9090 | chp
2009 | MA | Combined Heat and Power, Industrial Power | Natural Gas | 151430 | chp
2009 | MA | Combined Heat and Power, Industrial Power | Petroleum | 9850 | chp
2009 | MA | Combined Heat and Power, Electric Power | Total | 1917792 | TRUE
2009 | MA | Combined Heat and Power, Electric Power | Natural Gas | 1905969 | TRUE
2009 | MA | Combined Heat and Power, Electric Power | Petroleum | 11823 | TRUE
2009 | MA | Combined Heat and Power, Commercial Power | Total | 524889 | chp
2009 | MA | Combined Heat and Power, Commercial Power | Coal | 0 | chp
2009 | MA | Combined Heat and Power, Commercial Power | Hydroelectric Conventional | 6150 | chp
2009 | MA | Combined Heat and Power, Commercial Power | Natural Gas | 455900 | chp
2009 | MA | Combined Heat and Power, Commercial Power | Other Biomass | 3880 | chp
2009 | MA | Combined Heat and Power, Commercial Power | Petroleum | 58708 | chp
2009 | MA | Combined Heat and Power, Commercial Power | Solar Thermal and Photovoltaic | 43 | chp
2009 | MA | Combined Heat and Power, Commercial Power | Wind | 208 | chp
2009 | MD | Total Electric Power Industry | Total | 43774832 | FALSE
2009 | MD | Total Electric Power Industry | Coal | 24162345 | FALSE
2009 | MD | Total Electric Power Industry | Hydroelectric Conventional | 1888769 | FALSE
2009 | MD | Total Electric Power Industry | Natural Gas | 1767845 | FALSE
2009 | MD | Total Electric Power Industry | Nuclear | 14550119 | FALSE
2009 | MD | Total Electric Power Industry | Other | 255891 | FALSE
2009 | MD | Total Electric Power Industry | Other Biomass | 375722 | FALSE
2009 | MD | Total Electric Power Industry | Other Gases | 269182 | FALSE
2009 | MD | Total Electric Power Industry | Petroleum | 329900 | FALSE
2009 | MD | Total Electric Power Industry | Wood and Wood Derived Fuels | 175057 | FALSE
2009 | MD | Electric Generators, Independent Power Producers | Total | 40492074 | TRUE
2009 | MD | Electric Generators, Independent Power Producers | Coal | 22790609 | TRUE
2009 | MD | Electric Generators, Independent Power Producers | Hydroelectric Conventional | 1888769 | TRUE
2009 | MD | Electric Generators, Independent Power Producers | Natural Gas | 638879 | TRUE
2009 | MD | Electric Generators, Independent Power Producers | Nuclear | 14550119 | TRUE
2009 | MD | Electric Generators, Independent Power Producers | Other | 123403 | TRUE
2009 | MD | Electric Generators, Independent Power Producers | Other Biomass | 190938 | TRUE
2009 | MD | Electric Generators, Independent Power Producers | Petroleum | 309358 | TRUE
2009 | MD | Electric Generators, Electric Utilities | Total | 2294 | TRUE
2009 | MD | Electric Generators, Electric Utilities | Natural Gas | 0 | TRUE
2009 | MD | Electric Generators, Electric Utilities | Petroleum | 2294 | TRUE
2009 | MD | Combined Heat and Power, Industrial Power | Total | 453133 | chp
2009 | MD | Combined Heat and Power, Industrial Power | Coal | 228891 | chp
2009 | MD | Combined Heat and Power, Industrial Power | Natural Gas | 59567 | chp
2009 | MD | Combined Heat and Power, Industrial Power | Petroleum | 5015 | chp
2009 | MD | Combined Heat and Power, Industrial Power | Wood and Wood Derived Fuels | 159661 | chp
2009 | MD | Combined Heat and Power, Electric Power | Total | 2795440 | TRUE
2009 | MD | Combined Heat and Power, Electric Power | Coal | 1142846 | TRUE
2009 | MD | Combined Heat and Power, Electric Power | Natural Gas | 1069397 | TRUE
2009 | MD | Combined Heat and Power, Electric Power | Other | 132488 | TRUE
2009 | MD | Combined Heat and Power, Electric Power | Other Biomass | 168616 | TRUE
2009 | MD | Combined Heat and Power, Electric Power | Other Gases | 269182 | TRUE
2009 | MD | Combined Heat and Power, Electric Power | Petroleum | 12911 | TRUE
2009 | MD | Combined Heat and Power, Commercial Power | Total | 31890 | chp
2009 | MD | Combined Heat and Power, Commercial Power | Coal | 0 | chp
2009 | MD | Combined Heat and Power, Commercial Power | Natural Gas | 2 | chp
2009 | MD | Combined Heat and Power, Commercial Power | Other | 0 | chp
2009 | MD | Combined Heat and Power, Commercial Power | Other Biomass | 16169 | chp
2009 | MD | Combined Heat and Power, Commercial Power | Petroleum | 323 | chp
2009 | MD | Combined Heat and Power, Commercial Power | Wood and Wood Derived Fuels | 15396 | chp
2009 | ME | Total Electric Power Industry | Total | 16349849 | FALSE
2009 | ME | Total Electric Power Industry | Coal | 72146 | FALSE
2009 | ME | Total Electric Power Industry | Hydroelectric Conventional | 4211679 | FALSE
2009 | ME | Total Electric Power Industry | Natural Gas | 7355394 | FALSE
2009 | ME | Total Electric Power Industry | Other | 338953 | FALSE
2009 | ME | Total Electric Power Industry | Other Biomass | 272871 | FALSE
2009 | ME | Total Electric Power Industry | Petroleum | 433433 | FALSE
2009 | ME | Total Electric Power Industry | Wind | 298623 | FALSE
2009 | ME | Total Electric Power Industry | Wood and Wood Derived Fuels | 3366750 | FALSE
2009 | ME | Electric Generators, Independent Power Producers | Total | 10946052 | TRUE
2009 | ME | Electric Generators, Independent Power Producers | Hydroelectric Conventional | 3454424 | TRUE
2009 | ME | Electric Generators, Independent Power Producers | Natural Gas | 5317526 | TRUE
2009 | ME | Electric Generators, Independent Power Producers | Other | 91181 | TRUE
2009 | ME | Electric Generators, Independent Power Producers | Other Biomass | 131422 | TRUE
2009 | ME | Electric Generators, Independent Power Producers | Petroleum | 237525 | TRUE
2009 | ME | Electric Generators, Independent Power Producers | Wind | 298623 | TRUE
2009 | ME | Electric Generators, Independent Power Producers | Wood and Wood Derived Fuels | 1415351 | TRUE
2009 | ME | Electric Generators, Electric Utilities | Total | 867 | TRUE
2009 | ME | Electric Generators, Electric Utilities | Petroleum | 867 | TRUE
2009 | ME | Combined Heat and Power, Industrial Power | Total | 4739851 | chp
2009 | ME | Combined Heat and Power, Industrial Power | Coal | 39489 | chp
2009 | ME | Combined Heat and Power, Industrial Power | Hydroelectric Conventional | 757255 | chp
2009 | ME | Combined Heat and Power, Industrial Power | Natural Gas | 2037630 | chp
2009 | ME | Combined Heat and Power, Industrial Power | Other | 53769 | chp
2009 | ME | Combined Heat and Power, Industrial Power | Other Biomass | 36986 | chp
2009 | ME | Combined Heat and Power, Industrial Power | Petroleum | 183838 | chp
2009 | ME | Combined Heat and Power, Industrial Power | Wood and Wood Derived Fuels | 1630885 | chp
2009 | ME | Combined Heat and Power, Electric Power | Total | 478959 | TRUE
2009 | ME | Combined Heat and Power, Electric Power | Coal | 32657 | TRUE
2009 | ME | Combined Heat and Power, Electric Power | Other | 114777 | TRUE
2009 | ME | Combined Heat and Power, Electric Power | Other Biomass | 3632 | TRUE
2009 | ME | Combined Heat and Power, Electric Power | Petroleum | 8488 | TRUE
2009 | ME | Combined Heat and Power, Electric Power | Wood and Wood Derived Fuels | 319405 | TRUE
2009 | ME | Combined Heat and Power, Commercial Power | Total | 184120 | chp
2009 | ME | Combined Heat and Power, Commercial Power | Natural Gas | 238 | chp
2009 | ME | Combined Heat and Power, Commercial Power | Other | 79225 | chp
2009 | ME | Combined Heat and Power, Commercial Power | Other Biomass | 100832 | chp
2009 | ME | Combined Heat and Power, Commercial Power | Petroleum | 2716 | chp
2009 | ME | Combined Heat and Power, Commercial Power | Wood and Wood Derived Fuels | 1109 | chp
2009 | MI | Total Electric Power Industry | Total | 101202605 | FALSE
2009 | MI | Total Electric Power Industry | Coal | 66847683 | FALSE
2009 | MI | Total Electric Power Industry | Hydroelectric Conventional | 1371926 | FALSE
2009 | MI | Total Electric Power Industry | Natural Gas | 8419551 | FALSE
2009 | MI | Total Electric Power Industry | Nuclear | 21851009 | FALSE
2009 | MI | Total Electric Power Industry | Other | 344358 | FALSE
2009 | MI | Total Electric Power Industry | Other Biomass | 834012 | FALSE
2009 | MI | Total Electric Power Industry | Other Gases | 202510 | FALSE
2009 | MI | Total Electric Power Industry | Petroleum | 399249 | FALSE
2009 | MI | Total Electric Power Industry | Pumped Storage | -856864 | FALSE
2009 | MI | Total Electric Power Industry | Wind | 300172 | FALSE
2009 | MI | Total Electric Power Industry | Wood and Wood Derived Fuels | 1489001 | FALSE
2009 | MI | Electric Generators, Independent Power Producers | Total | 10449447 | TRUE
2009 | MI | Electric Generators, Independent Power Producers | Coal | 15041 | TRUE
2009 | MI | Electric Generators, Independent Power Producers | Hydroelectric Conventional | 113340 | TRUE
2009 | MI | Electric Generators, Independent Power Producers | Natural Gas | 2345799 | TRUE
2009 | MI | Electric Generators, Independent Power Producers | Nuclear | 6118710 | TRUE
2009 | MI | Electric Generators, Independent Power Producers | Other | 88464 | TRUE
2009 | MI | Electric Generators, Independent Power Producers | Other Biomass | 615995 | TRUE
2009 | MI | Electric Generators, Independent Power Producers | Other Gases | 0 | TRUE
2009 | MI | Electric Generators, Independent Power Producers | Petroleum | 0 | TRUE
2009 | MI | Electric Generators, Independent Power Producers | Wind | 300172 | TRUE
2009 | MI | Electric Generators, Independent Power Producers | Wood and Wood Derived Fuels | 851926 | TRUE
2009 | MI | Electric Generators, Electric Utilities | Total | 82787341 | TRUE
2009 | MI | Electric Generators, Electric Utilities | Coal | 65867455 | TRUE
2009 | MI | Electric Generators, Electric Utilities | Hydroelectric Conventional | 1234066 | TRUE
2009 | MI | Electric Generators, Electric Utilities | Natural Gas | 563510 | TRUE
2009 | MI | Electric Generators, Electric Utilities | Nuclear | 15732299 | TRUE
2009 | MI | Electric Generators, Electric Utilities | Other | 31676 | TRUE
2009 | MI | Electric Generators, Electric Utilities | Other Biomass | 11 | TRUE
2009 | MI | Electric Generators, Electric Utilities | Other Gases | 0 | TRUE
2009 | MI | Electric Generators, Electric Utilities | Petroleum | 215189 | TRUE
2009 | MI | Electric Generators, Electric Utilities | Pumped Storage | -856864 | TRUE
2009 | MI | Combined Heat and Power, Industrial Power | Total | 1158593 | chp
2009 | MI | Combined Heat and Power, Industrial Power | Coal | 308223 | chp
2009 | MI | Combined Heat and Power, Industrial Power | Hydroelectric Conventional | 24520 | chp
2009 | MI | Combined Heat and Power, Industrial Power | Natural Gas | 82607 | chp
2009 | MI | Combined Heat and Power, Industrial Power | Other | 25500 | chp
2009 | MI | Combined Heat and Power, Industrial Power | Other Biomass | 5123 | chp
2009 | MI | Combined Heat and Power, Industrial Power | Petroleum | 99174 | chp
2009 | MI | Combined Heat and Power, Industrial Power | Wood and Wood Derived Fuels | 613445 | chp
2009 | MI | Combined Heat and Power, Electric Power | Total | 6203600 | TRUE
2009 | MI | Combined Heat and Power, Electric Power | Coal | 368939 | TRUE
2009 | MI | Combined Heat and Power, Electric Power | Natural Gas | 5392986 | TRUE
2009 | MI | Combined Heat and Power, Electric Power | Other | 80509 | TRUE
2009 | MI | Combined Heat and Power, Electric Power | Other Biomass | 62434 | TRUE
2009 | MI | Combined Heat and Power, Electric Power | Other Gases | 202510 | TRUE
2009 | MI | Combined Heat and Power, Electric Power | Petroleum | 76154 | TRUE
2009 | MI | Combined Heat and Power, Electric Power | Wood and Wood Derived Fuels | 20069 | TRUE
2009 | MI | Combined Heat and Power, Commercial Power | Total | 603624 | chp
2009 | MI | Combined Heat and Power, Commercial Power | Coal | 288025 | chp
2009 | MI | Combined Heat and Power, Commercial Power | Natural Gas | 34648 | chp
2009 | MI | Combined Heat and Power, Commercial Power | Other | 118209 | chp
2009 | MI | Combined Heat and Power, Commercial Power | Other Biomass | 150449 | chp
2009 | MI | Combined Heat and Power, Commercial Power | Petroleum | 8732 | chp
2009 | MI | Combined Heat and Power, Commercial Power | Wood and Wood Derived Fuels | 3561 | chp
2009 | MN | Total Electric Power Industry | Total | 52491849 | FALSE
2009 | MN | Total Electric Power Industry | Coal | 29327226 | FALSE
2009 | MN | Total Electric Power Industry | Hydroelectric Conventional | 809088 | FALSE
2009 | MN | Total Electric Power Industry | Natural Gas | 2846483 | FALSE
2009 | MN | Total Electric Power Industry | Nuclear | 12393425 | FALSE
2009 | MN | Total Electric Power Industry | Other | 289599 | FALSE
2009 | MN | Total Electric Power Industry | Other Biomass | 887304 | FALSE
2009 | MN | Total Electric Power Industry | Other Gases | 24112 | FALSE
2009 | MN | Total Electric Power Industry | Petroleum | 65259 | FALSE
2009 | MN | Total Electric Power Industry | Wind | 5053022 | FALSE
2009 | MN | Total Electric Power Industry | Wood and Wood Derived Fuels | 796331 | FALSE
2009 | MN | Electric Generators, Independent Power Producers | Total | 5851191 | TRUE
2009 | MN | Electric Generators, Independent Power Producers | Hydroelectric Conventional | 140905 | TRUE
2009 | MN | Electric Generators, Independent Power Producers | Natural Gas | 346374 | TRUE
2009 | MN | Electric Generators, Independent Power Producers | Other | 83683 | TRUE
2009 | MN | Electric Generators, Independent Power Producers | Other Biomass | 602452 | TRUE
2009 | MN | Electric Generators, Independent Power Producers | Petroleum | 8097 | TRUE
2009 | MN | Electric Generators, Independent Power Producers | Wind | 4669680 | TRUE
2009 | MN | Electric Generators, Electric Utilities | Total | 44442211 | TRUE
2009 | MN | Electric Generators, Electric Utilities | Coal | 28582304 | TRUE
2009 | MN | Electric Generators, Electric Utilities | Hydroelectric Conventional | 529995 | TRUE
2009 | MN | Electric Generators, Electric Utilities | Natural Gas | 2046949 | TRUE
2009 | MN | Electric Generators, Electric Utilities | Nuclear | 12393425 | TRUE
2009 | MN | Electric Generators, Electric Utilities | Other | 132735 | TRUE
2009 | MN | Electric Generators, Electric Utilities | Other Biomass | 212430 | TRUE
2009 | MN | Electric Generators, Electric Utilities | Other Gases | 24112 | TRUE
2009 | MN | Electric Generators, Electric Utilities | Petroleum | 49502 | TRUE
2009 | MN | Electric Generators, Electric Utilities | Wind | 383342 | TRUE
2009 | MN | Electric Generators, Electric Utilities | Wood and Wood Derived Fuels | 87418 | TRUE
2009 | MN | Combined Heat and Power, Industrial Power | Total | 1440881 | chp
2009 | MN | Combined Heat and Power, Industrial Power | Coal | 709823 | chp
2009 | MN | Combined Heat and Power, Industrial Power | Hydroelectric Conventional | 133985 | chp
2009 | MN | Combined Heat and Power, Industrial Power | Natural Gas | 60137 | chp
2009 | MN | Combined Heat and Power, Industrial Power | Other | 49497 | chp
2009 | MN | Combined Heat and Power, Industrial Power | Other Biomass | 7647 | chp
2009 | MN | Combined Heat and Power, Industrial Power | Petroleum | 2703 | chp
2009 | MN | Combined Heat and Power, Industrial Power | Wood and Wood Derived Fuels | 477088 | chp
2009 | MN | Combined Heat and Power, Electric Power | Total | 627532 | TRUE
2009 | MN | Combined Heat and Power, Electric Power | Coal | 35099 | TRUE
2009 | MN | Combined Heat and Power, Electric Power | Hydroelectric Conventional | 4203 | TRUE
2009 | MN | Combined Heat and Power, Electric Power | Natural Gas | 299379 | TRUE
2009 | MN | Combined Heat and Power, Electric Power | Other Biomass | 57026 | TRUE
2009 | MN | Combined Heat and Power, Electric Power | Petroleum | 0 | TRUE
2009 | MN | Combined Heat and Power, Electric Power | Wood and Wood Derived Fuels | 231826 | TRUE
2009 | MN | Combined Heat and Power, Commercial Power | Total | 130034 | chp
2009 | MN | Combined Heat and Power, Commercial Power | Natural Gas | 93644 | chp
2009 | MN | Combined Heat and Power, Commercial Power | Other | 23685 | chp
2009 | MN | Combined Heat and Power, Commercial Power | Other Biomass | 7748 | chp
2009 | MN | Combined Heat and Power, Commercial Power | Petroleum | 4957 | chp
2009 | MO | Total Electric Power Industry | Total | 88354272 | FALSE
2009 | MO | Total Electric Power Industry | Coal | 71611240 | FALSE
2009 | MO | Total Electric Power Industry | Hydroelectric Conventional | 1816693 | FALSE
2009 | MO | Total Electric Power Industry | Natural Gas | 3416231 | FALSE
2009 | MO | Total Electric Power Industry | Nuclear | 10247116 | FALSE
2009 | MO | Total Electric Power Industry | Other | 27423 | FALSE
2009 | MO | Total Electric Power Industry | Other Biomass | 73338 | FALSE
2009 | MO | Total Electric Power Industry | Other Gases | 6532 | FALSE
2009 | MO | Total Electric Power Industry | Petroleum | 87519 | FALSE
2009 | MO | Total Electric Power Industry | Pumped Storage | 566713 | FALSE
2009 | MO | Total Electric Power Industry | Wind | 499377 | FALSE
2009 | MO | Total Electric Power Industry | Wood and Wood Derived Fuels | 2090 | FALSE
2009 | MO | Electric Generators, Independent Power Producers | Total | 1382896 | TRUE
2009 | MO | Electric Generators, Independent Power Producers | Natural Gas | 869292 | TRUE
2009 | MO | Electric Generators, Independent Power Producers | Other Biomass | 14227 | TRUE
2009 | MO | Electric Generators, Independent Power Producers | Wind | 499377 | TRUE
2009 | MO | Electric Generators, Electric Utilities | Total | 86704766 | TRUE
2009 | MO | Electric Generators, Electric Utilities | Coal | 71401581 | TRUE
2009 | MO | Electric Generators, Electric Utilities | Hydroelectric Conventional | 1816693 | TRUE
2009 | MO | Electric Generators, Electric Utilities | Natural Gas | 2500771 | TRUE
2009 | MO | Electric Generators, Electric Utilities | Nuclear | 10247116 | TRUE
2009 | MO | Electric Generators, Electric Utilities | Other | 23908 | TRUE
2009 | MO | Electric Generators, Electric Utilities | Other Biomass | 54371 | TRUE
2009 | MO | Electric Generators, Electric Utilities | Other Gases | 6532 | TRUE
2009 | MO | Electric Generators, Electric Utilities | Petroleum | 87081 | TRUE
2009 | MO | Electric Generators, Electric Utilities | Pumped Storage | 566713 | TRUE
2009 | MO | Combined Heat and Power, Industrial Power | Total | 120828 | chp
2009 | MO | Combined Heat and Power, Industrial Power | Coal | 112485 | chp
2009 | MO | Combined Heat and Power, Industrial Power | Natural Gas | 807 | chp
2009 | MO | Combined Heat and Power, Industrial Power | Other Biomass | 4740 | chp
2009 | MO | Combined Heat and Power, Industrial Power | Petroleum | 707 | chp
2009 | MO | Combined Heat and Power, Industrial Power | Wood and Wood Derived Fuels | 2090 | chp
2009 | MO | Combined Heat and Power, Electric Power | Total | 41372 | TRUE
2009 | MO | Combined Heat and Power, Electric Power | Natural Gas | 41372 | TRUE
2009 | MO | Combined Heat and Power, Commercial Power | Total | 104410 | chp
2009 | MO | Combined Heat and Power, Commercial Power | Coal | 97174 | chp
2009 | MO | Combined Heat and Power, Commercial Power | Natural Gas | 3990 | chp
2009 | MO | Combined Heat and Power, Commercial Power | Other | 3515 | chp
2009 | MO | Combined Heat and Power, Commercial Power | Petroleum | -268 | chp
2009 | MS | Total Electric Power Industry | Total | 48701484 | FALSE
2009 | MS | Total Electric Power Industry | Coal | 12957662 | FALSE
2009 | MS | Total Electric Power Industry | Natural Gas | 23267299 | FALSE
2009 | MS | Total Electric Power Industry | Nuclear | 10998515 | FALSE
2009 | MS | Total Electric Power Industry | Other | 12393 | FALSE
2009 | MS | Total Electric Power Industry | Other Biomass | 6960 | FALSE
2009 | MS | Total Electric Power Industry | Other Gases | 24735 | FALSE
2009 | MS | Total Electric Power Industry | Petroleum | 16601 | FALSE
2009 | MS | Total Electric Power Industry | Wood and Wood Derived Fuels | 1417319 | FALSE
2009 | MS | Electric Generators, Independent Power Producers | Total | 12129173 | TRUE
2009 | MS | Electric Generators, Independent Power Producers | Coal | 3344657 | TRUE
2009 | MS | Electric Generators, Independent Power Producers | Natural Gas | 8782068 | TRUE
2009 | MS | Electric Generators, Independent Power Producers | Other | 2448 | TRUE
2009 | MS | Electric Generators, Electric Utilities | Total | 34759024 | TRUE
2009 | MS | Electric Generators, Electric Utilities | Coal | 9610808 | TRUE
2009 | MS | Electric Generators, Electric Utilities | Natural Gas | 14137226 | TRUE
2009 | MS | Electric Generators, Electric Utilities | Nuclear | 10998515 | TRUE
2009 | MS | Electric Generators, Electric Utilities | Petroleum | 12475 | TRUE
2009 | MS | Combined Heat and Power, Industrial Power | Total | 1789235 | chp
2009 | MS | Combined Heat and Power, Industrial Power | Coal | 2197 | chp
2009 | MS | Combined Heat and Power, Industrial Power | Natural Gas | 323953 | chp
2009 | MS | Combined Heat and Power, Industrial Power | Other | 9945 | chp
2009 | MS | Combined Heat and Power, Industrial Power | Other Biomass | 6960 | chp
2009 | MS | Combined Heat and Power, Industrial Power | Other Gases | 24735 | chp
2009 | MS | Combined Heat and Power, Industrial Power | Petroleum | 4126 | chp
2009 | MS | Combined Heat and Power, Industrial Power | Wood and Wood Derived Fuels | 1417319 | chp
2009 | MS | Combined Heat and Power, Commercial Power | Total | 24052 | chp
2009 | MS | Combined Heat and Power, Commercial Power | Natural Gas | 24052 | chp
2009 | MT | Total Electric Power Industry | Total | 26712735 | FALSE
2009 | MT | Total Electric Power Industry | Coal | 15611279 | FALSE
2009 | MT | Total Electric Power Industry | Hydroelectric Conventional | 9505940 | FALSE
2009 | MT | Total Electric Power Industry | Natural Gas | 77762 | FALSE
2009 | MT | Total Electric Power Industry | Other | 110308 | FALSE
2009 | MT | Total Electric Power Industry | Other Gases | 1447 | FALSE
2009 | MT | Total Electric Power Industry | Petroleum | 490433 | FALSE
2009 | MT | Total Electric Power Industry | Wind | 820924 | FALSE
2009 | MT | Total Electric Power Industry | Wood and Wood Derived Fuels | 94642 | FALSE
2009 | MT | Electric Generators, Independent Power Producers | Total | 19852665 | TRUE
2009 | MT | Electric Generators, Independent Power Producers | Coal | 15295395 | TRUE
2009 | MT | Electric Generators, Independent Power Producers | Hydroelectric Conventional | 3616123 | TRUE
2009 | MT | Electric Generators, Independent Power Producers | Natural Gas | 67066 | TRUE
2009 | MT | Electric Generators, Independent Power Producers | Other | 110308 | TRUE
2009 | MT | Electric Generators, Independent Power Producers | Petroleum | 10540 | TRUE
2009 | MT | Electric Generators, Independent Power Producers | Wind | 753233 | TRUE
2009 | MT | Electric Generators, Electric Utilities | Total | 6275963 | TRUE
2009 | MT | Electric Generators, Electric Utilities | Coal | 315884 | TRUE
2009 | MT | Electric Generators, Electric Utilities | Hydroelectric Conventional | 5889817 | TRUE
2009 | MT | Electric Generators, Electric Utilities | Natural Gas | 2268 | TRUE
2009 | MT | Electric Generators, Electric Utilities | Petroleum | 302 | TRUE
2009 | MT | Electric Generators, Electric Utilities | Wind | 67691 | TRUE
2009 | MT | Combined Heat and Power, Industrial Power | Total | 104773 | chp
2009 | MT | Combined Heat and Power, Industrial Power | Natural Gas | 8427 | chp
2009 | MT | Combined Heat and Power, Industrial Power | Other Gases | 1253 | chp
2009 | MT | Combined Heat and Power, Industrial Power | Petroleum | 450 | chp
2009 | MT | Combined Heat and Power, Industrial Power | Wood and Wood Derived Fuels | 94642 | chp
2009 | MT | Combined Heat and Power, Electric Power | Total | 479335 | TRUE
2009 | MT | Combined Heat and Power, Electric Power | Other Gases | 194 | TRUE
2009 | MT | Combined Heat and Power, Electric Power | Petroleum | 479141 | TRUE
2009 | NC | Total Electric Power Industry | Total | 118407403 | FALSE
2009 | NC | Total Electric Power Industry | Coal | 65082782 | FALSE
2009 | NC | Total Electric Power Industry | Hydroelectric Conventional | 5171257 | FALSE
2009 | NC | Total Electric Power Industry | Natural Gas | 4851885 | FALSE
2009 | NC | Total Electric Power Industry | Nuclear | 40847711 | FALSE
2009 | NC | Total Electric Power Industry | Other | 220428 | FALSE
2009 | NC | Total Electric Power Industry | Other Biomass | 131491 | FALSE
2009 | NC | Total Electric Power Industry | Other Gases | 0 | FALSE
2009 | NC | Total Electric Power Industry | Petroleum | 296859 | FALSE
2009 | NC | Total Electric Power Industry | Pumped Storage | 43077 | FALSE
2009 | NC | Total Electric Power Industry | Solar Thermal and Photovoltaic | 4563 | FALSE
2009 | NC | Total Electric Power Industry | Wood and Wood Derived Fuels | 1757350 | FALSE
2009 | NC | Electric Generators, Independent Power Producers | Total | 1340907 | TRUE
2009 | NC | Electric Generators, Independent Power Producers | Hydroelectric Conventional | 29790 | TRUE
2009 | NC | Electric Generators, Independent Power Producers | Natural Gas | 898068 | TRUE
2009 | NC | Electric Generators, Independent Power Producers | Other | 8617 | TRUE
2009 | NC | Electric Generators, Independent Power Producers | Other Biomass | 107366 | TRUE
2009 | NC | Electric Generators, Independent Power Producers | Other Gases | 0 | TRUE
2009 | NC | Electric Generators, Independent Power Producers | Petroleum | 1764 | TRUE
2009 | NC | Electric Generators, Independent Power Producers | Solar Thermal and Photovoltaic | 4563 | TRUE
2009 | NC | Electric Generators, Independent Power Producers | Wood and Wood Derived Fuels | 290739 | TRUE
2009 | NC | Electric Generators, Electric Utilities | Total | 112961309 | TRUE
2009 | NC | Electric Generators, Electric Utilities | Coal | 62765545 | TRUE
2009 | NC | Electric Generators, Electric Utilities | Hydroelectric Conventional | 5125576 | TRUE
2009 | NC | Electric Generators, Electric Utilities | Natural Gas | 3945064 | TRUE
2009 | NC | Electric Generators, Electric Utilities | Nuclear | 40847711 | TRUE
2009 | NC | Electric Generators, Electric Utilities | Petroleum | 232119 | TRUE
2009 | NC | Electric Generators, Electric Utilities | Pumped Storage | 43077 | TRUE
2009 | NC | Electric Generators, Electric Utilities | Wood and Wood Derived Fuels | 2216 | TRUE
2009 | NC | Combined Heat and Power, Industrial Power | Total | 1853036 | chp
2009 | NC | Combined Heat and Power, Industrial Power | Coal | 319808 | chp
2009 | NC | Combined Heat and Power, Industrial Power | Hydroelectric Conventional | 2183 | chp
2009 | NC | Combined Heat and Power, Industrial Power | Natural Gas | 7579 | chp
2009 | NC | Combined Heat and Power, Industrial Power | Other | 198723 | chp
2009 | NC | Combined Heat and Power, Industrial Power | Other Biomass | 3459 | chp
2009 | NC | Combined Heat and Power, Industrial Power | Petroleum | 59096 | chp
2009 | NC | Combined Heat and Power, Industrial Power | Wood and Wood Derived Fuels | 1262187 | chp
2009 | NC | Combined Heat and Power, Electric Power | Total | 2187502 | TRUE
2009 | NC | Combined Heat and Power, Electric Power | Coal | 1947703 | TRUE
2009 | NC | Combined Heat and Power, Electric Power | Other | 13088 | TRUE
2009 | NC | Combined Heat and Power, Electric Power | Other Biomass | 20666 | TRUE
2009 | NC | Combined Heat and Power, Electric Power | Petroleum | 3838 | TRUE
2009 | NC | Combined Heat and Power, Electric Power | Wood and Wood Derived Fuels | 202207 | TRUE
2009 | NC | Combined Heat and Power, Commercial Power | Total | 64649 | chp
2009 | NC | Combined Heat and Power, Commercial Power | Coal | 49727 | chp
2009 | NC | Combined Heat and Power, Commercial Power | Hydroelectric Conventional | 13708 | chp
2009 | NC | Combined Heat and Power, Commercial Power | Natural Gas | 1173 | chp
2009 | NC | Combined Heat and Power, Commercial Power | Petroleum | 41 | chp
2009 | ND | Total Electric Power Industry | Total | 34196467 | FALSE
2009 | ND | Total Electric Power Industry | Coal | 29606966 | FALSE
2009 | ND | Total Electric Power Industry | Hydroelectric Conventional | 1475251 | FALSE
2009 | ND | Total Electric Power Industry | Natural Gas | 16606 | FALSE
2009 | ND | Total Electric Power Industry | Other | 0 | FALSE
2009 | ND | Total Electric Power Industry | Other Biomass | 11572 | FALSE
2009 | ND | Total Electric Power Industry | Other Gases | 43526 | FALSE
2009 | ND | Total Electric Power Industry | Petroleum | 45016 | FALSE
2009 | ND | Total Electric Power Industry | Wind | 2997530 | FALSE
2009 | ND | Electric Generators, Independent Power Producers | Total | 2625307 | TRUE
2009 | ND | Electric Generators, Independent Power Producers | Wind | 2625307 | TRUE
2009 | ND | Electric Generators, Electric Utilities | Total | 31375152 | TRUE
2009 | ND | Electric Generators, Electric Utilities | Coal | 29486194 | TRUE
2009 | ND | Electric Generators, Electric Utilities | Hydroelectric Conventional | 1475251 | TRUE
2009 | ND | Electric Generators, Electric Utilities | Natural Gas | 9 | TRUE
2009 | ND | Electric Generators, Electric Utilities | Other | 0 | TRUE
2009 | ND | Electric Generators, Electric Utilities | Petroleum | 41475 | TRUE
2009 | ND | Electric Generators, Electric Utilities | Wind | 372223 | TRUE
2009 | ND | Combined Heat and Power, Industrial Power | Total | 195922 | chp
2009 | ND | Combined Heat and Power, Industrial Power | Coal | 120771 | chp
2009 | ND | Combined Heat and Power, Industrial Power | Natural Gas | 16597 | chp
2009 | ND | Combined Heat and Power, Industrial Power | Other Biomass | 11572 | chp
2009 | ND | Combined Heat and Power, Industrial Power | Other Gases | 43526 | chp
2009 | ND | Combined Heat and Power, Industrial Power | Petroleum | 3456 | chp
2009 | ND | Combined Heat and Power, Commercial Power | Total | 85 | chp
2009 | ND | Combined Heat and Power, Commercial Power | Petroleum | 85 | chp
2009 | NE | Total Electric Power Industry | Total | 34001892 | FALSE
2009 | NE | Total Electric Power Industry | Coal | 23349780 | FALSE
2009 | NE | Total Electric Power Industry | Hydroelectric Conventional | 433690 | FALSE
2009 | NE | Total Electric Power Industry | Natural Gas | 311581 | FALSE
2009 | NE | Total Electric Power Industry | Nuclear | 9435142 | FALSE
2009 | NE | Total Electric Power Industry | Other Biomass | 66195 | FALSE
2009 | NE | Total Electric Power Industry | Petroleum | 22869 | FALSE
2009 | NE | Total Electric Power Industry | Wind | 382634 | FALSE
2009 | NE | Electric Generators, Independent Power Producers | Total | 164662 | TRUE
2009 | NE | Electric Generators, Independent Power Producers | Wind | 164662 | TRUE
2009 | NE | Electric Generators, Electric Utilities | Total | 33776062 | TRUE
2009 | NE | Electric Generators, Electric Utilities | Coal | 23307746 | TRUE
2009 | NE | Electric Generators, Electric Utilities | Hydroelectric Conventional | 433690 | TRUE
2009 | NE | Electric Generators, Electric Utilities | Natural Gas | 311194 | TRUE
2009 | NE | Electric Generators, Electric Utilities | Nuclear | 9435142 | TRUE
2009 | NE | Electric Generators, Electric Utilities | Other Biomass | 47449 | TRUE
2009 | NE | Electric Generators, Electric Utilities | Petroleum | 22869 | TRUE
2009 | NE | Electric Generators, Electric Utilities | Wind | 217972 | TRUE
2009 | NE | Combined Heat and Power, Industrial Power | Total | 42034 | chp
2009 | NE | Combined Heat and Power, Industrial Power | Coal | 42034 | chp
2009 | NE | Combined Heat and Power, Electric Power | Total | 4720 | TRUE
2009 | NE | Combined Heat and Power, Electric Power | Natural Gas | 97 | TRUE
2009 | NE | Combined Heat and Power, Electric Power | Other Biomass | 4623 | TRUE
2009 | NE | Combined Heat and Power, Commercial Power | Total | 14414 | chp
2009 | NE | Combined Heat and Power, Commercial Power | Natural Gas | 291 | chp
2009 | NE | Combined Heat and Power, Commercial Power | Other Biomass | 14123 | chp
2009 | NH | Total Electric Power Industry | Total | 20164122 | FALSE
2009 | NH | Total Electric Power Industry | Coal | 2885668 | FALSE
2009 | NH | Total Electric Power Industry | Hydroelectric Conventional | 1680492 | FALSE
2009 | NH | Total Electric Power Industry | Natural Gas | 5342357 | FALSE
2009 | NH | Total Electric Power Industry | Nuclear | 8816673 | FALSE
2009 | NH | Total Electric Power Industry | Other | 57915 | FALSE
2009 | NH | Total Electric Power Industry | Other Biomass | 151278 | FALSE
2009 | NH | Total Electric Power Industry | Petroleum | 183081 | FALSE
2009 | NH | Total Electric Power Industry | Wind | 62477 | FALSE
2009 | NH | Total Electric Power Industry | Wood and Wood Derived Fuels | 984181 | FALSE
2009 | NH | Electric Generators, Independent Power Producers | Total | 16314225 | TRUE
2009 | NH | Electric Generators, Independent Power Producers | Hydroelectric Conventional | 1269620 | TRUE
2009 | NH | Electric Generators, Independent Power Producers | Natural Gas | 5283199 | TRUE
2009 | NH | Electric Generators, Independent Power Producers | Nuclear | 8816673 | TRUE
2009 | NH | Electric Generators, Independent Power Producers | Other | 57915 | TRUE
2009 | NH | Electric Generators, Independent Power Producers | Other Biomass | 151278 | TRUE
2009 | NH | Electric Generators, Independent Power Producers | Petroleum | 7074 | TRUE
2009 | NH | Electric Generators, Independent Power Producers | Wind | 62477 | TRUE
2009 | NH | Electric Generators, Independent Power Producers | Wood and Wood Derived Fuels | 665989 | TRUE
2009 | NH | Electric Generators, Electric Utilities | Total | 3788395 | TRUE
2009 | NH | Electric Generators, Electric Utilities | Coal | 2885668 | TRUE
2009 | NH | Electric Generators, Electric Utilities | Hydroelectric Conventional | 401855 | TRUE
2009 | NH | Electric Generators, Electric Utilities | Natural Gas | 34798 | TRUE
2009 | NH | Electric Generators, Electric Utilities | Petroleum | 148562 | TRUE
2009 | NH | Electric Generators, Electric Utilities | Wood and Wood Derived Fuels | 317511 | TRUE
2009 | NH | Combined Heat and Power, Industrial Power | Total | 34912 | chp
2009 | NH | Combined Heat and Power, Industrial Power | Hydroelectric Conventional | 9017 | chp
2009 | NH | Combined Heat and Power, Industrial Power | Natural Gas | 24360 | chp
2009 | NH | Combined Heat and Power, Industrial Power | Petroleum | 855 | chp
2009 | NH | Combined Heat and Power, Industrial Power | Wood and Wood Derived Fuels | 680 | chp
2009 | NH | Combined Heat and Power, Commercial Power | Total | 26590 | chp
2009 | NH | Combined Heat and Power, Commercial Power | Petroleum | 26590 | chp
2009 | NJ | Total Electric Power Industry | Total | 61811239 | FALSE
2009 | NJ | Total Electric Power Industry | Coal | 5099868 | FALSE
2009 | NJ | Total Electric Power Industry | Hydroelectric Conventional | 32081 | FALSE
2009 | NJ | Total Electric Power Industry | Natural Gas | 20624990 | FALSE
2009 | NJ | Total Electric Power Industry | Nuclear | 34327954 | FALSE
2009 | NJ | Total Electric Power Industry | Other | 520308 | FALSE
2009 | NJ | Total Electric Power Industry | Other Biomass | 928206 | FALSE
2009 | NJ | Total Electric Power Industry | Other Gases | 169730 | FALSE
2009 | NJ | Total Electric Power Industry | Petroleum | 278191 | FALSE
2009 | NJ | Total Electric Power Industry | Pumped Storage | -201714 | FALSE
2009 | NJ | Total Electric Power Industry | Solar Thermal and Photovoltaic | 10707 | FALSE
2009 | NJ | Total Electric Power Industry | Wind | 20918 | FALSE
2009 | NJ | Electric Generators, Independent Power Producers | Total | 52181631 | TRUE
2009 | NJ | Electric Generators, Independent Power Producers | Coal | 3130473 | TRUE
2009 | NJ | Electric Generators, Independent Power Producers | Hydroelectric Conventional | 32081 | TRUE
2009 | NJ | Electric Generators, Independent Power Producers | Natural Gas | 13582525 | TRUE
2009 | NJ | Electric Generators, Independent Power Producers | Nuclear | 34327954 | TRUE
2009 | NJ | Electric Generators, Independent Power Producers | Other | 317873 | TRUE
2009 | NJ | Electric Generators, Independent Power Producers | Other Biomass | 592395 | TRUE
2009 | NJ | Electric Generators, Independent Power Producers | Petroleum | 166706 | TRUE
2009 | NJ | Electric Generators, Independent Power Producers | Solar Thermal and Photovoltaic | 10707 | TRUE
2009 | NJ | Electric Generators, Independent Power Producers | Wind | 20918 | TRUE
2009 | NJ | Electric Generators, Electric Utilities | Total | -186672 | TRUE
2009 | NJ | Electric Generators, Electric Utilities | Coal | 12392 | TRUE
2009 | NJ | Electric Generators, Electric Utilities | Petroleum | 2650 | TRUE
2009 | NJ | Electric Generators, Electric Utilities | Pumped Storage | -201714 | TRUE
2009 | NJ | Combined Heat and Power, Industrial Power | Total | 714602 | chp
2009 | NJ | Combined Heat and Power, Industrial Power | Natural Gas | 511641 | chp
2009 | NJ | Combined Heat and Power, Industrial Power | Other | 29897 | chp
2009 | NJ | Combined Heat and Power, Industrial Power | Other Gases | 169730 | chp
2009 | NJ | Combined Heat and Power, Industrial Power | Petroleum | 3334 | chp
2009 | NJ | Combined Heat and Power, Electric Power | Total | 8716571 | TRUE
2009 | NJ | Combined Heat and Power, Electric Power | Coal | 1957003 | TRUE
2009 | NJ | Combined Heat and Power, Electric Power | Natural Gas | 6450487 | TRUE
2009 | NJ | Combined Heat and Power, Electric Power | Other | 40369 | TRUE
2009 | NJ | Combined Heat and Power, Electric Power | Other Biomass | 164065 | TRUE
2009 | NJ | Combined Heat and Power, Electric Power | Petroleum | 104647 | TRUE
2009 | NJ | Combined Heat and Power, Commercial Power | Total | 385107 | chp
2009 | NJ | Combined Heat and Power, Commercial Power | Natural Gas | 80339 | chp
2009 | NJ | Combined Heat and Power, Commercial Power | Other | 132168 | chp
2009 | NJ | Combined Heat and Power, Commercial Power | Other Biomass | 171747 | chp
2009 | NJ | Combined Heat and Power, Commercial Power | Petroleum | 854 | chp
2009 | NM | Total Electric Power Industry | Total | 39674339 | FALSE
2009 | NM | Total Electric Power Industry | Coal | 29117308 | FALSE
2009 | NM | Total Electric Power Industry | Hydroelectric Conventional | 270963 | FALSE
2009 | NM | Total Electric Power Industry | Natural Gas | 8661073 | FALSE
2009 | NM | Total Electric Power Industry | Other Biomass | 33664 | FALSE
2009 | NM | Total Electric Power Industry | Petroleum | 44613 | FALSE
2009 | NM | Total Electric Power Industry | Wind | 1546718 | FALSE
2009 | NM | Electric Generators, Independent Power Producers | Total | 4880798 | TRUE
2009 | NM | Electric Generators, Independent Power Producers | Natural Gas | 3334080 | TRUE
2009 | NM | Electric Generators, Independent Power Producers | Petroleum | 0 | TRUE
2009 | NM | Electric Generators, Independent Power Producers | Wind | 1546718 | TRUE
2009 | NM | Electric Generators, Electric Utilities | Total | 34245148 | TRUE
2009 | NM | Electric Generators, Electric Utilities | Coal | 29117308 | TRUE
2009 | NM | Electric Generators, Electric Utilities | Hydroelectric Conventional | 270963 | TRUE
2009 | NM | Electric Generators, Electric Utilities | Natural Gas | 4812278 | TRUE
2009 | NM | Electric Generators, Electric Utilities | Petroleum | 44599 | TRUE
2009 | NM | Combined Heat and Power, Industrial Power | Total | 317 | chp
2009 | NM | Combined Heat and Power, Industrial Power | Natural Gas | 303 | chp
2009 | NM | Combined Heat and Power, Industrial Power | Petroleum | 14 | chp
2009 | NM | Combined Heat and Power, Electric Power | Total | 477229 | TRUE
2009 | NM | Combined Heat and Power, Electric Power | Natural Gas | 443565 | TRUE
2009 | NM | Combined Heat and Power, Electric Power | Other Biomass | 33664 | TRUE
2009 | NM | Combined Heat and Power, Commercial Power | Total | 70847 | chp
2009 | NM | Combined Heat and Power, Commercial Power | Natural Gas | 70847 | chp
2009 | NV | Total Electric Power Industry | Total | 37705133 | FALSE
2009 | NV | Total Electric Power Industry | Coal | 7539936 | FALSE
2009 | NV | Total Electric Power Industry | Geothermal | 1633213 | FALSE
2009 | NV | Total Electric Power Industry | Hydroelectric Conventional | 2460595 | FALSE
2009 | NV | Total Electric Power Industry | Natural Gas | 25877621 | FALSE
2009 | NV | Total Electric Power Industry | Other Gases | 2385 | FALSE
2009 | NV | Total Electric Power Industry | Petroleum | 16184 | FALSE
2009 | NV | Total Electric Power Industry | Solar Thermal and Photovoltaic | 174309 | FALSE
2009 | NV | Total Electric Power Industry | Wood and Wood Derived Fuels | 890 | FALSE
2009 | NV | Electric Generators, Independent Power Producers | Total | 9392644 | TRUE
2009 | NV | Electric Generators, Independent Power Producers | Coal | 1163050 | TRUE
2009 | NV | Electric Generators, Independent Power Producers | Geothermal | 1633213 | TRUE
2009 | NV | Electric Generators, Independent Power Producers | Hydroelectric Conventional | 35007 | TRUE
2009 | NV | Electric Generators, Independent Power Producers | Natural Gas | 6380158 | TRUE
2009 | NV | Electric Generators, Independent Power Producers | Petroleum | 6907 | TRUE
2009 | NV | Electric Generators, Independent Power Producers | Solar Thermal and Photovoltaic | 174309 | TRUE
2009 | NV | Electric Generators, Electric Utilities | Total | 26095005 | TRUE
2009 | NV | Electric Generators, Electric Utilities | Coal | 6376887 | TRUE
2009 | NV | Electric Generators, Electric Utilities | Hydroelectric Conventional | 2425588 | TRUE
2009 | NV | Electric Generators, Electric Utilities | Natural Gas | 17283168 | TRUE
2009 | NV | Electric Generators, Electric Utilities | Petroleum | 8472 | TRUE
2009 | NV | Electric Generators, Electric Utilities | Wood and Wood Derived Fuels | 890 | TRUE
2009 | NV | Combined Heat and Power, Industrial Power | Total | 204781 | chp
2009 | NV | Combined Heat and Power, Industrial Power | Natural Gas | 204781 | chp
2009 | NV | Combined Heat and Power, Industrial Power | Solar Thermal and Photovoltaic | 0 | chp
2009 | NV | Combined Heat and Power, Electric Power | Total | 2012703 | TRUE
2009 | NV | Combined Heat and Power, Electric Power | Natural Gas | 2009514 | TRUE
2009 | NV | Combined Heat and Power, Electric Power | Other Gases | 2385 | TRUE
2009 | NV | Combined Heat and Power, Electric Power | Petroleum | 804 | TRUE
2009 | NV | Combined Heat and Power, Commercial Power | Total | 0 | chp
2009 | NV | Combined Heat and Power, Commercial Power | Natural Gas | 0 | chp
2009 | NY | Total Electric Power Industry | Total | 133150550 | FALSE
2009 | NY | Total Electric Power Industry | Coal | 12758873 | FALSE
2009 | NY | Total Electric Power Industry | Hydroelectric Conventional | 27615106 | FALSE
2009 | NY | Total Electric Power Industry | Natural Gas | 41779597 | FALSE
2009 | NY | Total Electric Power Industry | Nuclear | 43484614 | FALSE
2009 | NY | Total Electric Power Industry | Other | 877433 | FALSE
2009 | NY | Total Electric Power Industry | Other Biomass | 1664816 | FALSE
2009 | NY | Total Electric Power Industry | Petroleum | 2648306 | FALSE
2009 | NY | Total Electric Power Industry | Pumped Storage | -480387 | FALSE
2009 | NY | Total Electric Power Industry | Wind | 2266339 | FALSE
2009 | NY | Total Electric Power Industry | Wood and Wood Derived Fuels | 535853 | FALSE
2009 | NY | Electric Generators, Independent Power Producers | Total | 86856192 | TRUE
2009 | NY | Electric Generators, Independent Power Producers | Coal | 12038038 | TRUE
2009 | NY | Electric Generators, Independent Power Producers | Hydroelectric Conventional | 4900318 | TRUE
2009 | NY | Electric Generators, Independent Power Producers | Natural Gas | 20769853 | TRUE
2009 | NY | Electric Generators, Independent Power Producers | Nuclear | 43484614 | TRUE
2009 | NY | Electric Generators, Independent Power Producers | Other | 698753 | TRUE
2009 | NY | Electric Generators, Independent Power Producers | Other Biomass | 1437405 | TRUE
2009 | NY | Electric Generators, Independent Power Producers | Petroleum | 1137075 | TRUE
2009 | NY | Electric Generators, Independent Power Producers | Wind | 2266339 | TRUE
2009 | NY | Electric Generators, Independent Power Producers | Wood and Wood Derived Fuels | 123798 | TRUE
2009 | NY | Electric Generators, Electric Utilities | Total | 35771414 | TRUE
2009 | NY | Electric Generators, Electric Utilities | Coal | 66064 | TRUE
2009 | NY | Electric Generators, Electric Utilities | Hydroelectric Conventional | 22590043 | TRUE
2009 | NY | Electric Generators, Electric Utilities | Natural Gas | 12259072 | TRUE
2009 | NY | Electric Generators, Electric Utilities | Petroleum | 1336621 | TRUE
2009 | NY | Electric Generators, Electric Utilities | Pumped Storage | -480387 | TRUE
2009 | NY | Combined Heat and Power, Industrial Power | Total | 1111183 | chp
2009 | NY | Combined Heat and Power, Industrial Power | Coal | 318908 | chp
2009 | NY | Combined Heat and Power, Industrial Power | Hydroelectric Conventional | 120573 | chp
2009 | NY | Combined Heat and Power, Industrial Power | Natural Gas | 249285 | chp
2009 | NY | Combined Heat and Power, Industrial Power | Petroleum | 136491 | chp
2009 | NY | Combined Heat and Power, Industrial Power | Wood and Wood Derived Fuels | 285926 | chp
2009 | NY | Combined Heat and Power, Electric Power | Total | 8866160 | TRUE
2009 | NY | Combined Heat and Power, Electric Power | Coal | 333528 | TRUE
2009 | NY | Combined Heat and Power, Electric Power | Natural Gas | 8196275 | TRUE
2009 | NY | Combined Heat and Power, Electric Power | Other | 87710 | TRUE
2009 | NY | Combined Heat and Power, Electric Power | Other Biomass | 111631 | TRUE
2009 | NY | Combined Heat and Power, Electric Power | Petroleum | 10887 | TRUE
2009 | NY | Combined Heat and Power, Electric Power | Wood and Wood Derived Fuels | 126129 | TRUE
2009 | NY | Combined Heat and Power, Commercial Power | Total | 545600 | chp
2009 | NY | Combined Heat and Power, Commercial Power | Coal | 2334 | chp
2009 | NY | Combined Heat and Power, Commercial Power | Hydroelectric Conventional | 4173 | chp
2009 | NY | Combined Heat and Power, Commercial Power | Natural Gas | 305112 | chp
2009 | NY | Combined Heat and Power, Commercial Power | Other | 90970 | chp
2009 | NY | Combined Heat and Power, Commercial Power | Other Biomass | 115780 | chp
2009 | NY | Combined Heat and Power, Commercial Power | Petroleum | 27231 | chp
2009 | OH | Total Electric Power Industry | Total | 136090225 | FALSE
2009 | OH | Total Electric Power Industry | Coal | 113711997 | FALSE
2009 | OH | Total Electric Power Industry | Hydroelectric Conventional | 527746 | FALSE
2009 | OH | Total Electric Power Industry | Natural Gas | 4650456 | FALSE
2009 | OH | Total Electric Power Industry | Nuclear | 15206084 | FALSE
2009 | OH | Total Electric Power Industry | Other | 11312 | FALSE
2009 | OH | Total Electric Power Industry | Other Biomass | 209611 | FALSE
2009 | OH | Total Electric Power Industry | Other Gases | 37477 | FALSE
2009 | OH | Total Electric Power Industry | Petroleum | 1311743 | FALSE
2009 | OH | Total Electric Power Industry | Wind | 14114 | FALSE
2009 | OH | Total Electric Power Industry | Wood and Wood Derived Fuels | 409685 | FALSE
2009 | OH | Electric Generators, Independent Power Producers | Total | 40775148 | TRUE
2009 | OH | Electric Generators, Independent Power Producers | Coal | 20714120 | TRUE
2009 | OH | Electric Generators, Independent Power Producers | Natural Gas | 3650818 | TRUE
2009 | OH | Electric Generators, Independent Power Producers | Nuclear | 15206084 | TRUE
2009 | OH | Electric Generators, Independent Power Producers | Other Biomass | 198144 | TRUE
2009 | OH | Electric Generators, Independent Power Producers | Petroleum | 1005982 | TRUE
2009 | OH | Electric Generators, Electric Utilities | Total | 93939609 | TRUE
2009 | OH | Electric Generators, Electric Utilities | Coal | 92371924 | TRUE
2009 | OH | Electric Generators, Electric Utilities | Hydroelectric Conventional | 527746 | TRUE
2009 | OH | Electric Generators, Electric Utilities | Natural Gas | 820233 | TRUE
2009 | OH | Electric Generators, Electric Utilities | Other Gases | 811 | TRUE
2009 | OH | Electric Generators, Electric Utilities | Petroleum | 204781 | TRUE
2009 | OH | Electric Generators, Electric Utilities | Wind | 14114 | TRUE
2009 | OH | Combined Heat and Power, Industrial Power | Total | 903040 | chp
2009 | OH | Combined Heat and Power, Industrial Power | Coal | 328707 | chp
2009 | OH | Combined Heat and Power, Industrial Power | Natural Gas | 30339 | chp
2009 | OH | Combined Heat and Power, Industrial Power | Other | 11312 | chp
2009 | OH | Combined Heat and Power, Industrial Power | Other Biomass | 11467 | chp
2009 | OH | Combined Heat and Power, Industrial Power | Other Gases | 33590 | chp
2009 | OH | Combined Heat and Power, Industrial Power | Petroleum | 100980 | chp
2009 | OH | Combined Heat and Power, Industrial Power | Wood and Wood Derived Fuels | 386645 | chp
2009 | OH | Combined Heat and Power, Electric Power | Total | 472428 | TRUE
2009 | OH | Combined Heat and Power, Electric Power | Coal | 297246 | TRUE
2009 | OH | Combined Heat and Power, Electric Power | Natural Gas | 149066 | TRUE
2009 | OH | Combined Heat and Power, Electric Power | Other Gases | 3076 | TRUE
2009 | OH | Combined Heat and Power, Electric Power | Wood and Wood Derived Fuels | 23041 | TRUE
2009 | OH | Combined Heat and Power, Commercial Power | Total | 0 | chp
2009 | OH | Combined Heat and Power, Commercial Power | Coal | 0 | chp
2009 | OH | Combined Heat and Power, Commercial Power | Natural Gas | 0 | chp
2009 | OK | Total Electric Power Industry | Total | 75066809 | FALSE
2009 | OK | Total Electric Power Industry | Coal | 34059107 | FALSE
2009 | OK | Total Electric Power Industry | Hydroelectric Conventional | 3552573 | FALSE
2009 | OK | Total Electric Power Industry | Natural Gas | 34631299 | FALSE
2009 | OK | Total Electric Power Industry | Other | 1925 | FALSE
2009 | OK | Total Electric Power Industry | Other Biomass | 163010 | FALSE
2009 | OK | Total Electric Power Industry | Other Gases | 0 | FALSE
2009 | OK | Total Electric Power Industry | Petroleum | 9463 | FALSE
2009 | OK | Total Electric Power Industry | Pumped Storage | -116831 | FALSE
2009 | OK | Total Electric Power Industry | Wind | 2698199 | FALSE
2009 | OK | Total Electric Power Industry | Wood and Wood Derived Fuels | 68064 | FALSE
2009 | OK | Electric Generators, Independent Power Producers | Total | 14422750 | TRUE
2009 | OK | Electric Generators, Independent Power Producers | Natural Gas | 12113150 | TRUE
2009 | OK | Electric Generators, Independent Power Producers | Wind | 2309600 | TRUE
2009 | OK | Electric Generators, Electric Utilities | Total | 57516914 | TRUE
2009 | OK | Electric Generators, Electric Utilities | Coal | 31645255 | TRUE
2009 | OK | Electric Generators, Electric Utilities | Hydroelectric Conventional | 3552573 | TRUE
2009 | OK | Electric Generators, Electric Utilities | Natural Gas | 22034885 | TRUE
2009 | OK | Electric Generators, Electric Utilities | Petroleum | 12433 | TRUE
2009 | OK | Electric Generators, Electric Utilities | Pumped Storage | -116831 | TRUE
2009 | OK | Electric Generators, Electric Utilities | Wind | 388599 | TRUE
2009 | OK | Combined Heat and Power, Industrial Power | Total | 778304 | chp
2009 | OK | Combined Heat and Power, Industrial Power | Coal | 398274 | chp
2009 | OK | Combined Heat and Power, Industrial Power | Natural Gas | 150145 | chp
2009 | OK | Combined Heat and Power, Industrial Power | Other | 1925 | chp
2009 | OK | Combined Heat and Power, Industrial Power | Other Biomass | 163010 | chp
2009 | OK | Combined Heat and Power, Industrial Power | Other Gases | 0 | chp
2009 | OK | Combined Heat and Power, Industrial Power | Petroleum | -3114 | chp
2009 | OK | Combined Heat and Power, Industrial Power | Wood and Wood Derived Fuels | 68064 | chp
2009 | OK | Combined Heat and Power, Electric Power | Total | 2318470 | TRUE
2009 | OK | Combined Heat and Power, Electric Power | Coal | 2015578 | TRUE
2009 | OK | Combined Heat and Power, Electric Power | Natural Gas | 302892 | TRUE
2009 | OK | Combined Heat and Power, Electric Power | Other Biomass | 0 | TRUE
2009 | OK | Combined Heat and Power, Commercial Power | Total | 30371 | chp
2009 | OK | Combined Heat and Power, Commercial Power | Natural Gas | 30227 | chp
2009 | OK | Combined Heat and Power, Commercial Power | Petroleum | 144 | chp
2009 | OR | Total Electric Power Industry | Total | 56690856 | FALSE
2009 | OR | Total Electric Power Industry | Coal | 3196902 | FALSE
2009 | OR | Total Electric Power Industry | Hydroelectric Conventional | 33033513 | FALSE
2009 | OR | Total Electric Power Industry | Natural Gas | 16133451 | FALSE
2009 | OR | Total Electric Power Industry | Other | 46609 | FALSE
2009 | OR | Total Electric Power Industry | Other Biomass | 128332 | FALSE
2009 | OR | Total Electric Power Industry | Petroleum | 7955 | FALSE
2009 | OR | Total Electric Power Industry | Wind | 3469714 | FALSE
2009 | OR | Total Electric Power Industry | Wood and Wood Derived Fuels | 674381 | FALSE
2009 | OR | Electric Generators, Independent Power Producers | Total | 6620706 | TRUE
2009 | OR | Electric Generators, Independent Power Producers | Hydroelectric Conventional | 242672 | TRUE
2009 | OR | Electric Generators, Independent Power Producers | Natural Gas | 3509223 | TRUE
2009 | OR | Electric Generators, Independent Power Producers | Other Biomass | 1602 | TRUE
2009 | OR | Electric Generators, Independent Power Producers | Wind | 2867209 | TRUE
2009 | OR | Electric Generators, Electric Utilities | Total | 42703218 | TRUE
2009 | OR | Electric Generators, Electric Utilities | Coal | 3196902 | TRUE
2009 | OR | Electric Generators, Electric Utilities | Hydroelectric Conventional | 32790841 | TRUE
2009 | OR | Electric Generators, Electric Utilities | Natural Gas | 6050538 | TRUE
2009 | OR | Electric Generators, Electric Utilities | Other Biomass | 59608 | TRUE
2009 | OR | Electric Generators, Electric Utilities | Petroleum | 2825 | TRUE
2009 | OR | Electric Generators, Electric Utilities | Wind | 602505 | TRUE
2009 | OR | Combined Heat and Power, Industrial Power | Total | 962785 | chp
2009 | OR | Combined Heat and Power, Industrial Power | Natural Gas | 493807 | chp
2009 | OR | Combined Heat and Power, Industrial Power | Other | 8300 | chp
2009 | OR | Combined Heat and Power, Industrial Power | Petroleum | 5130 | chp
2009 | OR | Combined Heat and Power, Industrial Power | Wood and Wood Derived Fuels | 455548 | chp
2009 | OR | Combined Heat and Power, Electric Power | Total | 6385776 | TRUE
2009 | OR | Combined Heat and Power, Electric Power | Natural Gas | 6079879 | TRUE
2009 | OR | Combined Heat and Power, Electric Power | Other | 38308 | TRUE
2009 | OR | Combined Heat and Power, Electric Power | Other Biomass | 48755 | TRUE
2009 | OR | Combined Heat and Power, Electric Power | Wood and Wood Derived Fuels | 218833 | TRUE
2009 | OR | Combined Heat and Power, Commercial Power | Total | 18371 | chp
2009 | OR | Combined Heat and Power, Commercial Power | Natural Gas | 4 | chp
2009 | OR | Combined Heat and Power, Commercial Power | Other Biomass | 18367 | chp
2009 | OR | Combined Heat and Power, Commercial Power | Petroleum | 0 | chp
2009 | PA | Total Electric Power Industry | Total | 219496144 | FALSE
2009 | PA | Total Electric Power Industry | Coal | 105474534 | FALSE
2009 | PA | Total Electric Power Industry | Hydroelectric Conventional | 2682866 | FALSE
2009 | PA | Total Electric Power Industry | Natural Gas | 29214955 | FALSE
2009 | PA | Total Electric Power Industry | Nuclear | 77327686 | FALSE
2009 | PA | Total Electric Power Industry | Other | 817094 | FALSE
2009 | PA | Total Electric Power Industry | Other Biomass | 1579336 | FALSE
2009 | PA | Total Electric Power Industry | Other Gases | 442504 | FALSE
2009 | PA | Total Electric Power Industry | Petroleum | 915087 | FALSE
2009 | PA | Total Electric Power Industry | Pumped Storage | -730511 | FALSE
2009 | PA | Total Electric Power Industry | Solar Thermal and Photovoltaic | 3562 | FALSE
2009 | PA | Total Electric Power Industry | Wind | 1074788 | FALSE
2009 | PA | Total Electric Power Industry | Wood and Wood Derived Fuels | 694242 | FALSE
2009 | PA | Electric Generators, Independent Power Producers | Total | 205083196 | TRUE
2009 | PA | Electric Generators, Independent Power Producers | Coal | 99399266 | TRUE
2009 | PA | Electric Generators, Independent Power Producers | Hydroelectric Conventional | 1529816 | TRUE
2009 | PA | Electric Generators, Independent Power Producers | Natural Gas | 24010319 | TRUE
2009 | PA | Electric Generators, Independent Power Producers | Nuclear | 77327686 | TRUE
2009 | PA | Electric Generators, Independent Power Producers | Other | 604839 | TRUE
2009 | PA | Electric Generators, Independent Power Producers | Other Biomass | 1127238 | TRUE
2009 | PA | Electric Generators, Independent Power Producers | Other Gases | 792 | TRUE
2009 | PA | Electric Generators, Independent Power Producers | Petroleum | 732905 | TRUE
2009 | PA | Electric Generators, Independent Power Producers | Pumped Storage | -730511 | TRUE
2009 | PA | Electric Generators, Independent Power Producers | Solar Thermal and Photovoltaic | 3562 | TRUE
2009 | PA | Electric Generators, Independent Power Producers | Wind | 1074788 | TRUE
2009 | PA | Electric Generators, Independent Power Producers | Wood and Wood Derived Fuels | 2495 | TRUE
2009 | PA | Electric Generators, Electric Utilities | Total | 1159659 | TRUE
2009 | PA | Electric Generators, Electric Utilities | Coal | 0 | TRUE
2009 | PA | Electric Generators, Electric Utilities | Hydroelectric Conventional | 1153050 | TRUE
2009 | PA | Electric Generators, Electric Utilities | Natural Gas | 5899 | TRUE
2009 | PA | Electric Generators, Electric Utilities | Petroleum | 710 | TRUE
2009 | PA | Combined Heat and Power, Industrial Power | Total | 2736055 | chp
2009 | PA | Combined Heat and Power, Industrial Power | Coal | 1137422 | chp
2009 | PA | Combined Heat and Power, Industrial Power | Natural Gas | 514275 | chp
2009 | PA | Combined Heat and Power, Industrial Power | Other Biomass | 2759 | chp
2009 | PA | Combined Heat and Power, Industrial Power | Other Gases | 441712 | chp
2009 | PA | Combined Heat and Power, Industrial Power | Petroleum | 145387 | chp
2009 | PA | Combined Heat and Power, Industrial Power | Wood and Wood Derived Fuels | 494500 | chp
2009 | PA | Combined Heat and Power, Electric Power | Total | 10277785 | TRUE
2009 | PA | Combined Heat and Power, Electric Power | Coal | 4936548 | TRUE
2009 | PA | Combined Heat and Power, Electric Power | Natural Gas | 4639310 | TRUE
2009 | PA | Combined Heat and Power, Electric Power | Other | 128214 | TRUE
2009 | PA | Combined Heat and Power, Electric Power | Other Biomass | 342375 | TRUE
2009 | PA | Combined Heat and Power, Electric Power | Other Gases | 0 | TRUE
2009 | PA | Combined Heat and Power, Electric Power | Petroleum | 34091 | TRUE
2009 | PA | Combined Heat and Power, Electric Power | Wood and Wood Derived Fuels | 197247 | TRUE
2009 | PA | Combined Heat and Power, Commercial Power | Total | 239448 | chp
2009 | PA | Combined Heat and Power, Commercial Power | Coal | 1298 | chp
2009 | PA | Combined Heat and Power, Commercial Power | Natural Gas | 45152 | chp
2009 | PA | Combined Heat and Power, Commercial Power | Other | 84041 | chp
2009 | PA | Combined Heat and Power, Commercial Power | Other Biomass | 106964 | chp
2009 | PA | Combined Heat and Power, Commercial Power | Petroleum | 1994 | chp
2009 | RI | Total Electric Power Industry | Total | 7696824 | FALSE
2009 | RI | Total Electric Power Industry | Hydroelectric Conventional | 4736 | FALSE
2009 | RI | Total Electric Power Industry | Natural Gas | 7530358 | FALSE
2009 | RI | Total Electric Power Industry | Other Biomass | 144600 | FALSE
2009 | RI | Total Electric Power Industry | Petroleum | 17131 | FALSE
2009 | RI | Electric Generators, Independent Power Producers | Total | 7633479 | TRUE
2009 | RI | Electric Generators, Independent Power Producers | Hydroelectric Conventional | 4736 | TRUE
2009 | RI | Electric Generators, Independent Power Producers | Natural Gas | 7482817 | TRUE
2009 | RI | Electric Generators, Independent Power Producers | Other Biomass | 144600 | TRUE
2009 | RI | Electric Generators, Independent Power Producers | Petroleum | 1326 | TRUE
2009 | RI | Electric Generators, Electric Utilities | Total | 10612 | TRUE
2009 | RI | Electric Generators, Electric Utilities | Petroleum | 10612 | TRUE
2009 | RI | Combined Heat and Power, Commercial Power | Total | 52733 | chp
2009 | RI | Combined Heat and Power, Commercial Power | Natural Gas | 47540 | chp
2009 | RI | Combined Heat and Power, Commercial Power | Petroleum | 5193 | chp
2009 | SC | Total Electric Power Industry | Total | 100125486 | FALSE
2009 | SC | Total Electric Power Industry | Coal | 34477512 | FALSE
2009 | SC | Total Electric Power Industry | Hydroelectric Conventional | 2332005 | FALSE
2009 | SC | Total Electric Power Industry | Natural Gas | 9780193 | FALSE
2009 | SC | Total Electric Power Industry | Nuclear | 52149734 | FALSE
2009 | SC | Total Electric Power Industry | Other | 91029 | FALSE
2009 | SC | Total Electric Power Industry | Other Biomass | 137254 | FALSE
2009 | SC | Total Electric Power Industry | Other Gases | 0 | FALSE
2009 | SC | Total Electric Power Industry | Petroleum | 523484 | FALSE
2009 | SC | Total Electric Power Industry | Pumped Storage | -976443 | FALSE
2009 | SC | Total Electric Power Industry | Wood and Wood Derived Fuels | 1610717 | FALSE
2009 | SC | Electric Generators, Independent Power Producers | Total | 429575 | TRUE
2009 | SC | Electric Generators, Independent Power Producers | Hydroelectric Conventional | 53538 | TRUE
2009 | SC | Electric Generators, Independent Power Producers | Natural Gas | 351511 | TRUE
2009 | SC | Electric Generators, Independent Power Producers | Other Biomass | 24504 | TRUE
2009 | SC | Electric Generators, Independent Power Producers | Petroleum | 22 | TRUE
2009 | SC | Electric Generators, Electric Utilities | Total | 97336653 | TRUE
2009 | SC | Electric Generators, Electric Utilities | Coal | 34146526 | TRUE
2009 | SC | Electric Generators, Electric Utilities | Hydroelectric Conventional | 2277232 | TRUE
2009 | SC | Electric Generators, Electric Utilities | Natural Gas | 8876536 | TRUE
2009 | SC | Electric Generators, Electric Utilities | Nuclear | 52149734 | TRUE
2009 | SC | Electric Generators, Electric Utilities | Other Biomass | 90546 | TRUE
2009 | SC | Electric Generators, Electric Utilities | Petroleum | 490911 | TRUE
2009 | SC | Electric Generators, Electric Utilities | Pumped Storage | -976443 | TRUE
2009 | SC | Electric Generators, Electric Utilities | Wood and Wood Derived Fuels | 281612 | TRUE
2009 | SC | Combined Heat and Power, Industrial Power | Total | 1668206 | chp
2009 | SC | Combined Heat and Power, Industrial Power | Coal | 223797 | chp
2009 | SC | Combined Heat and Power, Industrial Power | Natural Gas | 9216 | chp
2009 | SC | Combined Heat and Power, Industrial Power | Other | 73584 | chp
2009 | SC | Combined Heat and Power, Industrial Power | Other Gases | 0 | chp
2009 | SC | Combined Heat and Power, Industrial Power | Petroleum | 32504 | chp
2009 | SC | Combined Heat and Power, Industrial Power | Wood and Wood Derived Fuels | 1329106 | chp
2009 | SC | Combined Heat and Power, Electric Power | Total | 650103 | TRUE
2009 | SC | Combined Heat and Power, Electric Power | Coal | 107190 | TRUE
2009 | SC | Combined Heat and Power, Electric Power | Natural Gas | 542913 | TRUE
2009 | SC | Combined Heat and Power, Electric Power | Petroleum | 0 | TRUE
2009 | SC | Combined Heat and Power, Commercial Power | Total | 40949 | chp
2009 | SC | Combined Heat and Power, Commercial Power | Hydroelectric Conventional | 1235 | chp
2009 | SC | Combined Heat and Power, Commercial Power | Natural Gas | 17 | chp
2009 | SC | Combined Heat and Power, Commercial Power | Other | 17446 | chp
2009 | SC | Combined Heat and Power, Commercial Power | Other Biomass | 22204 | chp
2009 | SC | Combined Heat and Power, Commercial Power | Petroleum | 47 | chp
2009 | SD | Total Electric Power Industry | Total | 8196531 | FALSE
2009 | SD | Total Electric Power Industry | Coal | 3217353 | FALSE
2009 | SD | Total Electric Power Industry | Hydroelectric Conventional | 4432451 | FALSE
2009 | SD | Total Electric Power Industry | Natural Gas | 80334 | FALSE
2009 | SD | Total Electric Power Industry | Other | 31318 | FALSE
2009 | SD | Total Electric Power Industry | Other Biomass | 5775 | FALSE
2009 | SD | Total Electric Power Industry | Petroleum | 8320 | FALSE
2009 | SD | Total Electric Power Industry | Wind | 420981 | FALSE
2009 | SD | Electric Generators, Independent Power Producers | Total | 416228 | TRUE
2009 | SD | Electric Generators, Independent Power Producers | Petroleum | 429 | TRUE
2009 | SD | Electric Generators, Independent Power Producers | Wind | 415799 | TRUE
2009 | SD | Electric Generators, Electric Utilities | Total | 7780254 | TRUE
2009 | SD | Electric Generators, Electric Utilities | Coal | 3217353 | TRUE
2009 | SD | Electric Generators, Electric Utilities | Hydroelectric Conventional | 4432451 | TRUE
2009 | SD | Electric Generators, Electric Utilities | Natural Gas | 80334 | TRUE
2009 | SD | Electric Generators, Electric Utilities | Other | 31318 | TRUE
2009 | SD | Electric Generators, Electric Utilities | Other Biomass | 5775 | TRUE
2009 | SD | Electric Generators, Electric Utilities | Petroleum | 7842 | TRUE
2009 | SD | Electric Generators, Electric Utilities | Wind | 5182 | TRUE
2009 | SD | Combined Heat and Power, Commercial Power | Total | 49 | chp
2009 | SD | Combined Heat and Power, Commercial Power | Petroleum | 49 | chp
2009 | TN | Total Electric Power Industry | Total | 79716889 | FALSE
2009 | TN | Total Electric Power Industry | Coal | 41633240 | FALSE
2009 | TN | Total Electric Power Industry | Hydroelectric Conventional | 10211962 | FALSE
2009 | TN | Total Electric Power Industry | Natural Gas | 409321 | FALSE
2009 | TN | Total Electric Power Industry | Nuclear | 26962001 | FALSE
2009 | TN | Total Electric Power Industry | Other | 788 | FALSE
2009 | TN | Total Electric Power Industry | Other Biomass | 36300 | FALSE
2009 | TN | Total Electric Power Industry | Other Gases | 12010 | FALSE
2009 | TN | Total Electric Power Industry | Petroleum | 186930 | FALSE
2009 | TN | Total Electric Power Industry | Pumped Storage | -649832 | FALSE
2009 | TN | Total Electric Power Industry | Wind | 51747 | FALSE
2009 | TN | Total Electric Power Industry | Wood and Wood Derived Fuels | 862421 | FALSE
2009 | TN | Electric Generators, Independent Power Producers | Total | 80293 | TRUE
2009 | TN | Electric Generators, Independent Power Producers | Other Biomass | 28891 | TRUE
2009 | TN | Electric Generators, Independent Power Producers | Wind | 51402 | TRUE
2009 | TN | Electric Generators, Electric Utilities | Total | 77432806 | TRUE
2009 | TN | Electric Generators, Electric Utilities | Coal | 40426487 | TRUE
2009 | TN | Electric Generators, Electric Utilities | Hydroelectric Conventional | 10211962 | TRUE
2009 | TN | Electric Generators, Electric Utilities | Natural Gas | 299544 | TRUE
2009 | TN | Electric Generators, Electric Utilities | Nuclear | 26962001 | TRUE
2009 | TN | Electric Generators, Electric Utilities | Other Biomass | 8 | TRUE
2009 | TN | Electric Generators, Electric Utilities | Petroleum | 182291 | TRUE
2009 | TN | Electric Generators, Electric Utilities | Pumped Storage | -649832 | TRUE
2009 | TN | Electric Generators, Electric Utilities | Wind | 345 | TRUE
2009 | TN | Combined Heat and Power, Industrial Power | Total | 2086559 | chp
2009 | TN | Combined Heat and Power, Industrial Power | Coal | 1178691 | chp
2009 | TN | Combined Heat and Power, Industrial Power | Natural Gas | 20608 | chp
2009 | TN | Combined Heat and Power, Industrial Power | Other | 788 | chp
2009 | TN | Combined Heat and Power, Industrial Power | Other Biomass | 7401 | chp
2009 | TN | Combined Heat and Power, Industrial Power | Other Gases | 12010 | chp
2009 | TN | Combined Heat and Power, Industrial Power | Petroleum | 4639 | chp
2009 | TN | Combined Heat and Power, Industrial Power | Wood and Wood Derived Fuels | 862421 | chp
2009 | TN | Combined Heat and Power, Commercial Power | Total | 117231 | chp
2009 | TN | Combined Heat and Power, Commercial Power | Coal | 28062 | chp
2009 | TN | Combined Heat and Power, Commercial Power | Natural Gas | 89169 | chp
2009 | TX | Total Electric Power Industry | Total | 397167910 | FALSE
2009 | TX | Total Electric Power Industry | Coal | 139106597 | FALSE
2009 | TX | Total Electric Power Industry | Hydroelectric Conventional | 1028657 | FALSE
2009 | TX | Total Electric Power Industry | Natural Gas | 189066483 | FALSE
2009 | TX | Total Electric Power Industry | Nuclear | 41497617 | FALSE
2009 | TX | Total Electric Power Industry | Other | 310169 | FALSE
2009 | TX | Total Electric Power Industry | Other Biomass | 429075 | FALSE
2009 | TX | Total Electric Power Industry | Other Gases | 3649305 | FALSE
2009 | TX | Total Electric Power Industry | Petroleum | 1404606 | FALSE
2009 | TX | Total Electric Power Industry | Wind | 20026103 | FALSE
2009 | TX | Total Electric Power Industry | Wood and Wood Derived Fuels | 649298 | FALSE
2009 | TX | Electric Generators, Independent Power Producers | Total | 227006941 | TRUE
2009 | TX | Electric Generators, Independent Power Producers | Coal | 81420694 | TRUE
2009 | TX | Electric Generators, Independent Power Producers | Hydroelectric Conventional | 45288 | TRUE
2009 | TX | Electric Generators, Independent Power Producers | Natural Gas | 83454535 | TRUE
2009 | TX | Electric Generators, Independent Power Producers | Nuclear | 41497617 | TRUE
2009 | TX | Electric Generators, Independent Power Producers | Other Biomass | 378278 | TRUE
2009 | TX | Electric Generators, Independent Power Producers | Other Gases | 0 | TRUE
2009 | TX | Electric Generators, Independent Power Producers | Petroleum | 185426 | TRUE
2009 | TX | Electric Generators, Independent Power Producers | Wind | 20025104 | TRUE
2009 | TX | Electric Generators, Electric Utilities | Total | 90418339 | TRUE
2009 | TX | Electric Generators, Electric Utilities | Coal | 57685903 | TRUE
2009 | TX | Electric Generators, Electric Utilities | Hydroelectric Conventional | 983369 | TRUE
2009 | TX | Electric Generators, Electric Utilities | Natural Gas | 31718223 | TRUE
2009 | TX | Electric Generators, Electric Utilities | Other | 3784 | TRUE
2009 | TX | Electric Generators, Electric Utilities | Petroleum | 26061 | TRUE
2009 | TX | Electric Generators, Electric Utilities | Wind | 999 | TRUE
2009 | TX | Combined Heat and Power, Industrial Power | Total | 34494295 | chp
2009 | TX | Combined Heat and Power, Industrial Power | Natural Gas | 31671990 | chp
2009 | TX | Combined Heat and Power, Industrial Power | Other | 306385 | chp
2009 | TX | Combined Heat and Power, Industrial Power | Other Biomass | 15798 | chp
2009 | TX | Combined Heat and Power, Industrial Power | Other Gases | 1678542 | chp
2009 | TX | Combined Heat and Power, Industrial Power | Petroleum | 172282 | chp
2009 | TX | Combined Heat and Power, Industrial Power | Wood and Wood Derived Fuels | 649298 | chp
2009 | TX | Combined Heat and Power, Electric Power | Total | 44780254 | TRUE
2009 | TX | Combined Heat and Power, Electric Power | Natural Gas | 41791590 | TRUE
2009 | TX | Combined Heat and Power, Electric Power | Other | 0 | TRUE
2009 | TX | Combined Heat and Power, Electric Power | Other Gases | 1970763 | TRUE
2009 | TX | Combined Heat and Power, Electric Power | Petroleum | 1017902 | TRUE
2009 | TX | Combined Heat and Power, Commercial Power | Total | 468080 | chp
2009 | TX | Combined Heat and Power, Commercial Power | Natural Gas | 430146 | chp
2009 | TX | Combined Heat and Power, Commercial Power | Other Biomass | 34999 | chp
2009 | TX | Combined Heat and Power, Commercial Power | Petroleum | 2935 | chp
2009 | US-TOTAL | Total Electric Power Industry | Total | 3950330926 | FALSE
2009 | US-TOTAL | Total Electric Power Industry | Coal | 1755904253 | FALSE
2009 | US-TOTAL | Total Electric Power Industry | Geothermal | 15008658 | FALSE
2009 | US-TOTAL | Total Electric Power Industry | Hydroelectric Conventional | 273445094 | FALSE
2009 | US-TOTAL | Total Electric Power Industry | Natural Gas | 920978681 | FALSE
2009 | US-TOTAL | Total Electric Power Industry | Nuclear | 798854585 | FALSE
2009 | US-TOTAL | Total Electric Power Industry | Other | 11928334 | FALSE
2009 | US-TOTAL | Total Electric Power Industry | Other Biomass | 18442596 | FALSE
2009 | US-TOTAL | Total Electric Power Industry | Other Gases | 10632107 | FALSE
2009 | US-TOTAL | Total Electric Power Industry | Petroleum | 38936515 | FALSE
2009 | US-TOTAL | Total Electric Power Industry | Pumped Storage | -4627345 | FALSE
2009 | US-TOTAL | Total Electric Power Industry | Solar Thermal and Photovoltaic | 891179 | FALSE
2009 | US-TOTAL | Total Electric Power Industry | Wind | 73886132 | FALSE
2009 | US-TOTAL | Total Electric Power Industry | Wood and Wood Derived Fuels | 36050138 | FALSE
2009 | US-TOTAL | Electric Generators, Independent Power Producers | Total | 1277915522 | TRUE
2009 | US-TOTAL | Electric Generators, Independent Power Producers | Coal | 389783170 | TRUE
2009 | US-TOTAL | Electric Generators, Independent Power Producers | Geothermal | 13826483 | TRUE
2009 | US-TOTAL | Electric Generators, Independent Power Producers | Hydroelectric Conventional | 24304134 | TRUE
2009 | US-TOTAL | Electric Generators, Independent Power Producers | Natural Gas | 373553535 | TRUE
2009 | US-TOTAL | Electric Generators, Independent Power Producers | Nuclear | 381579470 | TRUE
2009 | US-TOTAL | Electric Generators, Independent Power Producers | Other | 5340946 | TRUE
2009 | US-TOTAL | Electric Generators, Independent Power Producers | Other Biomass | 12968295 | TRUE
2009 | US-TOTAL | Electric Generators, Independent Power Producers | Other Gases | 806 | TRUE
2009 | US-TOTAL | Electric Generators, Independent Power Producers | Petroleum | 6683805 | TRUE
2009 | US-TOTAL | Electric Generators, Independent Power Producers | Pumped Storage | -1258762 | TRUE
2009 | US-TOTAL | Electric Generators, Independent Power Producers | Solar Thermal and Photovoltaic | 862849 | TRUE
2009 | US-TOTAL | Electric Generators, Independent Power Producers | Wind | 63538187 | TRUE
2009 | US-TOTAL | Electric Generators, Independent Power Producers | Wood and Wood Derived Fuels | 6732604 | TRUE
2009 | US-TOTAL | Electric Generators, Electric Utilities | Total | 2372775997 | TRUE
2009 | US-TOTAL | Electric Generators, Electric Utilities | Coal | 1322092036 | TRUE
2009 | US-TOTAL | Electric Generators, Electric Utilities | Geothermal | 1182175 | TRUE
2009 | US-TOTAL | Electric Generators, Electric Utilities | Hydroelectric Conventional | 247197556 | TRUE
2009 | US-TOTAL | Electric Generators, Electric Utilities | Natural Gas | 349166308 | TRUE
2009 | US-TOTAL | Electric Generators, Electric Utilities | Nuclear | 417275115 | TRUE
2009 | US-TOTAL | Electric Generators, Electric Utilities | Other | 483248 | TRUE
2009 | US-TOTAL | Electric Generators, Electric Utilities | Other Biomass | 1311695 | TRUE
2009 | US-TOTAL | Electric Generators, Electric Utilities | Other Gases | 96019 | TRUE
2009 | US-TOTAL | Electric Generators, Electric Utilities | Petroleum | 25216814 | TRUE
2009 | US-TOTAL | Electric Generators, Electric Utilities | Pumped Storage | -3368583 | TRUE
2009 | US-TOTAL | Electric Generators, Electric Utilities | Solar Thermal and Photovoltaic | 28288 | TRUE
2009 | US-TOTAL | Electric Generators, Electric Utilities | Wind | 10347737 | TRUE
2009 | US-TOTAL | Electric Generators, Electric Utilities | Wood and Wood Derived Fuels | 1747589 | TRUE
2009 | US-TOTAL | Combined Heat and Power, Industrial Power | Total | 132329109 | chp
2009 | US-TOTAL | Combined Heat and Power, Industrial Power | Coal | 13685701 | chp
2009 | US-TOTAL | Combined Heat and Power, Industrial Power | Hydroelectric Conventional | 1868336 | chp
2009 | US-TOTAL | Combined Heat and Power, Industrial Power | Natural Gas | 75747924 | chp
2009 | US-TOTAL | Combined Heat and Power, Industrial Power | Other | 4457306 | chp
2009 | US-TOTAL | Combined Heat and Power, Industrial Power | Other Biomass | 740469 | chp
2009 | US-TOTAL | Combined Heat and Power, Industrial Power | Other Gases | 7574301 | chp
2009 | US-TOTAL | Combined Heat and Power, Industrial Power | Petroleum | 2962917 | chp
2009 | US-TOTAL | Combined Heat and Power, Industrial Power | Solar Thermal and Photovoltaic | 0 | chp
2009 | US-TOTAL | Combined Heat and Power, Industrial Power | Wood and Wood Derived Fuels | 25292157 | chp
2009 | US-TOTAL | Combined Heat and Power, Electric Power | Total | 159145778 | TRUE
2009 | US-TOTAL | Combined Heat and Power, Electric Power | Coal | 29247820 | TRUE
2009 | US-TOTAL | Combined Heat and Power, Electric Power | Hydroelectric Conventional | 4203 | TRUE
2009 | US-TOTAL | Combined Heat and Power, Electric Power | Natural Gas | 118285808 | TRUE
2009 | US-TOTAL | Combined Heat and Power, Electric Power | Other | 804985 | TRUE
2009 | US-TOTAL | Combined Heat and Power, Electric Power | Other Biomass | 1673853 | TRUE
2009 | US-TOTAL | Combined Heat and Power, Electric Power | Other Gases | 2960982 | TRUE
2009 | US-TOTAL | Combined Heat and Power, Electric Power | Petroleum | 3910406 | TRUE
2009 | US-TOTAL | Combined Heat and Power, Electric Power | Wood and Wood Derived Fuels | 2257722 | TRUE
2009 | US-TOTAL | Combined Heat and Power, Commercial Power | Total | 8164521 | chp
2009 | US-TOTAL | Combined Heat and Power, Commercial Power | Coal | 1095527 | chp
2009 | US-TOTAL | Combined Heat and Power, Commercial Power | Hydroelectric Conventional | 70866 | chp
2009 | US-TOTAL | Combined Heat and Power, Commercial Power | Natural Gas | 4225105 | chp
2009 | US-TOTAL | Combined Heat and Power, Commercial Power | Other | 841850 | chp
2009 | US-TOTAL | Combined Heat and Power, Commercial Power | Other Biomass | 1748284 | chp
2009 | US-TOTAL | Combined Heat and Power, Commercial Power | Other Gases | 0 | chp
2009 | US-TOTAL | Combined Heat and Power, Commercial Power | Petroleum | 162573 | chp
2009 | US-TOTAL | Combined Heat and Power, Commercial Power | Solar Thermal and Photovoltaic | 43 | chp
2009 | US-TOTAL | Combined Heat and Power, Commercial Power | Wind | 208 | chp
2009 | US-TOTAL | Combined Heat and Power, Commercial Power | Wood and Wood Derived Fuels | 20066 | chp
2009 | UT | Total Electric Power Industry | Total | 43542946 | FALSE
2009 | UT | Total Electric Power Industry | Coal | 35526126 | FALSE
2009 | UT | Total Electric Power Industry | Geothermal | 279121 | FALSE
2009 | UT | Total Electric Power Industry | Hydroelectric Conventional | 835257 | FALSE
2009 | UT | Total Electric Power Industry | Natural Gas | 6444042 | FALSE
2009 | UT | Total Electric Power Industry | Other | 186994 | FALSE
2009 | UT | Total Electric Power Industry | Other Biomass | 47878 | FALSE
2009 | UT | Total Electric Power Industry | Other Gases | 27933 | FALSE
2009 | UT | Total Electric Power Industry | Petroleum | 36057 | FALSE
2009 | UT | Total Electric Power Industry | Wind | 159537 | FALSE
2009 | UT | Electric Generators, Independent Power Producers | Total | 1324982 | TRUE
2009 | UT | Electric Generators, Independent Power Producers | Coal | 410933 | TRUE
2009 | UT | Electric Generators, Independent Power Producers | Hydroelectric Conventional | 8261 | TRUE
2009 | UT | Electric Generators, Independent Power Producers | Natural Gas | 703976 | TRUE
2009 | UT | Electric Generators, Independent Power Producers | Other Biomass | 42275 | TRUE
2009 | UT | Electric Generators, Independent Power Producers | Petroleum | 0 | TRUE
2009 | UT | Electric Generators, Independent Power Producers | Wind | 159537 | TRUE
2009 | UT | Electric Generators, Electric Utilities | Total | 40991819 | TRUE
2009 | UT | Electric Generators, Electric Utilities | Coal | 34284061 | TRUE
2009 | UT | Electric Generators, Electric Utilities | Geothermal | 279121 | TRUE
2009 | UT | Electric Generators, Electric Utilities | Hydroelectric Conventional | 826996 | TRUE
2009 | UT | Electric Generators, Electric Utilities | Natural Gas | 5565584 | TRUE
2009 | UT | Electric Generators, Electric Utilities | Petroleum | 36057 | TRUE
2009 | UT | Combined Heat and Power, Industrial Power | Total | 1213382 | chp
2009 | UT | Combined Heat and Power, Industrial Power | Coal | 831132 | chp
2009 | UT | Combined Heat and Power, Industrial Power | Natural Gas | 171725 | chp
2009 | UT | Combined Heat and Power, Industrial Power | Other | 182592 | chp
2009 | UT | Combined Heat and Power, Industrial Power | Other Gases | 27933 | chp
2009 | UT | Combined Heat and Power, Electric Power | Total | 10006 | TRUE
2009 | UT | Combined Heat and Power, Electric Power | Other | 4402 | TRUE
2009 | UT | Combined Heat and Power, Electric Power | Other Biomass | 5603 | TRUE
2009 | UT | Combined Heat and Power, Electric Power | Petroleum | 0 | TRUE
2009 | UT | Combined Heat and Power, Commercial Power | Total | 2757 | chp
2009 | UT | Combined Heat and Power, Commercial Power | Natural Gas | 2757 | chp
2009 | UT | Combined Heat and Power, Commercial Power | Other Gases | 0 | chp
2009 | UT | Combined Heat and Power, Commercial Power | Petroleum | 0 | chp
2009 | VA | Total Electric Power Industry | Total | 70082066 | FALSE
2009 | VA | Total Electric Power Industry | Coal | 25599288 | FALSE
2009 | VA | Total Electric Power Industry | Hydroelectric Conventional | 1478630 | FALSE
2009 | VA | Total Electric Power Industry | Natural Gas | 12201384 | FALSE
2009 | VA | Total Electric Power Industry | Nuclear | 28212252 | FALSE
2009 | VA | Total Electric Power Industry | Other | 420042 | FALSE
2009 | VA | Total Electric Power Industry | Other Biomass | 709203 | FALSE
2009 | VA | Total Electric Power Industry | Petroleum | 1087660 | FALSE
2009 | VA | Total Electric Power Industry | Pumped Storage | -1334709 | FALSE
2009 | VA | Total Electric Power Industry | Wood and Wood Derived Fuels | 1708316 | FALSE
2009 | VA | Electric Generators, Independent Power Producers | Total | 5627311 | TRUE
2009 | VA | Electric Generators, Independent Power Producers | Coal | 611515 | TRUE
2009 | VA | Electric Generators, Independent Power Producers | Hydroelectric Conventional | 72294 | TRUE
2009 | VA | Electric Generators, Independent Power Producers | Natural Gas | 4006198 | TRUE
2009 | VA | Electric Generators, Independent Power Producers | Other | 259987 | TRUE
2009 | VA | Electric Generators, Independent Power Producers | Other Biomass | 523284 | TRUE
2009 | VA | Electric Generators, Independent Power Producers | Petroleum | 154033 | TRUE
2009 | VA | Electric Generators, Electric Utilities | Total | 59225368 | TRUE
2009 | VA | Electric Generators, Electric Utilities | Coal | 22424638 | TRUE
2009 | VA | Electric Generators, Electric Utilities | Hydroelectric Conventional | 1396112 | TRUE
2009 | VA | Electric Generators, Electric Utilities | Natural Gas | 7348089 | TRUE
2009 | VA | Electric Generators, Electric Utilities | Nuclear | 28212252 | TRUE
2009 | VA | Electric Generators, Electric Utilities | Petroleum | 738411 | TRUE
2009 | VA | Electric Generators, Electric Utilities | Pumped Storage | -1334709 | TRUE
2009 | VA | Electric Generators, Electric Utilities | Wood and Wood Derived Fuels | 440576 | TRUE
2009 | VA | Combined Heat and Power, Industrial Power | Total | 2287814 | chp
2009 | VA | Combined Heat and Power, Industrial Power | Coal | 775273 | chp
2009 | VA | Combined Heat and Power, Industrial Power | Hydroelectric Conventional | 10224 | chp
2009 | VA | Combined Heat and Power, Industrial Power | Natural Gas | 148995 | chp
2009 | VA | Combined Heat and Power, Industrial Power | Other | 1124 | chp
2009 | VA | Combined Heat and Power, Industrial Power | Other Biomass | 14396 | chp
2009 | VA | Combined Heat and Power, Industrial Power | Petroleum | 70061 | chp
2009 | VA | Combined Heat and Power, Industrial Power | Wood and Wood Derived Fuels | 1267740 | chp
2009 | VA | Combined Heat and Power, Electric Power | Total | 2607854 | TRUE
2009 | VA | Combined Heat and Power, Electric Power | Coal | 1761501 | TRUE
2009 | VA | Combined Heat and Power, Electric Power | Natural Gas | 698102 | TRUE
2009 | VA | Combined Heat and Power, Electric Power | Other | 24160 | TRUE
2009 | VA | Combined Heat and Power, Electric Power | Petroleum | 124091 | TRUE
2009 | VA | Combined Heat and Power, Commercial Power | Total | 333718 | chp
2009 | VA | Combined Heat and Power, Commercial Power | Coal | 26360 | chp
2009 | VA | Combined Heat and Power, Commercial Power | Other | 134771 | chp
2009 | VA | Combined Heat and Power, Commercial Power | Other Biomass | 171523 | chp
2009 | VA | Combined Heat and Power, Commercial Power | Petroleum | 1064 | chp
2009 | VT | Total Electric Power Industry | Total | 7282348 | FALSE
2009 | VT | Total Electric Power Industry | Hydroelectric Conventional | 1485825 | FALSE
2009 | VT | Total Electric Power Industry | Natural Gas | 4431 | FALSE
2009 | VT | Total Electric Power Industry | Nuclear | 5360608 | FALSE
2009 | VT | Total Electric Power Industry | Other Biomass | 24190 | FALSE
2009 | VT | Total Electric Power Industry | Petroleum | 2439 | FALSE
2009 | VT | Total Electric Power Industry | Wind | 11589 | FALSE
2009 | VT | Total Electric Power Industry | Wood and Wood Derived Fuels | 393266 | FALSE
2009 | VT | Electric Generators, Independent Power Producers | Total | 6545869 | TRUE
2009 | VT | Electric Generators, Independent Power Producers | Hydroelectric Conventional | 985958 | TRUE
2009 | VT | Electric Generators, Independent Power Producers | Nuclear | 5360608 | TRUE
2009 | VT | Electric Generators, Independent Power Producers | Other Biomass | 24190 | TRUE
2009 | VT | Electric Generators, Independent Power Producers | Wood and Wood Derived Fuels | 175113 | TRUE
2009 | VT | Electric Generators, Electric Utilities | Total | 711507 | TRUE
2009 | VT | Electric Generators, Electric Utilities | Hydroelectric Conventional | 474895 | TRUE
2009 | VT | Electric Generators, Electric Utilities | Natural Gas | 4431 | TRUE
2009 | VT | Electric Generators, Electric Utilities | Petroleum | 2439 | TRUE
2009 | VT | Electric Generators, Electric Utilities | Wind | 11589 | TRUE
2009 | VT | Electric Generators, Electric Utilities | Wood and Wood Derived Fuels | 218153 | TRUE
2009 | VT | Combined Heat and Power, Industrial Power | Total | 24972 | chp
2009 | VT | Combined Heat and Power, Industrial Power | Hydroelectric Conventional | 24972 | chp
2009 | VT | Combined Heat and Power, Industrial Power | Wood and Wood Derived Fuels | 0 | chp
2009 | WA | Total Electric Power Industry | Total | 104470133 | FALSE
2009 | WA | Total Electric Power Industry | Coal | 7477773 | FALSE
2009 | WA | Total Electric Power Industry | Hydroelectric Conventional | 72932704 | FALSE
2009 | WA | Total Electric Power Industry | Natural Gas | 11971141 | FALSE
2009 | WA | Total Electric Power Industry | Nuclear | 6634014 | FALSE
2009 | WA | Total Electric Power Industry | Other | 58956 | FALSE
2009 | WA | Total Electric Power Industry | Other Biomass | 167023 | FALSE
2009 | WA | Total Electric Power Industry | Other Gases | 244888 | FALSE
2009 | WA | Total Electric Power Industry | Petroleum | 53604 | FALSE
2009 | WA | Total Electric Power Industry | Pumped Storage | 52383 | FALSE
2009 | WA | Total Electric Power Industry | Solar Thermal and Photovoltaic | 0 | FALSE
2009 | WA | Total Electric Power Industry | Wind | 3572486 | FALSE
2009 | WA | Total Electric Power Industry | Wood and Wood Derived Fuels | 1305162 | FALSE
2009 | WA | Electric Generators, Independent Power Producers | Total | 10530950 | TRUE
2009 | WA | Electric Generators, Independent Power Producers | Coal | 7438653 | TRUE
2009 | WA | Electric Generators, Independent Power Producers | Hydroelectric Conventional | 158235 | TRUE
2009 | WA | Electric Generators, Independent Power Producers | Natural Gas | 1289718 | TRUE
2009 | WA | Electric Generators, Independent Power Producers | Other | 58956 | TRUE
2009 | WA | Electric Generators, Independent Power Producers | Other Biomass | 75452 | TRUE
2009 | WA | Electric Generators, Independent Power Producers | Petroleum | 11354 | TRUE
2009 | WA | Electric Generators, Independent Power Producers | Wind | 1498582 | TRUE
2009 | WA | Electric Generators, Electric Utilities | Total | 90733028 | TRUE
2009 | WA | Electric Generators, Electric Utilities | Hydroelectric Conventional | 72727385 | TRUE
2009 | WA | Electric Generators, Electric Utilities | Natural Gas | 8965723 | TRUE
2009 | WA | Electric Generators, Electric Utilities | Nuclear | 6634014 | TRUE
2009 | WA | Electric Generators, Electric Utilities | Other Biomass | 80616 | TRUE
2009 | WA | Electric Generators, Electric Utilities | Petroleum | 16054 | TRUE
2009 | WA | Electric Generators, Electric Utilities | Pumped Storage | 52383 | TRUE
2009 | WA | Electric Generators, Electric Utilities | Solar Thermal and Photovoltaic | 0 | TRUE
2009 | WA | Electric Generators, Electric Utilities | Wind | 2073904 | TRUE
2009 | WA | Electric Generators, Electric Utilities | Wood and Wood Derived Fuels | 182949 | TRUE
2009 | WA | Combined Heat and Power, Industrial Power | Total | 1062360 | chp
2009 | WA | Combined Heat and Power, Industrial Power | Coal | 39120 | chp
2009 | WA | Combined Heat and Power, Industrial Power | Hydroelectric Conventional | 1817 | chp
2009 | WA | Combined Heat and Power, Industrial Power | Natural Gas | 48780 | chp
2009 | WA | Combined Heat and Power, Industrial Power | Other Biomass | 10954 | chp
2009 | WA | Combined Heat and Power, Industrial Power | Petroleum | 15090 | chp
2009 | WA | Combined Heat and Power, Industrial Power | Wood and Wood Derived Fuels | 946599 | chp
2009 | WA | Combined Heat and Power, Electric Power | Total | 2084959 | TRUE
2009 | WA | Combined Heat and Power, Electric Power | Natural Gas | 1653748 | TRUE
2009 | WA | Combined Heat and Power, Electric Power | Other Gases | 244888 | TRUE
2009 | WA | Combined Heat and Power, Electric Power | Petroleum | 10709 | TRUE
2009 | WA | Combined Heat and Power, Electric Power | Wood and Wood Derived Fuels | 175614 | TRUE
2009 | WA | Combined Heat and Power, Commercial Power | Total | 58836 | chp
2009 | WA | Combined Heat and Power, Commercial Power | Hydroelectric Conventional | 45267 | chp
2009 | WA | Combined Heat and Power, Commercial Power | Natural Gas | 13173 | chp
2009 | WA | Combined Heat and Power, Commercial Power | Petroleum | 397 | chp
2009 | WI | Total Electric Power Industry | Total | 59959060 | FALSE
2009 | WI | Total Electric Power Industry | Coal | 37279995 | FALSE
2009 | WI | Total Electric Power Industry | Hydroelectric Conventional | 1393988 | FALSE
2009 | WI | Total Electric Power Industry | Natural Gas | 5484140 | FALSE
2009 | WI | Total Electric Power Industry | Nuclear | 12683151 | FALSE
2009 | WI | Total Electric Power Industry | Other | 65040 | FALSE
2009 | WI | Total Electric Power Industry | Other Biomass | 519174 | FALSE
2009 | WI | Total Electric Power Industry | Petroleum | 712451 | FALSE
2009 | WI | Total Electric Power Industry | Wind | 1051965 | FALSE
2009 | WI | Total Electric Power Industry | Wood and Wood Derived Fuels | 769156 | FALSE
2009 | WI | Electric Generators, Independent Power Producers | Total | 15463079 | TRUE
2009 | WI | Electric Generators, Independent Power Producers | Coal | 20561 | TRUE
2009 | WI | Electric Generators, Independent Power Producers | Hydroelectric Conventional | 54682 | TRUE
2009 | WI | Electric Generators, Independent Power Producers | Natural Gas | 1810857 | TRUE
2009 | WI | Electric Generators, Independent Power Producers | Nuclear | 12683151 | TRUE
2009 | WI | Electric Generators, Independent Power Producers | Other Biomass | 396833 | TRUE
2009 | WI | Electric Generators, Independent Power Producers | Petroleum | 298 | TRUE
2009 | WI | Electric Generators, Independent Power Producers | Wind | 496696 | TRUE
2009 | WI | Electric Generators, Electric Utilities | Total | 41375366 | TRUE
2009 | WI | Electric Generators, Electric Utilities | Coal | 36238643 | TRUE
2009 | WI | Electric Generators, Electric Utilities | Hydroelectric Conventional | 1226149 | TRUE
2009 | WI | Electric Generators, Electric Utilities | Natural Gas | 2616299 | TRUE
2009 | WI | Electric Generators, Electric Utilities | Other | 30916 | TRUE
2009 | WI | Electric Generators, Electric Utilities | Other Biomass | 32872 | TRUE
2009 | WI | Electric Generators, Electric Utilities | Petroleum | 458848 | TRUE
2009 | WI | Electric Generators, Electric Utilities | Wind | 555269 | TRUE
2009 | WI | Electric Generators, Electric Utilities | Wood and Wood Derived Fuels | 216371 | TRUE
2009 | WI | Combined Heat and Power, Industrial Power | Total | 2060727 | chp
2009 | WI | Combined Heat and Power, Industrial Power | Coal | 982670 | chp
2009 | WI | Combined Heat and Power, Industrial Power | Hydroelectric Conventional | 113155 | chp
2009 | WI | Combined Heat and Power, Industrial Power | Natural Gas | 102266 | chp
2009 | WI | Combined Heat and Power, Industrial Power | Other | 34124 | chp
2009 | WI | Combined Heat and Power, Industrial Power | Other Biomass | 24265 | chp
2009 | WI | Combined Heat and Power, Industrial Power | Petroleum | 251461 | chp
2009 | WI | Combined Heat and Power, Industrial Power | Wood and Wood Derived Fuels | 552785 | chp
2009 | WI | Combined Heat and Power, Electric Power | Total | 875699 | TRUE
2009 | WI | Combined Heat and Power, Electric Power | Coal | 9105 | TRUE
2009 | WI | Combined Heat and Power, Electric Power | Natural Gas | 841693 | TRUE
2009 | WI | Combined Heat and Power, Electric Power | Other Biomass | 23058 | TRUE
2009 | WI | Combined Heat and Power, Electric Power | Petroleum | 1843 | TRUE
2009 | WI | Combined Heat and Power, Commercial Power | Total | 184190 | chp
2009 | WI | Combined Heat and Power, Commercial Power | Coal | 29016 | chp
2009 | WI | Combined Heat and Power, Commercial Power | Hydroelectric Conventional | 3 | chp
2009 | WI | Combined Heat and Power, Commercial Power | Natural Gas | 113025 | chp
2009 | WI | Combined Heat and Power, Commercial Power | Other Biomass | 42146 | chp
2009 | WI | Combined Heat and Power, Commercial Power | Petroleum | 0 | chp
2009 | WV | Total Electric Power Industry | Total | 70782514 | FALSE
2009 | WV | Total Electric Power Industry | Coal | 68079900 | FALSE
2009 | WV | Total Electric Power Industry | Hydroelectric Conventional | 1645927 | FALSE
2009 | WV | Total Electric Power Industry | Natural Gas | 109435 | FALSE
2009 | WV | Total Electric Power Industry | Other | 465 | FALSE
2009 | WV | Total Electric Power Industry | Other Biomass | -149 | FALSE
2009 | WV | Total Electric Power Industry | Other Gases | 35868 | FALSE
2009 | WV | Total Electric Power Industry | Petroleum | 169318 | FALSE
2009 | WV | Total Electric Power Industry | Wind | 742439 | FALSE
2009 | WV | Total Electric Power Industry | Wood and Wood Derived Fuels | -689 | FALSE
2009 | WV | Electric Generators, Independent Power Producers | Total | 17700136 | TRUE
2009 | WV | Electric Generators, Independent Power Producers | Coal | 16421090 | TRUE
2009 | WV | Electric Generators, Independent Power Producers | Hydroelectric Conventional | 455819 | TRUE
2009 | WV | Electric Generators, Independent Power Producers | Natural Gas | 68923 | TRUE
2009 | WV | Electric Generators, Independent Power Producers | Petroleum | 11865 | TRUE
2009 | WV | Electric Generators, Independent Power Producers | Wind | 742439 | TRUE
2009 | WV | Electric Generators, Electric Utilities | Total | 51708607 | TRUE
2009 | WV | Electric Generators, Electric Utilities | Coal | 50946969 | TRUE
2009 | WV | Electric Generators, Electric Utilities | Hydroelectric Conventional | 571541 | TRUE
2009 | WV | Electric Generators, Electric Utilities | Natural Gas | 33060 | TRUE
2009 | WV | Electric Generators, Electric Utilities | Other | 422 | TRUE
2009 | WV | Electric Generators, Electric Utilities | Other Biomass | -149 | TRUE
2009 | WV | Electric Generators, Electric Utilities | Petroleum | 157453 | TRUE
2009 | WV | Electric Generators, Electric Utilities | Wood and Wood Derived Fuels | -689 | TRUE
2009 | WV | Combined Heat and Power, Industrial Power | Total | 960368 | chp
2009 | WV | Combined Heat and Power, Industrial Power | Coal | 298437 | chp
2009 | WV | Combined Heat and Power, Industrial Power | Hydroelectric Conventional | 618567 | chp
2009 | WV | Combined Heat and Power, Industrial Power | Natural Gas | 7452 | chp
2009 | WV | Combined Heat and Power, Industrial Power | Other | 43 | chp
2009 | WV | Combined Heat and Power, Industrial Power | Other Gases | 35868 | chp
2009 | WV | Combined Heat and Power, Electric Power | Total | 413403 | TRUE
2009 | WV | Combined Heat and Power, Electric Power | Coal | 413403 | TRUE
2009 | WV | Combined Heat and Power, Electric Power | Natural Gas | 0 | TRUE
2009 | WY | Total Electric Power Industry | Total | 46029212 | FALSE
2009 | WY | Total Electric Power Industry | Coal | 41954266 | FALSE
2009 | WY | Total Electric Power Industry | Hydroelectric Conventional | 966572 | FALSE
2009 | WY | Total Electric Power Industry | Natural Gas | 488014 | FALSE
2009 | WY | Total Electric Power Industry | Other | 59613 | FALSE
2009 | WY | Total Electric Power Industry | Other Gases | 284361 | FALSE
2009 | WY | Total Electric Power Industry | Petroleum | 50181 | FALSE
2009 | WY | Total Electric Power Industry | Wind | 2226205 | FALSE
2009 | WY | Electric Generators, Independent Power Producers | Total | 1917569 | TRUE
2009 | WY | Electric Generators, Independent Power Producers | Coal | 718217 | TRUE
2009 | WY | Electric Generators, Independent Power Producers | Natural Gas | 3159 | TRUE
2009 | WY | Electric Generators, Independent Power Producers | Wind | 1196193 | TRUE
2009 | WY | Electric Generators, Electric Utilities | Total | 43182207 | TRUE
2009 | WY | Electric Generators, Electric Utilities | Coal | 41040274 | TRUE
2009 | WY | Electric Generators, Electric Utilities | Hydroelectric Conventional | 966572 | TRUE
2009 | WY | Electric Generators, Electric Utilities | Natural Gas | 95392 | TRUE
2009 | WY | Electric Generators, Electric Utilities | Petroleum | 49958 | TRUE
2009 | WY | Electric Generators, Electric Utilities | Wind | 1030012 | TRUE
2009 | WY | Combined Heat and Power, Industrial Power | Total | 929437 | chp
2009 | WY | Combined Heat and Power, Industrial Power | Coal | 195776 | chp
2009 | WY | Combined Heat and Power, Industrial Power | Natural Gas | 389463 | chp
2009 | WY | Combined Heat and Power, Industrial Power | Other | 59613 | chp
2009 | WY | Combined Heat and Power, Industrial Power | Other Gases | 284361 | chp
2009 | WY | Combined Heat and Power, Industrial Power | Petroleum | 223 | chp
2010 | AK | Total Electric Power Industry | Total | 6759576 | FALSE
2010 | AK | Total Electric Power Industry | Coal | 620443 | FALSE
2010 | AK | Total Electric Power Industry | Hydroelectric Conventional | 1433141 | FALSE
2010 | AK | Total Electric Power Industry | Natural Gas | 3750024 | FALSE
2010 | AK | Total Electric Power Industry | Other | 0 | FALSE
2010 | AK | Total Electric Power Industry | Other Biomass | 6304 | FALSE
2010 | AK | Total Electric Power Industry | Petroleum | 937056 | FALSE
2010 | AK | Total Electric Power Industry | Wind | 12607 | FALSE
2010 | AK | Electric Generators, Independent Power Producers | Total | 0 | TRUE
2010 | AK | Electric Generators, Independent Power Producers | Other | 0 | TRUE
2010 | AK | Electric Generators, Electric Utilities | Total | 6205050 | TRUE
2010 | AK | Electric Generators, Electric Utilities | Coal | 189477 | TRUE
2010 | AK | Electric Generators, Electric Utilities | Hydroelectric Conventional | 1433141 | TRUE
2010 | AK | Electric Generators, Electric Utilities | Natural Gas | 3684809 | TRUE
2010 | AK | Electric Generators, Electric Utilities | Other | 0 | TRUE
2010 | AK | Electric Generators, Electric Utilities | Petroleum | 885016 | TRUE
2010 | AK | Electric Generators, Electric Utilities | Wind | 12607 | TRUE
2010 | AK | Combined Heat and Power, Industrial Power | Total | 115944 | chp
2010 | AK | Combined Heat and Power, Industrial Power | Natural Gas | 64575 | chp
2010 | AK | Combined Heat and Power, Industrial Power | Other Biomass | 6304 | chp
2010 | AK | Combined Heat and Power, Industrial Power | Petroleum | 45064 | chp
2010 | AK | Combined Heat and Power, Electric Power | Total | 204196 | TRUE
2010 | AK | Combined Heat and Power, Electric Power | Coal | 204196 | TRUE
2010 | AK | Combined Heat and Power, Commercial Power | Total | 234386 | chp
2010 | AK | Combined Heat and Power, Commercial Power | Coal | 226771 | chp
2010 | AK | Combined Heat and Power, Commercial Power | Natural Gas | 640 | chp
2010 | AK | Combined Heat and Power, Commercial Power | Petroleum | 6976 | chp
2010 | AL | Total Electric Power Industry | Total | 152150512 | FALSE
2010 | AL | Total Electric Power Industry | Coal | 63050411 | FALSE
2010 | AL | Total Electric Power Industry | Hydroelectric Conventional | 8704254 | FALSE
2010 | AL | Total Electric Power Industry | Natural Gas | 39235017 | FALSE
2010 | AL | Total Electric Power Industry | Nuclear | 37940821 | FALSE
2010 | AL | Total Electric Power Industry | Other | 366444 | FALSE
2010 | AL | Total Electric Power Industry | Other Biomass | 11533 | FALSE
2010 | AL | Total Electric Power Industry | Other Gases | 276725 | FALSE
2010 | AL | Total Electric Power Industry | Petroleum | 199854 | FALSE
2010 | AL | Total Electric Power Industry | Wood and Wood Derived Fuels | 2365453 | FALSE
2010 | AL | Electric Generators, Independent Power Producers | Total | 20923024 | TRUE
2010 | AL | Electric Generators, Independent Power Producers | Natural Gas | 20907505 | TRUE
2010 | AL | Electric Generators, Independent Power Producers | Petroleum | 15519 | TRUE
2010 | AL | Electric Generators, Electric Utilities | Total | 122766490 | TRUE
2010 | AL | Electric Generators, Electric Utilities | Coal | 62502076 | TRUE
2010 | AL | Electric Generators, Electric Utilities | Hydroelectric Conventional | 8704254 | TRUE
2010 | AL | Electric Generators, Electric Utilities | Natural Gas | 13519713 | TRUE
2010 | AL | Electric Generators, Electric Utilities | Nuclear | 37940821 | TRUE
2010 | AL | Electric Generators, Electric Utilities | Other Biomass | 1190 | TRUE
2010 | AL | Electric Generators, Electric Utilities | Petroleum | 98436 | TRUE
2010 | AL | Electric Generators, Electric Utilities | Wood and Wood Derived Fuels | 0 | TRUE
2010 | AL | Combined Heat and Power, Industrial Power | Total | 4217849 | chp
2010 | AL | Combined Heat and Power, Industrial Power | Coal | 435499 | chp
2010 | AL | Combined Heat and Power, Industrial Power | Natural Gas | 937442 | chp
2010 | AL | Combined Heat and Power, Industrial Power | Other | 366444 | chp
2010 | AL | Combined Heat and Power, Industrial Power | Other Biomass | 10342 | chp
2010 | AL | Combined Heat and Power, Industrial Power | Other Gases | 276725 | chp
2010 | AL | Combined Heat and Power, Industrial Power | Petroleum | 85898 | chp
2010 | AL | Combined Heat and Power, Industrial Power | Wood and Wood Derived Fuels | 2105498 | chp
2010 | AL | Combined Heat and Power, Electric Power | Total | 4243149 | TRUE
2010 | AL | Combined Heat and Power, Electric Power | Coal | 112835 | TRUE
2010 | AL | Combined Heat and Power, Electric Power | Natural Gas | 3870358 | TRUE
2010 | AL | Combined Heat and Power, Electric Power | Wood and Wood Derived Fuels | 259956 | TRUE
2010 | AR | Total Electric Power Industry | Total | 61000185 | FALSE
2010 | AR | Total Electric Power Industry | Coal | 28152445 | FALSE
2010 | AR | Total Electric Power Industry | Hydroelectric Conventional | 3658962 | FALSE
2010 | AR | Total Electric Power Industry | Natural Gas | 12469077 | FALSE
2010 | AR | Total Electric Power Industry | Nuclear | 15022678 | FALSE
2010 | AR | Total Electric Power Industry | Other | 28421 | FALSE
2010 | AR | Total Electric Power Industry | Other Biomass | 56959 | FALSE
2010 | AR | Total Electric Power Industry | Petroleum | 45179 | FALSE
2010 | AR | Total Electric Power Industry | Pumped Storage | -521 | FALSE
2010 | AR | Total Electric Power Industry | Wood and Wood Derived Fuels | 1566984 | FALSE
2010 | AR | Electric Generators, Independent Power Producers | Total | 10731835 | TRUE
2010 | AR | Electric Generators, Independent Power Producers | Coal | 1619273 | TRUE
2010 | AR | Electric Generators, Independent Power Producers | Hydroelectric Conventional | 52273 | TRUE
2010 | AR | Electric Generators, Independent Power Producers | Natural Gas | 9017087 | TRUE
2010 | AR | Electric Generators, Independent Power Producers | Other Biomass | 38323 | TRUE
2010 | AR | Electric Generators, Independent Power Producers | Petroleum | 4879 | TRUE
2010 | AR | Electric Generators, Electric Utilities | Total | 47108063 | TRUE
2010 | AR | Electric Generators, Electric Utilities | Coal | 26421729 | TRUE
2010 | AR | Electric Generators, Electric Utilities | Hydroelectric Conventional | 3606689 | TRUE
2010 | AR | Electric Generators, Electric Utilities | Natural Gas | 2020347 | TRUE
2010 | AR | Electric Generators, Electric Utilities | Nuclear | 15022678 | TRUE
2010 | AR | Electric Generators, Electric Utilities | Petroleum | 37140 | TRUE
2010 | AR | Electric Generators, Electric Utilities | Pumped Storage | -521 | TRUE
2010 | AR | Combined Heat and Power, Industrial Power | Total | 1934355 | chp
2010 | AR | Combined Heat and Power, Industrial Power | Coal | 111443 | chp
2010 | AR | Combined Heat and Power, Industrial Power | Natural Gas | 224347 | chp
2010 | AR | Combined Heat and Power, Industrial Power | Other | 28421 | chp
2010 | AR | Combined Heat and Power, Industrial Power | Other Biomass | 0 | chp
2010 | AR | Combined Heat and Power, Industrial Power | Petroleum | 3160 | chp
2010 | AR | Combined Heat and Power, Industrial Power | Wood and Wood Derived Fuels | 1566984 | chp
2010 | AR | Combined Heat and Power, Electric Power | Total | 1220329 | TRUE
2010 | AR | Combined Heat and Power, Electric Power | Natural Gas | 1206317 | TRUE
2010 | AR | Combined Heat and Power, Electric Power | Other Biomass | 14012 | TRUE
2010 | AR | Combined Heat and Power, Electric Power | Petroleum | 0 | TRUE
2010 | AR | Combined Heat and Power, Commercial Power | Total | 5603 | chp
2010 | AR | Combined Heat and Power, Commercial Power | Natural Gas | 979 | chp
2010 | AR | Combined Heat and Power, Commercial Power | Other Biomass | 4624 | chp
2010 | AZ | Total Electric Power Industry | Total | 111750957 | FALSE
2010 | AZ | Total Electric Power Industry | Coal | 43643807 | FALSE
2010 | AZ | Total Electric Power Industry | Hydroelectric Conventional | 6622160 | FALSE
2010 | AZ | Total Electric Power Industry | Natural Gas | 29675942 | FALSE
2010 | AZ | Total Electric Power Industry | Nuclear | 31199935 | FALSE
2010 | AZ | Total Electric Power Industry | Other | 14742 | FALSE
2010 | AZ | Total Electric Power Industry | Other Biomass | 28411 | FALSE
2010 | AZ | Total Electric Power Industry | Petroleum | 66434 | FALSE
2010 | AZ | Total Electric Power Industry | Pumped Storage | 209030 | FALSE
2010 | AZ | Total Electric Power Industry | Solar Thermal and Photovoltaic | 15754 | FALSE
2010 | AZ | Total Electric Power Industry | Wind | 134916 | FALSE
2010 | AZ | Total Electric Power Industry | Wood and Wood Derived Fuels | 139826 | FALSE
2010 | AZ | Electric Generators, Independent Power Producers | Total | 19953866 | TRUE
2010 | AZ | Electric Generators, Independent Power Producers | Natural Gas | 19661194 | TRUE
2010 | AZ | Electric Generators, Independent Power Producers | Other | 14742 | TRUE
2010 | AZ | Electric Generators, Independent Power Producers | Solar Thermal and Photovoltaic | 3188 | TRUE
2010 | AZ | Electric Generators, Independent Power Producers | Wind | 134916 | TRUE
2010 | AZ | Electric Generators, Independent Power Producers | Wood and Wood Derived Fuels | 139826 | TRUE
2010 | AZ | Electric Generators, Electric Utilities | Total | 91232664 | TRUE
2010 | AZ | Electric Generators, Electric Utilities | Coal | 43347748 | TRUE
2010 | AZ | Electric Generators, Electric Utilities | Hydroelectric Conventional | 6622160 | TRUE
2010 | AZ | Electric Generators, Electric Utilities | Natural Gas | 9753402 | TRUE
2010 | AZ | Electric Generators, Electric Utilities | Nuclear | 31199935 | TRUE
2010 | AZ | Electric Generators, Electric Utilities | Other Biomass | 24384 | TRUE
2010 | AZ | Electric Generators, Electric Utilities | Petroleum | 63439 | TRUE
2010 | AZ | Electric Generators, Electric Utilities | Pumped Storage | 209030 | TRUE
2010 | AZ | Electric Generators, Electric Utilities | Solar Thermal and Photovoltaic | 12566 | TRUE
2010 | AZ | Combined Heat and Power, Industrial Power | Total | 304160 | chp
2010 | AZ | Combined Heat and Power, Industrial Power | Coal | 296059 | chp
2010 | AZ | Combined Heat and Power, Industrial Power | Natural Gas | 5153 | chp
2010 | AZ | Combined Heat and Power, Industrial Power | Petroleum | 2948 | chp
2010 | AZ | Combined Heat and Power, Electric Power | Total | 187909 | TRUE
2010 | AZ | Combined Heat and Power, Electric Power | Natural Gas | 187909 | TRUE
2010 | AZ | Combined Heat and Power, Commercial Power | Total | 72359 | chp
2010 | AZ | Combined Heat and Power, Commercial Power | Natural Gas | 68284 | chp
2010 | AZ | Combined Heat and Power, Commercial Power | Other Biomass | 4027 | chp
2010 | AZ | Combined Heat and Power, Commercial Power | Petroleum | 48 | chp
2010 | CA | Total Electric Power Industry | Total | 204125596 | FALSE
2010 | CA | Total Electric Power Industry | Coal | 2100221 | FALSE
2010 | CA | Total Electric Power Industry | Geothermal | 12600098 | FALSE
2010 | CA | Total Electric Power Industry | Hydroelectric Conventional | 33430870 | FALSE
2010 | CA | Total Electric Power Industry | Natural Gas | 107522313 | FALSE
2010 | CA | Total Electric Power Industry | Nuclear | 32200757 | FALSE
2010 | CA | Total Electric Power Industry | Other | 839048 | FALSE
2010 | CA | Total Electric Power Industry | Other Biomass | 2450783 | FALSE
2010 | CA | Total Electric Power Industry | Other Gases | 1694641 | FALSE
2010 | CA | Total Electric Power Industry | Petroleum | 1059289 | FALSE
2010 | CA | Total Electric Power Industry | Pumped Storage | -171265 | FALSE
2010 | CA | Total Electric Power Industry | Solar Thermal and Photovoltaic | 769331 | FALSE
2010 | CA | Total Electric Power Industry | Wind | 6078632 | FALSE
2010 | CA | Total Electric Power Industry | Wood and Wood Derived Fuels | 3550877 | FALSE
2010 | CA | Electric Generators, Independent Power Producers | Total | 69294065 | TRUE
2010 | CA | Electric Generators, Independent Power Producers | Coal | 0 | TRUE
2010 | CA | Electric Generators, Independent Power Producers | Geothermal | 11756551 | TRUE
2010 | CA | Electric Generators, Independent Power Producers | Hydroelectric Conventional | 1477459 | TRUE
2010 | CA | Electric Generators, Independent Power Producers | Natural Gas | 44561925 | TRUE
2010 | CA | Electric Generators, Independent Power Producers | Other | 90162 | TRUE
2010 | CA | Electric Generators, Independent Power Producers | Other Biomass | 1580711 | TRUE
2010 | CA | Electric Generators, Independent Power Producers | Other Gases | 2 | TRUE
2010 | CA | Electric Generators, Independent Power Producers | Petroleum | 912846 | TRUE
2010 | CA | Electric Generators, Independent Power Producers | Solar Thermal and Photovoltaic | 752147 | TRUE
2010 | CA | Electric Generators, Independent Power Producers | Wind | 5535571 | TRUE
2010 | CA | Electric Generators, Independent Power Producers | Wood and Wood Derived Fuels | 2626690 | TRUE
2010 | CA | Electric Generators, Electric Utilities | Total | 96939535 | TRUE
2010 | CA | Electric Generators, Electric Utilities | Geothermal | 843547 | TRUE
2010 | CA | Electric Generators, Electric Utilities | Hydroelectric Conventional | 31946754 | TRUE
2010 | CA | Electric Generators, Electric Utilities | Natural Gas | 31251994 | TRUE
2010 | CA | Electric Generators, Electric Utilities | Nuclear | 32200757 | TRUE
2010 | CA | Electric Generators, Electric Utilities | Other Biomass | 228655 | TRUE
2010 | CA | Electric Generators, Electric Utilities | Other Gases | 41963 | TRUE
2010 | CA | Electric Generators, Electric Utilities | Petroleum | 40819 | TRUE
2010 | CA | Electric Generators, Electric Utilities | Pumped Storage | -171265 | TRUE
2010 | CA | Electric Generators, Electric Utilities | Solar Thermal and Photovoltaic | 13250 | TRUE
2010 | CA | Electric Generators, Electric Utilities | Wind | 543061 | TRUE
2010 | CA | Combined Heat and Power, Industrial Power | Total | 16009948 | chp
2010 | CA | Combined Heat and Power, Industrial Power | Coal | 348744 | chp
2010 | CA | Combined Heat and Power, Industrial Power | Natural Gas | 12716352 | chp
2010 | CA | Combined Heat and Power, Industrial Power | Other | 630216 | chp
2010 | CA | Combined Heat and Power, Industrial Power | Other Gases | 1652165 | chp
2010 | CA | Combined Heat and Power, Industrial Power | Petroleum | 1852 | chp
2010 | CA | Combined Heat and Power, Industrial Power | Wood and Wood Derived Fuels | 660619 | chp
2010 | CA | Combined Heat and Power, Electric Power | Total | 19582003 | TRUE
2010 | CA | Combined Heat and Power, Electric Power | Coal | 1751477 | TRUE
2010 | CA | Combined Heat and Power, Electric Power | Natural Gas | 17109161 | TRUE
2010 | CA | Combined Heat and Power, Electric Power | Other | 118669 | TRUE
2010 | CA | Combined Heat and Power, Electric Power | Other Biomass | 235299 | TRUE
2010 | CA | Combined Heat and Power, Electric Power | Other Gases | 510 | TRUE
2010 | CA | Combined Heat and Power, Electric Power | Petroleum | 103317 | TRUE
2010 | CA | Combined Heat and Power, Electric Power | Wood and Wood Derived Fuels | 263569 | TRUE
2010 | CA | Combined Heat and Power, Commercial Power | Total | 2300044 | chp
2010 | CA | Combined Heat and Power, Commercial Power | Hydroelectric Conventional | 6657 | chp
2010 | CA | Combined Heat and Power, Commercial Power | Natural Gas | 1882881 | chp
2010 | CA | Combined Heat and Power, Commercial Power | Other | 1 | chp
2010 | CA | Combined Heat and Power, Commercial Power | Other Biomass | 406117 | chp
2010 | CA | Combined Heat and Power, Commercial Power | Other Gases | 0 | chp
2010 | CA | Combined Heat and Power, Commercial Power | Petroleum | 455 | chp
2010 | CA | Combined Heat and Power, Commercial Power | Solar Thermal and Photovoltaic | 3934 | chp
2010 | CO | Total Electric Power Industry | Total | 50720792 | FALSE
2010 | CO | Total Electric Power Industry | Coal | 34559290 | FALSE
2010 | CO | Total Electric Power Industry | Hydroelectric Conventional | 1578264 | FALSE
2010 | CO | Total Electric Power Industry | Natural Gas | 11062275 | FALSE
2010 | CO | Total Electric Power Industry | Other | 69741 | FALSE
2010 | CO | Total Electric Power Industry | Other Biomass | 57979 | FALSE
2010 | CO | Total Electric Power Industry | Other Gases | 0 | FALSE
2010 | CO | Total Electric Power Industry | Petroleum | 17482 | FALSE
2010 | CO | Total Electric Power Industry | Pumped Storage | -120792 | FALSE
2010 | CO | Total Electric Power Industry | Solar Thermal and Photovoltaic | 42498 | FALSE
2010 | CO | Total Electric Power Industry | Wind | 3451851 | FALSE
2010 | CO | Total Electric Power Industry | Wood and Wood Derived Fuels | 2205 | FALSE
2010 | CO | Electric Generators, Independent Power Producers | Total | 9937281 | TRUE
2010 | CO | Electric Generators, Independent Power Producers | Hydroelectric Conventional | 148092 | TRUE
2010 | CO | Electric Generators, Independent Power Producers | Natural Gas | 6317941 | TRUE
2010 | CO | Electric Generators, Independent Power Producers | Other | 22304 | TRUE
2010 | CO | Electric Generators, Independent Power Producers | Other Biomass | 19656 | TRUE
2010 | CO | Electric Generators, Independent Power Producers | Petroleum | 49 | TRUE
2010 | CO | Electric Generators, Independent Power Producers | Solar Thermal and Photovoltaic | 42498 | TRUE
2010 | CO | Electric Generators, Independent Power Producers | Wind | 3386742 | TRUE
2010 | CO | Electric Generators, Electric Utilities | Total | 39584166 | TRUE
2010 | CO | Electric Generators, Electric Utilities | Coal | 34386818 | TRUE
2010 | CO | Electric Generators, Electric Utilities | Hydroelectric Conventional | 1430172 | TRUE
2010 | CO | Electric Generators, Electric Utilities | Natural Gas | 3803231 | TRUE
2010 | CO | Electric Generators, Electric Utilities | Petroleum | 17424 | TRUE
2010 | CO | Electric Generators, Electric Utilities | Pumped Storage | -120792 | TRUE
2010 | CO | Electric Generators, Electric Utilities | Wind | 65109 | TRUE
2010 | CO | Electric Generators, Electric Utilities | Wood and Wood Derived Fuels | 2205 | TRUE
2010 | CO | Combined Heat and Power, Industrial Power | Total | 60588 | chp
2010 | CO | Combined Heat and Power, Industrial Power | Natural Gas | 13143 | chp
2010 | CO | Combined Heat and Power, Industrial Power | Other | 47437 | chp
2010 | CO | Combined Heat and Power, Industrial Power | Petroleum | 8 | chp
2010 | CO | Combined Heat and Power, Industrial Power | Wind | 0 | chp
2010 | CO | Combined Heat and Power, Electric Power | Total | 1134511 | TRUE
2010 | CO | Combined Heat and Power, Electric Power | Coal | 172472 | TRUE
2010 | CO | Combined Heat and Power, Electric Power | Natural Gas | 923716 | TRUE
2010 | CO | Combined Heat and Power, Electric Power | Other Biomass | 38323 | TRUE
2010 | CO | Combined Heat and Power, Electric Power | Other Gases | 0 | TRUE
2010 | CO | Combined Heat and Power, Electric Power | Petroleum | 0 | TRUE
2010 | CO | Combined Heat and Power, Commercial Power | Total | 4245 | chp
2010 | CO | Combined Heat and Power, Commercial Power | Natural Gas | 4243 | chp
2010 | CO | Combined Heat and Power, Commercial Power | Petroleum | 2 | chp
2010 | CO | Combined Heat and Power, Commercial Power | Solar Thermal and Photovoltaic | 0 | chp
2010 | CO | Combined Heat and Power, Commercial Power | Wind | 0 | chp
2010 | CT | Total Electric Power Industry | Total | 33349623 | FALSE
2010 | CT | Total Electric Power Industry | Coal | 2604399 | FALSE
2010 | CT | Total Electric Power Industry | Hydroelectric Conventional | 390667 | FALSE
2010 | CT | Total Electric Power Industry | Natural Gas | 11715672 | FALSE
2010 | CT | Total Electric Power Industry | Nuclear | 16750304 | FALSE
2010 | CT | Total Electric Power Industry | Other | 716561 | FALSE
2010 | CT | Total Electric Power Industry | Other Biomass | 739246 | FALSE
2010 | CT | Total Electric Power Industry | Other Gases | 13936 | FALSE
2010 | CT | Total Electric Power Industry | Petroleum | 408932 | FALSE
2010 | CT | Total Electric Power Industry | Pumped Storage | 9492 | FALSE
2010 | CT | Total Electric Power Industry | Wood and Wood Derived Fuels | 414 | FALSE
2010 | CT | Electric Generators, Independent Power Producers | Total | 31184688 | TRUE
2010 | CT | Electric Generators, Independent Power Producers | Coal | 1216075 | TRUE
2010 | CT | Electric Generators, Independent Power Producers | Hydroelectric Conventional | 358429 | TRUE
2010 | CT | Electric Generators, Independent Power Producers | Natural Gas | 10994247 | TRUE
2010 | CT | Electric Generators, Independent Power Producers | Nuclear | 16750304 | TRUE
2010 | CT | Electric Generators, Independent Power Producers | Other | 703478 | TRUE
2010 | CT | Electric Generators, Independent Power Producers | Other Biomass | 739246 | TRUE
2010 | CT | Electric Generators, Independent Power Producers | Other Gases | 13936 | TRUE
2010 | CT | Electric Generators, Independent Power Producers | Petroleum | 399067 | TRUE
2010 | CT | Electric Generators, Independent Power Producers | Pumped Storage | 9492 | TRUE
2010 | CT | Electric Generators, Independent Power Producers | Wood and Wood Derived Fuels | 414 | TRUE
2010 | CT | Electric Generators, Electric Utilities | Total | 65570 | TRUE
2010 | CT | Electric Generators, Electric Utilities | Hydroelectric Conventional | 32238 | TRUE
2010 | CT | Electric Generators, Electric Utilities | Natural Gas | 30728 | TRUE
2010 | CT | Electric Generators, Electric Utilities | Petroleum | 2604 | TRUE
2010 | CT | Combined Heat and Power, Industrial Power | Total | 305799 | chp
2010 | CT | Combined Heat and Power, Industrial Power | Natural Gas | 291251 | chp
2010 | CT | Combined Heat and Power, Industrial Power | Other | 13083 | chp
2010 | CT | Combined Heat and Power, Industrial Power | Petroleum | 1465 | chp
2010 | CT | Combined Heat and Power, Electric Power | Total | 1723788 | TRUE
2010 | CT | Combined Heat and Power, Electric Power | Coal | 1388324 | TRUE
2010 | CT | Combined Heat and Power, Electric Power | Natural Gas | 329668 | TRUE
2010 | CT | Combined Heat and Power, Electric Power | Petroleum | 5795 | TRUE
2010 | CT | Combined Heat and Power, Commercial Power | Total | 69779 | chp
2010 | CT | Combined Heat and Power, Commercial Power | Natural Gas | 69779 | chp
2010 | CT | Combined Heat and Power, Commercial Power | Petroleum | 0 | chp
2010 | DC | Total Electric Power Industry | Total | 199858 | FALSE
2010 | DC | Total Electric Power Industry | Petroleum | 199858 | FALSE
2010 | DC | Electric Generators, Independent Power Producers | Total | 199858 | TRUE
2010 | DC | Electric Generators, Independent Power Producers | Petroleum | 199858 | TRUE
2010 | DE | Total Electric Power Industry | Total | 5627645 | FALSE
2010 | DE | Total Electric Power Industry | Coal | 2568370 | FALSE
2010 | DE | Total Electric Power Industry | Natural Gas | 2864983 | FALSE
2010 | DE | Total Electric Power Industry | Other | 0 | FALSE
2010 | DE | Total Electric Power Industry | Other Biomass | 135641 | FALSE
2010 | DE | Total Electric Power Industry | Other Gases | 0 | FALSE
2010 | DE | Total Electric Power Industry | Petroleum | 56095 | FALSE
2010 | DE | Total Electric Power Industry | Wind | 2556 | FALSE
2010 | DE | Electric Generators, Independent Power Producers | Total | 4839273 | TRUE
2010 | DE | Electric Generators, Independent Power Producers | Coal | 2271711 | TRUE
2010 | DE | Electric Generators, Independent Power Producers | Natural Gas | 2475322 | TRUE
2010 | DE | Electric Generators, Independent Power Producers | Other Biomass | 44728 | TRUE
2010 | DE | Electric Generators, Independent Power Producers | Petroleum | 44956 | TRUE
2010 | DE | Electric Generators, Independent Power Producers | Wind | 2556 | TRUE
2010 | DE | Electric Generators, Electric Utilities | Total | 30059 | TRUE
2010 | DE | Electric Generators, Electric Utilities | Natural Gas | 29216 | TRUE
2010 | DE | Electric Generators, Electric Utilities | Petroleum | 843 | TRUE
2010 | DE | Combined Heat and Power, Industrial Power | Total | 0 | chp
2010 | DE | Combined Heat and Power, Industrial Power | Natural Gas | 0 | chp
2010 | DE | Combined Heat and Power, Industrial Power | Other | 0 | chp
2010 | DE | Combined Heat and Power, Industrial Power | Other Gases | 0 | chp
2010 | DE | Combined Heat and Power, Industrial Power | Petroleum | 0 | chp
2010 | DE | Combined Heat and Power, Electric Power | Total | 758313 | TRUE
2010 | DE | Combined Heat and Power, Electric Power | Coal | 296659 | TRUE
2010 | DE | Combined Heat and Power, Electric Power | Natural Gas | 360445 | TRUE
2010 | DE | Combined Heat and Power, Electric Power | Other Biomass | 90913 | TRUE
2010 | DE | Combined Heat and Power, Electric Power | Petroleum | 10295 | TRUE
2010 | FL | Total Electric Power Industry | Total | 229095935 | FALSE
2010 | FL | Total Electric Power Industry | Coal | 59897433 | FALSE
2010 | FL | Total Electric Power Industry | Hydroelectric Conventional | 177474 | FALSE
2010 | FL | Total Electric Power Industry | Natural Gas | 128634251 | FALSE
2010 | FL | Total Electric Power Industry | Nuclear | 23935922 | FALSE
2010 | FL | Total Electric Power Industry | Other | 2833559 | FALSE
2010 | FL | Total Electric Power Industry | Other Biomass | 2387416 | FALSE
2010 | FL | Total Electric Power Industry | Other Gases | 8075 | FALSE
2010 | FL | Total Electric Power Industry | Petroleum | 9122497 | FALSE
2010 | FL | Total Electric Power Industry | Solar Thermal and Photovoltaic | 80440 | FALSE
2010 | FL | Total Electric Power Industry | Wood and Wood Derived Fuels | 2018868 | FALSE
2010 | FL | Electric Generators, Independent Power Producers | Total | 10586569 | TRUE
2010 | FL | Electric Generators, Independent Power Producers | Natural Gas | 7090319 | TRUE
2010 | FL | Electric Generators, Independent Power Producers | Other | 1252135 | TRUE
2010 | FL | Electric Generators, Independent Power Producers | Other Biomass | 1787575 | TRUE
2010 | FL | Electric Generators, Independent Power Producers | Other Gases | 21 | TRUE
2010 | FL | Electric Generators, Independent Power Producers | Petroleum | 199601 | TRUE
2010 | FL | Electric Generators, Independent Power Producers | Solar Thermal and Photovoltaic | 11827 | TRUE
2010 | FL | Electric Generators, Independent Power Producers | Wood and Wood Derived Fuels | 245091 | TRUE
2010 | FL | Electric Generators, Electric Utilities | Total | 206062185 | TRUE
2010 | FL | Electric Generators, Electric Utilities | Coal | 56074369 | TRUE
2010 | FL | Electric Generators, Electric Utilities | Hydroelectric Conventional | 177474 | TRUE
2010 | FL | Electric Generators, Electric Utilities | Natural Gas | 116880469 | TRUE
2010 | FL | Electric Generators, Electric Utilities | Nuclear | 23935922 | TRUE
2010 | FL | Electric Generators, Electric Utilities | Other Biomass | 57941 | TRUE
2010 | FL | Electric Generators, Electric Utilities | Petroleum | 8867397 | TRUE
2010 | FL | Electric Generators, Electric Utilities | Solar Thermal and Photovoltaic | 68613 | TRUE
2010 | FL | Combined Heat and Power, Industrial Power | Total | 5464337 | chp
2010 | FL | Combined Heat and Power, Industrial Power | Coal | 358139 | chp
2010 | FL | Combined Heat and Power, Industrial Power | Natural Gas | 1520358 | chp
2010 | FL | Combined Heat and Power, Industrial Power | Other | 1581424 | chp
2010 | FL | Combined Heat and Power, Industrial Power | Other Biomass | 322261 | chp
2010 | FL | Combined Heat and Power, Industrial Power | Other Gases | 8054 | chp
2010 | FL | Combined Heat and Power, Industrial Power | Petroleum | 45758 | chp
2010 | FL | Combined Heat and Power, Industrial Power | Wood and Wood Derived Fuels | 1628343 | chp
2010 | FL | Combined Heat and Power, Electric Power | Total | 6914176 | TRUE
2010 | FL | Combined Heat and Power, Electric Power | Coal | 3464925 | TRUE
2010 | FL | Combined Heat and Power, Electric Power | Natural Gas | 3114699 | TRUE
2010 | FL | Combined Heat and Power, Electric Power | Other | 0 | TRUE
2010 | FL | Combined Heat and Power, Electric Power | Other Biomass | 179378 | TRUE
2010 | FL | Combined Heat and Power, Electric Power | Other Gases | 0 | TRUE
2010 | FL | Combined Heat and Power, Electric Power | Petroleum | 9741 | TRUE
2010 | FL | Combined Heat and Power, Electric Power | Wood and Wood Derived Fuels | 145433 | TRUE
2010 | FL | Combined Heat and Power, Commercial Power | Total | 68668 | chp
2010 | FL | Combined Heat and Power, Commercial Power | Natural Gas | 28408 | chp
2010 | FL | Combined Heat and Power, Commercial Power | Other Biomass | 40261 | chp
2010 | FL | Combined Heat and Power, Commercial Power | Petroleum | 0 | chp
2010 | GA | Total Electric Power Industry | Total | 137576941 | FALSE
2010 | GA | Total Electric Power Industry | Coal | 73298042 | FALSE
2010 | GA | Total Electric Power Industry | Hydroelectric Conventional | 3321702 | FALSE
2010 | GA | Total Electric Power Industry | Natural Gas | 23884457 | FALSE
2010 | GA | Total Electric Power Industry | Nuclear | 33512033 | FALSE
2010 | GA | Total Electric Power Industry | Other | 17536 | FALSE
2010 | GA | Total Electric Power Industry | Other Biomass | 127001 | FALSE
2010 | GA | Total Electric Power Industry | Petroleum | 640563 | FALSE
2010 | GA | Total Electric Power Industry | Pumped Storage | -277954 | FALSE
2010 | GA | Total Electric Power Industry | Wood and Wood Derived Fuels | 3053562 | FALSE
2010 | GA | Electric Generators, Independent Power Producers | Total | 12115416 | TRUE
2010 | GA | Electric Generators, Independent Power Producers | Hydroelectric Conventional | 10917 | TRUE
2010 | GA | Electric Generators, Independent Power Producers | Natural Gas | 11940878 | TRUE
2010 | GA | Electric Generators, Independent Power Producers | Other | 0 | TRUE
2010 | GA | Electric Generators, Independent Power Producers | Other Biomass | 63294 | TRUE
2010 | GA | Electric Generators, Independent Power Producers | Petroleum | 12438 | TRUE
2010 | GA | Electric Generators, Independent Power Producers | Wood and Wood Derived Fuels | 87889 | TRUE
2010 | GA | Electric Generators, Electric Utilities | Total | 120425913 | TRUE
2010 | GA | Electric Generators, Electric Utilities | Coal | 72550375 | TRUE
2010 | GA | Electric Generators, Electric Utilities | Hydroelectric Conventional | 3288341 | TRUE
2010 | GA | Electric Generators, Electric Utilities | Natural Gas | 11282297 | TRUE
2010 | GA | Electric Generators, Electric Utilities | Nuclear | 33512033 | TRUE
2010 | GA | Electric Generators, Electric Utilities | Other Biomass | 41 | TRUE
2010 | GA | Electric Generators, Electric Utilities | Petroleum | 70781 | TRUE
2010 | GA | Electric Generators, Electric Utilities | Pumped Storage | -277954 | TRUE
2010 | GA | Combined Heat and Power, Industrial Power | Total | 4834824 | chp
2010 | GA | Combined Heat and Power, Industrial Power | Coal | 747667 | chp
2010 | GA | Combined Heat and Power, Industrial Power | Hydroelectric Conventional | 22444 | chp
2010 | GA | Combined Heat and Power, Industrial Power | Natural Gas | 490605 | chp
2010 | GA | Combined Heat and Power, Industrial Power | Other | 17536 | chp
2010 | GA | Combined Heat and Power, Industrial Power | Other Biomass | 43505 | chp
2010 | GA | Combined Heat and Power, Industrial Power | Petroleum | 547395 | chp
2010 | GA | Combined Heat and Power, Industrial Power | Wood and Wood Derived Fuels | 2965672 | chp
2010 | GA | Combined Heat and Power, Electric Power | Total | 178024 | TRUE
2010 | GA | Combined Heat and Power, Electric Power | Natural Gas | 170678 | TRUE
2010 | GA | Combined Heat and Power, Electric Power | Petroleum | 7346 | TRUE
2010 | GA | Combined Heat and Power, Commercial Power | Total | 22764 | chp
2010 | GA | Combined Heat and Power, Commercial Power | Natural Gas | 0 | chp
2010 | GA | Combined Heat and Power, Commercial Power | Other Biomass | 20161 | chp
2010 | GA | Combined Heat and Power, Commercial Power | Petroleum | 2603 | chp
2010 | HI | Total Electric Power Industry | Total | 10836036 | FALSE
2010 | HI | Total Electric Power Industry | Coal | 1545513 | FALSE
2010 | HI | Total Electric Power Industry | Geothermal | 200595 | FALSE
2010 | HI | Total Electric Power Industry | Hydroelectric Conventional | 70423 | FALSE
2010 | HI | Total Electric Power Industry | Other | 363880 | FALSE
2010 | HI | Total Electric Power Industry | Other Biomass | 283474 | FALSE
2010 | HI | Total Electric Power Industry | Other Gases | 21915 | FALSE
2010 | HI | Total Electric Power Industry | Petroleum | 8087337 | FALSE
2010 | HI | Total Electric Power Industry | Solar Thermal and Photovoltaic | 1770 | FALSE
2010 | HI | Total Electric Power Industry | Wind | 261120 | FALSE
2010 | HI | Total Electric Power Industry | Wood and Wood Derived Fuels | 9 | FALSE
2010 | HI | Electric Generators, Independent Power Producers | Total | 761548 | TRUE
2010 | HI | Electric Generators, Independent Power Producers | Geothermal | 200595 | TRUE
2010 | HI | Electric Generators, Independent Power Producers | Hydroelectric Conventional | 11887 | TRUE
2010 | HI | Electric Generators, Independent Power Producers | Petroleum | 286176 | TRUE
2010 | HI | Electric Generators, Independent Power Producers | Solar Thermal and Photovoltaic | 1770 | TRUE
2010 | HI | Electric Generators, Independent Power Producers | Wind | 261120 | TRUE
2010 | HI | Electric Generators, Electric Utilities | Total | 6416068 | TRUE
2010 | HI | Electric Generators, Electric Utilities | Hydroelectric Conventional | 16719 | TRUE
2010 | HI | Electric Generators, Electric Utilities | Other | 219068 | TRUE
2010 | HI | Electric Generators, Electric Utilities | Other Biomass | 1615 | TRUE
2010 | HI | Electric Generators, Electric Utilities | Petroleum | 6178666 | TRUE
2010 | HI | Electric Generators, Electric Utilities | Wind | 0 | TRUE
2010 | HI | Combined Heat and Power, Industrial Power | Total | 400491 | chp
2010 | HI | Combined Heat and Power, Industrial Power | Coal | 49375 | chp
2010 | HI | Combined Heat and Power, Industrial Power | Hydroelectric Conventional | 41817 | chp
2010 | HI | Combined Heat and Power, Industrial Power | Other Biomass | 107414 | chp
2010 | HI | Combined Heat and Power, Industrial Power | Other Gases | 21915 | chp
2010 | HI | Combined Heat and Power, Industrial Power | Petroleum | 179961 | chp
2010 | HI | Combined Heat and Power, Industrial Power | Wood and Wood Derived Fuels | 9 | chp
2010 | HI | Combined Heat and Power, Electric Power | Total | 2945122 | TRUE
2010 | HI | Combined Heat and Power, Electric Power | Coal | 1496139 | TRUE
2010 | HI | Combined Heat and Power, Electric Power | Other | 7750 | TRUE
2010 | HI | Combined Heat and Power, Electric Power | Petroleum | 1441233 | TRUE
2010 | HI | Combined Heat and Power, Commercial Power | Total | 312807 | chp
2010 | HI | Combined Heat and Power, Commercial Power | Other | 137062 | chp
2010 | HI | Combined Heat and Power, Commercial Power | Other Biomass | 174445 | chp
2010 | HI | Combined Heat and Power, Commercial Power | Petroleum | 1300 | chp
2010 | IA | Total Electric Power Industry | Total | 57508721 | FALSE
2010 | IA | Total Electric Power Industry | Coal | 41282937 | FALSE
2010 | IA | Total Electric Power Industry | Hydroelectric Conventional | 948168 | FALSE
2010 | IA | Total Electric Power Industry | Natural Gas | 1312195 | FALSE
2010 | IA | Total Electric Power Industry | Nuclear | 4450640 | FALSE
2010 | IA | Total Electric Power Industry | Other Biomass | 190146 | FALSE
2010 | IA | Total Electric Power Industry | Petroleum | 154297 | FALSE
2010 | IA | Total Electric Power Industry | Wind | 9170337 | FALSE
2010 | IA | Electric Generators, Independent Power Producers | Total | 9316019 | TRUE
2010 | IA | Electric Generators, Independent Power Producers | Hydroelectric Conventional | 9071 | TRUE
2010 | IA | Electric Generators, Independent Power Producers | Natural Gas | 25 | TRUE
2010 | IA | Electric Generators, Independent Power Producers | Nuclear | 4450640 | TRUE
2010 | IA | Electric Generators, Independent Power Producers | Other Biomass | 90839 | TRUE
2010 | IA | Electric Generators, Independent Power Producers | Petroleum | 1912 | TRUE
2010 | IA | Electric Generators, Independent Power Producers | Wind | 4763532 | TRUE
2010 | IA | Electric Generators, Electric Utilities | Total | 46188988 | TRUE
2010 | IA | Electric Generators, Electric Utilities | Coal | 39367630 | TRUE
2010 | IA | Electric Generators, Electric Utilities | Hydroelectric Conventional | 939097 | TRUE
2010 | IA | Electric Generators, Electric Utilities | Natural Gas | 1296718 | TRUE
2010 | IA | Electric Generators, Electric Utilities | Other Biomass | 33351 | TRUE
2010 | IA | Electric Generators, Electric Utilities | Petroleum | 145386 | TRUE
2010 | IA | Electric Generators, Electric Utilities | Wind | 4406805 | TRUE
2010 | IA | Combined Heat and Power, Industrial Power | Total | 1765013 | chp
2010 | IA | Combined Heat and Power, Industrial Power | Coal | 1720096 | chp
2010 | IA | Combined Heat and Power, Industrial Power | Natural Gas | 5528 | chp
2010 | IA | Combined Heat and Power, Industrial Power | Other Biomass | 39217 | chp
2010 | IA | Combined Heat and Power, Industrial Power | Petroleum | 172 | chp
2010 | IA | Combined Heat and Power, Commercial Power | Total | 238701 | chp
2010 | IA | Combined Heat and Power, Commercial Power | Coal | 195212 | chp
2010 | IA | Combined Heat and Power, Commercial Power | Natural Gas | 9924 | chp
2010 | IA | Combined Heat and Power, Commercial Power | Other Biomass | 26738 | chp
2010 | IA | Combined Heat and Power, Commercial Power | Petroleum | 6827 | chp
2010 | ID | Total Electric Power Industry | Total | 12024564 | FALSE
2010 | ID | Total Electric Power Industry | Coal | 88278 | FALSE
2010 | ID | Total Electric Power Industry | Geothermal | 71841 | FALSE
2010 | ID | Total Electric Power Industry | Hydroelectric Conventional | 9154244 | FALSE
2010 | ID | Total Electric Power Industry | Natural Gas | 1689232 | FALSE
2010 | ID | Total Electric Power Industry | Other | 78726 | FALSE
2010 | ID | Total Electric Power Industry | Other Biomass | 23582 | FALSE
2010 | ID | Total Electric Power Industry | Petroleum | 74 | FALSE
2010 | ID | Total Electric Power Industry | Wind | 440746 | FALSE
2010 | ID | Total Electric Power Industry | Wood and Wood Derived Fuels | 477841 | FALSE
2010 | ID | Electric Generators, Independent Power Producers | Total | 2673659 | TRUE
2010 | ID | Electric Generators, Independent Power Producers | Geothermal | 71841 | TRUE
2010 | ID | Electric Generators, Independent Power Producers | Hydroelectric Conventional | 735341 | TRUE
2010 | ID | Electric Generators, Independent Power Producers | Natural Gas | 1415837 | TRUE
2010 | ID | Electric Generators, Independent Power Producers | Other Biomass | 9894 | TRUE
2010 | ID | Electric Generators, Independent Power Producers | Wind | 440746 | TRUE
2010 | ID | Electric Generators, Electric Utilities | Total | 8589208 | TRUE
2010 | ID | Electric Generators, Electric Utilities | Hydroelectric Conventional | 8418903 | TRUE
2010 | ID | Electric Generators, Electric Utilities | Natural Gas | 170231 | TRUE
2010 | ID | Electric Generators, Electric Utilities | Petroleum | 74 | TRUE
2010 | ID | Combined Heat and Power, Industrial Power | Total | 605667 | chp
2010 | ID | Combined Heat and Power, Industrial Power | Coal | 88278 | chp
2010 | ID | Combined Heat and Power, Industrial Power | Natural Gas | 30289 | chp
2010 | ID | Combined Heat and Power, Industrial Power | Other | 78726 | chp
2010 | ID | Combined Heat and Power, Industrial Power | Petroleum | 0 | chp
2010 | ID | Combined Heat and Power, Industrial Power | Wood and Wood Derived Fuels | 408373 | chp
2010 | ID | Combined Heat and Power, Electric Power | Total | 156031 | TRUE
2010 | ID | Combined Heat and Power, Electric Power | Natural Gas | 72875 | TRUE
2010 | ID | Combined Heat and Power, Electric Power | Other Biomass | 13688 | TRUE
2010 | ID | Combined Heat and Power, Electric Power | Wood and Wood Derived Fuels | 69468 | TRUE
2010 | IL | Total Electric Power Industry | Total | 201351872 | FALSE
2010 | IL | Total Electric Power Industry | Coal | 93611365 | FALSE
2010 | IL | Total Electric Power Industry | Hydroelectric Conventional | 118543 | FALSE
2010 | IL | Total Electric Power Industry | Natural Gas | 5723733 | FALSE
2010 | IL | Total Electric Power Industry | Nuclear | 96189587 | FALSE
2010 | IL | Total Electric Power Industry | Other | 300095 | FALSE
2010 | IL | Total Electric Power Industry | Other Biomass | 670260 | FALSE
2010 | IL | Total Electric Power Industry | Other Gases | 160645 | FALSE
2010 | IL | Total Electric Power Industry | Petroleum | 109744 | FALSE
2010 | IL | Total Electric Power Industry | Solar Thermal and Photovoltaic | 14145 | FALSE
2010 | IL | Total Electric Power Industry | Wind | 4453634 | FALSE
2010 | IL | Total Electric Power Industry | Wood and Wood Derived Fuels | 120 | FALSE
2010 | IL | Electric Generators, Independent Power Producers | Total | 185277996 | TRUE
2010 | IL | Electric Generators, Independent Power Producers | Coal | 79818072 | TRUE
2010 | IL | Electric Generators, Independent Power Producers | Hydroelectric Conventional | 75056 | TRUE
2010 | IL | Electric Generators, Independent Power Producers | Natural Gas | 3964030 | TRUE
2010 | IL | Electric Generators, Independent Power Producers | Nuclear | 96189587 | TRUE
2010 | IL | Electric Generators, Independent Power Producers | Other | 17075 | TRUE
2010 | IL | Electric Generators, Independent Power Producers | Other Biomass | 670166 | TRUE
2010 | IL | Electric Generators, Independent Power Producers | Petroleum | 84332 | TRUE
2010 | IL | Electric Generators, Independent Power Producers | Solar Thermal and Photovoltaic | 14145 | TRUE
2010 | IL | Electric Generators, Independent Power Producers | Wind | 4445533 | TRUE
2010 | IL | Electric Generators, Electric Utilities | Total | 12418332 | TRUE
2010 | IL | Electric Generators, Electric Utilities | Coal | 11854420 | TRUE
2010 | IL | Electric Generators, Electric Utilities | Hydroelectric Conventional | 43487 | TRUE
2010 | IL | Electric Generators, Electric Utilities | Natural Gas | 487045 | TRUE
2010 | IL | Electric Generators, Electric Utilities | Petroleum | 25279 | TRUE
2010 | IL | Electric Generators, Electric Utilities | Wind | 8101 | TRUE
2010 | IL | Combined Heat and Power, Industrial Power | Total | 2738453 | chp
2010 | IL | Combined Heat and Power, Industrial Power | Coal | 1851058 | chp
2010 | IL | Combined Heat and Power, Industrial Power | Natural Gas | 445347 | chp
2010 | IL | Combined Heat and Power, Industrial Power | Other | 283020 | chp
2010 | IL | Combined Heat and Power, Industrial Power | Other Gases | 158902 | chp
2010 | IL | Combined Heat and Power, Industrial Power | Petroleum | 6 | chp
2010 | IL | Combined Heat and Power, Industrial Power | Wood and Wood Derived Fuels | 120 | chp
2010 | IL | Combined Heat and Power, Electric Power | Total | 484903 | TRUE
2010 | IL | Combined Heat and Power, Electric Power | Coal | 40422 | TRUE
2010 | IL | Combined Heat and Power, Electric Power | Natural Gas | 442695 | TRUE
2010 | IL | Combined Heat and Power, Electric Power | Other Biomass | 43 | TRUE
2010 | IL | Combined Heat and Power, Electric Power | Other Gases | 1743 | TRUE
2010 | IL | Combined Heat and Power, Electric Power | Petroleum | 0 | TRUE
2010 | IL | Combined Heat and Power, Commercial Power | Total | 432188 | chp
2010 | IL | Combined Heat and Power, Commercial Power | Coal | 47393 | chp
2010 | IL | Combined Heat and Power, Commercial Power | Natural Gas | 384616 | chp
2010 | IL | Combined Heat and Power, Commercial Power | Other Biomass | 51 | chp
2010 | IL | Combined Heat and Power, Commercial Power | Petroleum | 127 | chp
2010 | IN | Total Electric Power Industry | Total | 125180739 | FALSE
2010 | IN | Total Electric Power Industry | Coal | 112327658 | FALSE
2010 | IN | Total Electric Power Industry | Hydroelectric Conventional | 453712 | FALSE
2010 | IN | Total Electric Power Industry | Natural Gas | 6474986 | FALSE
2010 | IN | Total Electric Power Industry | Other | 380021 | FALSE
2010 | IN | Total Electric Power Industry | Other Biomass | 311623 | FALSE
2010 | IN | Total Electric Power Industry | Other Gases | 2144140 | FALSE
2010 | IN | Total Electric Power Industry | Petroleum | 154555 | FALSE
2010 | IN | Total Electric Power Industry | Wind | 2934043 | FALSE
2010 | IN | Electric Generators, Independent Power Producers | Total | 6463537 | TRUE
2010 | IN | Electric Generators, Independent Power Producers | Coal | 3338028 | TRUE
2010 | IN | Electric Generators, Independent Power Producers | Natural Gas | 193557 | TRUE
2010 | IN | Electric Generators, Independent Power Producers | Wind | 2931952 | TRUE
2010 | IN | Electric Generators, Electric Utilities | Total | 107852560 | TRUE
2010 | IN | Electric Generators, Electric Utilities | Coal | 103204599 | TRUE
2010 | IN | Electric Generators, Electric Utilities | Hydroelectric Conventional | 453712 | TRUE
2010 | IN | Electric Generators, Electric Utilities | Natural Gas | 3782280 | TRUE
2010 | IN | Electric Generators, Electric Utilities | Other Biomass | 273992 | TRUE
2010 | IN | Electric Generators, Electric Utilities | Petroleum | 137977 | TRUE
2010 | IN | Combined Heat and Power, Industrial Power | Total | 3104799 | chp
2010 | IN | Combined Heat and Power, Industrial Power | Coal | 44247 | chp
2010 | IN | Combined Heat and Power, Industrial Power | Natural Gas | 523594 | chp
2010 | IN | Combined Heat and Power, Industrial Power | Other | 362465 | chp
2010 | IN | Combined Heat and Power, Industrial Power | Other Biomass | 15287 | chp
2010 | IN | Combined Heat and Power, Industrial Power | Other Gases | 2144140 | chp
2010 | IN | Combined Heat and Power, Industrial Power | Petroleum | 15066 | chp
2010 | IN | Combined Heat and Power, Electric Power | Total | 7525108 | TRUE
2010 | IN | Combined Heat and Power, Electric Power | Coal | 5590458 | TRUE
2010 | IN | Combined Heat and Power, Electric Power | Natural Gas | 1934642 | TRUE
2010 | IN | Combined Heat and Power, Electric Power | Other Gases | 0 | TRUE
2010 | IN | Combined Heat and Power, Electric Power | Petroleum | 8 | TRUE
2010 | IN | Combined Heat and Power, Commercial Power | Total | 234734 | chp
2010 | IN | Combined Heat and Power, Commercial Power | Coal | 150326 | chp
2010 | IN | Combined Heat and Power, Commercial Power | Natural Gas | 40913 | chp
2010 | IN | Combined Heat and Power, Commercial Power | Other | 17556 | chp
2010 | IN | Combined Heat and Power, Commercial Power | Other Biomass | 22345 | chp
2010 | IN | Combined Heat and Power, Commercial Power | Petroleum | 1504 | chp
2010 | IN | Combined Heat and Power, Commercial Power | Wind | 2090 | chp
2010 | KS | Total Electric Power Industry | Total | 47923762 | FALSE
2010 | KS | Total Electric Power Industry | Coal | 32505053 | FALSE
2010 | KS | Total Electric Power Industry | Hydroelectric Conventional | 13214 | FALSE
2010 | KS | Total Electric Power Industry | Natural Gas | 2287323 | FALSE
2010 | KS | Total Electric Power Industry | Nuclear | 9555712 | FALSE
2010 | KS | Total Electric Power Industry | Other Biomass | 54286 | FALSE
2010 | KS | Total Electric Power Industry | Petroleum | 103110 | FALSE
2010 | KS | Total Electric Power Industry | Wind | 3405065 | FALSE
2010 | KS | Electric Generators, Independent Power Producers | Total | 2653716 | TRUE
2010 | KS | Electric Generators, Independent Power Producers | Hydroelectric Conventional | 13214 | TRUE
2010 | KS | Electric Generators, Independent Power Producers | Other Biomass | 54286 | TRUE
2010 | KS | Electric Generators, Independent Power Producers | Wind | 2586216 | TRUE
2010 | KS | Electric Generators, Electric Utilities | Total | 45270047 | TRUE
2010 | KS | Electric Generators, Electric Utilities | Coal | 32505053 | TRUE
2010 | KS | Electric Generators, Electric Utilities | Natural Gas | 2287323 | TRUE
2010 | KS | Electric Generators, Electric Utilities | Nuclear | 9555712 | TRUE
2010 | KS | Electric Generators, Electric Utilities | Other Biomass | 0 | TRUE
2010 | KS | Electric Generators, Electric Utilities | Petroleum | 103110 | TRUE
2010 | KS | Electric Generators, Electric Utilities | Wind | 818849 | TRUE
2010 | KS | Combined Heat and Power, Industrial Power | Total | 0 | chp
2010 | KS | Combined Heat and Power, Industrial Power | Natural Gas | 0 | chp
2010 | KY | Total Electric Power Industry | Total | 98217658 | FALSE
2010 | KY | Total Electric Power Industry | Coal | 91053858 | FALSE
2010 | KY | Total Electric Power Industry | Hydroelectric Conventional | 2580246 | FALSE
2010 | KY | Total Electric Power Industry | Natural Gas | 1840708 | FALSE
2010 | KY | Total Electric Power Industry | Other | 15457 | FALSE
2010 | KY | Total Electric Power Industry | Other Biomass | 90803 | FALSE
2010 | KY | Total Electric Power Industry | Other Gases | 2662 | FALSE
2010 | KY | Total Electric Power Industry | Petroleum | 2284852 | FALSE
2010 | KY | Total Electric Power Industry | Wood and Wood Derived Fuels | 349071 | FALSE
2010 | KY | Electric Generators, Independent Power Producers | Total | 171370 | TRUE
2010 | KY | Electric Generators, Independent Power Producers | Hydroelectric Conventional | 8806 | TRUE
2010 | KY | Electric Generators, Independent Power Producers | Natural Gas | 162564 | TRUE
2010 | KY | Electric Generators, Electric Utilities | Total | 97472144 | TRUE
2010 | KY | Electric Generators, Electric Utilities | Coal | 91053858 | TRUE
2010 | KY | Electric Generators, Electric Utilities | Hydroelectric Conventional | 2571440 | TRUE
2010 | KY | Electric Generators, Electric Utilities | Natural Gas | 1454727 | TRUE
2010 | KY | Electric Generators, Electric Utilities | Other | 15457 | TRUE
2010 | KY | Electric Generators, Electric Utilities | Other Biomass | 89148 | TRUE
2010 | KY | Electric Generators, Electric Utilities | Other Gases | 2662 | TRUE
2010 | KY | Electric Generators, Electric Utilities | Petroleum | 2284852 | TRUE
2010 | KY | Combined Heat and Power, Industrial Power | Total | 574144 | chp
2010 | KY | Combined Heat and Power, Industrial Power | Natural Gas | 223418 | chp
2010 | KY | Combined Heat and Power, Industrial Power | Other Biomass | 1655 | chp
2010 | KY | Combined Heat and Power, Industrial Power | Wood and Wood Derived Fuels | 349071 | chp
2010 | LA | Total Electric Power Industry | Total | 102884940 | FALSE
2010 | LA | Total Electric Power Industry | Coal | 23923749 | FALSE
2010 | LA | Total Electric Power Industry | Hydroelectric Conventional | 1108794 | FALSE
2010 | LA | Total Electric Power Industry | Natural Gas | 51344079 | FALSE
2010 | LA | Total Electric Power Industry | Nuclear | 18639347 | FALSE
2010 | LA | Total Electric Power Industry | Other | 559192 | FALSE
2010 | LA | Total Electric Power Industry | Other Biomass | 74367 | FALSE
2010 | LA | Total Electric Power Industry | Other Gases | 1561160 | FALSE
2010 | LA | Total Electric Power Industry | Petroleum | 3280844 | FALSE
2010 | LA | Total Electric Power Industry | Wood and Wood Derived Fuels | 2393409 | FALSE
2010 | LA | Electric Generators, Independent Power Producers | Total | 17779825 | TRUE
2010 | LA | Electric Generators, Independent Power Producers | Coal | 12697369 | TRUE
2010 | LA | Electric Generators, Independent Power Producers | Hydroelectric Conventional | 1108794 | TRUE
2010 | LA | Electric Generators, Independent Power Producers | Natural Gas | 3882790 | TRUE
2010 | LA | Electric Generators, Independent Power Producers | Other Biomass | 73359 | TRUE
2010 | LA | Electric Generators, Independent Power Producers | Petroleum | 17513 | TRUE
2010 | LA | Electric Generators, Electric Utilities | Total | 51680682 | TRUE
2010 | LA | Electric Generators, Electric Utilities | Coal | 11226380 | TRUE
2010 | LA | Electric Generators, Electric Utilities | Natural Gas | 18924155 | TRUE
2010 | LA | Electric Generators, Electric Utilities | Nuclear | 18639347 | TRUE
2010 | LA | Electric Generators, Electric Utilities | Petroleum | 2890800 | TRUE
2010 | LA | Combined Heat and Power, Industrial Power | Total | 28294054 | chp
2010 | LA | Combined Heat and Power, Industrial Power | Coal | 0 | chp
2010 | LA | Combined Heat and Power, Industrial Power | Natural Gas | 23657436 | chp
2010 | LA | Combined Heat and Power, Industrial Power | Other | 559192 | chp
2010 | LA | Combined Heat and Power, Industrial Power | Other Biomass | 1008 | chp
2010 | LA | Combined Heat and Power, Industrial Power | Other Gases | 1310478 | chp
2010 | LA | Combined Heat and Power, Industrial Power | Petroleum | 372531 | chp
2010 | LA | Combined Heat and Power, Industrial Power | Wood and Wood Derived Fuels | 2393409 | chp
2010 | LA | Combined Heat and Power, Electric Power | Total | 5083189 | TRUE
2010 | LA | Combined Heat and Power, Electric Power | Natural Gas | 4832508 | TRUE
2010 | LA | Combined Heat and Power, Electric Power | Other Gases | 250681 | TRUE
2010 | LA | Combined Heat and Power, Electric Power | Petroleum | 0 | TRUE
2010 | LA | Combined Heat and Power, Commercial Power | Total | 47190 | chp
2010 | LA | Combined Heat and Power, Commercial Power | Natural Gas | 47190 | chp
2010 | MA | Total Electric Power Industry | Total | 42804824 | FALSE
2010 | MA | Total Electric Power Industry | Coal | 8305890 | FALSE
2010 | MA | Total Electric Power Industry | Hydroelectric Conventional | 996339 | FALSE
2010 | MA | Total Electric Power Industry | Natural Gas | 25581752 | FALSE
2010 | MA | Total Electric Power Industry | Nuclear | 5917813 | FALSE
2010 | MA | Total Electric Power Industry | Other | 770629 | FALSE
2010 | MA | Total Electric Power Industry | Other Biomass | 1125326 | FALSE
2010 | MA | Total Electric Power Industry | Petroleum | 295736 | FALSE
2010 | MA | Total Electric Power Industry | Pumped Storage | -337069 | FALSE
2010 | MA | Total Electric Power Industry | Solar Thermal and Photovoltaic | 928 | FALSE
2010 | MA | Total Electric Power Industry | Wind | 22068 | FALSE
2010 | MA | Total Electric Power Industry | Wood and Wood Derived Fuels | 125412 | FALSE
2010 | MA | Electric Generators, Independent Power Producers | Total | 38144942 | TRUE
2010 | MA | Electric Generators, Independent Power Producers | Coal | 8276889 | TRUE
2010 | MA | Electric Generators, Independent Power Producers | Hydroelectric Conventional | 748515 | TRUE
2010 | MA | Electric Generators, Independent Power Producers | Natural Gas | 21311841 | TRUE
2010 | MA | Electric Generators, Independent Power Producers | Nuclear | 5917813 | TRUE
2010 | MA | Electric Generators, Independent Power Producers | Other | 770629 | TRUE
2010 | MA | Electric Generators, Independent Power Producers | Other Biomass | 1124693 | TRUE
2010 | MA | Electric Generators, Independent Power Producers | Petroleum | 202020 | TRUE
2010 | MA | Electric Generators, Independent Power Producers | Pumped Storage | -337069 | TRUE
2010 | MA | Electric Generators, Independent Power Producers | Wind | 4200 | TRUE
2010 | MA | Electric Generators, Independent Power Producers | Wood and Wood Derived Fuels | 125412 | TRUE
2010 | MA | Electric Generators, Electric Utilities | Total | 802906 | TRUE
2010 | MA | Electric Generators, Electric Utilities | Hydroelectric Conventional | 237957 | TRUE
2010 | MA | Electric Generators, Electric Utilities | Natural Gas | 506109 | TRUE
2010 | MA | Electric Generators, Electric Utilities | Petroleum | 42546 | TRUE
2010 | MA | Electric Generators, Electric Utilities | Solar Thermal and Photovoltaic | 656 | TRUE
2010 | MA | Electric Generators, Electric Utilities | Wind | 15638 | TRUE
2010 | MA | Combined Heat and Power, Industrial Power | Total | 168823 | chp
2010 | MA | Combined Heat and Power, Industrial Power | Coal | 29002 | chp
2010 | MA | Combined Heat and Power, Industrial Power | Hydroelectric Conventional | 4699 | chp
2010 | MA | Combined Heat and Power, Industrial Power | Natural Gas | 134209 | chp
2010 | MA | Combined Heat and Power, Industrial Power | Petroleum | 913 | chp
2010 | MA | Combined Heat and Power, Electric Power | Total | 3191557 | TRUE
2010 | MA | Combined Heat and Power, Electric Power | Natural Gas | 3188166 | TRUE
2010 | MA | Combined Heat and Power, Electric Power | Petroleum | 3391 | TRUE
2010 | MA | Combined Heat and Power, Commercial Power | Total | 496596 | chp
2010 | MA | Combined Heat and Power, Commercial Power | Coal | 0 | chp
2010 | MA | Combined Heat and Power, Commercial Power | Hydroelectric Conventional | 5168 | chp
2010 | MA | Combined Heat and Power, Commercial Power | Natural Gas | 441427 | chp
2010 | MA | Combined Heat and Power, Commercial Power | Other Biomass | 633 | chp
2010 | MA | Combined Heat and Power, Commercial Power | Petroleum | 46867 | chp
2010 | MA | Combined Heat and Power, Commercial Power | Solar Thermal and Photovoltaic | 271 | chp
2010 | MA | Combined Heat and Power, Commercial Power | Wind | 2230 | chp
2010 | MD | Total Electric Power Industry | Total | 43607264 | FALSE
2010 | MD | Total Electric Power Industry | Coal | 23668205 | FALSE
2010 | MD | Total Electric Power Industry | Hydroelectric Conventional | 1667396 | FALSE
2010 | MD | Total Electric Power Industry | Natural Gas | 2896979 | FALSE
2010 | MD | Total Electric Power Industry | Nuclear | 13993948 | FALSE
2010 | MD | Total Electric Power Industry | Other | 269906 | FALSE
2010 | MD | Total Electric Power Industry | Other Biomass | 407403 | FALSE
2010 | MD | Total Electric Power Industry | Other Gases | 214727 | FALSE
2010 | MD | Total Electric Power Industry | Petroleum | 322438 | FALSE
2010 | MD | Total Electric Power Industry | Solar Thermal and Photovoltaic | 80 | FALSE
2010 | MD | Total Electric Power Industry | Wind | 1494 | FALSE
2010 | MD | Total Electric Power Industry | Wood and Wood Derived Fuels | 164688 | FALSE
2010 | MD | Electric Generators, Independent Power Producers | Total | 40878753 | TRUE
2010 | MD | Electric Generators, Independent Power Producers | Coal | 22079181 | TRUE
2010 | MD | Electric Generators, Independent Power Producers | Hydroelectric Conventional | 1667396 | TRUE
2010 | MD | Electric Generators, Independent Power Producers | Natural Gas | 2487257 | TRUE
2010 | MD | Electric Generators, Independent Power Producers | Nuclear | 13993948 | TRUE
2010 | MD | Electric Generators, Independent Power Producers | Other | 132893 | TRUE
2010 | MD | Electric Generators, Independent Power Producers | Other Biomass | 209629 | TRUE
2010 | MD | Electric Generators, Independent Power Producers | Petroleum | 306874 | TRUE
2010 | MD | Electric Generators, Independent Power Producers | Solar Thermal and Photovoltaic | 80 | TRUE
2010 | MD | Electric Generators, Independent Power Producers | Wind | 1494 | TRUE
2010 | MD | Electric Generators, Electric Utilities | Total | 2996 | TRUE
2010 | MD | Electric Generators, Electric Utilities | Natural Gas | 0 | TRUE
2010 | MD | Electric Generators, Electric Utilities | Other Biomass | 164 | TRUE
2010 | MD | Electric Generators, Electric Utilities | Petroleum | 2832 | TRUE
2010 | MD | Combined Heat and Power, Industrial Power | Total | 448800 | chp
2010 | MD | Combined Heat and Power, Industrial Power | Coal | 233451 | chp
2010 | MD | Combined Heat and Power, Industrial Power | Natural Gas | 57779 | chp
2010 | MD | Combined Heat and Power, Industrial Power | Petroleum | 9064 | chp
2010 | MD | Combined Heat and Power, Industrial Power | Wood and Wood Derived Fuels | 148506 | chp
2010 | MD | Combined Heat and Power, Electric Power | Total | 2236734 | TRUE
2010 | MD | Combined Heat and Power, Electric Power | Coal | 1355573 | TRUE
2010 | MD | Combined Heat and Power, Electric Power | Natural Gas | 351937 | TRUE
2010 | MD | Combined Heat and Power, Electric Power | Other | 136881 | TRUE
2010 | MD | Combined Heat and Power, Electric Power | Other Biomass | 174205 | TRUE
2010 | MD | Combined Heat and Power, Electric Power | Other Gases | 214727 | TRUE
2010 | MD | Combined Heat and Power, Electric Power | Petroleum | 3412 | TRUE
2010 | MD | Combined Heat and Power, Commercial Power | Total | 39980 | chp
2010 | MD | Combined Heat and Power, Commercial Power | Coal | 0 | chp
2010 | MD | Combined Heat and Power, Commercial Power | Natural Gas | 6 | chp
2010 | MD | Combined Heat and Power, Commercial Power | Other | 132 | chp
2010 | MD | Combined Heat and Power, Commercial Power | Other Biomass | 23405 | chp
2010 | MD | Combined Heat and Power, Commercial Power | Petroleum | 256 | chp
2010 | MD | Combined Heat and Power, Commercial Power | Wood and Wood Derived Fuels | 16182 | chp
2010 | ME | Total Electric Power Industry | Total | 17018660 | FALSE
2010 | ME | Total Electric Power Industry | Coal | 87193 | FALSE
2010 | ME | Total Electric Power Industry | Hydroelectric Conventional | 3810381 | FALSE
2010 | ME | Total Electric Power Industry | Natural Gas | 8373606 | FALSE
2010 | ME | Total Electric Power Industry | Other | 322896 | FALSE
2010 | ME | Total Electric Power Industry | Other Biomass | 263508 | FALSE
2010 | ME | Total Electric Power Industry | Petroleum | 272300 | FALSE
2010 | ME | Total Electric Power Industry | Wind | 499198 | FALSE
2010 | ME | Total Electric Power Industry | Wood and Wood Derived Fuels | 3389577 | FALSE
2010 | ME | Electric Generators, Independent Power Producers | Total | 11278222 | TRUE
2010 | ME | Electric Generators, Independent Power Producers | Hydroelectric Conventional | 3104876 | TRUE
2010 | ME | Electric Generators, Independent Power Producers | Natural Gas | 5860957 | TRUE
2010 | ME | Electric Generators, Independent Power Producers | Other | 90979 | TRUE
2010 | ME | Electric Generators, Independent Power Producers | Other Biomass | 137867 | TRUE
2010 | ME | Electric Generators, Independent Power Producers | Petroleum | 161153 | TRUE
2010 | ME | Electric Generators, Independent Power Producers | Wind | 499198 | TRUE
2010 | ME | Electric Generators, Independent Power Producers | Wood and Wood Derived Fuels | 1423192 | TRUE
2010 | ME | Electric Generators, Electric Utilities | Total | 1759 | TRUE
2010 | ME | Electric Generators, Electric Utilities | Petroleum | 1759 | TRUE
2010 | ME | Combined Heat and Power, Industrial Power | Total | 4956554 | chp
2010 | ME | Combined Heat and Power, Industrial Power | Coal | 31470 | chp
2010 | ME | Combined Heat and Power, Industrial Power | Hydroelectric Conventional | 705505 | chp
2010 | ME | Combined Heat and Power, Industrial Power | Natural Gas | 2512445 | chp
2010 | ME | Combined Heat and Power, Industrial Power | Other | 27873 | chp
2010 | ME | Combined Heat and Power, Industrial Power | Other Biomass | 21628 | chp
2010 | ME | Combined Heat and Power, Industrial Power | Petroleum | 102826 | chp
2010 | ME | Combined Heat and Power, Industrial Power | Wood and Wood Derived Fuels | 1554807 | chp
2010 | ME | Combined Heat and Power, Electric Power | Total | 603178 | TRUE
2010 | ME | Combined Heat and Power, Electric Power | Coal | 55723 | TRUE
2010 | ME | Combined Heat and Power, Electric Power | Other | 126540 | TRUE
2010 | ME | Combined Heat and Power, Electric Power | Other Biomass | 5372 | TRUE
2010 | ME | Combined Heat and Power, Electric Power | Petroleum | 3965 | TRUE
2010 | ME | Combined Heat and Power, Electric Power | Wood and Wood Derived Fuels | 411578 | TRUE
2010 | ME | Combined Heat and Power, Commercial Power | Total | 178946 | chp
2010 | ME | Combined Heat and Power, Commercial Power | Natural Gas | 203 | chp
2010 | ME | Combined Heat and Power, Commercial Power | Other | 77505 | chp
2010 | ME | Combined Heat and Power, Commercial Power | Other Biomass | 98642 | chp
2010 | ME | Combined Heat and Power, Commercial Power | Petroleum | 2597 | chp
2010 | ME | Combined Heat and Power, Commercial Power | Wood and Wood Derived Fuels | 0 | chp
2010 | MI | Total Electric Power Industry | Total | 111551371 | FALSE
2010 | MI | Total Electric Power Industry | Coal | 65604374 | FALSE
2010 | MI | Total Electric Power Industry | Hydroelectric Conventional | 1250553 | FALSE
2010 | MI | Total Electric Power Industry | Natural Gas | 12249262 | FALSE
2010 | MI | Total Electric Power Industry | Nuclear | 29624580 | FALSE
2010 | MI | Total Electric Power Industry | Other | 331677 | FALSE
2010 | MI | Total Electric Power Industry | Other Biomass | 802376 | FALSE
2010 | MI | Total Electric Power Industry | Other Gases | 299005 | FALSE
2010 | MI | Total Electric Power Industry | Petroleum | 382028 | FALSE
2010 | MI | Total Electric Power Industry | Pumped Storage | -1022559 | FALSE
2010 | MI | Total Electric Power Industry | Wind | 360340 | FALSE
2010 | MI | Total Electric Power Industry | Wood and Wood Derived Fuels | 1669736 | FALSE
2010 | MI | Electric Generators, Independent Power Producers | Total | 12569865 | TRUE
2010 | MI | Electric Generators, Independent Power Producers | Coal | 27208 | TRUE
2010 | MI | Electric Generators, Independent Power Producers | Hydroelectric Conventional | 79463 | TRUE
2010 | MI | Electric Generators, Independent Power Producers | Natural Gas | 4162500 | TRUE
2010 | MI | Electric Generators, Independent Power Producers | Nuclear | 6240661 | TRUE
2010 | MI | Electric Generators, Independent Power Producers | Other | 102959 | TRUE
2010 | MI | Electric Generators, Independent Power Producers | Other Biomass | 632248 | TRUE
2010 | MI | Electric Generators, Independent Power Producers | Other Gases | 0 | TRUE
2010 | MI | Electric Generators, Independent Power Producers | Petroleum | 0 | TRUE
2010 | MI | Electric Generators, Independent Power Producers | Wind | 360340 | TRUE
2010 | MI | Electric Generators, Independent Power Producers | Wood and Wood Derived Fuels | 964485 | TRUE
2010 | MI | Electric Generators, Electric Utilities | Total | 89666874 | TRUE
2010 | MI | Electric Generators, Electric Utilities | Coal | 64766712 | TRUE
2010 | MI | Electric Generators, Electric Utilities | Hydroelectric Conventional | 1142977 | TRUE
2010 | MI | Electric Generators, Electric Utilities | Natural Gas | 1173481 | TRUE
2010 | MI | Electric Generators, Electric Utilities | Nuclear | 23383919 | TRUE
2010 | MI | Electric Generators, Electric Utilities | Other | 27165 | TRUE
2010 | MI | Electric Generators, Electric Utilities | Other Biomass | 0 | TRUE
2010 | MI | Electric Generators, Electric Utilities | Other Gases | 0 | TRUE
2010 | MI | Electric Generators, Electric Utilities | Petroleum | 195180 | TRUE
2010 | MI | Electric Generators, Electric Utilities | Pumped Storage | -1022559 | TRUE
2010 | MI | Combined Heat and Power, Industrial Power | Total | 1215481 | chp
2010 | MI | Combined Heat and Power, Industrial Power | Coal | 231533 | chp
2010 | MI | Combined Heat and Power, Industrial Power | Hydroelectric Conventional | 28113 | chp
2010 | MI | Combined Heat and Power, Industrial Power | Natural Gas | 140189 | chp
2010 | MI | Combined Heat and Power, Industrial Power | Other | 21871 | chp
2010 | MI | Combined Heat and Power, Industrial Power | Other Biomass | 7874 | chp
2010 | MI | Combined Heat and Power, Industrial Power | Petroleum | 107102 | chp
2010 | MI | Combined Heat and Power, Industrial Power | Wood and Wood Derived Fuels | 678799 | chp
2010 | MI | Combined Heat and Power, Electric Power | Total | 7474970 | TRUE
2010 | MI | Combined Heat and Power, Electric Power | Coal | 343525 | TRUE
2010 | MI | Combined Heat and Power, Electric Power | Natural Gas | 6676088 | TRUE
2010 | MI | Combined Heat and Power, Electric Power | Other | 56966 | TRUE
2010 | MI | Combined Heat and Power, Electric Power | Other Biomass | 6069 | TRUE
2010 | MI | Combined Heat and Power, Electric Power | Other Gases | 299005 | TRUE
2010 | MI | Combined Heat and Power, Electric Power | Petroleum | 71051 | TRUE
2010 | MI | Combined Heat and Power, Electric Power | Wood and Wood Derived Fuels | 22266 | TRUE
2010 | MI | Combined Heat and Power, Commercial Power | Total | 624181 | chp
2010 | MI | Combined Heat and Power, Commercial Power | Coal | 235396 | chp
2010 | MI | Combined Heat and Power, Commercial Power | Natural Gas | 97004 | chp
2010 | MI | Combined Heat and Power, Commercial Power | Other | 122715 | chp
2010 | MI | Combined Heat and Power, Commercial Power | Other Biomass | 156185 | chp
2010 | MI | Combined Heat and Power, Commercial Power | Petroleum | 8695 | chp
2010 | MI | Combined Heat and Power, Commercial Power | Wood and Wood Derived Fuels | 4186 | chp
2010 | MN | Total Electric Power Industry | Total | 53670227 | FALSE
2010 | MN | Total Electric Power Industry | Coal | 28082550 | FALSE
2010 | MN | Total Electric Power Industry | Hydroelectric Conventional | 840410 | FALSE
2010 | MN | Total Electric Power Industry | Natural Gas | 4340847 | FALSE
2010 | MN | Total Electric Power Industry | Nuclear | 13478046 | FALSE
2010 | MN | Total Electric Power Industry | Other | 257686 | FALSE
2010 | MN | Total Electric Power Industry | Other Biomass | 915352 | FALSE
2010 | MN | Total Electric Power Industry | Other Gases | 0 | FALSE
2010 | MN | Total Electric Power Industry | Petroleum | 31056 | FALSE
2010 | MN | Total Electric Power Industry | Wind | 4791723 | FALSE
2010 | MN | Total Electric Power Industry | Wood and Wood Derived Fuels | 932558 | FALSE
2010 | MN | Electric Generators, Independent Power Producers | Total | 5909308 | TRUE
2010 | MN | Electric Generators, Independent Power Producers | Hydroelectric Conventional | 178933 | TRUE
2010 | MN | Electric Generators, Independent Power Producers | Natural Gas | 618888 | TRUE
2010 | MN | Electric Generators, Independent Power Producers | Other | 111981 | TRUE
2010 | MN | Electric Generators, Independent Power Producers | Other Biomass | 607799 | TRUE
2010 | MN | Electric Generators, Independent Power Producers | Petroleum | 1309 | TRUE
2010 | MN | Electric Generators, Independent Power Producers | Wind | 4390396 | TRUE
2010 | MN | Electric Generators, Electric Utilities | Total | 45428599 | TRUE
2010 | MN | Electric Generators, Electric Utilities | Coal | 27176478 | TRUE
2010 | MN | Electric Generators, Electric Utilities | Hydroelectric Conventional | 534259 | TRUE
2010 | MN | Electric Generators, Electric Utilities | Natural Gas | 3235036 | TRUE
2010 | MN | Electric Generators, Electric Utilities | Nuclear | 13478046 | TRUE
2010 | MN | Electric Generators, Electric Utilities | Other | 111974 | TRUE
2010 | MN | Electric Generators, Electric Utilities | Other Biomass | 215474 | TRUE
2010 | MN | Electric Generators, Electric Utilities | Other Gases | 0 | TRUE
2010 | MN | Electric Generators, Electric Utilities | Petroleum | 25870 | TRUE
2010 | MN | Electric Generators, Electric Utilities | Wind | 389578 | TRUE
2010 | MN | Electric Generators, Electric Utilities | Wood and Wood Derived Fuels | 261884 | TRUE
2010 | MN | Combined Heat and Power, Industrial Power | Total | 1629514 | chp
2010 | MN | Combined Heat and Power, Industrial Power | Coal | 906072 | chp
2010 | MN | Combined Heat and Power, Industrial Power | Hydroelectric Conventional | 127218 | chp
2010 | MN | Combined Heat and Power, Industrial Power | Natural Gas | 59531 | chp
2010 | MN | Combined Heat and Power, Industrial Power | Other | 12039 | chp
2010 | MN | Combined Heat and Power, Industrial Power | Other Biomass | 11077 | chp
2010 | MN | Combined Heat and Power, Industrial Power | Petroleum | 1972 | chp
2010 | MN | Combined Heat and Power, Industrial Power | Wood and Wood Derived Fuels | 511606 | chp
2010 | MN | Combined Heat and Power, Electric Power | Total | 559934 | TRUE
2010 | MN | Combined Heat and Power, Electric Power | Natural Gas | 323728 | TRUE
2010 | MN | Combined Heat and Power, Electric Power | Other Biomass | 77138 | TRUE
2010 | MN | Combined Heat and Power, Electric Power | Petroleum | 0 | TRUE
2010 | MN | Combined Heat and Power, Electric Power | Wood and Wood Derived Fuels | 159068 | TRUE
2010 | MN | Combined Heat and Power, Commercial Power | Total | 142872 | chp
2010 | MN | Combined Heat and Power, Commercial Power | Natural Gas | 103664 | chp
2010 | MN | Combined Heat and Power, Commercial Power | Other | 21691 | chp
2010 | MN | Combined Heat and Power, Commercial Power | Other Biomass | 3863 | chp
2010 | MN | Combined Heat and Power, Commercial Power | Petroleum | 1905 | chp
2010 | MN | Combined Heat and Power, Commercial Power | Wind | 11749 | chp
2010 | MO | Total Electric Power Industry | Total | 92312989 | FALSE
2010 | MO | Total Electric Power Industry | Coal | 75047229 | FALSE
2010 | MO | Total Electric Power Industry | Hydroelectric Conventional | 1539347 | FALSE
2010 | MO | Total Electric Power Industry | Natural Gas | 4689867 | FALSE
2010 | MO | Total Electric Power Industry | Nuclear | 8996033 | FALSE
2010 | MO | Total Electric Power Industry | Other | 32347 | FALSE
2010 | MO | Total Electric Power Industry | Other Biomass | 61988 | FALSE
2010 | MO | Total Electric Power Industry | Other Gases | 6990 | FALSE
2010 | MO | Total Electric Power Industry | Petroleum | 125894 | FALSE
2010 | MO | Total Electric Power Industry | Pumped Storage | 887686 | FALSE
2010 | MO | Total Electric Power Industry | Wind | 925490 | FALSE
2010 | MO | Total Electric Power Industry | Wood and Wood Derived Fuels | 119 | FALSE
2010 | MO | Electric Generators, Independent Power Producers | Total | 1842611 | TRUE
2010 | MO | Electric Generators, Independent Power Producers | Natural Gas | 895454 | TRUE
2010 | MO | Electric Generators, Independent Power Producers | Other Biomass | 21667 | TRUE
2010 | MO | Electric Generators, Independent Power Producers | Wind | 925490 | TRUE
2010 | MO | Electric Generators, Electric Utilities | Total | 90176805 | TRUE
2010 | MO | Electric Generators, Electric Utilities | Coal | 74829029 | TRUE
2010 | MO | Electric Generators, Electric Utilities | Hydroelectric Conventional | 1539347 | TRUE
2010 | MO | Electric Generators, Electric Utilities | Natural Gas | 3728904 | TRUE
2010 | MO | Electric Generators, Electric Utilities | Nuclear | 8996033 | TRUE
2010 | MO | Electric Generators, Electric Utilities | Other | 27375 | TRUE
2010 | MO | Electric Generators, Electric Utilities | Other Biomass | 36576 | TRUE
2010 | MO | Electric Generators, Electric Utilities | Other Gases | 6990 | TRUE
2010 | MO | Electric Generators, Electric Utilities | Petroleum | 124866 | TRUE
2010 | MO | Electric Generators, Electric Utilities | Pumped Storage | 887686 | TRUE
2010 | MO | Combined Heat and Power, Industrial Power | Total | 114435 | chp
2010 | MO | Combined Heat and Power, Industrial Power | Coal | 108779 | chp
2010 | MO | Combined Heat and Power, Industrial Power | Natural Gas | 923 | chp
2010 | MO | Combined Heat and Power, Industrial Power | Other Biomass | 3746 | chp
2010 | MO | Combined Heat and Power, Industrial Power | Petroleum | 869 | chp
2010 | MO | Combined Heat and Power, Industrial Power | Wood and Wood Derived Fuels | 119 | chp
2010 | MO | Combined Heat and Power, Electric Power | Total | 54513 | TRUE
2010 | MO | Combined Heat and Power, Electric Power | Natural Gas | 54513 | TRUE
2010 | MO | Combined Heat and Power, Commercial Power | Total | 124625 | chp
2010 | MO | Combined Heat and Power, Commercial Power | Coal | 109420 | chp
2010 | MO | Combined Heat and Power, Commercial Power | Natural Gas | 10073 | chp
2010 | MO | Combined Heat and Power, Commercial Power | Other | 4972 | chp
2010 | MO | Combined Heat and Power, Commercial Power | Petroleum | 159 | chp
2010 | MS | Total Electric Power Industry | Total | 54487260 | FALSE
2010 | MS | Total Electric Power Industry | Coal | 13628997 | FALSE
2010 | MS | Total Electric Power Industry | Natural Gas | 29618922 | FALSE
2010 | MS | Total Electric Power Industry | Nuclear | 9643241 | FALSE
2010 | MS | Total Electric Power Industry | Other | 8696 | FALSE
2010 | MS | Total Electric Power Industry | Other Biomass | 991 | FALSE
2010 | MS | Total Electric Power Industry | Other Gases | 1635 | FALSE
2010 | MS | Total Electric Power Industry | Petroleum | 81500 | FALSE
2010 | MS | Total Electric Power Industry | Wood and Wood Derived Fuels | 1503279 | FALSE
2010 | MS | Electric Generators, Independent Power Producers | Total | 11778569 | TRUE
2010 | MS | Electric Generators, Independent Power Producers | Coal | 3319288 | TRUE
2010 | MS | Electric Generators, Independent Power Producers | Natural Gas | 8457263 | TRUE
2010 | MS | Electric Generators, Independent Power Producers | Other | 511 | TRUE
2010 | MS | Electric Generators, Independent Power Producers | Petroleum | 0 | TRUE
2010 | MS | Electric Generators, Independent Power Producers | Wood and Wood Derived Fuels | 1507 | TRUE
2010 | MS | Electric Generators, Electric Utilities | Total | 40841436 | TRUE
2010 | MS | Electric Generators, Electric Utilities | Coal | 10309709 | TRUE
2010 | MS | Electric Generators, Electric Utilities | Natural Gas | 20811624 | TRUE
2010 | MS | Electric Generators, Electric Utilities | Nuclear | 9643241 | TRUE
2010 | MS | Electric Generators, Electric Utilities | Other Biomass | 5 | TRUE
2010 | MS | Electric Generators, Electric Utilities | Petroleum | 76832 | TRUE
2010 | MS | Electric Generators, Electric Utilities | Wood and Wood Derived Fuels | 25 | TRUE
2010 | MS | Combined Heat and Power, Industrial Power | Total | 1844888 | chp
2010 | MS | Combined Heat and Power, Industrial Power | Coal | 0 | chp
2010 | MS | Combined Heat and Power, Industrial Power | Natural Gas | 327668 | chp
2010 | MS | Combined Heat and Power, Industrial Power | Other | 8185 | chp
2010 | MS | Combined Heat and Power, Industrial Power | Other Biomass | 986 | chp
2010 | MS | Combined Heat and Power, Industrial Power | Other Gases | 1635 | chp
2010 | MS | Combined Heat and Power, Industrial Power | Petroleum | 4668 | chp
2010 | MS | Combined Heat and Power, Industrial Power | Wood and Wood Derived Fuels | 1501747 | chp
2010 | MS | Combined Heat and Power, Commercial Power | Total | 22368 | chp
2010 | MS | Combined Heat and Power, Commercial Power | Natural Gas | 22368 | chp
2010 | MT | Total Electric Power Industry | Total | 29791181 | FALSE
2010 | MT | Total Electric Power Industry | Coal | 18600634 | FALSE
2010 | MT | Total Electric Power Industry | Hydroelectric Conventional | 9414662 | FALSE
2010 | MT | Total Electric Power Industry | Natural Gas | 57112 | FALSE
2010 | MT | Total Electric Power Industry | Other | 281214 | FALSE
2010 | MT | Total Electric Power Industry | Other Gases | 1899 | FALSE
2010 | MT | Total Electric Power Industry | Petroleum | 408501 | FALSE
2010 | MT | Total Electric Power Industry | Wind | 930233 | FALSE
2010 | MT | Total Electric Power Industry | Wood and Wood Derived Fuels | 96924 | FALSE
2010 | MT | Electric Generators, Independent Power Producers | Total | 23019307 | TRUE
2010 | MT | Electric Generators, Independent Power Producers | Coal | 18285840 | TRUE
2010 | MT | Electric Generators, Independent Power Producers | Hydroelectric Conventional | 3559273 | TRUE
2010 | MT | Electric Generators, Independent Power Producers | Natural Gas | 19936 | TRUE
2010 | MT | Electric Generators, Independent Power Producers | Other | 281214 | TRUE
2010 | MT | Electric Generators, Independent Power Producers | Petroleum | 10713 | TRUE
2010 | MT | Electric Generators, Independent Power Producers | Wind | 862331 | TRUE
2010 | MT | Electric Generators, Electric Utilities | Total | 6271180 | TRUE
2010 | MT | Electric Generators, Electric Utilities | Coal | 314795 | TRUE
2010 | MT | Electric Generators, Electric Utilities | Hydroelectric Conventional | 5855389 | TRUE
2010 | MT | Electric Generators, Electric Utilities | Natural Gas | 32703 | TRUE
2010 | MT | Electric Generators, Electric Utilities | Petroleum | 392 | TRUE
2010 | MT | Electric Generators, Electric Utilities | Wind | 67902 | TRUE
2010 | MT | Combined Heat and Power, Industrial Power | Total | 103166 | chp
2010 | MT | Combined Heat and Power, Industrial Power | Natural Gas | 4473 | chp
2010 | MT | Combined Heat and Power, Industrial Power | Other Gases | 1769 | chp
2010 | MT | Combined Heat and Power, Industrial Power | Petroleum | 0 | chp
2010 | MT | Combined Heat and Power, Industrial Power | Wood and Wood Derived Fuels | 96924 | chp
2010 | MT | Combined Heat and Power, Electric Power | Total | 397527 | TRUE
2010 | MT | Combined Heat and Power, Electric Power | Other Gases | 130 | TRUE
2010 | MT | Combined Heat and Power, Electric Power | Petroleum | 397397 | TRUE
2010 | NC | Total Electric Power Industry | Total | 128678483 | FALSE
2010 | NC | Total Electric Power Industry | Coal | 71951214 | FALSE
2010 | NC | Total Electric Power Industry | Hydroelectric Conventional | 4756549 | FALSE
2010 | NC | Total Electric Power Industry | Natural Gas | 8447237 | FALSE
2010 | NC | Total Electric Power Industry | Nuclear | 40739529 | FALSE
2010 | NC | Total Electric Power Industry | Other | 407440 | FALSE
2010 | NC | Total Electric Power Industry | Other Biomass | 195310 | FALSE
2010 | NC | Total Electric Power Industry | Other Gases | 0 | FALSE
2010 | NC | Total Electric Power Industry | Petroleum | 293373 | FALSE
2010 | NC | Total Electric Power Industry | Pumped Storage | 0 | FALSE
2010 | NC | Total Electric Power Industry | Solar Thermal and Photovoltaic | 11340 | FALSE
2010 | NC | Total Electric Power Industry | Wood and Wood Derived Fuels | 1876492 | FALSE
2010 | NC | Electric Generators, Independent Power Producers | Total | 2605480 | TRUE
2010 | NC | Electric Generators, Independent Power Producers | Hydroelectric Conventional | 34311 | TRUE
2010 | NC | Electric Generators, Independent Power Producers | Natural Gas | 2122069 | TRUE
2010 | NC | Electric Generators, Independent Power Producers | Other | 0 | TRUE
2010 | NC | Electric Generators, Independent Power Producers | Other Biomass | 117552 | TRUE
2010 | NC | Electric Generators, Independent Power Producers | Other Gases | 0 | TRUE
2010 | NC | Electric Generators, Independent Power Producers | Petroleum | 1254 | TRUE
2010 | NC | Electric Generators, Independent Power Producers | Solar Thermal and Photovoltaic | 7792 | TRUE
2010 | NC | Electric Generators, Independent Power Producers | Wood and Wood Derived Fuels | 322501 | TRUE
2010 | NC | Electric Generators, Electric Utilities | Total | 121251138 | TRUE
2010 | NC | Electric Generators, Electric Utilities | Coal | 69274374 | TRUE
2010 | NC | Electric Generators, Electric Utilities | Hydroelectric Conventional | 4709155 | TRUE
2010 | NC | Electric Generators, Electric Utilities | Natural Gas | 6277283 | TRUE
2010 | NC | Electric Generators, Electric Utilities | Nuclear | 40739529 | TRUE
2010 | NC | Electric Generators, Electric Utilities | Petroleum | 245987 | TRUE
2010 | NC | Electric Generators, Electric Utilities | Pumped Storage | 0 | TRUE
2010 | NC | Electric Generators, Electric Utilities | Solar Thermal and Photovoltaic | 3548 | TRUE
2010 | NC | Electric Generators, Electric Utilities | Wood and Wood Derived Fuels | 1262 | TRUE
2010 | NC | Combined Heat and Power, Industrial Power | Total | 2146387 | chp
2010 | NC | Combined Heat and Power, Industrial Power | Coal | 370356 | chp
2010 | NC | Combined Heat and Power, Industrial Power | Hydroelectric Conventional | 1542 | chp
2010 | NC | Combined Heat and Power, Industrial Power | Natural Gas | 46755 | chp
2010 | NC | Combined Heat and Power, Industrial Power | Other | 379061 | chp
2010 | NC | Combined Heat and Power, Industrial Power | Other Biomass | 2999 | chp
2010 | NC | Combined Heat and Power, Industrial Power | Petroleum | 42575 | chp
2010 | NC | Combined Heat and Power, Industrial Power | Wood and Wood Derived Fuels | 1303099 | chp
2010 | NC | Combined Heat and Power, Electric Power | Total | 2597870 | TRUE
2010 | NC | Combined Heat and Power, Electric Power | Coal | 2241651 | TRUE
2010 | NC | Combined Heat and Power, Electric Power | Other | 28379 | TRUE
2010 | NC | Combined Heat and Power, Electric Power | Other Biomass | 74758 | TRUE
2010 | NC | Combined Heat and Power, Electric Power | Petroleum | 3451 | TRUE
2010 | NC | Combined Heat and Power, Electric Power | Wood and Wood Derived Fuels | 249630 | TRUE
2010 | NC | Combined Heat and Power, Commercial Power | Total | 77608 | chp
2010 | NC | Combined Heat and Power, Commercial Power | Coal | 64833 | chp
2010 | NC | Combined Heat and Power, Commercial Power | Hydroelectric Conventional | 11541 | chp
2010 | NC | Combined Heat and Power, Commercial Power | Natural Gas | 1129 | chp
2010 | NC | Combined Heat and Power, Commercial Power | Petroleum | 105 | chp
2010 | ND | Total Electric Power Industry | Total | 34739542 | FALSE
2010 | ND | Total Electric Power Industry | Coal | 28462040 | FALSE
2010 | ND | Total Electric Power Industry | Hydroelectric Conventional | 2042118 | FALSE
2010 | ND | Total Electric Power Industry | Natural Gas | 16353 | FALSE
2010 | ND | Total Electric Power Industry | Other | 37247 | FALSE
2010 | ND | Total Electric Power Industry | Other Biomass | 12387 | FALSE
2010 | ND | Total Electric Power Industry | Other Gases | 35536 | FALSE
2010 | ND | Total Electric Power Industry | Petroleum | 38220 | FALSE
2010 | ND | Total Electric Power Industry | Wind | 4095641 | FALSE
2010 | ND | Electric Generators, Independent Power Producers | Total | 3216166 | TRUE
2010 | ND | Electric Generators, Independent Power Producers | Wind | 3216166 | TRUE
2010 | ND | Electric Generators, Electric Utilities | Total | 31343796 | TRUE
2010 | ND | Electric Generators, Electric Utilities | Coal | 28349079 | TRUE
2010 | ND | Electric Generators, Electric Utilities | Hydroelectric Conventional | 2042118 | TRUE
2010 | ND | Electric Generators, Electric Utilities | Natural Gas | 22 | TRUE
2010 | ND | Electric Generators, Electric Utilities | Other | 37247 | TRUE
2010 | ND | Electric Generators, Electric Utilities | Petroleum | 35855 | TRUE
2010 | ND | Electric Generators, Electric Utilities | Wind | 879475 | TRUE
2010 | ND | Combined Heat and Power, Industrial Power | Total | 179534 | chp
2010 | ND | Combined Heat and Power, Industrial Power | Coal | 112962 | chp
2010 | ND | Combined Heat and Power, Industrial Power | Natural Gas | 16330 | chp
2010 | ND | Combined Heat and Power, Industrial Power | Other Biomass | 12387 | chp
2010 | ND | Combined Heat and Power, Industrial Power | Other Gases | 35536 | chp
2010 | ND | Combined Heat and Power, Industrial Power | Petroleum | 2319 | chp
2010 | ND | Combined Heat and Power, Commercial Power | Total | 46 | chp
2010 | ND | Combined Heat and Power, Commercial Power | Petroleum | 46 | chp
2010 | NE | Total Electric Power Industry | Total | 36630006 | FALSE
2010 | NE | Total Electric Power Industry | Coal | 23362776 | FALSE
2010 | NE | Total Electric Power Industry | Hydroelectric Conventional | 1313856 | FALSE
2010 | NE | Total Electric Power Industry | Natural Gas | 375035 | FALSE
2010 | NE | Total Electric Power Industry | Nuclear | 11054337 | FALSE
2010 | NE | Total Electric Power Industry | Other Biomass | 71508 | FALSE
2010 | NE | Total Electric Power Industry | Petroleum | 30849 | FALSE
2010 | NE | Total Electric Power Industry | Wind | 421645 | FALSE
2010 | NE | Electric Generators, Independent Power Producers | Total | 208275 | TRUE
2010 | NE | Electric Generators, Independent Power Producers | Wind | 208275 | TRUE
2010 | NE | Electric Generators, Electric Utilities | Total | 36242921 | TRUE
2010 | NE | Electric Generators, Electric Utilities | Coal | 23214616 | TRUE
2010 | NE | Electric Generators, Electric Utilities | Hydroelectric Conventional | 1313856 | TRUE
2010 | NE | Electric Generators, Electric Utilities | Natural Gas | 362396 | TRUE
2010 | NE | Electric Generators, Electric Utilities | Nuclear | 11054337 | TRUE
2010 | NE | Electric Generators, Electric Utilities | Other Biomass | 53497 | TRUE
2010 | NE | Electric Generators, Electric Utilities | Petroleum | 30849 | TRUE
2010 | NE | Electric Generators, Electric Utilities | Wind | 213370 | TRUE
2010 | NE | Combined Heat and Power, Industrial Power | Total | 160448 | chp
2010 | NE | Combined Heat and Power, Industrial Power | Coal | 148159 | chp
2010 | NE | Combined Heat and Power, Industrial Power | Natural Gas | 12289 | chp
2010 | NE | Combined Heat and Power, Electric Power | Total | 5820 | TRUE
2010 | NE | Combined Heat and Power, Electric Power | Natural Gas | 155 | TRUE
2010 | NE | Combined Heat and Power, Electric Power | Other Biomass | 5665 | TRUE
2010 | NE | Combined Heat and Power, Commercial Power | Total | 12542 | chp
2010 | NE | Combined Heat and Power, Commercial Power | Natural Gas | 195 | chp
2010 | NE | Combined Heat and Power, Commercial Power | Other Biomass | 12347 | chp
2010 | NH | Total Electric Power Industry | Total | 22195912 | FALSE
2010 | NH | Total Electric Power Industry | Coal | 3082643 | FALSE
2010 | NH | Total Electric Power Industry | Hydroelectric Conventional | 1477583 | FALSE
2010 | NH | Total Electric Power Industry | Natural Gas | 5364836 | FALSE
2010 | NH | Total Electric Power Industry | Nuclear | 10910055 | FALSE
2010 | NH | Total Electric Power Industry | Other | 56896 | FALSE
2010 | NH | Total Electric Power Industry | Other Biomass | 126772 | FALSE
2010 | NH | Total Electric Power Industry | Petroleum | 71681 | FALSE
2010 | NH | Total Electric Power Industry | Wind | 75688 | FALSE
2010 | NH | Total Electric Power Industry | Wood and Wood Derived Fuels | 1029758 | FALSE
2010 | NH | Electric Generators, Independent Power Producers | Total | 18163323 | TRUE
2010 | NH | Electric Generators, Independent Power Producers | Hydroelectric Conventional | 1144455 | TRUE
2010 | NH | Electric Generators, Independent Power Producers | Natural Gas | 5161979 | TRUE
2010 | NH | Electric Generators, Independent Power Producers | Nuclear | 10910055 | TRUE
2010 | NH | Electric Generators, Independent Power Producers | Other | 56896 | TRUE
2010 | NH | Electric Generators, Independent Power Producers | Other Biomass | 126644 | TRUE
2010 | NH | Electric Generators, Independent Power Producers | Petroleum | 409 | TRUE
2010 | NH | Electric Generators, Independent Power Producers | Wind | 75688 | TRUE
2010 | NH | Electric Generators, Independent Power Producers | Wood and Wood Derived Fuels | 687197 | TRUE
2010 | NH | Electric Generators, Electric Utilities | Total | 3979333 | TRUE
2010 | NH | Electric Generators, Electric Utilities | Coal | 3082643 | TRUE
2010 | NH | Electric Generators, Electric Utilities | Hydroelectric Conventional | 327960 | TRUE
2010 | NH | Electric Generators, Electric Utilities | Natural Gas | 175205 | TRUE
2010 | NH | Electric Generators, Electric Utilities | Other Biomass | 128 | TRUE
2010 | NH | Electric Generators, Electric Utilities | Petroleum | 51276 | TRUE
2010 | NH | Electric Generators, Electric Utilities | Wood and Wood Derived Fuels | 342121 | TRUE
2010 | NH | Combined Heat and Power, Industrial Power | Total | 33696 | chp
2010 | NH | Combined Heat and Power, Industrial Power | Hydroelectric Conventional | 5168 | chp
2010 | NH | Combined Heat and Power, Industrial Power | Natural Gas | 27652 | chp
2010 | NH | Combined Heat and Power, Industrial Power | Petroleum | 436 | chp
2010 | NH | Combined Heat and Power, Industrial Power | Wood and Wood Derived Fuels | 440 | chp
2010 | NH | Combined Heat and Power, Electric Power | Total | 0 | TRUE
2010 | NH | Combined Heat and Power, Electric Power | Wood and Wood Derived Fuels | 0 | TRUE
2010 | NH | Combined Heat and Power, Commercial Power | Total | 19560 | chp
2010 | NH | Combined Heat and Power, Commercial Power | Petroleum | 19560 | chp
2010 | NJ | Total Electric Power Industry | Total | 65682494 | FALSE
2010 | NJ | Total Electric Power Industry | Coal | 6417891 | FALSE
2010 | NJ | Total Electric Power Industry | Hydroelectric Conventional | 18119 | FALSE
2010 | NJ | Total Electric Power Industry | Natural Gas | 24902230 | FALSE
2010 | NJ | Total Electric Power Industry | Nuclear | 32771305 | FALSE
2010 | NJ | Total Electric Power Industry | Other | 575255 | FALSE
2010 | NJ | Total Electric Power Industry | Other Biomass | 816317 | FALSE
2010 | NJ | Total Electric Power Industry | Other Gases | 106408 | FALSE
2010 | NJ | Total Electric Power Industry | Petroleum | 235004 | FALSE
2010 | NJ | Total Electric Power Industry | Pumped Storage | -193772 | FALSE
2010 | NJ | Total Electric Power Industry | Solar Thermal and Photovoltaic | 21084 | FALSE
2010 | NJ | Total Electric Power Industry | Wind | 12653 | FALSE
2010 | NJ | Electric Generators, Independent Power Producers | Total | 56686311 | TRUE
2010 | NJ | Electric Generators, Independent Power Producers | Coal | 4336989 | TRUE
2010 | NJ | Electric Generators, Independent Power Producers | Hydroelectric Conventional | 18119 | TRUE
2010 | NJ | Electric Generators, Independent Power Producers | Natural Gas | 18574669 | TRUE
2010 | NJ | Electric Generators, Independent Power Producers | Nuclear | 32771305 | TRUE
2010 | NJ | Electric Generators, Independent Power Producers | Other | 310505 | TRUE
2010 | NJ | Electric Generators, Independent Power Producers | Other Biomass | 539917 | TRUE
2010 | NJ | Electric Generators, Independent Power Producers | Petroleum | 101670 | TRUE
2010 | NJ | Electric Generators, Independent Power Producers | Solar Thermal and Photovoltaic | 20485 | TRUE
2010 | NJ | Electric Generators, Independent Power Producers | Wind | 12653 | TRUE
2010 | NJ | Electric Generators, Electric Utilities | Total | -186385 | TRUE
2010 | NJ | Electric Generators, Electric Utilities | Coal | 0 | TRUE
2010 | NJ | Electric Generators, Electric Utilities | Petroleum | 7005 | TRUE
2010 | NJ | Electric Generators, Electric Utilities | Pumped Storage | -193772 | TRUE
2010 | NJ | Electric Generators, Electric Utilities | Solar Thermal and Photovoltaic | 382 | TRUE
2010 | NJ | Combined Heat and Power, Industrial Power | Total | 740483 | chp
2010 | NJ | Combined Heat and Power, Industrial Power | Natural Gas | 539015 | chp
2010 | NJ | Combined Heat and Power, Industrial Power | Other | 95428 | chp
2010 | NJ | Combined Heat and Power, Industrial Power | Other Gases | 103637 | chp
2010 | NJ | Combined Heat and Power, Industrial Power | Petroleum | 2403 | chp
2010 | NJ | Combined Heat and Power, Electric Power | Total | 8040567 | TRUE
2010 | NJ | Combined Heat and Power, Electric Power | Coal | 2080902 | TRUE
2010 | NJ | Combined Heat and Power, Electric Power | Natural Gas | 5686188 | TRUE
2010 | NJ | Combined Heat and Power, Electric Power | Other | 39089 | TRUE
2010 | NJ | Combined Heat and Power, Electric Power | Other Biomass | 110650 | TRUE
2010 | NJ | Combined Heat and Power, Electric Power | Petroleum | 123737 | TRUE
2010 | NJ | Combined Heat and Power, Commercial Power | Total | 401517 | chp
2010 | NJ | Combined Heat and Power, Commercial Power | Natural Gas | 102358 | chp
2010 | NJ | Combined Heat and Power, Commercial Power | Other | 130233 | chp
2010 | NJ | Combined Heat and Power, Commercial Power | Other Biomass | 165749 | chp
2010 | NJ | Combined Heat and Power, Commercial Power | Other Gases | 2771 | chp
2010 | NJ | Combined Heat and Power, Commercial Power | Petroleum | 189 | chp
2010 | NJ | Combined Heat and Power, Commercial Power | Solar Thermal and Photovoltaic | 217 | chp
2010 | NM | Total Electric Power Industry | Total | 36251542 | FALSE
2010 | NM | Total Electric Power Industry | Coal | 25617789 | FALSE
2010 | NM | Total Electric Power Industry | Hydroelectric Conventional | 217010 | FALSE
2010 | NM | Total Electric Power Industry | Natural Gas | 8512083 | FALSE
2010 | NM | Total Electric Power Industry | Other Biomass | 13680 | FALSE
2010 | NM | Total Electric Power Industry | Petroleum | 49869 | FALSE
2010 | NM | Total Electric Power Industry | Solar Thermal and Photovoltaic | 8930 | FALSE
2010 | NM | Total Electric Power Industry | Wind | 1832182 | FALSE
2010 | NM | Electric Generators, Independent Power Producers | Total | 4912227 | TRUE
2010 | NM | Electric Generators, Independent Power Producers | Natural Gas | 3071115 | TRUE
2010 | NM | Electric Generators, Independent Power Producers | Petroleum | 0 | TRUE
2010 | NM | Electric Generators, Independent Power Producers | Solar Thermal and Photovoltaic | 8930 | TRUE
2010 | NM | Electric Generators, Independent Power Producers | Wind | 1832182 | TRUE
2010 | NM | Electric Generators, Electric Utilities | Total | 30848406 | TRUE
2010 | NM | Electric Generators, Electric Utilities | Coal | 25617789 | TRUE
2010 | NM | Electric Generators, Electric Utilities | Hydroelectric Conventional | 217010 | TRUE
2010 | NM | Electric Generators, Electric Utilities | Natural Gas | 4964213 | TRUE
2010 | NM | Electric Generators, Electric Utilities | Petroleum | 49394 | TRUE
2010 | NM | Combined Heat and Power, Industrial Power | Total | 251 | chp
2010 | NM | Combined Heat and Power, Industrial Power | Natural Gas | 242 | chp
2010 | NM | Combined Heat and Power, Industrial Power | Petroleum | 9 | chp
2010 | NM | Combined Heat and Power, Electric Power | Total | 417179 | TRUE
2010 | NM | Combined Heat and Power, Electric Power | Natural Gas | 403500 | TRUE
2010 | NM | Combined Heat and Power, Electric Power | Other Biomass | 13680 | TRUE
2010 | NM | Combined Heat and Power, Commercial Power | Total | 73479 | chp
2010 | NM | Combined Heat and Power, Commercial Power | Natural Gas | 73013 | chp
2010 | NM | Combined Heat and Power, Commercial Power | Petroleum | 466 | chp
2010 | NV | Total Electric Power Industry | Total | 35146248 | FALSE
2010 | NV | Total Electric Power Industry | Coal | 6997302 | FALSE
2010 | NV | Total Electric Power Industry | Geothermal | 2069730 | FALSE
2010 | NV | Total Electric Power Industry | Hydroelectric Conventional | 2157296 | FALSE
2010 | NV | Total Electric Power Industry | Natural Gas | 23688192 | FALSE
2010 | NV | Total Electric Power Industry | Other | 0 | FALSE
2010 | NV | Total Electric Power Industry | Other Gases | 5652 | FALSE
2010 | NV | Total Electric Power Industry | Petroleum | 11158 | FALSE
2010 | NV | Total Electric Power Industry | Solar Thermal and Photovoltaic | 216917 | FALSE
2010 | NV | Total Electric Power Industry | Wood and Wood Derived Fuels | 0 | FALSE
2010 | NV | Electric Generators, Independent Power Producers | Total | 9015287 | TRUE
2010 | NV | Electric Generators, Independent Power Producers | Coal | 1412933 | TRUE
2010 | NV | Electric Generators, Independent Power Producers | Geothermal | 2069730 | TRUE
2010 | NV | Electric Generators, Independent Power Producers | Hydroelectric Conventional | 39550 | TRUE
2010 | NV | Electric Generators, Independent Power Producers | Natural Gas | 5274379 | TRUE
2010 | NV | Electric Generators, Independent Power Producers | Petroleum | 3472 | TRUE
2010 | NV | Electric Generators, Independent Power Producers | Solar Thermal and Photovoltaic | 215223 | TRUE
2010 | NV | Electric Generators, Electric Utilities | Total | 23710917 | TRUE
2010 | NV | Electric Generators, Electric Utilities | Coal | 5584370 | TRUE
2010 | NV | Electric Generators, Electric Utilities | Hydroelectric Conventional | 2117746 | TRUE
2010 | NV | Electric Generators, Electric Utilities | Natural Gas | 16001126 | TRUE
2010 | NV | Electric Generators, Electric Utilities | Other | 0 | TRUE
2010 | NV | Electric Generators, Electric Utilities | Petroleum | 7675 | TRUE
2010 | NV | Electric Generators, Electric Utilities | Wood and Wood Derived Fuels | 0 | TRUE
2010 | NV | Combined Heat and Power, Industrial Power | Total | 200879 | chp
2010 | NV | Combined Heat and Power, Industrial Power | Natural Gas | 199185 | chp
2010 | NV | Combined Heat and Power, Industrial Power | Solar Thermal and Photovoltaic | 1694 | chp
2010 | NV | Combined Heat and Power, Electric Power | Total | 2156977 | TRUE
2010 | NV | Combined Heat and Power, Electric Power | Natural Gas | 2151314 | TRUE
2010 | NV | Combined Heat and Power, Electric Power | Other Gases | 5652 | TRUE
2010 | NV | Combined Heat and Power, Electric Power | Petroleum | 11 | TRUE
2010 | NV | Combined Heat and Power, Commercial Power | Total | 62188 | chp
2010 | NV | Combined Heat and Power, Commercial Power | Natural Gas | 62188 | chp
2010 | NY | Total Electric Power Industry | Total | 136961654 | FALSE
2010 | NY | Total Electric Power Industry | Coal | 13582766 | FALSE
2010 | NY | Total Electric Power Industry | Hydroelectric Conventional | 25471697 | FALSE
2010 | NY | Total Electric Power Industry | Natural Gas | 48915545 | FALSE
2010 | NY | Total Electric Power Industry | Nuclear | 41869535 | FALSE
2010 | NY | Total Electric Power Industry | Other | 831851 | FALSE
2010 | NY | Total Electric Power Industry | Other Biomass | 1671090 | FALSE
2010 | NY | Total Electric Power Industry | Petroleum | 2004975 | FALSE
2010 | NY | Total Electric Power Industry | Pumped Storage | -529264 | FALSE
2010 | NY | Total Electric Power Industry | Wind | 2596154 | FALSE
2010 | NY | Total Electric Power Industry | Wood and Wood Derived Fuels | 547304 | FALSE
2010 | NY | Electric Generators, Independent Power Producers | Total | 89333139 | TRUE
2010 | NY | Electric Generators, Independent Power Producers | Coal | 12817355 | TRUE
2010 | NY | Electric Generators, Independent Power Producers | Hydroelectric Conventional | 4522424 | TRUE
2010 | NY | Electric Generators, Independent Power Producers | Natural Gas | 24205373 | TRUE
2010 | NY | Electric Generators, Independent Power Producers | Nuclear | 41869535 | TRUE
2010 | NY | Electric Generators, Independent Power Producers | Other | 665399 | TRUE
2010 | NY | Electric Generators, Independent Power Producers | Other Biomass | 1459237 | TRUE
2010 | NY | Electric Generators, Independent Power Producers | Petroleum | 1040344 | TRUE
2010 | NY | Electric Generators, Independent Power Producers | Wind | 2596154 | TRUE
2010 | NY | Electric Generators, Independent Power Producers | Wood and Wood Derived Fuels | 157318 | TRUE
2010 | NY | Electric Generators, Electric Utilities | Total | 34633335 | TRUE
2010 | NY | Electric Generators, Electric Utilities | Coal | 36723 | TRUE
2010 | NY | Electric Generators, Electric Utilities | Hydroelectric Conventional | 20888744 | TRUE
2010 | NY | Electric Generators, Electric Utilities | Natural Gas | 13396472 | TRUE
2010 | NY | Electric Generators, Electric Utilities | Petroleum | 840660 | TRUE
2010 | NY | Electric Generators, Electric Utilities | Pumped Storage | -529264 | TRUE
2010 | NY | Combined Heat and Power, Industrial Power | Total | 1047082 | chp
2010 | NY | Combined Heat and Power, Industrial Power | Coal | 368866 | chp
2010 | NY | Combined Heat and Power, Industrial Power | Hydroelectric Conventional | 57579 | chp
2010 | NY | Combined Heat and Power, Industrial Power | Natural Gas | 265529 | chp
2010 | NY | Combined Heat and Power, Industrial Power | Petroleum | 99632 | chp
2010 | NY | Combined Heat and Power, Industrial Power | Wood and Wood Derived Fuels | 255475 | chp
2010 | NY | Combined Heat and Power, Electric Power | Total | 11183162 | TRUE
2010 | NY | Combined Heat and Power, Electric Power | Coal | 357828 | TRUE
2010 | NY | Combined Heat and Power, Electric Power | Natural Gas | 10504401 | TRUE
2010 | NY | Combined Heat and Power, Electric Power | Other | 78748 | TRUE
2010 | NY | Combined Heat and Power, Electric Power | Other Biomass | 100225 | TRUE
2010 | NY | Combined Heat and Power, Electric Power | Petroleum | 7448 | TRUE
2010 | NY | Combined Heat and Power, Electric Power | Wood and Wood Derived Fuels | 134511 | TRUE
2010 | NY | Combined Heat and Power, Commercial Power | Total | 764937 | chp
2010 | NY | Combined Heat and Power, Commercial Power | Coal | 1994 | chp
2010 | NY | Combined Heat and Power, Commercial Power | Hydroelectric Conventional | 2950 | chp
2010 | NY | Combined Heat and Power, Commercial Power | Natural Gas | 543770 | chp
2010 | NY | Combined Heat and Power, Commercial Power | Other | 87704 | chp
2010 | NY | Combined Heat and Power, Commercial Power | Other Biomass | 111627 | chp
2010 | NY | Combined Heat and Power, Commercial Power | Petroleum | 16891 | chp
2010 | OH | Total Electric Power Industry | Total | 143598337 | FALSE
2010 | OH | Total Electric Power Industry | Coal | 117828009 | FALSE
2010 | OH | Total Electric Power Industry | Hydroelectric Conventional | 429024 | FALSE
2010 | OH | Total Electric Power Industry | Natural Gas | 7127859 | FALSE
2010 | OH | Total Electric Power Industry | Nuclear | 15804803 | FALSE
2010 | OH | Total Electric Power Industry | Other | 12030 | FALSE
2010 | OH | Total Electric Power Industry | Other Biomass | 275855 | FALSE
2010 | OH | Total Electric Power Industry | Other Gases | 254099 | FALSE
2010 | OH | Total Electric Power Industry | Petroleum | 1442424 | FALSE
2010 | OH | Total Electric Power Industry | Solar Thermal and Photovoltaic | 12848 | FALSE
2010 | OH | Total Electric Power Industry | Wind | 12576 | FALSE
2010 | OH | Total Electric Power Industry | Wood and Wood Derived Fuels | 398810 | FALSE
2010 | OH | Electric Generators, Independent Power Producers | Total | 49722340 | TRUE
2010 | OH | Electric Generators, Independent Power Producers | Coal | 27192085 | TRUE
2010 | OH | Electric Generators, Independent Power Producers | Natural Gas | 5339537 | TRUE
2010 | OH | Electric Generators, Independent Power Producers | Nuclear | 15804803 | TRUE
2010 | OH | Electric Generators, Independent Power Producers | Other | 0 | TRUE
2010 | OH | Electric Generators, Independent Power Producers | Other Biomass | 263696 | TRUE
2010 | OH | Electric Generators, Independent Power Producers | Petroleum | 1111296 | TRUE
2010 | OH | Electric Generators, Independent Power Producers | Solar Thermal and Photovoltaic | 10923 | TRUE
2010 | OH | Electric Generators, Electric Utilities | Total | 92198096 | TRUE
2010 | OH | Electric Generators, Electric Utilities | Coal | 89927804 | TRUE
2010 | OH | Electric Generators, Electric Utilities | Hydroelectric Conventional | 429024 | TRUE
2010 | OH | Electric Generators, Electric Utilities | Natural Gas | 1587363 | TRUE
2010 | OH | Electric Generators, Electric Utilities | Other Gases | 569 | TRUE
2010 | OH | Electric Generators, Electric Utilities | Petroleum | 238836 | TRUE
2010 | OH | Electric Generators, Electric Utilities | Solar Thermal and Photovoltaic | 1925 | TRUE
2010 | OH | Electric Generators, Electric Utilities | Wind | 12576 | TRUE
2010 | OH | Combined Heat and Power, Industrial Power | Total | 1025918 | chp
2010 | OH | Combined Heat and Power, Industrial Power | Coal | 343650 | chp
2010 | OH | Combined Heat and Power, Industrial Power | Natural Gas | 44944 | chp
2010 | OH | Combined Heat and Power, Industrial Power | Other | 12030 | chp
2010 | OH | Combined Heat and Power, Industrial Power | Other Biomass | 12159 | chp
2010 | OH | Combined Heat and Power, Industrial Power | Other Gases | 149570 | chp
2010 | OH | Combined Heat and Power, Industrial Power | Petroleum | 92293 | chp
2010 | OH | Combined Heat and Power, Industrial Power | Wood and Wood Derived Fuels | 371273 | chp
2010 | OH | Combined Heat and Power, Electric Power | Total | 651983 | TRUE
2010 | OH | Combined Heat and Power, Electric Power | Coal | 364470 | TRUE
2010 | OH | Combined Heat and Power, Electric Power | Natural Gas | 156016 | TRUE
2010 | OH | Combined Heat and Power, Electric Power | Other Gases | 103960 | TRUE
2010 | OH | Combined Heat and Power, Electric Power | Wood and Wood Derived Fuels | 27537 | TRUE
2010 | OK | Total Electric Power Industry | Total | 72250733 | FALSE
2010 | OK | Total Electric Power Industry | Coal | 31475137 | FALSE
2010 | OK | Total Electric Power Industry | Hydroelectric Conventional | 2808788 | FALSE
2010 | OK | Total Electric Power Industry | Natural Gas | 33941682 | FALSE
2010 | OK | Total Electric Power Industry | Other | 0 | FALSE
2010 | OK | Total Electric Power Industry | Other Biomass | 97043 | FALSE
2010 | OK | Total Electric Power Industry | Other Gases | 0 | FALSE
2010 | OK | Total Electric Power Industry | Petroleum | 18089 | FALSE
2010 | OK | Total Electric Power Industry | Pumped Storage | -152918 | FALSE
2010 | OK | Total Electric Power Industry | Wind | 3808083 | FALSE
2010 | OK | Total Electric Power Industry | Wood and Wood Derived Fuels | 254829 | FALSE
2010 | OK | Electric Generators, Independent Power Producers | Total | 11545564 | TRUE
2010 | OK | Electric Generators, Independent Power Producers | Natural Gas | 8442436 | TRUE
2010 | OK | Electric Generators, Independent Power Producers | Wind | 3103128 | TRUE
2010 | OK | Electric Generators, Electric Utilities | Total | 57421195 | TRUE
2010 | OK | Electric Generators, Electric Utilities | Coal | 29102532 | TRUE
2010 | OK | Electric Generators, Electric Utilities | Hydroelectric Conventional | 2808788 | TRUE
2010 | OK | Electric Generators, Electric Utilities | Natural Gas | 24945232 | TRUE
2010 | OK | Electric Generators, Electric Utilities | Petroleum | 12606 | TRUE
2010 | OK | Electric Generators, Electric Utilities | Pumped Storage | -152918 | TRUE
2010 | OK | Electric Generators, Electric Utilities | Wind | 704955 | TRUE
2010 | OK | Combined Heat and Power, Industrial Power | Total | 876445 | chp
2010 | OK | Combined Heat and Power, Industrial Power | Coal | 410290 | chp
2010 | OK | Combined Heat and Power, Industrial Power | Natural Gas | 109328 | chp
2010 | OK | Combined Heat and Power, Industrial Power | Other | 0 | chp
2010 | OK | Combined Heat and Power, Industrial Power | Other Biomass | 97043 | chp
2010 | OK | Combined Heat and Power, Industrial Power | Other Gases | 0 | chp
2010 | OK | Combined Heat and Power, Industrial Power | Petroleum | 4954 | chp
2010 | OK | Combined Heat and Power, Industrial Power | Wood and Wood Derived Fuels | 254829 | chp
2010 | OK | Combined Heat and Power, Electric Power | Total | 2381670 | TRUE
2010 | OK | Combined Heat and Power, Electric Power | Coal | 1962315 | TRUE
2010 | OK | Combined Heat and Power, Electric Power | Natural Gas | 419355 | TRUE
2010 | OK | Combined Heat and Power, Electric Power | Other Biomass | 0 | TRUE
2010 | OK | Combined Heat and Power, Commercial Power | Total | 25859 | chp
2010 | OK | Combined Heat and Power, Commercial Power | Natural Gas | 25330 | chp
2010 | OK | Combined Heat and Power, Commercial Power | Petroleum | 529 | chp
2010 | OR | Total Electric Power Industry | Total | 55126999 | FALSE
2010 | OR | Total Electric Power Industry | Coal | 4126435 | FALSE
2010 | OR | Total Electric Power Industry | Hydroelectric Conventional | 30542260 | FALSE
2010 | OR | Total Electric Power Industry | Natural Gas | 15651176 | FALSE
2010 | OR | Total Electric Power Industry | Other | 46828 | FALSE
2010 | OR | Total Electric Power Industry | Other Biomass | 204932 | FALSE
2010 | OR | Total Electric Power Industry | Petroleum | 3420 | FALSE
2010 | OR | Total Electric Power Industry | Wind | 3920007 | FALSE
2010 | OR | Total Electric Power Industry | Wood and Wood Derived Fuels | 631941 | FALSE
2010 | OR | Electric Generators, Independent Power Producers | Total | 6952755 | TRUE
2010 | OR | Electric Generators, Independent Power Producers | Hydroelectric Conventional | 249450 | TRUE
2010 | OR | Electric Generators, Independent Power Producers | Natural Gas | 3247466 | TRUE
2010 | OR | Electric Generators, Independent Power Producers | Other Biomass | 71352 | TRUE
2010 | OR | Electric Generators, Independent Power Producers | Wind | 3384487 | TRUE
2010 | OR | Electric Generators, Electric Utilities | Total | 41142684 | TRUE
2010 | OR | Electric Generators, Electric Utilities | Coal | 4126435 | TRUE
2010 | OR | Electric Generators, Electric Utilities | Hydroelectric Conventional | 30292810 | TRUE
2010 | OR | Electric Generators, Electric Utilities | Natural Gas | 6120802 | TRUE
2010 | OR | Electric Generators, Electric Utilities | Other Biomass | 63787 | TRUE
2010 | OR | Electric Generators, Electric Utilities | Petroleum | 3330 | TRUE
2010 | OR | Electric Generators, Electric Utilities | Wind | 535520 | TRUE
2010 | OR | Combined Heat and Power, Industrial Power | Total | 590034 | chp
2010 | OR | Combined Heat and Power, Industrial Power | Natural Gas | 119125 | chp
2010 | OR | Combined Heat and Power, Industrial Power | Other | 8463 | chp
2010 | OR | Combined Heat and Power, Industrial Power | Petroleum | 91 | chp
2010 | OR | Combined Heat and Power, Industrial Power | Wood and Wood Derived Fuels | 462356 | chp
2010 | OR | Combined Heat and Power, Electric Power | Total | 6420563 | TRUE
2010 | OR | Combined Heat and Power, Electric Power | Natural Gas | 6163782 | TRUE
2010 | OR | Combined Heat and Power, Electric Power | Other | 38365 | TRUE
2010 | OR | Combined Heat and Power, Electric Power | Other Biomass | 48830 | TRUE
2010 | OR | Combined Heat and Power, Electric Power | Wood and Wood Derived Fuels | 169586 | TRUE
2010 | OR | Combined Heat and Power, Commercial Power | Total | 20963 | chp
2010 | OR | Combined Heat and Power, Commercial Power | Natural Gas | 0 | chp
2010 | OR | Combined Heat and Power, Commercial Power | Other Biomass | 20963 | chp
2010 | PA | Total Electric Power Industry | Total | 229752306 | FALSE
2010 | PA | Total Electric Power Industry | Coal | 110369292 | FALSE
2010 | PA | Total Electric Power Industry | Hydroelectric Conventional | 2332201 | FALSE
2010 | PA | Total Electric Power Industry | Natural Gas | 33717608 | FALSE
2010 | PA | Total Electric Power Industry | Nuclear | 77828348 | FALSE
2010 | PA | Total Electric Power Industry | Other | 844607 | FALSE
2010 | PA | Total Electric Power Industry | Other Biomass | 1708356 | FALSE
2010 | PA | Total Electric Power Industry | Other Gases | 551509 | FALSE
2010 | PA | Total Electric Power Industry | Petroleum | 571345 | FALSE
2010 | PA | Total Electric Power Industry | Pumped Storage | -707779 | FALSE
2010 | PA | Total Electric Power Industry | Solar Thermal and Photovoltaic | 7910 | FALSE
2010 | PA | Total Electric Power Industry | Wind | 1854032 | FALSE
2010 | PA | Total Electric Power Industry | Wood and Wood Derived Fuels | 674878 | FALSE
2010 | PA | Electric Generators, Independent Power Producers | Total | 213653232 | TRUE
2010 | PA | Electric Generators, Independent Power Producers | Coal | 104247191 | TRUE
2010 | PA | Electric Generators, Independent Power Producers | Hydroelectric Conventional | 1260575 | TRUE
2010 | PA | Electric Generators, Independent Power Producers | Natural Gas | 26845520 | TRUE
2010 | PA | Electric Generators, Independent Power Producers | Nuclear | 77828348 | TRUE
2010 | PA | Electric Generators, Independent Power Producers | Other | 597561 | TRUE
2010 | PA | Electric Generators, Independent Power Producers | Other Biomass | 1169822 | TRUE
2010 | PA | Electric Generators, Independent Power Producers | Other Gases | 634 | TRUE
2010 | PA | Electric Generators, Independent Power Producers | Petroleum | 543418 | TRUE
2010 | PA | Electric Generators, Independent Power Producers | Pumped Storage | -707779 | TRUE
2010 | PA | Electric Generators, Independent Power Producers | Solar Thermal and Photovoltaic | 7455 | TRUE
2010 | PA | Electric Generators, Independent Power Producers | Wind | 1854032 | TRUE
2010 | PA | Electric Generators, Independent Power Producers | Wood and Wood Derived Fuels | 6455 | TRUE
2010 | PA | Electric Generators, Electric Utilities | Total | 1086500 | TRUE
2010 | PA | Electric Generators, Electric Utilities | Coal | 0 | TRUE
2010 | PA | Electric Generators, Electric Utilities | Hydroelectric Conventional | 1071626 | TRUE
2010 | PA | Electric Generators, Electric Utilities | Natural Gas | 14349 | TRUE
2010 | PA | Electric Generators, Electric Utilities | Petroleum | 525 | TRUE
2010 | PA | Combined Heat and Power, Industrial Power | Total | 2588434 | chp
2010 | PA | Combined Heat and Power, Industrial Power | Coal | 1046695 | chp
2010 | PA | Combined Heat and Power, Industrial Power | Natural Gas | 562373 | chp
2010 | PA | Combined Heat and Power, Industrial Power | Other Biomass | 2567 | chp
2010 | PA | Combined Heat and Power, Industrial Power | Other Gases | 497101 | chp
2010 | PA | Combined Heat and Power, Industrial Power | Petroleum | 9289 | chp
2010 | PA | Combined Heat and Power, Industrial Power | Solar Thermal and Photovoltaic | 104 | chp
2010 | PA | Combined Heat and Power, Industrial Power | Wood and Wood Derived Fuels | 470305 | chp
2010 | PA | Combined Heat and Power, Electric Power | Total | 12168048 | TRUE
2010 | PA | Combined Heat and Power, Electric Power | Coal | 5072977 | TRUE
2010 | PA | Combined Heat and Power, Electric Power | Natural Gas | 6241646 | TRUE
2010 | PA | Combined Heat and Power, Electric Power | Other | 160372 | TRUE
2010 | PA | Combined Heat and Power, Electric Power | Other Biomass | 425657 | TRUE
2010 | PA | Combined Heat and Power, Electric Power | Other Gases | 53775 | TRUE
2010 | PA | Combined Heat and Power, Electric Power | Petroleum | 15503 | TRUE
2010 | PA | Combined Heat and Power, Electric Power | Wood and Wood Derived Fuels | 198118 | TRUE
2010 | PA | Combined Heat and Power, Commercial Power | Total | 256091 | chp
2010 | PA | Combined Heat and Power, Commercial Power | Coal | 2429 | chp
2010 | PA | Combined Heat and Power, Commercial Power | Natural Gas | 53720 | chp
2010 | PA | Combined Heat and Power, Commercial Power | Other | 86673 | chp
2010 | PA | Combined Heat and Power, Commercial Power | Other Biomass | 110310 | chp
2010 | PA | Combined Heat and Power, Commercial Power | Petroleum | 2610 | chp
2010 | PA | Combined Heat and Power, Commercial Power | Solar Thermal and Photovoltaic | 350 | chp
2010 | RI | Total Electric Power Industry | Total | 7738719 | FALSE
2010 | RI | Total Electric Power Industry | Hydroelectric Conventional | 3706 | FALSE
2010 | RI | Total Electric Power Industry | Natural Gas | 7583281 | FALSE
2010 | RI | Total Electric Power Industry | Other Biomass | 136949 | FALSE
2010 | RI | Total Electric Power Industry | Petroleum | 11659 | FALSE
2010 | RI | Total Electric Power Industry | Wind | 3124 | FALSE
2010 | RI | Electric Generators, Independent Power Producers | Total | 7696347 | TRUE
2010 | RI | Electric Generators, Independent Power Producers | Hydroelectric Conventional | 3706 | TRUE
2010 | RI | Electric Generators, Independent Power Producers | Natural Gas | 7551913 | TRUE
2010 | RI | Electric Generators, Independent Power Producers | Other Biomass | 136949 | TRUE
2010 | RI | Electric Generators, Independent Power Producers | Petroleum | 655 | TRUE
2010 | RI | Electric Generators, Independent Power Producers | Wind | 3124 | TRUE
2010 | RI | Electric Generators, Electric Utilities | Total | 10827 | TRUE
2010 | RI | Electric Generators, Electric Utilities | Petroleum | 10827 | TRUE
2010 | RI | Combined Heat and Power, Commercial Power | Total | 31545 | chp
2010 | RI | Combined Heat and Power, Commercial Power | Natural Gas | 31369 | chp
2010 | RI | Combined Heat and Power, Commercial Power | Petroleum | 176 | chp
2010 | SC | Total Electric Power Industry | Total | 104153133 | FALSE
2010 | SC | Total Electric Power Industry | Coal | 37671118 | FALSE
2010 | SC | Total Electric Power Industry | Hydroelectric Conventional | 2376444 | FALSE
2010 | SC | Total Electric Power Industry | Natural Gas | 10927237 | FALSE
2010 | SC | Total Electric Power Industry | Nuclear | 51988079 | FALSE
2010 | SC | Total Electric Power Industry | Other | 61164 | FALSE
2010 | SC | Total Electric Power Industry | Other Biomass | 130997 | FALSE
2010 | SC | Total Electric Power Industry | Other Gases | 0 | FALSE
2010 | SC | Total Electric Power Industry | Petroleum | 190727 | FALSE
2010 | SC | Total Electric Power Industry | Pumped Storage | -934701 | FALSE
2010 | SC | Total Electric Power Industry | Wood and Wood Derived Fuels | 1742067 | FALSE
2010 | SC | Electric Generators, Independent Power Producers | Total | 1033907 | TRUE
2010 | SC | Electric Generators, Independent Power Producers | Hydroelectric Conventional | 61966 | TRUE
2010 | SC | Electric Generators, Independent Power Producers | Natural Gas | 949180 | TRUE
2010 | SC | Electric Generators, Independent Power Producers | Other Biomass | 22761 | TRUE
2010 | SC | Electric Generators, Independent Power Producers | Petroleum | 0 | TRUE
2010 | SC | Electric Generators, Electric Utilities | Total | 100610887 | TRUE
2010 | SC | Electric Generators, Electric Utilities | Coal | 37340392 | TRUE
2010 | SC | Electric Generators, Electric Utilities | Hydroelectric Conventional | 2313465 | TRUE
2010 | SC | Electric Generators, Electric Utilities | Natural Gas | 9322755 | TRUE
2010 | SC | Electric Generators, Electric Utilities | Nuclear | 51988079 | TRUE
2010 | SC | Electric Generators, Electric Utilities | Other Biomass | 108236 | TRUE
2010 | SC | Electric Generators, Electric Utilities | Petroleum | 178378 | TRUE
2010 | SC | Electric Generators, Electric Utilities | Pumped Storage | -934701 | TRUE
2010 | SC | Electric Generators, Electric Utilities | Wood and Wood Derived Fuels | 294284 | TRUE
2010 | SC | Combined Heat and Power, Industrial Power | Total | 1736573 | chp
2010 | SC | Combined Heat and Power, Industrial Power | Coal | 205198 | chp
2010 | SC | Combined Heat and Power, Industrial Power | Natural Gas | 10745 | chp
2010 | SC | Combined Heat and Power, Industrial Power | Other | 61164 | chp
2010 | SC | Combined Heat and Power, Industrial Power | Other Gases | 0 | chp
2010 | SC | Combined Heat and Power, Industrial Power | Petroleum | 11682 | chp
2010 | SC | Combined Heat and Power, Industrial Power | Wood and Wood Derived Fuels | 1447783 | chp
2010 | SC | Combined Heat and Power, Electric Power | Total | 769683 | TRUE
2010 | SC | Combined Heat and Power, Electric Power | Coal | 125528 | TRUE
2010 | SC | Combined Heat and Power, Electric Power | Natural Gas | 644155 | TRUE
2010 | SC | Combined Heat and Power, Electric Power | Petroleum | 0 | TRUE
2010 | SC | Combined Heat and Power, Commercial Power | Total | 2083 | chp
2010 | SC | Combined Heat and Power, Commercial Power | Hydroelectric Conventional | 1013 | chp
2010 | SC | Combined Heat and Power, Commercial Power | Natural Gas | 402 | chp
2010 | SC | Combined Heat and Power, Commercial Power | Petroleum | 668 | chp
2010 | SD | Total Electric Power Industry | Total | 10049636 | FALSE
2010 | SD | Total Electric Power Industry | Coal | 3298256 | FALSE
2010 | SD | Total Electric Power Industry | Hydroelectric Conventional | 5238801 | FALSE
2010 | SD | Total Electric Power Industry | Natural Gas | 134706 | FALSE
2010 | SD | Total Electric Power Industry | Other | 0 | FALSE
2010 | SD | Total Electric Power Industry | Other Biomass | 0 | FALSE
2010 | SD | Total Electric Power Industry | Petroleum | 6124 | FALSE
2010 | SD | Total Electric Power Industry | Wind | 1371750 | FALSE
2010 | SD | Electric Generators, Independent Power Producers | Total | 1367164 | TRUE
2010 | SD | Electric Generators, Independent Power Producers | Petroleum | 442 | TRUE
2010 | SD | Electric Generators, Independent Power Producers | Wind | 1366722 | TRUE
2010 | SD | Electric Generators, Electric Utilities | Total | 8682448 | TRUE
2010 | SD | Electric Generators, Electric Utilities | Coal | 3298256 | TRUE
2010 | SD | Electric Generators, Electric Utilities | Hydroelectric Conventional | 5238801 | TRUE
2010 | SD | Electric Generators, Electric Utilities | Natural Gas | 134706 | TRUE
2010 | SD | Electric Generators, Electric Utilities | Other | 0 | TRUE
2010 | SD | Electric Generators, Electric Utilities | Other Biomass | 0 | TRUE
2010 | SD | Electric Generators, Electric Utilities | Petroleum | 5658 | TRUE
2010 | SD | Electric Generators, Electric Utilities | Wind | 5028 | TRUE
2010 | SD | Combined Heat and Power, Commercial Power | Total | 25 | chp
2010 | SD | Combined Heat and Power, Commercial Power | Petroleum | 25 | chp
2010 | TN | Total Electric Power Industry | Total | 82348625 | FALSE
2010 | TN | Total Electric Power Industry | Coal | 43670196 | FALSE
2010 | TN | Total Electric Power Industry | Hydroelectric Conventional | 8137795 | FALSE
2010 | TN | Total Electric Power Industry | Natural Gas | 2302384 | FALSE
2010 | TN | Total Electric Power Industry | Nuclear | 27739221 | FALSE
2010 | TN | Total Electric Power Industry | Other | 2586 | FALSE
2010 | TN | Total Electric Power Industry | Other Biomass | 33123 | FALSE
2010 | TN | Total Electric Power Industry | Other Gases | 13462 | FALSE
2010 | TN | Total Electric Power Industry | Petroleum | 216903 | FALSE
2010 | TN | Total Electric Power Industry | Pumped Storage | -721472 | FALSE
2010 | TN | Total Electric Power Industry | Wind | 40570 | FALSE
2010 | TN | Total Electric Power Industry | Wood and Wood Derived Fuels | 913856 | FALSE
2010 | TN | Electric Generators, Independent Power Producers | Total | 63165 | TRUE
2010 | TN | Electric Generators, Independent Power Producers | Other Biomass | 22595 | TRUE
2010 | TN | Electric Generators, Independent Power Producers | Wind | 40570 | TRUE
2010 | TN | Electric Generators, Electric Utilities | Total | 79816049 | TRUE
2010 | TN | Electric Generators, Electric Utilities | Coal | 42259569 | TRUE
2010 | TN | Electric Generators, Electric Utilities | Hydroelectric Conventional | 8137795 | TRUE
2010 | TN | Electric Generators, Electric Utilities | Natural Gas | 2189282 | TRUE
2010 | TN | Electric Generators, Electric Utilities | Nuclear | 27739221 | TRUE
2010 | TN | Electric Generators, Electric Utilities | Other Biomass | 0 | TRUE
2010 | TN | Electric Generators, Electric Utilities | Petroleum | 211654 | TRUE
2010 | TN | Electric Generators, Electric Utilities | Pumped Storage | -721472 | TRUE
2010 | TN | Electric Generators, Electric Utilities | Wind | 0 | TRUE
2010 | TN | Combined Heat and Power, Industrial Power | Total | 2368698 | chp
2010 | TN | Combined Heat and Power, Industrial Power | Coal | 1383552 | chp
2010 | TN | Combined Heat and Power, Industrial Power | Natural Gas | 39464 | chp
2010 | TN | Combined Heat and Power, Industrial Power | Other | 2586 | chp
2010 | TN | Combined Heat and Power, Industrial Power | Other Biomass | 10528 | chp
2010 | TN | Combined Heat and Power, Industrial Power | Other Gases | 13462 | chp
2010 | TN | Combined Heat and Power, Industrial Power | Petroleum | 5249 | chp
2010 | TN | Combined Heat and Power, Industrial Power | Wood and Wood Derived Fuels | 913856 | chp
2010 | TN | Combined Heat and Power, Commercial Power | Total | 100713 | chp
2010 | TN | Combined Heat and Power, Commercial Power | Coal | 27075 | chp
2010 | TN | Combined Heat and Power, Commercial Power | Natural Gas | 73638 | chp
2010 | TX | Total Electric Power Industry | Total | 411695046 | FALSE
2010 | TX | Total Electric Power Industry | Coal | 150172832 | FALSE
2010 | TX | Total Electric Power Industry | Hydroelectric Conventional | 1261832 | FALSE
2010 | TX | Total Electric Power Industry | Natural Gas | 186882238 | FALSE
2010 | TX | Total Electric Power Industry | Nuclear | 41335248 | FALSE
2010 | TX | Total Electric Power Industry | Other | 339017 | FALSE
2010 | TX | Total Electric Power Industry | Other Biomass | 545136 | FALSE
2010 | TX | Total Electric Power Industry | Other Gases | 3290570 | FALSE
2010 | TX | Total Electric Power Industry | Petroleum | 708481 | FALSE
2010 | TX | Total Electric Power Industry | Solar Thermal and Photovoltaic | 8208 | FALSE
2010 | TX | Total Electric Power Industry | Wind | 26251410 | FALSE
2010 | TX | Total Electric Power Industry | Wood and Wood Derived Fuels | 900074 | FALSE
2010 | TX | Electric Generators, Independent Power Producers | Total | 232229770 | TRUE
2010 | TX | Electric Generators, Independent Power Producers | Coal | 83676570 | TRUE
2010 | TX | Electric Generators, Independent Power Producers | Hydroelectric Conventional | 43209 | TRUE
2010 | TX | Electric Generators, Independent Power Producers | Natural Gas | 79973248 | TRUE
2010 | TX | Electric Generators, Independent Power Producers | Nuclear | 41335248 | TRUE
2010 | TX | Electric Generators, Independent Power Producers | Other | 0 | TRUE
2010 | TX | Electric Generators, Independent Power Producers | Other Biomass | 422255 | TRUE
2010 | TX | Electric Generators, Independent Power Producers | Other Gases | 0 | TRUE
2010 | TX | Electric Generators, Independent Power Producers | Petroleum | 520422 | TRUE
2010 | TX | Electric Generators, Independent Power Producers | Solar Thermal and Photovoltaic | 8208 | TRUE
2010 | TX | Electric Generators, Independent Power Producers | Wind | 26250611 | TRUE
2010 | TX | Electric Generators, Independent Power Producers | Wood and Wood Derived Fuels | 0 | TRUE
2010 | TX | Electric Generators, Electric Utilities | Total | 95099161 | TRUE
2010 | TX | Electric Generators, Electric Utilities | Coal | 63173377 | TRUE
2010 | TX | Electric Generators, Electric Utilities | Hydroelectric Conventional | 1218623 | TRUE
2010 | TX | Electric Generators, Electric Utilities | Natural Gas | 30668006 | TRUE
2010 | TX | Electric Generators, Electric Utilities | Other | 0 | TRUE
2010 | TX | Electric Generators, Electric Utilities | Petroleum | 38356 | TRUE
2010 | TX | Electric Generators, Electric Utilities | Wind | 799 | TRUE
2010 | TX | Combined Heat and Power, Industrial Power | Total | 40824289 | chp
2010 | TX | Combined Heat and Power, Industrial Power | Coal | 3322885 | chp
2010 | TX | Combined Heat and Power, Industrial Power | Natural Gas | 34417843 | chp
2010 | TX | Combined Heat and Power, Industrial Power | Other | 339017 | chp
2010 | TX | Combined Heat and Power, Industrial Power | Other Biomass | 83601 | chp
2010 | TX | Combined Heat and Power, Industrial Power | Other Gases | 1612087 | chp
2010 | TX | Combined Heat and Power, Industrial Power | Petroleum | 148782 | chp
2010 | TX | Combined Heat and Power, Industrial Power | Wood and Wood Derived Fuels | 900074 | chp
2010 | TX | Combined Heat and Power, Electric Power | Total | 43044645 | TRUE
2010 | TX | Combined Heat and Power, Electric Power | Natural Gas | 41366162 | TRUE
2010 | TX | Combined Heat and Power, Electric Power | Other | 0 | TRUE
2010 | TX | Combined Heat and Power, Electric Power | Other Gases | 1678483 | TRUE
2010 | TX | Combined Heat and Power, Commercial Power | Total | 497181 | chp
2010 | TX | Combined Heat and Power, Commercial Power | Natural Gas | 456978 | chp
2010 | TX | Combined Heat and Power, Commercial Power | Other Biomass | 39280 | chp
2010 | TX | Combined Heat and Power, Commercial Power | Petroleum | 922 | chp
2010 | US-TOTAL | Total Electric Power Industry | Total | 4125059899 | FALSE
2010 | US-TOTAL | Total Electric Power Industry | Coal | 1847290279 | FALSE
2010 | US-TOTAL | Total Electric Power Industry | Geothermal | 15219213 | FALSE
2010 | US-TOTAL | Total Electric Power Industry | Hydroelectric Conventional | 260203069 | FALSE
2010 | US-TOTAL | Total Electric Power Industry | Natural Gas | 987697234 | FALSE
2010 | US-TOTAL | Total Electric Power Industry | Nuclear | 806968301 | FALSE
2010 | US-TOTAL | Total Electric Power Industry | Other | 12855342 | FALSE
2010 | US-TOTAL | Total Electric Power Industry | Other Biomass | 18917207 | FALSE
2010 | US-TOTAL | Total Electric Power Industry | Other Gases | 11312787 | FALSE
2010 | US-TOTAL | Total Electric Power Industry | Petroleum | 37061013 | FALSE
2010 | US-TOTAL | Total Electric Power Industry | Pumped Storage | -5501132 | FALSE
2010 | US-TOTAL | Total Electric Power Industry | Solar Thermal and Photovoltaic | 1212182 | FALSE
2010 | US-TOTAL | Total Electric Power Industry | Wind | 94652246 | FALSE
2010 | US-TOTAL | Total Electric Power Industry | Wood and Wood Derived Fuels | 37172160 | FALSE
2010 | US-TOTAL | Electric Generators, Independent Power Producers | Total | 1338711826 | TRUE
2010 | US-TOTAL | Electric Generators, Independent Power Producers | Coal | 419458866 | TRUE
2010 | US-TOTAL | Electric Generators, Independent Power Producers | Geothermal | 14101308 | TRUE
2010 | US-TOTAL | Electric Generators, Independent Power Producers | Hydroelectric Conventional | 22350763 | TRUE
2010 | US-TOTAL | Electric Generators, Independent Power Producers | Natural Gas | 386754878 | TRUE
2010 | US-TOTAL | Electric Generators, Independent Power Producers | Nuclear | 382125659 | TRUE
2010 | US-TOTAL | Electric Generators, Independent Power Producers | Other | 5529183 | TRUE
2010 | US-TOTAL | Electric Generators, Independent Power Producers | Other Biomass | 13441197 | TRUE
2010 | US-TOTAL | Electric Generators, Independent Power Producers | Other Gases | 14592 | TRUE
2010 | US-TOTAL | Electric Generators, Independent Power Producers | Petroleum | 6311949 | TRUE
2010 | US-TOTAL | Electric Generators, Independent Power Producers | Pumped Storage | -1035356 | TRUE
2010 | US-TOTAL | Electric Generators, Independent Power Producers | Solar Thermal and Photovoltaic | 1104671 | TRUE
2010 | US-TOTAL | Electric Generators, Independent Power Producers | Wind | 81546808 | TRUE
2010 | US-TOTAL | Electric Generators, Independent Power Producers | Wood and Wood Derived Fuels | 7007306 | TRUE
2010 | US-TOTAL | Electric Generators, Electric Utilities | Total | 2471632103 | TRUE
2010 | US-TOTAL | Electric Generators, Electric Utilities | Coal | 1378028414 | TRUE
2010 | US-TOTAL | Electric Generators, Electric Utilities | Geothermal | 1117905 | TRUE
2010 | US-TOTAL | Electric Generators, Electric Utilities | Hydroelectric Conventional | 236104161 | TRUE
2010 | US-TOTAL | Electric Generators, Electric Utilities | Natural Gas | 392615875 | TRUE
2010 | US-TOTAL | Electric Generators, Electric Utilities | Nuclear | 424842642 | TRUE
2010 | US-TOTAL | Electric Generators, Electric Utilities | Other | 462341 | TRUE
2010 | US-TOTAL | Electric Generators, Electric Utilities | Other Biomass | 1291364 | TRUE
2010 | US-TOTAL | Electric Generators, Electric Utilities | Other Gases | 52202 | TRUE
2010 | US-TOTAL | Electric Generators, Electric Utilities | Petroleum | 26064909 | TRUE
2010 | US-TOTAL | Electric Generators, Electric Utilities | Pumped Storage | -4465776 | TRUE
2010 | US-TOTAL | Electric Generators, Electric Utilities | Solar Thermal and Photovoltaic | 100940 | TRUE
2010 | US-TOTAL | Electric Generators, Electric Utilities | Wind | 13089368 | TRUE
2010 | US-TOTAL | Electric Generators, Electric Utilities | Wood and Wood Derived Fuels | 2327760 | TRUE
2010 | US-TOTAL | Combined Heat and Power, Industrial Power | Total | 144082263 | chp
2010 | US-TOTAL | Combined Heat and Power, Industrial Power | Coal | 18441387 | chp
2010 | US-TOTAL | Combined Heat and Power, Industrial Power | Hydroelectric Conventional | 1667690 | chp
2010 | US-TOTAL | Combined Heat and Power, Industrial Power | Natural Gas | 81582683 | chp
2010 | US-TOTAL | Combined Heat and Power, Industrial Power | Other | 5213564 | chp
2010 | US-TOTAL | Combined Heat and Power, Industrial Power | Other Biomass | 868650 | chp
2010 | US-TOTAL | Combined Heat and Power, Industrial Power | Other Gases | 8342537 | chp
2010 | US-TOTAL | Combined Heat and Power, Industrial Power | Petroleum | 2258290 | chp
2010 | US-TOTAL | Combined Heat and Power, Industrial Power | Solar Thermal and Photovoltaic | 1798 | chp
2010 | US-TOTAL | Combined Heat and Power, Industrial Power | Wind | 0 | chp
2010 | US-TOTAL | Combined Heat and Power, Industrial Power | Wood and Wood Derived Fuels | 25705664 | chp
2010 | US-TOTAL | Combined Heat and Power, Electric Power | Total | 162042109 | TRUE
2010 | US-TOTAL | Combined Heat and Power, Electric Power | Coal | 30250264 | TRUE
2010 | US-TOTAL | Combined Heat and Power, Electric Power | Natural Gas | 122018663 | TRUE
2010 | US-TOTAL | Combined Heat and Power, Electric Power | Other | 816185 | TRUE
2010 | US-TOTAL | Combined Heat and Power, Electric Power | Other Biomass | 1643725 | TRUE
2010 | US-TOTAL | Combined Heat and Power, Electric Power | Other Gases | 2900684 | TRUE
2010 | US-TOTAL | Combined Heat and Power, Electric Power | Petroleum | 2301867 | TRUE
2010 | US-TOTAL | Combined Heat and Power, Electric Power | Wood and Wood Derived Fuels | 2110720 | TRUE
2010 | US-TOTAL | Combined Heat and Power, Commercial Power | Total | 8591598 | chp
2010 | US-TOTAL | Combined Heat and Power, Commercial Power | Coal | 1111347 | chp
2010 | US-TOTAL | Combined Heat and Power, Commercial Power | Hydroelectric Conventional | 80456 | chp
2010 | US-TOTAL | Combined Heat and Power, Commercial Power | Natural Gas | 4725134 | chp
2010 | US-TOTAL | Combined Heat and Power, Commercial Power | Other | 834069 | chp
2010 | US-TOTAL | Combined Heat and Power, Commercial Power | Other Biomass | 1672270 | chp
2010 | US-TOTAL | Combined Heat and Power, Commercial Power | Other Gases | 2771 | chp
2010 | US-TOTAL | Combined Heat and Power, Commercial Power | Petroleum | 123998 | chp
2010 | US-TOTAL | Combined Heat and Power, Commercial Power | Solar Thermal and Photovoltaic | 4772 | chp
2010 | US-TOTAL | Combined Heat and Power, Commercial Power | Wind | 16070 | chp
2010 | US-TOTAL | Combined Heat and Power, Commercial Power | Wood and Wood Derived Fuels | 20710 | chp
2010 | UT | Total Electric Power Industry | Total | 42249355 | FALSE
2010 | UT | Total Electric Power Industry | Coal | 34057265 | FALSE
2010 | UT | Total Electric Power Industry | Geothermal | 276949 | FALSE
2010 | UT | Total Electric Power Industry | Hydroelectric Conventional | 695512 | FALSE
2010 | UT | Total Electric Power Industry | Natural Gas | 6455396 | FALSE
2010 | UT | Total Electric Power Industry | Other | 173638 | FALSE
2010 | UT | Total Electric Power Industry | Other Biomass | 56338 | FALSE
2010 | UT | Total Electric Power Industry | Other Gases | 36220 | FALSE
2010 | UT | Total Electric Power Industry | Petroleum | 50357 | FALSE
2010 | UT | Total Electric Power Industry | Wind | 447680 | FALSE
2010 | UT | Electric Generators, Independent Power Producers | Total | 1516836 | TRUE
2010 | UT | Electric Generators, Independent Power Producers | Coal | 377725 | TRUE
2010 | UT | Electric Generators, Independent Power Producers | Geothermal | 2591 | TRUE
2010 | UT | Electric Generators, Independent Power Producers | Hydroelectric Conventional | 9277 | TRUE
2010 | UT | Electric Generators, Independent Power Producers | Natural Gas | 628525 | TRUE
2010 | UT | Electric Generators, Independent Power Producers | Other Biomass | 51038 | TRUE
2010 | UT | Electric Generators, Independent Power Producers | Petroleum | 0 | TRUE
2010 | UT | Electric Generators, Independent Power Producers | Wind | 447680 | TRUE
2010 | UT | Electric Generators, Electric Utilities | Total | 39522124 | TRUE
2010 | UT | Electric Generators, Electric Utilities | Coal | 32839935 | TRUE
2010 | UT | Electric Generators, Electric Utilities | Geothermal | 274358 | TRUE
2010 | UT | Electric Generators, Electric Utilities | Hydroelectric Conventional | 686235 | TRUE
2010 | UT | Electric Generators, Electric Utilities | Natural Gas | 5671240 | TRUE
2010 | UT | Electric Generators, Electric Utilities | Petroleum | 50357 | TRUE
2010 | UT | Combined Heat and Power, Industrial Power | Total | 1200721 | chp
2010 | UT | Combined Heat and Power, Industrial Power | Coal | 839605 | chp
2010 | UT | Combined Heat and Power, Industrial Power | Natural Gas | 155422 | chp
2010 | UT | Combined Heat and Power, Industrial Power | Other | 169474 | chp
2010 | UT | Combined Heat and Power, Industrial Power | Other Gases | 36220 | chp
2010 | UT | Combined Heat and Power, Electric Power | Total | 9464 | TRUE
2010 | UT | Combined Heat and Power, Electric Power | Other | 4164 | TRUE
2010 | UT | Combined Heat and Power, Electric Power | Other Biomass | 5300 | TRUE
2010 | UT | Combined Heat and Power, Electric Power | Petroleum | 0 | TRUE
2010 | UT | Combined Heat and Power, Commercial Power | Total | 209 | chp
2010 | UT | Combined Heat and Power, Commercial Power | Natural Gas | 209 | chp
2010 | UT | Combined Heat and Power, Commercial Power | Other Gases | 0 | chp
2010 | UT | Combined Heat and Power, Commercial Power | Petroleum | 0 | chp
2010 | VA | Total Electric Power Industry | Total | 72966456 | FALSE
2010 | VA | Total Electric Power Industry | Coal | 25459221 | FALSE
2010 | VA | Total Electric Power Industry | Hydroelectric Conventional | 1500182 | FALSE
2010 | VA | Total Electric Power Industry | Natural Gas | 16999125 | FALSE
2010 | VA | Total Electric Power Industry | Nuclear | 26571899 | FALSE
2010 | VA | Total Electric Power Industry | Other | 414121 | FALSE
2010 | VA | Total Electric Power Industry | Other Biomass | 815345 | FALSE
2010 | VA | Total Electric Power Industry | Petroleum | 1292861 | FALSE
2010 | VA | Total Electric Power Industry | Pumped Storage | -1490602 | FALSE
2010 | VA | Total Electric Power Industry | Wood and Wood Derived Fuels | 1404304 | FALSE
2010 | VA | Electric Generators, Independent Power Producers | Total | 9303146 | TRUE
2010 | VA | Electric Generators, Independent Power Producers | Coal | 1981838 | TRUE
2010 | VA | Electric Generators, Independent Power Producers | Hydroelectric Conventional | 63629 | TRUE
2010 | VA | Electric Generators, Independent Power Producers | Natural Gas | 6292542 | TRUE
2010 | VA | Electric Generators, Independent Power Producers | Other | 245500 | TRUE
2010 | VA | Electric Generators, Independent Power Producers | Other Biomass | 614121 | TRUE
2010 | VA | Electric Generators, Independent Power Producers | Petroleum | 105516 | TRUE
2010 | VA | Electric Generators, Electric Utilities | Total | 58902054 | TRUE
2010 | VA | Electric Generators, Electric Utilities | Coal | 21365585 | TRUE
2010 | VA | Electric Generators, Electric Utilities | Hydroelectric Conventional | 1424606 | TRUE
2010 | VA | Electric Generators, Electric Utilities | Natural Gas | 9573845 | TRUE
2010 | VA | Electric Generators, Electric Utilities | Nuclear | 26571899 | TRUE
2010 | VA | Electric Generators, Electric Utilities | Petroleum | 1033926 | TRUE
2010 | VA | Electric Generators, Electric Utilities | Pumped Storage | -1490602 | TRUE
2010 | VA | Electric Generators, Electric Utilities | Wood and Wood Derived Fuels | 422794 | TRUE
2010 | VA | Combined Heat and Power, Industrial Power | Total | 1854890 | chp
2010 | VA | Combined Heat and Power, Industrial Power | Coal | 701980 | chp
2010 | VA | Combined Heat and Power, Industrial Power | Hydroelectric Conventional | 11947 | chp
2010 | VA | Combined Heat and Power, Industrial Power | Natural Gas | 83894 | chp
2010 | VA | Combined Heat and Power, Industrial Power | Other | 931 | chp
2010 | VA | Combined Heat and Power, Industrial Power | Other Biomass | 13589 | chp
2010 | VA | Combined Heat and Power, Industrial Power | Petroleum | 61039 | chp
2010 | VA | Combined Heat and Power, Industrial Power | Wood and Wood Derived Fuels | 981510 | chp
2010 | VA | Combined Heat and Power, Electric Power | Total | 2544588 | TRUE
2010 | VA | Combined Heat and Power, Electric Power | Coal | 1384141 | TRUE
2010 | VA | Combined Heat and Power, Electric Power | Natural Gas | 1048844 | TRUE
2010 | VA | Combined Heat and Power, Electric Power | Other | 20262 | TRUE
2010 | VA | Combined Heat and Power, Electric Power | Petroleum | 91341 | TRUE
2010 | VA | Combined Heat and Power, Commercial Power | Total | 361778 | chp
2010 | VA | Combined Heat and Power, Commercial Power | Coal | 25677 | chp
2010 | VA | Combined Heat and Power, Commercial Power | Other | 147429 | chp
2010 | VA | Combined Heat and Power, Commercial Power | Other Biomass | 187634 | chp
2010 | VA | Combined Heat and Power, Commercial Power | Petroleum | 1038 | chp
2010 | VT | Total Electric Power Industry | Total | 6619990 | FALSE
2010 | VT | Total Electric Power Industry | Hydroelectric Conventional | 1346887 | FALSE
2010 | VT | Total Electric Power Industry | Natural Gas | 3783 | FALSE
2010 | VT | Total Electric Power Industry | Nuclear | 4782473 | FALSE
2010 | VT | Total Electric Power Industry | Other Biomass | 25081 | FALSE
2010 | VT | Total Electric Power Industry | Petroleum | 4509 | FALSE
2010 | VT | Total Electric Power Industry | Wind | 13892 | FALSE
2010 | VT | Total Electric Power Industry | Wood and Wood Derived Fuels | 443366 | FALSE
2010 | VT | Electric Generators, Independent Power Producers | Total | 5873829 | TRUE
2010 | VT | Electric Generators, Independent Power Producers | Hydroelectric Conventional | 891168 | TRUE
2010 | VT | Electric Generators, Independent Power Producers | Nuclear | 4782473 | TRUE
2010 | VT | Electric Generators, Independent Power Producers | Other Biomass | 25081 | TRUE
2010 | VT | Electric Generators, Independent Power Producers | Wood and Wood Derived Fuels | 175107 | TRUE
2010 | VT | Electric Generators, Electric Utilities | Total | 720853 | TRUE
2010 | VT | Electric Generators, Electric Utilities | Hydroelectric Conventional | 430411 | TRUE
2010 | VT | Electric Generators, Electric Utilities | Natural Gas | 3783 | TRUE
2010 | VT | Electric Generators, Electric Utilities | Petroleum | 4509 | TRUE
2010 | VT | Electric Generators, Electric Utilities | Wind | 13892 | TRUE
2010 | VT | Electric Generators, Electric Utilities | Wood and Wood Derived Fuels | 268259 | TRUE
2010 | VT | Combined Heat and Power, Industrial Power | Total | 25308 | chp
2010 | VT | Combined Heat and Power, Industrial Power | Hydroelectric Conventional | 25308 | chp
2010 | WA | Total Electric Power Industry | Total | 103472729 | FALSE
2010 | WA | Total Electric Power Industry | Coal | 8526933 | FALSE
2010 | WA | Total Electric Power Industry | Hydroelectric Conventional | 68288383 | FALSE
2010 | WA | Total Electric Power Industry | Natural Gas | 10359235 | FALSE
2010 | WA | Total Electric Power Industry | Nuclear | 9241133 | FALSE
2010 | WA | Total Electric Power Industry | Other | 62259 | FALSE
2010 | WA | Total Electric Power Industry | Other Biomass | 196370 | FALSE
2010 | WA | Total Electric Power Industry | Other Gases | 292019 | FALSE
2010 | WA | Total Electric Power Industry | Petroleum | 32476 | FALSE
2010 | WA | Total Electric Power Industry | Pumped Storage | 53328 | FALSE
2010 | WA | Total Electric Power Industry | Solar Thermal and Photovoltaic | 0 | FALSE
2010 | WA | Total Electric Power Industry | Wind | 4744679 | FALSE
2010 | WA | Total Electric Power Industry | Wood and Wood Derived Fuels | 1675915 | FALSE
2010 | WA | Electric Generators, Independent Power Producers | Total | 12329887 | TRUE
2010 | WA | Electric Generators, Independent Power Producers | Coal | 8486571 | TRUE
2010 | WA | Electric Generators, Independent Power Producers | Hydroelectric Conventional | 178401 | TRUE
2010 | WA | Electric Generators, Independent Power Producers | Natural Gas | 1097884 | TRUE
2010 | WA | Electric Generators, Independent Power Producers | Other | 62259 | TRUE
2010 | WA | Electric Generators, Independent Power Producers | Other Biomass | 108755 | TRUE
2010 | WA | Electric Generators, Independent Power Producers | Petroleum | 15132 | TRUE
2010 | WA | Electric Generators, Independent Power Producers | Wind | 2380885 | TRUE
2010 | WA | Electric Generators, Electric Utilities | Total | 88057219 | TRUE
2010 | WA | Electric Generators, Electric Utilities | Hydroelectric Conventional | 68054577 | TRUE
2010 | WA | Electric Generators, Electric Utilities | Natural Gas | 7757122 | TRUE
2010 | WA | Electric Generators, Electric Utilities | Nuclear | 9241133 | TRUE
2010 | WA | Electric Generators, Electric Utilities | Other Biomass | 76452 | TRUE
2010 | WA | Electric Generators, Electric Utilities | Petroleum | 3792 | TRUE
2010 | WA | Electric Generators, Electric Utilities | Pumped Storage | 53328 | TRUE
2010 | WA | Electric Generators, Electric Utilities | Solar Thermal and Photovoltaic | 0 | TRUE
2010 | WA | Electric Generators, Electric Utilities | Wind | 2363794 | TRUE
2010 | WA | Electric Generators, Electric Utilities | Wood and Wood Derived Fuels | 507021 | TRUE
2010 | WA | Combined Heat and Power, Industrial Power | Total | 1277329 | chp
2010 | WA | Combined Heat and Power, Industrial Power | Coal | 40361 | chp
2010 | WA | Combined Heat and Power, Industrial Power | Hydroelectric Conventional | 2886 | chp
2010 | WA | Combined Heat and Power, Industrial Power | Natural Gas | 40957 | chp
2010 | WA | Combined Heat and Power, Industrial Power | Other Biomass | 11163 | chp
2010 | WA | Combined Heat and Power, Industrial Power | Petroleum | 13067 | chp
2010 | WA | Combined Heat and Power, Industrial Power | Wood and Wood Derived Fuels | 1168894 | chp
2010 | WA | Combined Heat and Power, Electric Power | Total | 1740163 | TRUE
2010 | WA | Combined Heat and Power, Electric Power | Natural Gas | 1448086 | TRUE
2010 | WA | Combined Heat and Power, Electric Power | Other Gases | 292019 | TRUE
2010 | WA | Combined Heat and Power, Electric Power | Petroleum | 58 | TRUE
2010 | WA | Combined Heat and Power, Commercial Power | Total | 68131 | chp
2010 | WA | Combined Heat and Power, Commercial Power | Hydroelectric Conventional | 52519 | chp
2010 | WA | Combined Heat and Power, Commercial Power | Natural Gas | 15186 | chp
2010 | WA | Combined Heat and Power, Commercial Power | Petroleum | 427 | chp
2010 | WI | Total Electric Power Industry | Total | 64314067 | FALSE
2010 | WI | Total Electric Power Industry | Coal | 40168733 | FALSE
2010 | WI | Total Electric Power Industry | Hydroelectric Conventional | 2111852 | FALSE
2010 | WI | Total Electric Power Industry | Natural Gas | 5496814 | FALSE
2010 | WI | Total Electric Power Industry | Nuclear | 13280939 | FALSE
2010 | WI | Total Electric Power Industry | Other | 63454 | FALSE
2010 | WI | Total Electric Power Industry | Other Biomass | 507860 | FALSE
2010 | WI | Total Electric Power Industry | Other Gases | 18 | FALSE
2010 | WI | Total Electric Power Industry | Petroleum | 718302 | FALSE
2010 | WI | Total Electric Power Industry | Wind | 1088464 | FALSE
2010 | WI | Total Electric Power Industry | Wood and Wood Derived Fuels | 877632 | FALSE
2010 | WI | Electric Generators, Independent Power Producers | Total | 15833631 | TRUE
2010 | WI | Electric Generators, Independent Power Producers | Coal | 0 | TRUE
2010 | WI | Electric Generators, Independent Power Producers | Hydroelectric Conventional | 86090 | TRUE
2010 | WI | Electric Generators, Independent Power Producers | Natural Gas | 1491530 | TRUE
2010 | WI | Electric Generators, Independent Power Producers | Nuclear | 13280939 | TRUE
2010 | WI | Electric Generators, Independent Power Producers | Other Biomass | 383442 | TRUE
2010 | WI | Electric Generators, Independent Power Producers | Petroleum | 442 | TRUE
2010 | WI | Electric Generators, Independent Power Producers | Wind | 546967 | TRUE
2010 | WI | Electric Generators, Independent Power Producers | Wood and Wood Derived Fuels | 44221 | TRUE
2010 | WI | Electric Generators, Electric Utilities | Total | 45579970 | TRUE
2010 | WI | Electric Generators, Electric Utilities | Coal | 39185565 | TRUE
2010 | WI | Electric Generators, Electric Utilities | Hydroelectric Conventional | 1890101 | TRUE
2010 | WI | Electric Generators, Electric Utilities | Natural Gas | 3205394 | TRUE
2010 | WI | Electric Generators, Electric Utilities | Other | 23894 | TRUE
2010 | WI | Electric Generators, Electric Utilities | Other Biomass | 26728 | TRUE
2010 | WI | Electric Generators, Electric Utilities | Other Gases | 18 | TRUE
2010 | WI | Electric Generators, Electric Utilities | Petroleum | 478866 | TRUE
2010 | WI | Electric Generators, Electric Utilities | Wind | 541497 | TRUE
2010 | WI | Electric Generators, Electric Utilities | Wood and Wood Derived Fuels | 227906 | TRUE
2010 | WI | Combined Heat and Power, Industrial Power | Total | 2095521 | chp
2010 | WI | Combined Heat and Power, Industrial Power | Coal | 958346 | chp
2010 | WI | Combined Heat and Power, Industrial Power | Hydroelectric Conventional | 135053 | chp
2010 | WI | Combined Heat and Power, Industrial Power | Natural Gas | 91887 | chp
2010 | WI | Combined Heat and Power, Industrial Power | Other | 39164 | chp
2010 | WI | Combined Heat and Power, Industrial Power | Other Biomass | 30307 | chp
2010 | WI | Combined Heat and Power, Industrial Power | Petroleum | 235601 | chp
2010 | WI | Combined Heat and Power, Industrial Power | Wood and Wood Derived Fuels | 605162 | chp
2010 | WI | Combined Heat and Power, Electric Power | Total | 662839 | TRUE
2010 | WI | Combined Heat and Power, Electric Power | Coal | 0 | TRUE
2010 | WI | Combined Heat and Power, Electric Power | Natural Gas | 634955 | TRUE
2010 | WI | Combined Heat and Power, Electric Power | Other Biomass | 24519 | TRUE
2010 | WI | Combined Heat and Power, Electric Power | Petroleum | 3365 | TRUE
2010 | WI | Combined Heat and Power, Commercial Power | Total | 142106 | chp
2010 | WI | Combined Heat and Power, Commercial Power | Coal | 24822 | chp
2010 | WI | Combined Heat and Power, Commercial Power | Hydroelectric Conventional | 608 | chp
2010 | WI | Combined Heat and Power, Commercial Power | Natural Gas | 73048 | chp
2010 | WI | Combined Heat and Power, Commercial Power | Other | 395 | chp
2010 | WI | Combined Heat and Power, Commercial Power | Other Biomass | 42863 | chp
2010 | WI | Combined Heat and Power, Commercial Power | Petroleum | 27 | chp
2010 | WI | Combined Heat and Power, Commercial Power | Wood and Wood Derived Fuels | 343 | chp
2010 | WV | Total Electric Power Industry | Total | 80788947 | FALSE
2010 | WV | Total Electric Power Industry | Coal | 78147563 | FALSE
2010 | WV | Total Electric Power Industry | Hydroelectric Conventional | 1367361 | FALSE
2010 | WV | Total Electric Power Industry | Natural Gas | 139601 | FALSE
2010 | WV | Total Electric Power Industry | Other | 618 | FALSE
2010 | WV | Total Electric Power Industry | Other Biomass | 0 | FALSE
2010 | WV | Total Electric Power Industry | Other Gases | 40075 | FALSE
2010 | WV | Total Electric Power Industry | Petroleum | 154557 | FALSE
2010 | WV | Total Electric Power Industry | Wind | 939172 | FALSE
2010 | WV | Total Electric Power Industry | Wood and Wood Derived Fuels | 0 | FALSE
2010 | WV | Electric Generators, Independent Power Producers | Total | 22757413 | TRUE
2010 | WV | Electric Generators, Independent Power Producers | Coal | 21342006 | TRUE
2010 | WV | Electric Generators, Independent Power Producers | Hydroelectric Conventional | 386926 | TRUE
2010 | WV | Electric Generators, Independent Power Producers | Natural Gas | 83049 | TRUE
2010 | WV | Electric Generators, Independent Power Producers | Petroleum | 6260 | TRUE
2010 | WV | Electric Generators, Independent Power Producers | Wind | 939172 | TRUE
2010 | WV | Electric Generators, Electric Utilities | Total | 56719755 | TRUE
2010 | WV | Electric Generators, Electric Utilities | Coal | 56041206 | TRUE
2010 | WV | Electric Generators, Electric Utilities | Hydroelectric Conventional | 482024 | TRUE
2010 | WV | Electric Generators, Electric Utilities | Natural Gas | 48067 | TRUE
2010 | WV | Electric Generators, Electric Utilities | Other | 160 | TRUE
2010 | WV | Electric Generators, Electric Utilities | Other Biomass | 0 | TRUE
2010 | WV | Electric Generators, Electric Utilities | Petroleum | 148297 | TRUE
2010 | WV | Electric Generators, Electric Utilities | Wood and Wood Derived Fuels | 0 | TRUE
2010 | WV | Combined Heat and Power, Industrial Power | Total | 924055 | chp
2010 | WV | Combined Heat and Power, Industrial Power | Coal | 376628 | chp
2010 | WV | Combined Heat and Power, Industrial Power | Hydroelectric Conventional | 498411 | chp
2010 | WV | Combined Heat and Power, Industrial Power | Natural Gas | 8484 | chp
2010 | WV | Combined Heat and Power, Industrial Power | Other | 457 | chp
2010 | WV | Combined Heat and Power, Industrial Power | Other Gases | 40075 | chp
2010 | WV | Combined Heat and Power, Electric Power | Total | 387724 | TRUE
2010 | WV | Combined Heat and Power, Electric Power | Coal | 387724 | TRUE
2010 | WV | Combined Heat and Power, Electric Power | Natural Gas | 0 | TRUE
2010 | WY | Total Electric Power Industry | Total | 48119254 | FALSE
2010 | WY | Total Electric Power Industry | Coal | 42986523 | FALSE
2010 | WY | Total Electric Power Industry | Hydroelectric Conventional | 1023887 | FALSE
2010 | WY | Total Electric Power Industry | Natural Gas | 458983 | FALSE
2010 | WY | Total Electric Power Industry | Other | 67857 | FALSE
2010 | WY | Total Electric Power Industry | Other Gases | 279065 | FALSE
2010 | WY | Total Electric Power Industry | Petroleum | 56146 | FALSE
2010 | WY | Total Electric Power Industry | Wind | 3246793 | FALSE
2010 | WY | Electric Generators, Independent Power Producers | Total | 2407509 | TRUE
2010 | WY | Electric Generators, Independent Power Producers | Coal | 638670 | TRUE
2010 | WY | Electric Generators, Independent Power Producers | Hydroelectric Conventional | 9712 | TRUE
2010 | WY | Electric Generators, Independent Power Producers | Natural Gas | 3147 | TRUE
2010 | WY | Electric Generators, Independent Power Producers | Wind | 1755980 | TRUE
2010 | WY | Electric Generators, Electric Utilities | Total | 44738543 | TRUE
2010 | WY | Electric Generators, Electric Utilities | Coal | 42126910 | TRUE
2010 | WY | Electric Generators, Electric Utilities | Hydroelectric Conventional | 1014175 | TRUE
2010 | WY | Electric Generators, Electric Utilities | Natural Gas | 50672 | TRUE
2010 | WY | Electric Generators, Electric Utilities | Petroleum | 55973 | TRUE
2010 | WY | Electric Generators, Electric Utilities | Wind | 1490813 | TRUE
2010 | WY | Combined Heat and Power, Industrial Power | Total | 973202 | chp
2010 | WY | Combined Heat and Power, Industrial Power | Coal | 220944 | chp
2010 | WY | Combined Heat and Power, Industrial Power | Natural Gas | 405164 | chp
2010 | WY | Combined Heat and Power, Industrial Power | Other | 67857 | chp
2010 | WY | Combined Heat and Power, Industrial Power | Other Gases | 279065 | chp
2010 | WY | Combined Heat and Power, Industrial Power | Petroleum | 173 | chp
2011 | AK | Total Electric Power Industry | Total | 6871032.79 | FALSE
2011 | AK | Total Electric Power Industry | Coal | 656385.27 | FALSE
2011 | AK | Total Electric Power Industry | Hydroelectric Conventional | 1344745.75 | FALSE
2011 | AK | Total Electric Power Industry | Natural Gas | 3906432.63 | FALSE
2011 | AK | Total Electric Power Industry | Other | 0 | FALSE
2011 | AK | Total Electric Power Industry | Other Biomass | 3286.54 | FALSE
2011 | AK | Total Electric Power Industry | Other Gases | 2738.3 | FALSE
2011 | AK | Total Electric Power Industry | Petroleum | 944998.3 | FALSE
2011 | AK | Total Electric Power Industry | Wind | 12446 | FALSE
2011 | AK | Electric Generators, Independent Power Producers | Total | 0 | TRUE
2011 | AK | Electric Generators, Independent Power Producers | Other | 0 | TRUE
2011 | AK | Electric Generators, Electric Utilities | Total | 6273843.96 | TRUE
2011 | AK | Electric Generators, Electric Utilities | Coal | 177939.74 | TRUE
2011 | AK | Electric Generators, Electric Utilities | Hydroelectric Conventional | 1344745.75 | TRUE
2011 | AK | Electric Generators, Electric Utilities | Natural Gas | 3846484.04 | TRUE
2011 | AK | Electric Generators, Electric Utilities | Other | 0 | TRUE
2011 | AK | Electric Generators, Electric Utilities | Petroleum | 892228.44 | TRUE
2011 | AK | Electric Generators, Electric Utilities | Wind | 12446 | TRUE
2011 | AK | Combined Heat and Power, Industrial Power | Total | 112700.44 | chp
2011 | AK | Combined Heat and Power, Industrial Power | Natural Gas | 57110.77 | chp
2011 | AK | Combined Heat and Power, Industrial Power | Other Biomass | 3286.54 | chp
2011 | AK | Combined Heat and Power, Industrial Power | Other Gases | 2738.3 | chp
2011 | AK | Combined Heat and Power, Industrial Power | Petroleum | 49564.83 | chp
2011 | AK | Combined Heat and Power, Electric Power | Total | 209150 | TRUE
2011 | AK | Combined Heat and Power, Electric Power | Coal | 209150 | TRUE
2011 | AK | Combined Heat and Power, Commercial Power | Total | 275338.39 | chp
2011 | AK | Combined Heat and Power, Commercial Power | Coal | 269295.53 | chp
2011 | AK | Combined Heat and Power, Commercial Power | Natural Gas | 2837.82 | chp
2011 | AK | Combined Heat and Power, Commercial Power | Petroleum | 3205.04 | chp
2011 | AL | Total Electric Power Industry | Total | 156339209.83 | FALSE
2011 | AL | Total Electric Power Industry | Coal | 56807353.02 | FALSE
2011 | AL | Total Electric Power Industry | Hydroelectric Conventional | 8883598 | FALSE
2011 | AL | Total Electric Power Industry | Natural Gas | 47681053.94 | FALSE
2011 | AL | Total Electric Power Industry | Nuclear | 39356122 | FALSE
2011 | AL | Total Electric Power Industry | Other | 382502.86 | FALSE
2011 | AL | Total Electric Power Industry | Other Biomass | 9898.3 | FALSE
2011 | AL | Total Electric Power Industry | Other Gases | 291534.1 | FALSE
2011 | AL | Total Electric Power Industry | Petroleum | 120384.03 | FALSE
2011 | AL | Total Electric Power Industry | Wood and Wood Derived Fuels | 2806763.59 | FALSE
2011 | AL | Electric Generators, Independent Power Producers | Total | 29424158 | TRUE
2011 | AL | Electric Generators, Independent Power Producers | Natural Gas | 29419104.93 | TRUE
2011 | AL | Electric Generators, Independent Power Producers | Other | 0 | TRUE
2011 | AL | Electric Generators, Independent Power Producers | Other Biomass | 0 | TRUE
2011 | AL | Electric Generators, Independent Power Producers | Petroleum | 5053.07 | TRUE
2011 | AL | Electric Generators, Electric Utilities | Total | 118834736 | TRUE
2011 | AL | Electric Generators, Electric Utilities | Coal | 56538933.01 | TRUE
2011 | AL | Electric Generators, Electric Utilities | Hydroelectric Conventional | 8883598 | TRUE
2011 | AL | Electric Generators, Electric Utilities | Natural Gas | 13958757.58 | TRUE
2011 | AL | Electric Generators, Electric Utilities | Nuclear | 39356122 | TRUE
2011 | AL | Electric Generators, Electric Utilities | Other Biomass | 1213.74 | TRUE
2011 | AL | Electric Generators, Electric Utilities | Petroleum | 96111.67 | TRUE
2011 | AL | Electric Generators, Electric Utilities | Wood and Wood Derived Fuels | 0 | TRUE
2011 | AL | Combined Heat and Power, Industrial Power | Total | 4306356.83 | chp
2011 | AL | Combined Heat and Power, Industrial Power | Coal | 210543.08 | chp
2011 | AL | Combined Heat and Power, Industrial Power | Natural Gas | 817653.59 | chp
2011 | AL | Combined Heat and Power, Industrial Power | Other | 382502.86 | chp
2011 | AL | Combined Heat and Power, Industrial Power | Other Biomass | 8684.56 | chp
2011 | AL | Combined Heat and Power, Industrial Power | Other Gases | 291534.1 | chp
2011 | AL | Combined Heat and Power, Industrial Power | Petroleum | 19219.3 | chp
2011 | AL | Combined Heat and Power, Industrial Power | Wood and Wood Derived Fuels | 2576219.35 | chp
2011 | AL | Combined Heat and Power, Electric Power | Total | 3773959 | TRUE
2011 | AL | Combined Heat and Power, Electric Power | Coal | 57876.93 | TRUE
2011 | AL | Combined Heat and Power, Electric Power | Natural Gas | 3485537.83 | TRUE
2011 | AL | Combined Heat and Power, Electric Power | Wood and Wood Derived Fuels | 230544.24 | TRUE
2011 | AR | Total Electric Power Industry | Total | 61307535.89 | FALSE
2011 | AR | Total Electric Power Industry | Coal | 29418195.45 | FALSE
2011 | AR | Total Electric Power Industry | Hydroelectric Conventional | 2957845 | FALSE
2011 | AR | Total Electric Power Industry | Natural Gas | 12946681.84 | FALSE
2011 | AR | Total Electric Power Industry | Nuclear | 14194445 | FALSE
2011 | AR | Total Electric Power Industry | Other | 32417.69 | FALSE
2011 | AR | Total Electric Power Industry | Other Biomass | 81008.24 | FALSE
2011 | AR | Total Electric Power Industry | Petroleum | 55874.22 | FALSE
2011 | AR | Total Electric Power Industry | Pumped Storage | 34431 | FALSE
2011 | AR | Total Electric Power Industry | Wood and Wood Derived Fuels | 1586637.44 | FALSE
2011 | AR | Electric Generators, Independent Power Producers | Total | 13204926 | TRUE
2011 | AR | Electric Generators, Independent Power Producers | Coal | 4158599.96 | TRUE
2011 | AR | Electric Generators, Independent Power Producers | Hydroelectric Conventional | 39111 | TRUE
2011 | AR | Electric Generators, Independent Power Producers | Natural Gas | 8929139 | TRUE
2011 | AR | Electric Generators, Independent Power Producers | Other Biomass | 57032 | TRUE
2011 | AR | Electric Generators, Independent Power Producers | Petroleum | 21044.04 | TRUE
2011 | AR | Electric Generators, Electric Utilities | Total | 44714614 | TRUE
2011 | AR | Electric Generators, Electric Utilities | Coal | 25158423.79 | TRUE
2011 | AR | Electric Generators, Electric Utilities | Hydroelectric Conventional | 2918734 | TRUE
2011 | AR | Electric Generators, Electric Utilities | Natural Gas | 2376210.09 | TRUE
2011 | AR | Electric Generators, Electric Utilities | Nuclear | 14194445 | TRUE
2011 | AR | Electric Generators, Electric Utilities | Petroleum | 32370.12 | TRUE
2011 | AR | Electric Generators, Electric Utilities | Pumped Storage | 34431 | TRUE
2011 | AR | Combined Heat and Power, Industrial Power | Total | 1930278.21 | chp
2011 | AR | Combined Heat and Power, Industrial Power | Coal | 101171.71 | chp
2011 | AR | Combined Heat and Power, Industrial Power | Natural Gas | 207591.31 | chp
2011 | AR | Combined Heat and Power, Industrial Power | Other | 32417.69 | chp
2011 | AR | Combined Heat and Power, Industrial Power | Other Biomass | 0 | chp
2011 | AR | Combined Heat and Power, Industrial Power | Petroleum | 2460.06 | chp
2011 | AR | Combined Heat and Power, Industrial Power | Wood and Wood Derived Fuels | 1586637.44 | chp
2011 | AR | Combined Heat and Power, Electric Power | Total | 1452214 | TRUE
2011 | AR | Combined Heat and Power, Electric Power | Natural Gas | 1433349 | TRUE
2011 | AR | Combined Heat and Power, Electric Power | Other Biomass | 18865 | TRUE
2011 | AR | Combined Heat and Power, Commercial Power | Total | 5503.68 | chp
2011 | AR | Combined Heat and Power, Commercial Power | Natural Gas | 392.44 | chp
2011 | AR | Combined Heat and Power, Commercial Power | Other Biomass | 5111.24 | chp
2011 | AZ | Total Electric Power Industry | Total | 108125356.89 | FALSE
2011 | AZ | Total Electric Power Industry | Coal | 43702296.69 | FALSE
2011 | AZ | Total Electric Power Industry | Hydroelectric Conventional | 9174092 | FALSE
2011 | AZ | Total Electric Power Industry | Natural Gas | 23252699.58 | FALSE
2011 | AZ | Total Electric Power Industry | Nuclear | 31277863 | FALSE
2011 | AZ | Total Electric Power Industry | Other | 14754.49 | FALSE
2011 | AZ | Total Electric Power Industry | Other Biomass | 46833.58 | FALSE
2011 | AZ | Total Electric Power Industry | Petroleum | 53245.27 | FALSE
2011 | AZ | Total Electric Power Industry | Pumped Storage | 121019 | FALSE
2011 | AZ | Total Electric Power Industry | Solar Thermal and Photovoltaic | 83348.78 | FALSE
2011 | AZ | Total Electric Power Industry | Wind | 255579 | FALSE
2011 | AZ | Total Electric Power Industry | Wood and Wood Derived Fuels | 143625.5 | FALSE
2011 | AZ | Electric Generators, Independent Power Producers | Total | 13616317.04 | TRUE
2011 | AZ | Electric Generators, Independent Power Producers | Natural Gas | 13144259.27 | TRUE
2011 | AZ | Electric Generators, Independent Power Producers | Other | 14754.49 | TRUE
2011 | AZ | Electric Generators, Independent Power Producers | Other Biomass | 17861 | TRUE
2011 | AZ | Electric Generators, Independent Power Producers | Solar Thermal and Photovoltaic | 40237.78 | TRUE
2011 | AZ | Electric Generators, Independent Power Producers | Wind | 255579 | TRUE
2011 | AZ | Electric Generators, Independent Power Producers | Wood and Wood Derived Fuels | 143625.5 | TRUE
2011 | AZ | Electric Generators, Electric Utilities | Total | 94061752 | TRUE
2011 | AZ | Electric Generators, Electric Utilities | Coal | 43411764.87 | TRUE
2011 | AZ | Electric Generators, Electric Utilities | Hydroelectric Conventional | 9174092 | TRUE
2011 | AZ | Electric Generators, Electric Utilities | Natural Gas | 9960238.06 | TRUE
2011 | AZ | Electric Generators, Electric Utilities | Nuclear | 31277863 | TRUE
2011 | AZ | Electric Generators, Electric Utilities | Other Biomass | 24203 | TRUE
2011 | AZ | Electric Generators, Electric Utilities | Petroleum | 51525.07 | TRUE
2011 | AZ | Electric Generators, Electric Utilities | Pumped Storage | 121019 | TRUE
2011 | AZ | Electric Generators, Electric Utilities | Solar Thermal and Photovoltaic | 41047 | TRUE
2011 | AZ | Combined Heat and Power, Industrial Power | Total | 296156.51 | chp
2011 | AZ | Combined Heat and Power, Industrial Power | Coal | 290531.82 | chp
2011 | AZ | Combined Heat and Power, Industrial Power | Natural Gas | 3974.68 | chp
2011 | AZ | Combined Heat and Power, Industrial Power | Petroleum | 1650.02 | chp
2011 | AZ | Combined Heat and Power, Electric Power | Total | 82838 | TRUE
2011 | AZ | Combined Heat and Power, Electric Power | Natural Gas | 82838 | TRUE
2011 | AZ | Combined Heat and Power, Commercial Power | Total | 68293.34 | chp
2011 | AZ | Combined Heat and Power, Commercial Power | Natural Gas | 61389.58 | chp
2011 | AZ | Combined Heat and Power, Commercial Power | Other Biomass | 4769.58 | chp
2011 | AZ | Combined Heat and Power, Commercial Power | Petroleum | 70.18 | chp
2011 | AZ | Combined Heat and Power, Commercial Power | Solar Thermal and Photovoltaic | 2064 | chp
2011 | CA | Total Electric Power Industry | Total | 200804842.48 | FALSE
2011 | CA | Total Electric Power Industry | Coal | 1982182.39 | FALSE
2011 | CA | Total Electric Power Industry | Geothermal | 12552383 | FALSE
2011 | CA | Total Electric Power Industry | Hydroelectric Conventional | 42557466.88 | FALSE
2011 | CA | Total Electric Power Industry | Natural Gas | 88973830.73 | FALSE
2011 | CA | Total Electric Power Industry | Nuclear | 36663247 | FALSE
2011 | CA | Total Electric Power Industry | Other | 916924.1 | FALSE
2011 | CA | Total Electric Power Industry | Other Biomass | 2584692.84 | FALSE
2011 | CA | Total Electric Power Industry | Other Gases | 1666987.37 | FALSE
2011 | CA | Total Electric Power Industry | Petroleum | 910571.56 | FALSE
2011 | CA | Total Electric Power Industry | Pumped Storage | -88793 | FALSE
2011 | CA | Total Electric Power Industry | Solar Thermal and Photovoltaic | 888829.4 | FALSE
2011 | CA | Total Electric Power Industry | Wind | 7751837 | FALSE
2011 | CA | Total Electric Power Industry | Wood and Wood Derived Fuels | 3444683.22 | FALSE
2011 | CA | Electric Generators, Independent Power Producers | Total | 58255052.28 | TRUE
2011 | CA | Electric Generators, Independent Power Producers | Coal | 0 | TRUE
2011 | CA | Electric Generators, Independent Power Producers | Geothermal | 11693924 | TRUE
2011 | CA | Electric Generators, Independent Power Producers | Hydroelectric Conventional | 2395637.16 | TRUE
2011 | CA | Electric Generators, Independent Power Producers | Natural Gas | 31551945.39 | TRUE
2011 | CA | Electric Generators, Independent Power Producers | Other | 96445.87 | TRUE
2011 | CA | Electric Generators, Independent Power Producers | Other Biomass | 1101446.27 | TRUE
2011 | CA | Electric Generators, Independent Power Producers | Petroleum | 806541.08 | TRUE
2011 | CA | Electric Generators, Independent Power Producers | Solar Thermal and Photovoltaic | 814010.12 | TRUE
2011 | CA | Electric Generators, Independent Power Producers | Wind | 7244650 | TRUE
2011 | CA | Electric Generators, Independent Power Producers | Wood and Wood Derived Fuels | 2550452.4 | TRUE
2011 | CA | Electric Generators, Electric Utilities | Total | 105360204.4 | TRUE
2011 | CA | Electric Generators, Electric Utilities | Geothermal | 858459 | TRUE
2011 | CA | Electric Generators, Electric Utilities | Hydroelectric Conventional | 40157205 | TRUE
2011 | CA | Electric Generators, Electric Utilities | Natural Gas | 26904853.39 | TRUE
2011 | CA | Electric Generators, Electric Utilities | Nuclear | 36663247 | TRUE
2011 | CA | Electric Generators, Electric Utilities | Other Biomass | 246087.69 | TRUE
2011 | CA | Electric Generators, Electric Utilities | Other Gases | 28505.1 | TRUE
2011 | CA | Electric Generators, Electric Utilities | Petroleum | 36782.22 | TRUE
2011 | CA | Electric Generators, Electric Utilities | Pumped Storage | -88793 | TRUE
2011 | CA | Electric Generators, Electric Utilities | Solar Thermal and Photovoltaic | 46671 | TRUE
2011 | CA | Electric Generators, Electric Utilities | Wind | 507187 | TRUE
2011 | CA | Combined Heat and Power, Industrial Power | Total | 15652598.34 | chp
2011 | CA | Combined Heat and Power, Industrial Power | Coal | 373911.69 | chp
2011 | CA | Combined Heat and Power, Industrial Power | Natural Gas | 12264458.92 | chp
2011 | CA | Combined Heat and Power, Industrial Power | Other | 697775.92 | chp
2011 | CA | Combined Heat and Power, Industrial Power | Other Biomass | 0 | chp
2011 | CA | Combined Heat and Power, Industrial Power | Other Gases | 1638482.27 | chp
2011 | CA | Combined Heat and Power, Industrial Power | Petroleum | 2616.41 | chp
2011 | CA | Combined Heat and Power, Industrial Power | Wood and Wood Derived Fuels | 675353.12 | chp
2011 | CA | Combined Heat and Power, Electric Power | Total | 18656710.34 | TRUE
2011 | CA | Combined Heat and Power, Electric Power | Coal | 1608270.7 | TRUE
2011 | CA | Combined Heat and Power, Electric Power | Natural Gas | 16408174.66 | TRUE
2011 | CA | Combined Heat and Power, Electric Power | Other | 122699.89 | TRUE
2011 | CA | Combined Heat and Power, Electric Power | Other Biomass | 234582.96 | TRUE
2011 | CA | Combined Heat and Power, Electric Power | Petroleum | 64104.44 | TRUE
2011 | CA | Combined Heat and Power, Electric Power | Wood and Wood Derived Fuels | 218877.7 | TRUE
2011 | CA | Combined Heat and Power, Commercial Power | Total | 2880277.12 | chp
2011 | CA | Combined Heat and Power, Commercial Power | Hydroelectric Conventional | 4624.72 | chp
2011 | CA | Combined Heat and Power, Commercial Power | Natural Gas | 1844398.38 | chp
2011 | CA | Combined Heat and Power, Commercial Power | Other | 2.41 | chp
2011 | CA | Combined Heat and Power, Commercial Power | Other Biomass | 1002575.92 | chp
2011 | CA | Combined Heat and Power, Commercial Power | Other Gases | 0 | chp
2011 | CA | Combined Heat and Power, Commercial Power | Petroleum | 527.41 | chp
2011 | CA | Combined Heat and Power, Commercial Power | Solar Thermal and Photovoltaic | 28148.28 | chp
2011 | CO | Total Electric Power Industry | Total | 51432554.29 | FALSE
2011 | CO | Total Electric Power Industry | Coal | 33954686.58 | FALSE
2011 | CO | Total Electric Power Industry | Hydroelectric Conventional | 2082621.4 | FALSE
2011 | CO | Total Electric Power Industry | Natural Gas | 10186303.26 | FALSE
2011 | CO | Total Electric Power Industry | Other | 63454 | FALSE
2011 | CO | Total Electric Power Industry | Other Biomass | 61520.07 | FALSE
2011 | CO | Total Electric Power Industry | Petroleum | 22218.41 | FALSE
2011 | CO | Total Electric Power Industry | Pumped Storage | -243379 | FALSE
2011 | CO | Total Electric Power Industry | Solar Thermal and Photovoltaic | 104635.61 | FALSE
2011 | CO | Total Electric Power Industry | Wind | 5200321.83 | FALSE
2011 | CO | Total Electric Power Industry | Wood and Wood Derived Fuels | 172.13 | FALSE
2011 | CO | Electric Generators, Independent Power Producers | Total | 6880811.66 | TRUE
2011 | CO | Electric Generators, Independent Power Producers | Hydroelectric Conventional | 167194.4 | TRUE
2011 | CO | Electric Generators, Independent Power Producers | Natural Gas | 1464687 | TRUE
2011 | CO | Electric Generators, Independent Power Producers | Other | 15068 | TRUE
2011 | CO | Electric Generators, Independent Power Producers | Other Biomass | 22515 | TRUE
2011 | CO | Electric Generators, Independent Power Producers | Petroleum | 0 | TRUE
2011 | CO | Electric Generators, Independent Power Producers | Solar Thermal and Photovoltaic | 92263.67 | TRUE
2011 | CO | Electric Generators, Independent Power Producers | Wind | 5119083.59 | TRUE
2011 | CO | Electric Generators, Electric Utilities | Total | 44122878 | TRUE
2011 | CO | Electric Generators, Electric Utilities | Coal | 33791696.49 | TRUE
2011 | CO | Electric Generators, Electric Utilities | Hydroelectric Conventional | 1915427 | TRUE
2011 | CO | Electric Generators, Electric Utilities | Natural Gas | 8564023.69 | TRUE
2011 | CO | Electric Generators, Electric Utilities | Petroleum | 22187.69 | TRUE
2011 | CO | Electric Generators, Electric Utilities | Pumped Storage | -243379 | TRUE
2011 | CO | Electric Generators, Electric Utilities | Wind | 72750 | TRUE
2011 | CO | Electric Generators, Electric Utilities | Wood and Wood Derived Fuels | 172.13 | TRUE
2011 | CO | Combined Heat and Power, Industrial Power | Total | 63552.24 | chp
2011 | CO | Combined Heat and Power, Industrial Power | Natural Gas | 12212 | chp
2011 | CO | Combined Heat and Power, Industrial Power | Other | 48386 | chp
2011 | CO | Combined Heat and Power, Industrial Power | Petroleum | 8 | chp
2011 | CO | Combined Heat and Power, Industrial Power | Wind | 2946.24 | chp
2011 | CO | Combined Heat and Power, Electric Power | Total | 343367.83 | TRUE
2011 | CO | Combined Heat and Power, Electric Power | Coal | 162990.09 | TRUE
2011 | CO | Combined Heat and Power, Electric Power | Natural Gas | 141372.68 | TRUE
2011 | CO | Combined Heat and Power, Electric Power | Other Biomass | 39005.07 | TRUE
2011 | CO | Combined Heat and Power, Electric Power | Petroleum | 0 | TRUE
2011 | CO | Combined Heat and Power, Commercial Power | Total | 21944.55 | chp
2011 | CO | Combined Heat and Power, Commercial Power | Natural Gas | 4007.89 | chp
2011 | CO | Combined Heat and Power, Commercial Power | Petroleum | 22.72 | chp
2011 | CO | Combined Heat and Power, Commercial Power | Solar Thermal and Photovoltaic | 12371.94 | chp
2011 | CO | Combined Heat and Power, Commercial Power | Wind | 5542 | chp
2011 | CT | Total Electric Power Industry | Total | 33745220.61 | FALSE
2011 | CT | Total Electric Power Industry | Coal | 525806.54 | FALSE
2011 | CT | Total Electric Power Industry | Hydroelectric Conventional | 567442 | FALSE
2011 | CT | Total Electric Power Industry | Natural Gas | 15188145.26 | FALSE
2011 | CT | Total Electric Power Industry | Nuclear | 15927837 | FALSE
2011 | CT | Total Electric Power Industry | Other | 704867.15 | FALSE
2011 | CT | Total Electric Power Industry | Other Biomass | 658872.96 | FALSE
2011 | CT | Total Electric Power Industry | Petroleum | 165810.01 | FALSE
2011 | CT | Total Electric Power Industry | Pumped Storage | 5604 | FALSE
2011 | CT | Total Electric Power Industry | Wood and Wood Derived Fuels | 835.68 | FALSE
2011 | CT | Electric Generators, Independent Power Producers | Total | 32801371 | TRUE
2011 | CT | Electric Generators, Independent Power Producers | Coal | 477779.38 | TRUE
2011 | CT | Electric Generators, Independent Power Producers | Hydroelectric Conventional | 514189 | TRUE
2011 | CT | Electric Generators, Independent Power Producers | Natural Gas | 14359426.4 | TRUE
2011 | CT | Electric Generators, Independent Power Producers | Nuclear | 15927837 | TRUE
2011 | CT | Electric Generators, Independent Power Producers | Other | 703917.15 | TRUE
2011 | CT | Electric Generators, Independent Power Producers | Other Biomass | 658872.96 | TRUE
2011 | CT | Electric Generators, Independent Power Producers | Petroleum | 152909.43 | TRUE
2011 | CT | Electric Generators, Independent Power Producers | Pumped Storage | 5604 | TRUE
2011 | CT | Electric Generators, Independent Power Producers | Wood and Wood Derived Fuels | 835.68 | TRUE
2011 | CT | Electric Generators, Electric Utilities | Total | 92735.46 | TRUE
2011 | CT | Electric Generators, Electric Utilities | Hydroelectric Conventional | 53253 | TRUE
2011 | CT | Electric Generators, Electric Utilities | Natural Gas | 34134.91 | TRUE
2011 | CT | Electric Generators, Electric Utilities | Petroleum | 5347.55 | TRUE
2011 | CT | Combined Heat and Power, Industrial Power | Total | 233206 | chp
2011 | CT | Combined Heat and Power, Industrial Power | Natural Gas | 227254.89 | chp
2011 | CT | Combined Heat and Power, Industrial Power | Other | 950 | chp
2011 | CT | Combined Heat and Power, Industrial Power | Petroleum | 5001.11 | chp
2011 | CT | Combined Heat and Power, Electric Power | Total | 406618.41 | TRUE
2011 | CT | Combined Heat and Power, Electric Power | Coal | 48027.16 | TRUE
2011 | CT | Combined Heat and Power, Electric Power | Natural Gas | 356039.33 | TRUE
2011 | CT | Combined Heat and Power, Electric Power | Petroleum | 2551.92 | TRUE
2011 | CT | Combined Heat and Power, Commercial Power | Total | 211289.73 | chp
2011 | CT | Combined Heat and Power, Commercial Power | Natural Gas | 211289.73 | chp
2011 | CT | Combined Heat and Power, Commercial Power | Petroleum | 0 | chp
2011 | DC | Total Electric Power Industry | Total | 200873.96 | FALSE
2011 | DC | Total Electric Power Industry | Natural Gas | 71198.96 | FALSE
2011 | DC | Total Electric Power Industry | Petroleum | 129675 | FALSE
2011 | DC | Electric Generators, Independent Power Producers | Total | 129675 | TRUE
2011 | DC | Electric Generators, Independent Power Producers | Petroleum | 129675 | TRUE
2011 | DC | Electric Generators, Electric Utilities | Total | 71198.96 | TRUE
2011 | DC | Electric Generators, Electric Utilities | Natural Gas | 71198.96 | TRUE
2011 | DC | Electric Generators, Electric Utilities | Petroleum | 0 | TRUE
2011 | DE | Total Electric Power Industry | Total | 6590194.8 | FALSE
2011 | DE | Total Electric Power Industry | Coal | 1454995.88 | FALSE
2011 | DE | Total Electric Power Industry | Natural Gas | 4731368.99 | FALSE
2011 | DE | Total Electric Power Industry | Other | 0 | FALSE
2011 | DE | Total Electric Power Industry | Other Biomass | 144731.67 | FALSE
2011 | DE | Total Electric Power Industry | Other Gases | 208254 | FALSE
2011 | DE | Total Electric Power Industry | Petroleum | 37739.46 | FALSE
2011 | DE | Total Electric Power Industry | Solar Thermal and Photovoltaic | 8279.8 | FALSE
2011 | DE | Total Electric Power Industry | Wind | 4825 | FALSE
2011 | DE | Electric Generators, Independent Power Producers | Total | 5418305.8 | TRUE
2011 | DE | Electric Generators, Independent Power Producers | Coal | 1391798.88 | TRUE
2011 | DE | Electric Generators, Independent Power Producers | Natural Gas | 3934531.76 | TRUE
2011 | DE | Electric Generators, Independent Power Producers | Other | 0 | TRUE
2011 | DE | Electric Generators, Independent Power Producers | Other Biomass | 61225 | TRUE
2011 | DE | Electric Generators, Independent Power Producers | Petroleum | 22948.36 | TRUE
2011 | DE | Electric Generators, Independent Power Producers | Solar Thermal and Photovoltaic | 7801.8 | TRUE
2011 | DE | Electric Generators, Electric Utilities | Total | 19752 | TRUE
2011 | DE | Electric Generators, Electric Utilities | Natural Gas | 17703.57 | TRUE
2011 | DE | Electric Generators, Electric Utilities | Petroleum | 1570.43 | TRUE
2011 | DE | Electric Generators, Electric Utilities | Solar Thermal and Photovoltaic | 478 | TRUE
2011 | DE | Combined Heat and Power, Industrial Power | Total | 396634 | chp
2011 | DE | Combined Heat and Power, Industrial Power | Natural Gas | 188380 | chp
2011 | DE | Combined Heat and Power, Industrial Power | Other | 0 | chp
2011 | DE | Combined Heat and Power, Industrial Power | Other Gases | 208254 | chp
2011 | DE | Combined Heat and Power, Industrial Power | Petroleum | 0 | chp
2011 | DE | Combined Heat and Power, Electric Power | Total | 750678 | TRUE
2011 | DE | Combined Heat and Power, Electric Power | Coal | 63197 | TRUE
2011 | DE | Combined Heat and Power, Electric Power | Natural Gas | 590753.66 | TRUE
2011 | DE | Combined Heat and Power, Electric Power | Other Biomass | 83506.67 | TRUE
2011 | DE | Combined Heat and Power, Electric Power | Petroleum | 13220.67 | TRUE
2011 | DE | Combined Heat and Power, Commercial Power | Total | 4825 | chp
2011 | DE | Combined Heat and Power, Commercial Power | Wind | 4825 | chp
2011 | FL | Total Electric Power Industry | Total | 221894574.08 | FALSE
2011 | FL | Total Electric Power Industry | Coal | 51990960.96 | FALSE
2011 | FL | Total Electric Power Industry | Hydroelectric Conventional | 182042 | FALSE
2011 | FL | Total Electric Power Industry | Natural Gas | 136363873.69 | FALSE
2011 | FL | Total Electric Power Industry | Nuclear | 22015368 | FALSE
2011 | FL | Total Electric Power Industry | Other | 3385050.83 | FALSE
2011 | FL | Total Electric Power Industry | Other Biomass | 2334984.73 | FALSE
2011 | FL | Total Electric Power Industry | Other Gases | 6191.21 | FALSE
2011 | FL | Total Electric Power Industry | Petroleum | 3280943.92 | FALSE
2011 | FL | Total Electric Power Industry | Solar Thermal and Photovoltaic | 125726 | FALSE
2011 | FL | Total Electric Power Industry | Wood and Wood Derived Fuels | 2209432.74 | FALSE
2011 | FL | Electric Generators, Independent Power Producers | Total | 10403605 | TRUE
2011 | FL | Electric Generators, Independent Power Producers | Natural Gas | 6818255.95 | TRUE
2011 | FL | Electric Generators, Independent Power Producers | Other | 1486121.98 | TRUE
2011 | FL | Electric Generators, Independent Power Producers | Other Biomass | 1753697.21 | TRUE
2011 | FL | Electric Generators, Independent Power Producers | Petroleum | 6491.07 | TRUE
2011 | FL | Electric Generators, Independent Power Producers | Solar Thermal and Photovoltaic | 25972 | TRUE
2011 | FL | Electric Generators, Independent Power Producers | Wood and Wood Derived Fuels | 313066.79 | TRUE
2011 | FL | Electric Generators, Electric Utilities | Total | 200023291.33 | TRUE
2011 | FL | Electric Generators, Electric Utilities | Coal | 49487410.9 | TRUE
2011 | FL | Electric Generators, Electric Utilities | Hydroelectric Conventional | 182042 | TRUE
2011 | FL | Electric Generators, Electric Utilities | Natural Gas | 124926473.18 | TRUE
2011 | FL | Electric Generators, Electric Utilities | Nuclear | 22015368 | TRUE
2011 | FL | Electric Generators, Electric Utilities | Other | 0 | TRUE
2011 | FL | Electric Generators, Electric Utilities | Other Biomass | 87862.97 | TRUE
2011 | FL | Electric Generators, Electric Utilities | Petroleum | 3224380.28 | TRUE
2011 | FL | Electric Generators, Electric Utilities | Solar Thermal and Photovoltaic | 99754 | TRUE
2011 | FL | Combined Heat and Power, Industrial Power | Total | 5689053.14 | chp
2011 | FL | Combined Heat and Power, Industrial Power | Coal | 317464.96 | chp
2011 | FL | Combined Heat and Power, Industrial Power | Natural Gas | 1349065.5 | chp
2011 | FL | Combined Heat and Power, Industrial Power | Other | 1898928.85 | chp
2011 | FL | Combined Heat and Power, Industrial Power | Other Biomass | 321586.02 | chp
2011 | FL | Combined Heat and Power, Industrial Power | Other Gases | 6191.21 | chp
2011 | FL | Combined Heat and Power, Industrial Power | Petroleum | 44175.75 | chp
2011 | FL | Combined Heat and Power, Industrial Power | Wood and Wood Derived Fuels | 1751640.87 | chp
2011 | FL | Combined Heat and Power, Electric Power | Total | 5711247.33 | TRUE
2011 | FL | Combined Heat and Power, Electric Power | Coal | 2186085.1 | TRUE
2011 | FL | Combined Heat and Power, Electric Power | Natural Gas | 3241283.86 | TRUE
2011 | FL | Combined Heat and Power, Electric Power | Other | 0 | TRUE
2011 | FL | Combined Heat and Power, Electric Power | Other Biomass | 133256.46 | TRUE
2011 | FL | Combined Heat and Power, Electric Power | Petroleum | 5896.83 | TRUE
2011 | FL | Combined Heat and Power, Electric Power | Wood and Wood Derived Fuels | 144725.08 | TRUE
2011 | FL | Combined Heat and Power, Commercial Power | Total | 67377.28 | chp
2011 | FL | Combined Heat and Power, Commercial Power | Natural Gas | 28795.2 | chp
2011 | FL | Combined Heat and Power, Commercial Power | Other Biomass | 38582.08 | chp
2011 | FL | Combined Heat and Power, Commercial Power | Petroleum | 0 | chp
2011 | GA | Total Electric Power Industry | Total | 124749341.16 | FALSE
2011 | GA | Total Electric Power Industry | Coal | 60159340.27 | FALSE
2011 | GA | Total Electric Power Industry | Hydroelectric Conventional | 2705057.55 | FALSE
2011 | GA | Total Electric Power Industry | Natural Gas | 26543604.26 | FALSE
2011 | GA | Total Electric Power Industry | Nuclear | 32306181 | FALSE
2011 | GA | Total Electric Power Industry | Other | 27867.48 | FALSE
2011 | GA | Total Electric Power Industry | Other Biomass | 119262.93 | FALSE
2011 | GA | Total Electric Power Industry | Petroleum | 551288.01 | FALSE
2011 | GA | Total Electric Power Industry | Pumped Storage | -733517 | FALSE
2011 | GA | Total Electric Power Industry | Wood and Wood Derived Fuels | 3070256.66 | FALSE
2011 | GA | Electric Generators, Independent Power Producers | Total | 13065835 | TRUE
2011 | GA | Electric Generators, Independent Power Producers | Hydroelectric Conventional | 7275 | TRUE
2011 | GA | Electric Generators, Independent Power Producers | Natural Gas | 12890754.24 | TRUE
2011 | GA | Electric Generators, Independent Power Producers | Other Biomass | 57660 | TRUE
2011 | GA | Electric Generators, Independent Power Producers | Petroleum | 3121.76 | TRUE
2011 | GA | Electric Generators, Independent Power Producers | Wood and Wood Derived Fuels | 107024 | TRUE
2011 | GA | Electric Generators, Electric Utilities | Total | 106661687.06 | TRUE
2011 | GA | Electric Generators, Electric Utilities | Coal | 59452223.05 | TRUE
2011 | GA | Electric Generators, Electric Utilities | Hydroelectric Conventional | 2679135 | TRUE
2011 | GA | Electric Generators, Electric Utilities | Natural Gas | 12886158.59 | TRUE
2011 | GA | Electric Generators, Electric Utilities | Nuclear | 32306181 | TRUE
2011 | GA | Electric Generators, Electric Utilities | Other Biomass | 171.9 | TRUE
2011 | GA | Electric Generators, Electric Utilities | Petroleum | 71334.52 | TRUE
2011 | GA | Electric Generators, Electric Utilities | Pumped Storage | -733517 | TRUE
2011 | GA | Combined Heat and Power, Industrial Power | Total | 4736108.9 | chp
2011 | GA | Combined Heat and Power, Industrial Power | Coal | 707117.22 | chp
2011 | GA | Combined Heat and Power, Industrial Power | Hydroelectric Conventional | 18647.55 | chp
2011 | GA | Combined Heat and Power, Industrial Power | Natural Gas | 506940.85 | chp
2011 | GA | Combined Heat and Power, Industrial Power | Other | 27867.48 | chp
2011 | GA | Combined Heat and Power, Industrial Power | Other Biomass | 38251.03 | chp
2011 | GA | Combined Heat and Power, Industrial Power | Petroleum | 474052.11 | chp
2011 | GA | Combined Heat and Power, Industrial Power | Wood and Wood Derived Fuels | 2963232.66 | chp
2011 | GA | Combined Heat and Power, Electric Power | Total | 260774 | TRUE
2011 | GA | Combined Heat and Power, Electric Power | Natural Gas | 259750.58 | TRUE
2011 | GA | Combined Heat and Power, Electric Power | Petroleum | 1023.42 | TRUE
2011 | GA | Combined Heat and Power, Commercial Power | Total | 24936.2 | chp
2011 | GA | Combined Heat and Power, Commercial Power | Natural Gas | 0 | chp
2011 | GA | Combined Heat and Power, Commercial Power | Other Biomass | 23180 | chp
2011 | GA | Combined Heat and Power, Commercial Power | Petroleum | 1756.2 | chp
2011 | HI | Total Electric Power Industry | Total | 10723332.91 | FALSE
2011 | HI | Total Electric Power Industry | Coal | 1424035.69 | FALSE
2011 | HI | Total Electric Power Industry | Geothermal | 223888 | FALSE
2011 | HI | Total Electric Power Industry | Hydroelectric Conventional | 93140.73 | FALSE
2011 | HI | Total Electric Power Industry | Natural Gas | 0 | FALSE
2011 | HI | Total Electric Power Industry | Other | 366061.16 | FALSE
2011 | HI | Total Electric Power Industry | Other Biomass | 312626.92 | FALSE
2011 | HI | Total Electric Power Industry | Other Gases | 35250.17 | FALSE
2011 | HI | Total Electric Power Industry | Petroleum | 7923925.24 | FALSE
2011 | HI | Total Electric Power Industry | Solar Thermal and Photovoltaic | 3593 | FALSE
2011 | HI | Total Electric Power Industry | Wind | 340812 | FALSE
2011 | HI | Total Electric Power Industry | Wood and Wood Derived Fuels | 0 | FALSE
2011 | HI | Electric Generators, Independent Power Producers | Total | 808653 | TRUE
2011 | HI | Electric Generators, Independent Power Producers | Geothermal | 223888 | TRUE
2011 | HI | Electric Generators, Independent Power Producers | Hydroelectric Conventional | 24569 | TRUE
2011 | HI | Electric Generators, Independent Power Producers | Petroleum | 215791 | TRUE
2011 | HI | Electric Generators, Independent Power Producers | Solar Thermal and Photovoltaic | 3593 | TRUE
2011 | HI | Electric Generators, Independent Power Producers | Wind | 340812 | TRUE
2011 | HI | Electric Generators, Electric Utilities | Total | 6376331 | TRUE
2011 | HI | Electric Generators, Electric Utilities | Hydroelectric Conventional | 19999 | TRUE
2011 | HI | Electric Generators, Electric Utilities | Natural Gas | 0 | TRUE
2011 | HI | Electric Generators, Electric Utilities | Other | 210968.24 | TRUE
2011 | HI | Electric Generators, Electric Utilities | Other Biomass | 38746.65 | TRUE
2011 | HI | Electric Generators, Electric Utilities | Petroleum | 6106617.11 | TRUE
2011 | HI | Combined Heat and Power, Industrial Power | Total | 392856.91 | chp
2011 | HI | Combined Heat and Power, Industrial Power | Coal | 47233.53 | chp
2011 | HI | Combined Heat and Power, Industrial Power | Hydroelectric Conventional | 48572.73 | chp
2011 | HI | Combined Heat and Power, Industrial Power | Other Biomass | 112459.22 | chp
2011 | HI | Combined Heat and Power, Industrial Power | Other Gases | 35250.17 | chp
2011 | HI | Combined Heat and Power, Industrial Power | Petroleum | 149341.26 | chp
2011 | HI | Combined Heat and Power, Industrial Power | Wood and Wood Derived Fuels | 0 | chp
2011 | HI | Combined Heat and Power, Electric Power | Total | 2827766 | TRUE
2011 | HI | Combined Heat and Power, Electric Power | Coal | 1376802.16 | TRUE
2011 | HI | Combined Heat and Power, Electric Power | Other | 0 | TRUE
2011 | HI | Combined Heat and Power, Electric Power | Petroleum | 1450963.84 | TRUE
2011 | HI | Combined Heat and Power, Commercial Power | Total | 317726 | chp
2011 | HI | Combined Heat and Power, Commercial Power | Other | 155092.92 | chp
2011 | HI | Combined Heat and Power, Commercial Power | Other Biomass | 161421.05 | chp
2011 | HI | Combined Heat and Power, Commercial Power | Petroleum | 1212.03 | chp
2011 | IA | Total Electric Power Industry | Total | 56371912.65 | FALSE
2011 | IA | Total Electric Power Industry | Coal | 38229359.98 | FALSE
2011 | IA | Total Electric Power Industry | Hydroelectric Conventional | 925352 | FALSE
2011 | IA | Total Electric Power Industry | Natural Gas | 991182.61 | FALSE
2011 | IA | Total Electric Power Industry | Nuclear | 5215229 | FALSE
2011 | IA | Total Electric Power Industry | Other Biomass | 160591.71 | FALSE
2011 | IA | Total Electric Power Industry | Petroleum | 141020.44 | FALSE
2011 | IA | Total Electric Power Industry | Wind | 10709176.91 | FALSE
2011 | IA | Electric Generators, Independent Power Producers | Total | 10895987.57 | TRUE
2011 | IA | Electric Generators, Independent Power Producers | Hydroelectric Conventional | 8451 | TRUE
2011 | IA | Electric Generators, Independent Power Producers | Natural Gas | 42 | TRUE
2011 | IA | Electric Generators, Independent Power Producers | Nuclear | 5215229 | TRUE
2011 | IA | Electric Generators, Independent Power Producers | Other Biomass | 87727 | TRUE
2011 | IA | Electric Generators, Independent Power Producers | Petroleum | 1082 | TRUE
2011 | IA | Electric Generators, Independent Power Producers | Wind | 5583456.57 | TRUE
2011 | IA | Electric Generators, Electric Utilities | Total | 43304734.3 | TRUE
2011 | IA | Electric Generators, Electric Utilities | Coal | 36121644.33 | TRUE
2011 | IA | Electric Generators, Electric Utilities | Hydroelectric Conventional | 916901 | TRUE
2011 | IA | Electric Generators, Electric Utilities | Natural Gas | 980318.49 | TRUE
2011 | IA | Electric Generators, Electric Utilities | Other Biomass | 27215.59 | TRUE
2011 | IA | Electric Generators, Electric Utilities | Petroleum | 136752.55 | TRUE
2011 | IA | Electric Generators, Electric Utilities | Wind | 5121902.34 | TRUE
2011 | IA | Combined Heat and Power, Industrial Power | Total | 1944431.83 | chp
2011 | IA | Combined Heat and Power, Industrial Power | Coal | 1925155.77 | chp
2011 | IA | Combined Heat and Power, Industrial Power | Natural Gas | 3730.73 | chp
2011 | IA | Combined Heat and Power, Industrial Power | Other Biomass | 15425.33 | chp
2011 | IA | Combined Heat and Power, Industrial Power | Petroleum | 120 | chp
2011 | IA | Combined Heat and Power, Commercial Power | Total | 226758.95 | chp
2011 | IA | Combined Heat and Power, Commercial Power | Coal | 182559.88 | chp
2011 | IA | Combined Heat and Power, Commercial Power | Natural Gas | 7091.39 | chp
2011 | IA | Combined Heat and Power, Commercial Power | Other Biomass | 30223.79 | chp
2011 | IA | Combined Heat and Power, Commercial Power | Petroleum | 3065.89 | chp
2011 | IA | Combined Heat and Power, Commercial Power | Wind | 3818 | chp
2011 | ID | Total Electric Power Industry | Total | 16568785.9 | FALSE
2011 | ID | Total Electric Power Industry | Coal | 83411.99 | FALSE
2011 | ID | Total Electric Power Industry | Geothermal | 63490 | FALSE
2011 | ID | Total Electric Power Industry | Hydroelectric Conventional | 13404799 | FALSE
2011 | ID | Total Electric Power Industry | Natural Gas | 1110743.69 | FALSE
2011 | ID | Total Electric Power Industry | Other | 77631 | FALSE
2011 | ID | Total Electric Power Industry | Other Biomass | 47617.9 | FALSE
2011 | ID | Total Electric Power Industry | Petroleum | 26 | FALSE
2011 | ID | Total Electric Power Industry | Wind | 1306682 | FALSE
2011 | ID | Total Electric Power Industry | Wood and Wood Derived Fuels | 474384.32 | FALSE
2011 | ID | Electric Generators, Independent Power Producers | Total | 3180422 | TRUE
2011 | ID | Electric Generators, Independent Power Producers | Geothermal | 63490 | TRUE
2011 | ID | Electric Generators, Independent Power Producers | Hydroelectric Conventional | 934383 | TRUE
2011 | ID | Electric Generators, Independent Power Producers | Natural Gas | 843176 | TRUE
2011 | ID | Electric Generators, Independent Power Producers | Other Biomass | 32691 | TRUE
2011 | ID | Electric Generators, Independent Power Producers | Wind | 1306682 | TRUE
2011 | ID | Electric Generators, Electric Utilities | Total | 12616029 | TRUE
2011 | ID | Electric Generators, Electric Utilities | Hydroelectric Conventional | 12470416 | TRUE
2011 | ID | Electric Generators, Electric Utilities | Natural Gas | 145587 | TRUE
2011 | ID | Electric Generators, Electric Utilities | Petroleum | 26 | TRUE
2011 | ID | Combined Heat and Power, Industrial Power | Total | 622767.9 | chp
2011 | ID | Combined Heat and Power, Industrial Power | Coal | 83411.99 | chp
2011 | ID | Combined Heat and Power, Industrial Power | Natural Gas | 41683.69 | chp
2011 | ID | Combined Heat and Power, Industrial Power | Other | 77631 | chp
2011 | ID | Combined Heat and Power, Industrial Power | Other Biomass | 14753.9 | chp
2011 | ID | Combined Heat and Power, Industrial Power | Petroleum | 0 | chp
2011 | ID | Combined Heat and Power, Industrial Power | Wood and Wood Derived Fuels | 405287.32 | chp
2011 | ID | Combined Heat and Power, Electric Power | Total | 149567 | TRUE
2011 | ID | Combined Heat and Power, Electric Power | Natural Gas | 80297 | TRUE
2011 | ID | Combined Heat and Power, Electric Power | Other Biomass | 173 | TRUE
2011 | ID | Combined Heat and Power, Electric Power | Wood and Wood Derived Fuels | 69097 | TRUE
2011 | IL | Total Electric Power Industry | Total | 199499728.04 | FALSE
2011 | IL | Total Electric Power Industry | Coal | 90013325.38 | FALSE
2011 | IL | Total Electric Power Industry | Hydroelectric Conventional | 140462 | FALSE
2011 | IL | Total Electric Power Industry | Natural Gas | 5955799.87 | FALSE
2011 | IL | Total Electric Power Industry | Nuclear | 95823196 | FALSE
2011 | IL | Total Electric Power Industry | Other | 298862.27 | FALSE
2011 | IL | Total Electric Power Industry | Other Biomass | 637580.44 | FALSE
2011 | IL | Total Electric Power Industry | Other Gases | 318548.51 | FALSE
2011 | IL | Total Electric Power Industry | Petroleum | 84240.32 | FALSE
2011 | IL | Total Electric Power Industry | Solar Thermal and Photovoltaic | 14062 | FALSE
2011 | IL | Total Electric Power Industry | Wind | 6213132 | FALSE
2011 | IL | Total Electric Power Industry | Wood and Wood Derived Fuels | 519.25 | FALSE
2011 | IL | Electric Generators, Independent Power Producers | Total | 183445308.65 | TRUE
2011 | IL | Electric Generators, Independent Power Producers | Coal | 77020305.92 | TRUE
2011 | IL | Electric Generators, Independent Power Producers | Hydroelectric Conventional | 93305 | TRUE
2011 | IL | Electric Generators, Independent Power Producers | Natural Gas | 3592619.35 | TRUE
2011 | IL | Electric Generators, Independent Power Producers | Nuclear | 95823196 | TRUE
2011 | IL | Electric Generators, Independent Power Producers | Other | 6181.54 | TRUE
2011 | IL | Electric Generators, Independent Power Producers | Other Biomass | 637529.65 | TRUE
2011 | IL | Electric Generators, Independent Power Producers | Petroleum | 56225.19 | TRUE
2011 | IL | Electric Generators, Independent Power Producers | Solar Thermal and Photovoltaic | 14062 | TRUE
2011 | IL | Electric Generators, Independent Power Producers | Wind | 6201884 | TRUE
2011 | IL | Electric Generators, Electric Utilities | Total | 12242294.16 | TRUE
2011 | IL | Electric Generators, Electric Utilities | Coal | 11093222.62 | TRUE
2011 | IL | Electric Generators, Electric Utilities | Hydroelectric Conventional | 47157 | TRUE
2011 | IL | Electric Generators, Electric Utilities | Natural Gas | 1062867.14 | TRUE
2011 | IL | Electric Generators, Electric Utilities | Petroleum | 27799.41 | TRUE
2011 | IL | Electric Generators, Electric Utilities | Wind | 11248 | TRUE
2011 | IL | Combined Heat and Power, Industrial Power | Total | 2862947.28 | chp
2011 | IL | Combined Heat and Power, Industrial Power | Coal | 1853699.18 | chp
2011 | IL | Combined Heat and Power, Industrial Power | Natural Gas | 397898.11 | chp
2011 | IL | Combined Heat and Power, Industrial Power | Other | 292680.73 | chp
2011 | IL | Combined Heat and Power, Industrial Power | Other Gases | 318143.03 | chp
2011 | IL | Combined Heat and Power, Industrial Power | Petroleum | 6.98 | chp
2011 | IL | Combined Heat and Power, Industrial Power | Wood and Wood Derived Fuels | 519.25 | chp
2011 | IL | Combined Heat and Power, Electric Power | Total | 501769.52 | TRUE
2011 | IL | Combined Heat and Power, Electric Power | Natural Gas | 501322.75 | TRUE
2011 | IL | Combined Heat and Power, Electric Power | Other Biomass | 41.28 | TRUE
2011 | IL | Combined Heat and Power, Electric Power | Other Gases | 405.49 | TRUE
2011 | IL | Combined Heat and Power, Electric Power | Petroleum | 0 | TRUE
2011 | IL | Combined Heat and Power, Commercial Power | Total | 447408.44 | chp
2011 | IL | Combined Heat and Power, Commercial Power | Coal | 46097.67 | chp
2011 | IL | Combined Heat and Power, Commercial Power | Natural Gas | 401092.52 | chp
2011 | IL | Combined Heat and Power, Commercial Power | Other Biomass | 9.51 | chp
2011 | IL | Combined Heat and Power, Commercial Power | Petroleum | 208.75 | chp
2011 | IN | Total Electric Power Industry | Total | 122131413.96 | FALSE
2011 | IN | Total Electric Power Industry | Coal | 104152598.25 | FALSE
2011 | IN | Total Electric Power Industry | Hydroelectric Conventional | 408779 | FALSE
2011 | IN | Total Electric Power Industry | Natural Gas | 10063968.29 | FALSE
2011 | IN | Total Electric Power Industry | Other | 369052.75 | FALSE
2011 | IN | Total Electric Power Industry | Other Biomass | 335587.55 | FALSE
2011 | IN | Total Electric Power Industry | Other Gases | 2183387.45 | FALSE
2011 | IN | Total Electric Power Industry | Petroleum | 1332629.67 | FALSE
2011 | IN | Total Electric Power Industry | Wind | 3285411 | FALSE
2011 | IN | Electric Generators, Independent Power Producers | Total | 6519764.85 | TRUE
2011 | IN | Electric Generators, Independent Power Producers | Coal | 3053650.52 | TRUE
2011 | IN | Electric Generators, Independent Power Producers | Natural Gas | 181961.33 | TRUE
2011 | IN | Electric Generators, Independent Power Producers | Wind | 3284153 | TRUE
2011 | IN | Electric Generators, Electric Utilities | Total | 104840026.72 | TRUE
2011 | IN | Electric Generators, Electric Utilities | Coal | 95404215.73 | TRUE
2011 | IN | Electric Generators, Electric Utilities | Hydroelectric Conventional | 408779 | TRUE
2011 | IN | Electric Generators, Electric Utilities | Natural Gas | 7338176.36 | TRUE
2011 | IN | Electric Generators, Electric Utilities | Other | 76088.79 | TRUE
2011 | IN | Electric Generators, Electric Utilities | Other Biomass | 295073.76 | TRUE
2011 | IN | Electric Generators, Electric Utilities | Petroleum | 1317693.08 | TRUE
2011 | IN | Combined Heat and Power, Industrial Power | Total | 3018731.4 | chp
2011 | IN | Combined Heat and Power, Industrial Power | Coal | 46460.74 | chp
2011 | IN | Combined Heat and Power, Industrial Power | Natural Gas | 481565.11 | chp
2011 | IN | Combined Heat and Power, Industrial Power | Other | 273605 | chp
2011 | IN | Combined Heat and Power, Industrial Power | Other Biomass | 20365.63 | chp
2011 | IN | Combined Heat and Power, Industrial Power | Other Gases | 2183387.45 | chp
2011 | IN | Combined Heat and Power, Industrial Power | Petroleum | 13347.47 | chp
2011 | IN | Combined Heat and Power, Electric Power | Total | 7529203 | TRUE
2011 | IN | Combined Heat and Power, Electric Power | Coal | 5516078.79 | TRUE
2011 | IN | Combined Heat and Power, Electric Power | Natural Gas | 2013120.11 | TRUE
2011 | IN | Combined Heat and Power, Electric Power | Other Gases | 0 | TRUE
2011 | IN | Combined Heat and Power, Electric Power | Petroleum | 4.1 | TRUE
2011 | IN | Combined Heat and Power, Commercial Power | Total | 223687.99 | chp
2011 | IN | Combined Heat and Power, Commercial Power | Coal | 132192.47 | chp
2011 | IN | Combined Heat and Power, Commercial Power | Natural Gas | 49145.37 | chp
2011 | IN | Combined Heat and Power, Commercial Power | Other | 19358.96 | chp
2011 | IN | Combined Heat and Power, Commercial Power | Other Biomass | 20148.17 | chp
2011 | IN | Combined Heat and Power, Commercial Power | Petroleum | 1585.02 | chp
2011 | IN | Combined Heat and Power, Commercial Power | Wind | 1258 | chp
2011 | KS | Total Electric Power Industry | Total | 45359840.12 | FALSE
2011 | KS | Total Electric Power Industry | Coal | 31655848.85 | FALSE
2011 | KS | Total Electric Power Industry | Hydroelectric Conventional | 14745 | FALSE
2011 | KS | Total Electric Power Industry | Natural Gas | 2535087.37 | FALSE
2011 | KS | Total Electric Power Industry | Nuclear | 7318888 | FALSE
2011 | KS | Total Electric Power Industry | Other Biomass | 58753 | FALSE
2011 | KS | Total Electric Power Industry | Petroleum | 56538.9 | FALSE
2011 | KS | Total Electric Power Industry | Wind | 3719979 | FALSE
2011 | KS | Electric Generators, Independent Power Producers | Total | 2775806 | TRUE
2011 | KS | Electric Generators, Independent Power Producers | Hydroelectric Conventional | 14745 | TRUE
2011 | KS | Electric Generators, Independent Power Producers | Other Biomass | 58753 | TRUE
2011 | KS | Electric Generators, Independent Power Producers | Wind | 2702308 | TRUE
2011 | KS | Electric Generators, Electric Utilities | Total | 42582626.12 | TRUE
2011 | KS | Electric Generators, Electric Utilities | Coal | 31655848.85 | TRUE
2011 | KS | Electric Generators, Electric Utilities | Natural Gas | 2533679.37 | TRUE
2011 | KS | Electric Generators, Electric Utilities | Nuclear | 7318888 | TRUE
2011 | KS | Electric Generators, Electric Utilities | Other Biomass | 0 | TRUE
2011 | KS | Electric Generators, Electric Utilities | Petroleum | 56538.9 | TRUE
2011 | KS | Electric Generators, Electric Utilities | Wind | 1017671 | TRUE
2011 | KS | Combined Heat and Power, Industrial Power | Total | 1408 | chp
2011 | KS | Combined Heat and Power, Industrial Power | Natural Gas | 1408 | chp
2011 | KY | Total Electric Power Industry | Total | 98350982.18 | FALSE
2011 | KY | Total Electric Power Industry | Coal | 91656029.65 | FALSE
2011 | KY | Total Electric Power Industry | Hydroelectric Conventional | 2969312 | FALSE
2011 | KY | Total Electric Power Industry | Natural Gas | 1545505.45 | FALSE
2011 | KY | Total Electric Power Industry | Other | 8954.81 | FALSE
2011 | KY | Total Electric Power Industry | Other Biomass | 94958.14 | FALSE
2011 | KY | Total Electric Power Industry | Petroleum | 1734949.76 | FALSE
2011 | KY | Total Electric Power Industry | Wood and Wood Derived Fuels | 341272.37 | FALSE
2011 | KY | Electric Generators, Independent Power Producers | Total | 154113 | TRUE
2011 | KY | Electric Generators, Independent Power Producers | Hydroelectric Conventional | 9684 | TRUE
2011 | KY | Electric Generators, Independent Power Producers | Natural Gas | 144429 | TRUE
2011 | KY | Electric Generators, Electric Utilities | Total | 97617419.27 | TRUE
2011 | KY | Electric Generators, Electric Utilities | Coal | 91656029.65 | TRUE
2011 | KY | Electric Generators, Electric Utilities | Hydroelectric Conventional | 2959628 | TRUE
2011 | KY | Electric Generators, Electric Utilities | Natural Gas | 1163275.05 | TRUE
2011 | KY | Electric Generators, Electric Utilities | Other | 8954.81 | TRUE
2011 | KY | Electric Generators, Electric Utilities | Other Biomass | 94582 | TRUE
2011 | KY | Electric Generators, Electric Utilities | Petroleum | 1734949.76 | TRUE
2011 | KY | Combined Heat and Power, Industrial Power | Total | 579449.91 | chp
2011 | KY | Combined Heat and Power, Industrial Power | Natural Gas | 237801.4 | chp
2011 | KY | Combined Heat and Power, Industrial Power | Other Biomass | 376.14 | chp
2011 | KY | Combined Heat and Power, Industrial Power | Wood and Wood Derived Fuels | 341272.37 | chp
2011 | LA | Total Electric Power Industry | Total | 105490736.96 | FALSE
2011 | LA | Total Electric Power Industry | Coal | 24627519.46 | FALSE
2011 | LA | Total Electric Power Industry | Hydroelectric Conventional | 1044019 | FALSE
2011 | LA | Total Electric Power Industry | Natural Gas | 54322464.21 | FALSE
2011 | LA | Total Electric Power Industry | Nuclear | 16614975 | FALSE
2011 | LA | Total Electric Power Industry | Other | 439569.78 | FALSE
2011 | LA | Total Electric Power Industry | Other Biomass | 71093.46 | FALSE
2011 | LA | Total Electric Power Industry | Other Gases | 1292181.81 | FALSE
2011 | LA | Total Electric Power Industry | Petroleum | 4707476.86 | FALSE
2011 | LA | Total Electric Power Industry | Wood and Wood Derived Fuels | 2371437.38 | FALSE
2011 | LA | Electric Generators, Independent Power Producers | Total | 17100656 | TRUE
2011 | LA | Electric Generators, Independent Power Producers | Coal | 12748831.23 | TRUE
2011 | LA | Electric Generators, Independent Power Producers | Hydroelectric Conventional | 1044019 | TRUE
2011 | LA | Electric Generators, Independent Power Producers | Natural Gas | 3219191.77 | TRUE
2011 | LA | Electric Generators, Independent Power Producers | Other Biomass | 70074.23 | TRUE
2011 | LA | Electric Generators, Independent Power Producers | Petroleum | 18539.77 | TRUE
2011 | LA | Electric Generators, Electric Utilities | Total | 54924000.4 | TRUE
2011 | LA | Electric Generators, Electric Utilities | Coal | 11860056.41 | TRUE
2011 | LA | Electric Generators, Electric Utilities | Natural Gas | 22070622.04 | TRUE
2011 | LA | Electric Generators, Electric Utilities | Nuclear | 16614975 | TRUE
2011 | LA | Electric Generators, Electric Utilities | Petroleum | 4378346.94 | TRUE
2011 | LA | Combined Heat and Power, Industrial Power | Total | 28325097.56 | chp
2011 | LA | Combined Heat and Power, Industrial Power | Coal | 18631.82 | chp
2011 | LA | Combined Heat and Power, Industrial Power | Natural Gas | 24146580.88 | chp
2011 | LA | Combined Heat and Power, Industrial Power | Other | 439569.78 | chp
2011 | LA | Combined Heat and Power, Industrial Power | Other Biomass | 1019.23 | chp
2011 | LA | Combined Heat and Power, Industrial Power | Other Gases | 1037268.32 | chp
2011 | LA | Combined Heat and Power, Industrial Power | Petroleum | 310590.15 | chp
2011 | LA | Combined Heat and Power, Industrial Power | Wood and Wood Derived Fuels | 2371437.38 | chp
2011 | LA | Combined Heat and Power, Electric Power | Total | 5093953 | TRUE
2011 | LA | Combined Heat and Power, Electric Power | Natural Gas | 4839039.51 | TRUE
2011 | LA | Combined Heat and Power, Electric Power | Other Gases | 254913.49 | TRUE
2011 | LA | Combined Heat and Power, Electric Power | Petroleum | 0 | TRUE
2011 | LA | Combined Heat and Power, Commercial Power | Total | 47030 | chp
2011 | LA | Combined Heat and Power, Commercial Power | Natural Gas | 47030 | chp
2011 | MA | Total Electric Power Industry | Total | 38054820.51 | FALSE
2011 | MA | Total Electric Power Industry | Coal | 4058807.36 | FALSE
2011 | MA | Total Electric Power Industry | Hydroelectric Conventional | 1148761.96 | FALSE
2011 | MA | Total Electric Power Industry | Natural Gas | 25939672.06 | FALSE
2011 | MA | Total Electric Power Industry | Nuclear | 5085220 | FALSE
2011 | MA | Total Electric Power Industry | Other | 859514.18 | FALSE
2011 | MA | Total Electric Power Industry | Other Biomass | 1039129.56 | FALSE
2011 | MA | Total Electric Power Industry | Petroleum | 196502.61 | FALSE
2011 | MA | Total Electric Power Industry | Pumped Storage | -440231 | FALSE
2011 | MA | Total Electric Power Industry | Solar Thermal and Photovoltaic | 4764.47 | FALSE
2011 | MA | Total Electric Power Industry | Wind | 61384.79 | FALSE
2011 | MA | Total Electric Power Industry | Wood and Wood Derived Fuels | 101294.54 | FALSE
2011 | MA | Electric Generators, Independent Power Producers | Total | 34090819.64 | TRUE
2011 | MA | Electric Generators, Independent Power Producers | Coal | 4028973.3 | TRUE
2011 | MA | Electric Generators, Independent Power Producers | Hydroelectric Conventional | 856242 | TRUE
2011 | MA | Electric Generators, Independent Power Producers | Natural Gas | 22442961.82 | TRUE
2011 | MA | Electric Generators, Independent Power Producers | Nuclear | 5085220 | TRUE
2011 | MA | Electric Generators, Independent Power Producers | Other | 859514.18 | TRUE
2011 | MA | Electric Generators, Independent Power Producers | Other Biomass | 1035744.27 | TRUE
2011 | MA | Electric Generators, Independent Power Producers | Petroleum | 113182.53 | TRUE
2011 | MA | Electric Generators, Independent Power Producers | Pumped Storage | -440231 | TRUE
2011 | MA | Electric Generators, Independent Power Producers | Solar Thermal and Photovoltaic | 138 | TRUE
2011 | MA | Electric Generators, Independent Power Producers | Wind | 7780 | TRUE
2011 | MA | Electric Generators, Independent Power Producers | Wood and Wood Derived Fuels | 101294.54 | TRUE
2011 | MA | Electric Generators, Electric Utilities | Total | 609632 | TRUE
2011 | MA | Electric Generators, Electric Utilities | Hydroelectric Conventional | 280709 | TRUE
2011 | MA | Electric Generators, Electric Utilities | Natural Gas | 240363.67 | TRUE
2011 | MA | Electric Generators, Electric Utilities | Petroleum | 40375.33 | TRUE
2011 | MA | Electric Generators, Electric Utilities | Solar Thermal and Photovoltaic | 3980 | TRUE
2011 | MA | Electric Generators, Electric Utilities | Wind | 44204 | TRUE
2011 | MA | Combined Heat and Power, Industrial Power | Total | 172288.29 | chp
2011 | MA | Combined Heat and Power, Industrial Power | Coal | 29834.06 | chp
2011 | MA | Combined Heat and Power, Industrial Power | Hydroelectric Conventional | 6164 | chp
2011 | MA | Combined Heat and Power, Industrial Power | Natural Gas | 136078.09 | chp
2011 | MA | Combined Heat and Power, Industrial Power | Petroleum | 212.15 | chp
2011 | MA | Combined Heat and Power, Electric Power | Total | 2692009.35 | TRUE
2011 | MA | Combined Heat and Power, Electric Power | Natural Gas | 2677431.6 | TRUE
2011 | MA | Combined Heat and Power, Electric Power | Petroleum | 14577.75 | TRUE
2011 | MA | Combined Heat and Power, Commercial Power | Total | 490071.24 | chp
2011 | MA | Combined Heat and Power, Commercial Power | Coal | 0 | chp
2011 | MA | Combined Heat and Power, Commercial Power | Hydroelectric Conventional | 5646.96 | chp
2011 | MA | Combined Heat and Power, Commercial Power | Natural Gas | 442836.89 | chp
2011 | MA | Combined Heat and Power, Commercial Power | Other Biomass | 3385.28 | chp
2011 | MA | Combined Heat and Power, Commercial Power | Petroleum | 28154.85 | chp
2011 | MA | Combined Heat and Power, Commercial Power | Solar Thermal and Photovoltaic | 646.47 | chp
2011 | MA | Combined Heat and Power, Commercial Power | Wind | 9400.79 | chp
2011 | MD | Total Electric Power Industry | Total | 41818068.19 | FALSE
2011 | MD | Total Electric Power Industry | Coal | 21058936.19 | FALSE
2011 | MD | Total Electric Power Industry | Hydroelectric Conventional | 2547123 | FALSE
2011 | MD | Total Electric Power Industry | Natural Gas | 2310660.47 | FALSE
2011 | MD | Total Electric Power Industry | Nuclear | 14397437 | FALSE
2011 | MD | Total Electric Power Industry | Other | 298563.39 | FALSE
2011 | MD | Total Electric Power Industry | Other Biomass | 379889.87 | FALSE
2011 | MD | Total Electric Power Industry | Other Gases | 154640.26 | FALSE
2011 | MD | Total Electric Power Industry | Petroleum | 228966.73 | FALSE
2011 | MD | Total Electric Power Industry | Solar Thermal and Photovoltaic | 2706 | FALSE
2011 | MD | Total Electric Power Industry | Wind | 270713 | FALSE
2011 | MD | Total Electric Power Industry | Wood and Wood Derived Fuels | 168432.27 | FALSE
2011 | MD | Electric Generators, Independent Power Producers | Total | 39090434.4 | TRUE
2011 | MD | Electric Generators, Independent Power Producers | Coal | 19484063.82 | TRUE
2011 | MD | Electric Generators, Independent Power Producers | Hydroelectric Conventional | 2547123 | TRUE
2011 | MD | Electric Generators, Independent Power Producers | Natural Gas | 1839739.16 | TRUE
2011 | MD | Electric Generators, Independent Power Producers | Nuclear | 14397437 | TRUE
2011 | MD | Electric Generators, Independent Power Producers | Other | 147502.12 | TRUE
2011 | MD | Electric Generators, Independent Power Producers | Other Biomass | 184530.13 | TRUE
2011 | MD | Electric Generators, Independent Power Producers | Petroleum | 216794.16 | TRUE
2011 | MD | Electric Generators, Independent Power Producers | Solar Thermal and Photovoltaic | 2532 | TRUE
2011 | MD | Electric Generators, Independent Power Producers | Wind | 270713 | TRUE
2011 | MD | Electric Generators, Electric Utilities | Total | 7872 | TRUE
2011 | MD | Electric Generators, Electric Utilities | Natural Gas | 0 | TRUE
2011 | MD | Electric Generators, Electric Utilities | Other Biomass | 218.5 | TRUE
2011 | MD | Electric Generators, Electric Utilities | Petroleum | 7479.5 | TRUE
2011 | MD | Electric Generators, Electric Utilities | Solar Thermal and Photovoltaic | 174 | TRUE
2011 | MD | Combined Heat and Power, Industrial Power | Total | 614207.33 | chp
2011 | MD | Combined Heat and Power, Industrial Power | Coal | 199027.69 | chp
2011 | MD | Combined Heat and Power, Industrial Power | Natural Gas | 107341.31 | chp
2011 | MD | Combined Heat and Power, Industrial Power | Other Gases | 154640.26 | chp
2011 | MD | Combined Heat and Power, Industrial Power | Petroleum | 3146.7 | chp
2011 | MD | Combined Heat and Power, Industrial Power | Wood and Wood Derived Fuels | 150051.37 | chp
2011 | MD | Combined Heat and Power, Electric Power | Total | 1869224 | TRUE
2011 | MD | Combined Heat and Power, Electric Power | Coal | 1375844.68 | TRUE
2011 | MD | Combined Heat and Power, Electric Power | Natural Gas | 182675 | TRUE
2011 | MD | Combined Heat and Power, Electric Power | Other | 150612.1 | TRUE
2011 | MD | Combined Heat and Power, Electric Power | Other Biomass | 156760.9 | TRUE
2011 | MD | Combined Heat and Power, Electric Power | Petroleum | 1434.36 | TRUE
2011 | MD | Combined Heat and Power, Electric Power | Wood and Wood Derived Fuels | 1896.97 | TRUE
2011 | MD | Combined Heat and Power, Commercial Power | Total | 236330.46 | chp
2011 | MD | Combined Heat and Power, Commercial Power | Coal | 0 | chp
2011 | MD | Combined Heat and Power, Commercial Power | Natural Gas | 180905 | chp
2011 | MD | Combined Heat and Power, Commercial Power | Other | 449.17 | chp
2011 | MD | Combined Heat and Power, Commercial Power | Other Biomass | 38380.35 | chp
2011 | MD | Combined Heat and Power, Commercial Power | Petroleum | 112.01 | chp
2011 | MD | Combined Heat and Power, Commercial Power | Wood and Wood Derived Fuels | 16483.93 | chp
2011 | ME | Total Electric Power Industry | Total | 15973688.06 | FALSE
2011 | ME | Total Electric Power Industry | Coal | 55166.33 | FALSE
2011 | ME | Total Electric Power Industry | Hydroelectric Conventional | 3978977.88 | FALSE
2011 | ME | Total Electric Power Industry | Natural Gas | 6876831.26 | FALSE
2011 | ME | Total Electric Power Industry | Other | 390453.75 | FALSE
2011 | ME | Total Electric Power Industry | Other Biomass | 276636.62 | FALSE
2011 | ME | Total Electric Power Industry | Petroleum | 177564.86 | FALSE
2011 | ME | Total Electric Power Industry | Wind | 706639.52 | FALSE
2011 | ME | Total Electric Power Industry | Wood and Wood Derived Fuels | 3511417.84 | FALSE
2011 | ME | Electric Generators, Independent Power Producers | Total | 10261235.99 | TRUE
2011 | ME | Electric Generators, Independent Power Producers | Hydroelectric Conventional | 3230806 | TRUE
2011 | ME | Electric Generators, Independent Power Producers | Natural Gas | 4850352.31 | TRUE
2011 | ME | Electric Generators, Independent Power Producers | Other | 100806.96 | TRUE
2011 | ME | Electric Generators, Independent Power Producers | Other Biomass | 129694.73 | TRUE
2011 | ME | Electric Generators, Independent Power Producers | Petroleum | 87946.78 | TRUE
2011 | ME | Electric Generators, Independent Power Producers | Wind | 706639.52 | TRUE
2011 | ME | Electric Generators, Independent Power Producers | Wood and Wood Derived Fuels | 1154989.7 | TRUE
2011 | ME | Electric Generators, Electric Utilities | Total | 754 | TRUE
2011 | ME | Electric Generators, Electric Utilities | Petroleum | 754 | TRUE
2011 | ME | Combined Heat and Power, Industrial Power | Total | 4906840.07 | chp
2011 | ME | Combined Heat and Power, Industrial Power | Coal | 17609.68 | chp
2011 | ME | Combined Heat and Power, Industrial Power | Hydroelectric Conventional | 748171.88 | chp
2011 | ME | Combined Heat and Power, Industrial Power | Natural Gas | 2026218.51 | chp
2011 | ME | Combined Heat and Power, Industrial Power | Other | 45255.02 | chp
2011 | ME | Combined Heat and Power, Industrial Power | Other Biomass | 46682.35 | chp
2011 | ME | Combined Heat and Power, Industrial Power | Petroleum | 84907.19 | chp
2011 | ME | Combined Heat and Power, Industrial Power | Wood and Wood Derived Fuels | 1937995.44 | chp
2011 | ME | Combined Heat and Power, Electric Power | Total | 628404 | TRUE
2011 | ME | Combined Heat and Power, Electric Power | Coal | 37556.65 | TRUE
2011 | ME | Combined Heat and Power, Electric Power | Other | 160040.95 | TRUE
2011 | ME | Combined Heat and Power, Electric Power | Other Biomass | 12464.44 | TRUE
2011 | ME | Combined Heat and Power, Electric Power | Petroleum | 1133.48 | TRUE
2011 | ME | Combined Heat and Power, Electric Power | Wood and Wood Derived Fuels | 417208.48 | TRUE
2011 | ME | Combined Heat and Power, Commercial Power | Total | 176454 | chp
2011 | ME | Combined Heat and Power, Commercial Power | Natural Gas | 260.45 | chp
2011 | ME | Combined Heat and Power, Commercial Power | Other | 84350.82 | chp
2011 | ME | Combined Heat and Power, Commercial Power | Other Biomass | 87795.1 | chp
2011 | ME | Combined Heat and Power, Commercial Power | Petroleum | 2823.41 | chp
2011 | ME | Combined Heat and Power, Commercial Power | Wood and Wood Derived Fuels | 1224.22 | chp
2011 | MI | Total Electric Power Industry | Total | 109169506.87 | FALSE
2011 | MI | Total Electric Power Industry | Coal | 58948269.18 | FALSE
2011 | MI | Total Electric Power Industry | Hydroelectric Conventional | 1357308 | FALSE
2011 | MI | Total Electric Power Industry | Natural Gas | 12982053.9 | FALSE
2011 | MI | Total Electric Power Industry | Nuclear | 32889467 | FALSE
2011 | MI | Total Electric Power Industry | Other | 363156.46 | FALSE
2011 | MI | Total Electric Power Industry | Other Biomass | 827243.71 | FALSE
2011 | MI | Total Electric Power Industry | Other Gases | 269175.24 | FALSE
2011 | MI | Total Electric Power Industry | Petroleum | 342769.45 | FALSE
2011 | MI | Total Electric Power Industry | Pumped Storage | -945017 | FALSE
2011 | MI | Total Electric Power Industry | Wind | 456474 | FALSE
2011 | MI | Total Electric Power Industry | Wood and Wood Derived Fuels | 1678606.93 | FALSE
2011 | MI | Electric Generators, Independent Power Producers | Total | 12184172.55 | TRUE
2011 | MI | Electric Generators, Independent Power Producers | Coal | 3729.55 | TRUE
2011 | MI | Electric Generators, Independent Power Producers | Hydroelectric Conventional | 97416 | TRUE
2011 | MI | Electric Generators, Independent Power Producers | Natural Gas | 3247995.59 | TRUE
2011 | MI | Electric Generators, Independent Power Producers | Nuclear | 6641020 | TRUE
2011 | MI | Electric Generators, Independent Power Producers | Other | 104823.2 | TRUE
2011 | MI | Electric Generators, Independent Power Producers | Other Biomass | 661738.55 | TRUE
2011 | MI | Electric Generators, Independent Power Producers | Other Gases | 0 | TRUE
2011 | MI | Electric Generators, Independent Power Producers | Petroleum | 0 | TRUE
2011 | MI | Electric Generators, Independent Power Producers | Wind | 453656 | TRUE
2011 | MI | Electric Generators, Independent Power Producers | Wood and Wood Derived Fuels | 973793.66 | TRUE
2011 | MI | Electric Generators, Electric Utilities | Total | 87609471.32 | TRUE
2011 | MI | Electric Generators, Electric Utilities | Coal | 58182905.72 | TRUE
2011 | MI | Electric Generators, Electric Utilities | Hydroelectric Conventional | 1230678 | TRUE
2011 | MI | Electric Generators, Electric Utilities | Natural Gas | 2688134.81 | TRUE
2011 | MI | Electric Generators, Electric Utilities | Nuclear | 26248447 | TRUE
2011 | MI | Electric Generators, Electric Utilities | Other | 25634.14 | TRUE
2011 | MI | Electric Generators, Electric Utilities | Other Biomass | 0 | TRUE
2011 | MI | Electric Generators, Electric Utilities | Other Gases | 0 | TRUE
2011 | MI | Electric Generators, Electric Utilities | Petroleum | 173662.5 | TRUE
2011 | MI | Electric Generators, Electric Utilities | Pumped Storage | -945017 | TRUE
2011 | MI | Electric Generators, Electric Utilities | Wind | 2818 | TRUE
2011 | MI | Electric Generators, Electric Utilities | Wood and Wood Derived Fuels | 2208.16 | TRUE
2011 | MI | Combined Heat and Power, Industrial Power | Total | 1239508.83 | chp
2011 | MI | Combined Heat and Power, Industrial Power | Coal | 246007.61 | chp
2011 | MI | Combined Heat and Power, Industrial Power | Hydroelectric Conventional | 29214 | chp
2011 | MI | Combined Heat and Power, Industrial Power | Natural Gas | 148671.54 | chp
2011 | MI | Combined Heat and Power, Industrial Power | Other | 33888.49 | chp
2011 | MI | Combined Heat and Power, Industrial Power | Other Biomass | 7756.64 | chp
2011 | MI | Combined Heat and Power, Industrial Power | Petroleum | 99081.88 | chp
2011 | MI | Combined Heat and Power, Industrial Power | Wood and Wood Derived Fuels | 674888.68 | chp
2011 | MI | Combined Heat and Power, Electric Power | Total | 7347403.6 | TRUE
2011 | MI | Combined Heat and Power, Electric Power | Coal | 313891.35 | TRUE
2011 | MI | Combined Heat and Power, Electric Power | Natural Gas | 6618156.78 | TRUE
2011 | MI | Combined Heat and Power, Electric Power | Other | 52397.31 | TRUE
2011 | MI | Combined Heat and Power, Electric Power | Other Biomass | 5356 | TRUE
2011 | MI | Combined Heat and Power, Electric Power | Other Gases | 269175.24 | TRUE
2011 | MI | Combined Heat and Power, Electric Power | Petroleum | 66786.56 | TRUE
2011 | MI | Combined Heat and Power, Electric Power | Wood and Wood Derived Fuels | 21640.36 | TRUE
2011 | MI | Combined Heat and Power, Commercial Power | Total | 788950.57 | chp
2011 | MI | Combined Heat and Power, Commercial Power | Coal | 201734.94 | chp
2011 | MI | Combined Heat and Power, Commercial Power | Natural Gas | 279095.19 | chp
2011 | MI | Combined Heat and Power, Commercial Power | Other | 146413.32 | chp
2011 | MI | Combined Heat and Power, Commercial Power | Other Biomass | 152392.52 | chp
2011 | MI | Combined Heat and Power, Commercial Power | Petroleum | 3238.52 | chp
2011 | MI | Combined Heat and Power, Commercial Power | Wood and Wood Derived Fuels | 6076.08 | chp
2011 | MN | Total Electric Power Industry | Total | 53120061.49 | FALSE
2011 | MN | Total Electric Power Industry | Coal | 28258625.72 | FALSE
2011 | MN | Total Electric Power Industry | Hydroelectric Conventional | 746148.03 | FALSE
2011 | MN | Total Electric Power Industry | Natural Gas | 3350773.33 | FALSE
2011 | MN | Total Electric Power Industry | Nuclear | 11958525 | FALSE
2011 | MN | Total Electric Power Industry | Other | 361970.88 | FALSE
2011 | MN | Total Electric Power Industry | Other Biomass | 932205.4 | FALSE
2011 | MN | Total Electric Power Industry | Other Gases | 0 | FALSE
2011 | MN | Total Electric Power Industry | Petroleum | 37907.04 | FALSE
2011 | MN | Total Electric Power Industry | Wind | 6725695.43 | FALSE
2011 | MN | Total Electric Power Industry | Wood and Wood Derived Fuels | 748210.67 | FALSE
2011 | MN | Electric Generators, Independent Power Producers | Total | 6687174 | TRUE
2011 | MN | Electric Generators, Independent Power Producers | Hydroelectric Conventional | 159770 | TRUE
2011 | MN | Electric Generators, Independent Power Producers | Natural Gas | 428922.85 | TRUE
2011 | MN | Electric Generators, Independent Power Producers | Other | 150195.18 | TRUE
2011 | MN | Electric Generators, Independent Power Producers | Other Biomass | 622673.82 | TRUE
2011 | MN | Electric Generators, Independent Power Producers | Petroleum | 1902.15 | TRUE
2011 | MN | Electric Generators, Independent Power Producers | Wind | 5323710 | TRUE
2011 | MN | Electric Generators, Electric Utilities | Total | 44310941.1 | TRUE
2011 | MN | Electric Generators, Electric Utilities | Coal | 27429102.22 | TRUE
2011 | MN | Electric Generators, Electric Utilities | Hydroelectric Conventional | 469100.38 | TRUE
2011 | MN | Electric Generators, Electric Utilities | Natural Gas | 2532754.35 | TRUE
2011 | MN | Electric Generators, Electric Utilities | Nuclear | 11958525 | TRUE
2011 | MN | Electric Generators, Electric Utilities | Other | 147651.56 | TRUE
2011 | MN | Electric Generators, Electric Utilities | Other Biomass | 216497.54 | TRUE
2011 | MN | Electric Generators, Electric Utilities | Other Gases | 0 | TRUE
2011 | MN | Electric Generators, Electric Utilities | Petroleum | 32735.16 | TRUE
2011 | MN | Electric Generators, Electric Utilities | Wind | 1379408 | TRUE
2011 | MN | Electric Generators, Electric Utilities | Wood and Wood Derived Fuels | 145166.89 | TRUE
2011 | MN | Combined Heat and Power, Industrial Power | Total | 1569754.31 | chp
2011 | MN | Combined Heat and Power, Industrial Power | Coal | 824073.7 | chp
2011 | MN | Combined Heat and Power, Industrial Power | Hydroelectric Conventional | 117277.65 | chp
2011 | MN | Combined Heat and Power, Industrial Power | Natural Gas | 63716.38 | chp
2011 | MN | Combined Heat and Power, Industrial Power | Other | 40715.74 | chp
2011 | MN | Combined Heat and Power, Industrial Power | Other Biomass | 11644.31 | chp
2011 | MN | Combined Heat and Power, Industrial Power | Petroleum | 1491.29 | chp
2011 | MN | Combined Heat and Power, Industrial Power | Wood and Wood Derived Fuels | 510835.24 | chp
2011 | MN | Combined Heat and Power, Electric Power | Total | 385298 | TRUE
2011 | MN | Combined Heat and Power, Electric Power | Natural Gas | 218709.36 | TRUE
2011 | MN | Combined Heat and Power, Electric Power | Other Biomass | 74380.1 | TRUE
2011 | MN | Combined Heat and Power, Electric Power | Petroleum | 0 | TRUE
2011 | MN | Combined Heat and Power, Electric Power | Wood and Wood Derived Fuels | 92208.54 | TRUE
2011 | MN | Combined Heat and Power, Commercial Power | Total | 166894.09 | chp
2011 | MN | Combined Heat and Power, Commercial Power | Coal | 5449.8 | chp
2011 | MN | Combined Heat and Power, Commercial Power | Natural Gas | 106670.39 | chp
2011 | MN | Combined Heat and Power, Commercial Power | Other | 23408.4 | chp
2011 | MN | Combined Heat and Power, Commercial Power | Other Biomass | 7009.62 | chp
2011 | MN | Combined Heat and Power, Commercial Power | Petroleum | 1778.44 | chp
2011 | MN | Combined Heat and Power, Commercial Power | Wind | 22577.43 | chp
2011 | MO | Total Electric Power Industry | Total | 94876396.7 | FALSE
2011 | MO | Total Electric Power Industry | Coal | 78315850.25 | FALSE
2011 | MO | Total Electric Power Industry | Hydroelectric Conventional | 1185144 | FALSE
2011 | MO | Total Electric Power Industry | Natural Gas | 4548229.79 | FALSE
2011 | MO | Total Electric Power Industry | Nuclear | 9371323 | FALSE
2011 | MO | Total Electric Power Industry | Other | 21386.76 | FALSE
2011 | MO | Total Electric Power Industry | Other Biomass | 62146.79 | FALSE
2011 | MO | Total Electric Power Industry | Petroleum | 79804.01 | FALSE
2011 | MO | Total Electric Power Industry | Pumped Storage | 114254 | FALSE
2011 | MO | Total Electric Power Industry | Wind | 1178212 | FALSE
2011 | MO | Total Electric Power Industry | Wood and Wood Derived Fuels | 46.09 | FALSE
2011 | MO | Electric Generators, Independent Power Producers | Total | 1997909 | TRUE
2011 | MO | Electric Generators, Independent Power Producers | Natural Gas | 796855 | TRUE
2011 | MO | Electric Generators, Independent Power Producers | Other Biomass | 22842 | TRUE
2011 | MO | Electric Generators, Independent Power Producers | Wind | 1178212 | TRUE
2011 | MO | Electric Generators, Electric Utilities | Total | 92620740.49 | TRUE
2011 | MO | Electric Generators, Electric Utilities | Coal | 78164116.8 | TRUE
2011 | MO | Electric Generators, Electric Utilities | Hydroelectric Conventional | 1185144 | TRUE
2011 | MO | Electric Generators, Electric Utilities | Natural Gas | 3650550.52 | TRUE
2011 | MO | Electric Generators, Electric Utilities | Nuclear | 9371323 | TRUE
2011 | MO | Electric Generators, Electric Utilities | Other | 21107.11 | TRUE
2011 | MO | Electric Generators, Electric Utilities | Other Biomass | 35381.72 | TRUE
2011 | MO | Electric Generators, Electric Utilities | Petroleum | 78863.33 | TRUE
2011 | MO | Electric Generators, Electric Utilities | Pumped Storage | 114254 | TRUE
2011 | MO | Combined Heat and Power, Industrial Power | Total | 71150.21 | chp
2011 | MO | Combined Heat and Power, Industrial Power | Coal | 64935.25 | chp
2011 | MO | Combined Heat and Power, Industrial Power | Natural Gas | 1408.7 | chp
2011 | MO | Combined Heat and Power, Industrial Power | Other Biomass | 3923.07 | chp
2011 | MO | Combined Heat and Power, Industrial Power | Petroleum | 837.1 | chp
2011 | MO | Combined Heat and Power, Industrial Power | Wood and Wood Derived Fuels | 46.09 | chp
2011 | MO | Combined Heat and Power, Electric Power | Total | 40925 | TRUE
2011 | MO | Combined Heat and Power, Electric Power | Natural Gas | 40925 | TRUE
2011 | MO | Combined Heat and Power, Electric Power | Petroleum | 0 | TRUE
2011 | MO | Combined Heat and Power, Commercial Power | Total | 145672 | chp
2011 | MO | Combined Heat and Power, Commercial Power | Coal | 86798.2 | chp
2011 | MO | Combined Heat and Power, Commercial Power | Natural Gas | 58490.57 | chp
2011 | MO | Combined Heat and Power, Commercial Power | Other | 279.65 | chp
2011 | MO | Combined Heat and Power, Commercial Power | Petroleum | 103.58 | chp
2011 | MS | Total Electric Power Industry | Total | 51570942.64 | FALSE
2011 | MS | Total Electric Power Industry | Coal | 9723110.79 | FALSE
2011 | MS | Total Electric Power Industry | Natural Gas | 29965608.64 | FALSE
2011 | MS | Total Electric Power Industry | Nuclear | 10336789 | FALSE
2011 | MS | Total Electric Power Industry | Other | 3016.69 | FALSE
2011 | MS | Total Electric Power Industry | Other Biomass | 3297.43 | FALSE
2011 | MS | Total Electric Power Industry | Petroleum | 36341.03 | FALSE
2011 | MS | Total Electric Power Industry | Wood and Wood Derived Fuels | 1502779.08 | FALSE
2011 | MS | Electric Generators, Independent Power Producers | Total | 7884187.64 | TRUE
2011 | MS | Electric Generators, Independent Power Producers | Coal | 2475561.48 | TRUE
2011 | MS | Electric Generators, Independent Power Producers | Natural Gas | 5408626.16 | TRUE
2011 | MS | Electric Generators, Independent Power Producers | Petroleum | 0 | TRUE
2011 | MS | Electric Generators, Independent Power Producers | Wood and Wood Derived Fuels | 0 | TRUE
2011 | MS | Electric Generators, Electric Utilities | Total | 41831306 | TRUE
2011 | MS | Electric Generators, Electric Utilities | Coal | 7247549.31 | TRUE
2011 | MS | Electric Generators, Electric Utilities | Natural Gas | 24213343.17 | TRUE
2011 | MS | Electric Generators, Electric Utilities | Nuclear | 10336789 | TRUE
2011 | MS | Electric Generators, Electric Utilities | Other Biomass | 26.06 | TRUE
2011 | MS | Electric Generators, Electric Utilities | Petroleum | 33280.43 | TRUE
2011 | MS | Electric Generators, Electric Utilities | Wood and Wood Derived Fuels | 318.04 | TRUE
2011 | MS | Combined Heat and Power, Industrial Power | Total | 1831376 | chp
2011 | MS | Combined Heat and Power, Industrial Power | Coal | 0 | chp
2011 | MS | Combined Heat and Power, Industrial Power | Natural Gas | 319566.31 | chp
2011 | MS | Combined Heat and Power, Industrial Power | Other | 3016.69 | chp
2011 | MS | Combined Heat and Power, Industrial Power | Other Biomass | 3271.37 | chp
2011 | MS | Combined Heat and Power, Industrial Power | Petroleum | 3060.6 | chp
2011 | MS | Combined Heat and Power, Industrial Power | Wood and Wood Derived Fuels | 1502461.04 | chp
2011 | MS | Combined Heat and Power, Commercial Power | Total | 24073 | chp
2011 | MS | Combined Heat and Power, Commercial Power | Natural Gas | 24073 | chp
2011 | MS | Combined Heat and Power, Commercial Power | Other | 0 | chp
2011 | MT | Total Electric Power Industry | Total | 30128542.57 | FALSE
2011 | MT | Total Electric Power Industry | Coal | 15055722.31 | FALSE
2011 | MT | Total Electric Power Industry | Hydroelectric Conventional | 12595881.34 | FALSE
2011 | MT | Total Electric Power Industry | Natural Gas | 418192.68 | FALSE
2011 | MT | Total Electric Power Industry | Other | 332933 | FALSE
2011 | MT | Total Electric Power Industry | Other Gases | 19.58 | FALSE
2011 | MT | Total Electric Power Industry | Petroleum | 460626.05 | FALSE
2011 | MT | Total Electric Power Industry | Wind | 1265167.61 | FALSE
2011 | MT | Electric Generators, Independent Power Producers | Total | 20127869.95 | TRUE
2011 | MT | Electric Generators, Independent Power Producers | Coal | 14746955.72 | TRUE
2011 | MT | Electric Generators, Independent Power Producers | Hydroelectric Conventional | 3855670.34 | TRUE
2011 | MT | Electric Generators, Independent Power Producers | Natural Gas | 11751.12 | TRUE
2011 | MT | Electric Generators, Independent Power Producers | Other | 332933 | TRUE
2011 | MT | Electric Generators, Independent Power Producers | Petroleum | 14259.17 | TRUE
2011 | MT | Electric Generators, Independent Power Producers | Wind | 1166300.61 | TRUE
2011 | MT | Electric Generators, Electric Utilities | Total | 9547800 | TRUE
2011 | MT | Electric Generators, Electric Utilities | Coal | 300185.97 | TRUE
2011 | MT | Electric Generators, Electric Utilities | Hydroelectric Conventional | 8740211 | TRUE
2011 | MT | Electric Generators, Electric Utilities | Natural Gas | 406441.56 | TRUE
2011 | MT | Electric Generators, Electric Utilities | Petroleum | 2094.46 | TRUE
2011 | MT | Electric Generators, Electric Utilities | Wind | 98867 | TRUE
2011 | MT | Combined Heat and Power, Industrial Power | Total | 8580.62 | chp
2011 | MT | Combined Heat and Power, Industrial Power | Coal | 8580.62 | chp
2011 | MT | Combined Heat and Power, Industrial Power | Natural Gas | 0 | chp
2011 | MT | Combined Heat and Power, Industrial Power | Other Gases | 0 | chp
2011 | MT | Combined Heat and Power, Industrial Power | Petroleum | 0 | chp
2011 | MT | Combined Heat and Power, Electric Power | Total | 444292 | TRUE
2011 | MT | Combined Heat and Power, Electric Power | Other Gases | 19.58 | TRUE
2011 | MT | Combined Heat and Power, Electric Power | Petroleum | 444272.42 | TRUE
2011 | NC | Total Electric Power Industry | Total | 118389854.92 | FALSE
2011 | NC | Total Electric Power Industry | Coal | 59758357.12 | FALSE
2011 | NC | Total Electric Power Industry | Hydroelectric Conventional | 3893396 | FALSE
2011 | NC | Total Electric Power Industry | Natural Gas | 11155211.02 | FALSE
2011 | NC | Total Electric Power Industry | Nuclear | 40526834 | FALSE
2011 | NC | Total Electric Power Industry | Other | 492936.72 | FALSE
2011 | NC | Total Electric Power Industry | Other Biomass | 375213.28 | FALSE
2011 | NC | Total Electric Power Industry | Petroleum | 217635.6 | FALSE
2011 | NC | Total Electric Power Industry | Pumped Storage | 0 | FALSE
2011 | NC | Total Electric Power Industry | Solar Thermal and Photovoltaic | 17380.45 | FALSE
2011 | NC | Total Electric Power Industry | Wood and Wood Derived Fuels | 1952890.72 | FALSE
2011 | NC | Electric Generators, Independent Power Producers | Total | 3112390.87 | TRUE
2011 | NC | Electric Generators, Independent Power Producers | Hydroelectric Conventional | 23588 | TRUE
2011 | NC | Electric Generators, Independent Power Producers | Natural Gas | 2555866.83 | TRUE
2011 | NC | Electric Generators, Independent Power Producers | Other | 8944.88 | TRUE
2011 | NC | Electric Generators, Independent Power Producers | Other Biomass | 209998.35 | TRUE
2011 | NC | Electric Generators, Independent Power Producers | Petroleum | 2736.47 | TRUE
2011 | NC | Electric Generators, Independent Power Producers | Solar Thermal and Photovoltaic | 14971.45 | TRUE
2011 | NC | Electric Generators, Independent Power Producers | Wood and Wood Derived Fuels | 296284.88 | TRUE
2011 | NC | Electric Generators, Electric Utilities | Total | 110370151.16 | TRUE
2011 | NC | Electric Generators, Electric Utilities | Coal | 57250008.91 | TRUE
2011 | NC | Electric Generators, Electric Utilities | Hydroelectric Conventional | 3858555 | TRUE
2011 | NC | Electric Generators, Electric Utilities | Natural Gas | 8538697.51 | TRUE
2011 | NC | Electric Generators, Electric Utilities | Nuclear | 40526834 | TRUE
2011 | NC | Electric Generators, Electric Utilities | Other | 0 | TRUE
2011 | NC | Electric Generators, Electric Utilities | Petroleum | 186125.57 | TRUE
2011 | NC | Electric Generators, Electric Utilities | Pumped Storage | 0 | TRUE
2011 | NC | Electric Generators, Electric Utilities | Solar Thermal and Photovoltaic | 2409 | TRUE
2011 | NC | Electric Generators, Electric Utilities | Wood and Wood Derived Fuels | 7521.16 | TRUE
2011 | NC | Combined Heat and Power, Industrial Power | Total | 2126282.89 | chp
2011 | NC | Combined Heat and Power, Industrial Power | Coal | 301247.12 | chp
2011 | NC | Combined Heat and Power, Industrial Power | Hydroelectric Conventional | 1423 | chp
2011 | NC | Combined Heat and Power, Industrial Power | Natural Gas | 59891.51 | chp
2011 | NC | Combined Heat and Power, Industrial Power | Other | 386835 | chp
2011 | NC | Combined Heat and Power, Industrial Power | Other Biomass | 8533.04 | chp
2011 | NC | Combined Heat and Power, Industrial Power | Petroleum | 26879.41 | chp
2011 | NC | Combined Heat and Power, Industrial Power | Wood and Wood Derived Fuels | 1341473.81 | chp
2011 | NC | Combined Heat and Power, Electric Power | Total | 2719424 | TRUE
2011 | NC | Combined Heat and Power, Electric Power | Coal | 2156225.27 | TRUE
2011 | NC | Combined Heat and Power, Electric Power | Other | 97156.84 | TRUE
2011 | NC | Combined Heat and Power, Electric Power | Other Biomass | 156681.89 | TRUE
2011 | NC | Combined Heat and Power, Electric Power | Petroleum | 1749.14 | TRUE
2011 | NC | Combined Heat and Power, Electric Power | Wood and Wood Derived Fuels | 307610.87 | TRUE
2011 | NC | Combined Heat and Power, Commercial Power | Total | 61606 | chp
2011 | NC | Combined Heat and Power, Commercial Power | Coal | 50875.84 | chp
2011 | NC | Combined Heat and Power, Commercial Power | Hydroelectric Conventional | 9830 | chp
2011 | NC | Combined Heat and Power, Commercial Power | Natural Gas | 755.17 | chp
2011 | NC | Combined Heat and Power, Commercial Power | Petroleum | 145 | chp
2011 | ND | Total Electric Power Industry | Total | 35079900.1 | FALSE
2011 | ND | Total Electric Power Industry | Coal | 27108926.19 | FALSE
2011 | ND | Total Electric Power Industry | Hydroelectric Conventional | 2580042 | FALSE
2011 | ND | Total Electric Power Industry | Natural Gas | 19902.33 | FALSE
2011 | ND | Total Electric Power Industry | Other | 44298.83 | FALSE
2011 | ND | Total Electric Power Industry | Other Biomass | 9862 | FALSE
2011 | ND | Total Electric Power Industry | Other Gases | 39159.79 | FALSE
2011 | ND | Total Electric Power Industry | Petroleum | 42118.96 | FALSE
2011 | ND | Total Electric Power Industry | Wind | 5235590 | FALSE
2011 | ND | Electric Generators, Independent Power Producers | Total | 4116013 | TRUE
2011 | ND | Electric Generators, Independent Power Producers | Wind | 4116013 | TRUE
2011 | ND | Electric Generators, Electric Utilities | Total | 30794746 | TRUE
2011 | ND | Electric Generators, Electric Utilities | Coal | 27010567.09 | TRUE
2011 | ND | Electric Generators, Electric Utilities | Hydroelectric Conventional | 2580042 | TRUE
2011 | ND | Electric Generators, Electric Utilities | Natural Gas | -38.46 | TRUE
2011 | ND | Electric Generators, Electric Utilities | Other | 44298.83 | TRUE
2011 | ND | Electric Generators, Electric Utilities | Petroleum | 40299.53 | TRUE
2011 | ND | Electric Generators, Electric Utilities | Wind | 1119577 | TRUE
2011 | ND | Combined Heat and Power, Industrial Power | Total | 169113.1 | chp
2011 | ND | Combined Heat and Power, Industrial Power | Coal | 98359.1 | chp
2011 | ND | Combined Heat and Power, Industrial Power | Natural Gas | 19940.78 | chp
2011 | ND | Combined Heat and Power, Industrial Power | Other Biomass | 9862 | chp
2011 | ND | Combined Heat and Power, Industrial Power | Other Gases | 39159.79 | chp
2011 | ND | Combined Heat and Power, Industrial Power | Petroleum | 1791.43 | chp
2011 | ND | Combined Heat and Power, Commercial Power | Total | 28 | chp
2011 | ND | Combined Heat and Power, Commercial Power | Petroleum | 28 | chp
2011 | NE | Total Electric Power Industry | Total | 36095051 | FALSE
2011 | NE | Total Electric Power Industry | Coal | 25965242.89 | FALSE
2011 | NE | Total Electric Power Industry | Hydroelectric Conventional | 1617228 | FALSE
2011 | NE | Total Electric Power Industry | Natural Gas | 425894.79 | FALSE
2011 | NE | Total Electric Power Industry | Nuclear | 6933174 | FALSE
2011 | NE | Total Electric Power Industry | Other Biomass | 65419.5 | FALSE
2011 | NE | Total Electric Power Industry | Petroleum | 37206.83 | FALSE
2011 | NE | Total Electric Power Industry | Wind | 1050885 | FALSE
2011 | NE | Electric Generators, Independent Power Producers | Total | 822020 | TRUE
2011 | NE | Electric Generators, Independent Power Producers | Wind | 822020 | TRUE
2011 | NE | Electric Generators, Electric Utilities | Total | 34977559 | TRUE
2011 | NE | Electric Generators, Electric Utilities | Coal | 25707792.93 | TRUE
2011 | NE | Electric Generators, Electric Utilities | Hydroelectric Conventional | 1617228 | TRUE
2011 | NE | Electric Generators, Electric Utilities | Natural Gas | 401745.24 | TRUE
2011 | NE | Electric Generators, Electric Utilities | Nuclear | 6933174 | TRUE
2011 | NE | Electric Generators, Electric Utilities | Other Biomass | 51547 | TRUE
2011 | NE | Electric Generators, Electric Utilities | Petroleum | 37206.83 | TRUE
2011 | NE | Electric Generators, Electric Utilities | Wind | 228865 | TRUE
2011 | NE | Combined Heat and Power, Industrial Power | Total | 278358 | chp
2011 | NE | Combined Heat and Power, Industrial Power | Coal | 257449.96 | chp
2011 | NE | Combined Heat and Power, Industrial Power | Natural Gas | 20908.04 | chp
2011 | NE | Combined Heat and Power, Commercial Power | Total | 17114 | chp
2011 | NE | Combined Heat and Power, Commercial Power | Natural Gas | 3241.5 | chp
2011 | NE | Combined Heat and Power, Commercial Power | Other Biomass | 13872.5 | chp
2011 | NH | Total Electric Power Industry | Total | 20065941 | FALSE
2011 | NH | Total Electric Power Industry | Coal | 2208203.36 | FALSE
2011 | NH | Total Electric Power Industry | Hydroelectric Conventional | 1604811 | FALSE
2011 | NH | Total Electric Power Industry | Natural Gas | 6657569.44 | FALSE
2011 | NH | Total Electric Power Industry | Nuclear | 8362807 | FALSE
2011 | NH | Total Electric Power Industry | Other | 63821.76 | FALSE
2011 | NH | Total Electric Power Industry | Other Biomass | 108059.18 | FALSE
2011 | NH | Total Electric Power Industry | Petroleum | 77505.57 | FALSE
2011 | NH | Total Electric Power Industry | Wind | 66092 | FALSE
2011 | NH | Total Electric Power Industry | Wood and Wood Derived Fuels | 917071.7 | FALSE
2011 | NH | Electric Generators, Independent Power Producers | Total | 17020036 | TRUE
2011 | NH | Electric Generators, Independent Power Producers | Hydroelectric Conventional | 1240989 | TRUE
2011 | NH | Electric Generators, Independent Power Producers | Natural Gas | 6551847.37 | TRUE
2011 | NH | Electric Generators, Independent Power Producers | Nuclear | 8362807 | TRUE
2011 | NH | Electric Generators, Independent Power Producers | Other | 63821.76 | TRUE
2011 | NH | Electric Generators, Independent Power Producers | Other Biomass | 107821.24 | TRUE
2011 | NH | Electric Generators, Independent Power Producers | Petroleum | 742.59 | TRUE
2011 | NH | Electric Generators, Independent Power Producers | Wind | 66092 | TRUE
2011 | NH | Electric Generators, Independent Power Producers | Wood and Wood Derived Fuels | 625915.04 | TRUE
2011 | NH | Electric Generators, Electric Utilities | Total | 2994495 | TRUE
2011 | NH | Electric Generators, Electric Utilities | Coal | 2208203.36 | TRUE
2011 | NH | Electric Generators, Electric Utilities | Hydroelectric Conventional | 358905 | TRUE
2011 | NH | Electric Generators, Electric Utilities | Natural Gas | 79628.06 | TRUE
2011 | NH | Electric Generators, Electric Utilities | Other Biomass | 237.94 | TRUE
2011 | NH | Electric Generators, Electric Utilities | Petroleum | 56717.11 | TRUE
2011 | NH | Electric Generators, Electric Utilities | Wood and Wood Derived Fuels | 290803.53 | TRUE
2011 | NH | Combined Heat and Power, Industrial Power | Total | 31464 | chp
2011 | NH | Combined Heat and Power, Industrial Power | Hydroelectric Conventional | 4917 | chp
2011 | NH | Combined Heat and Power, Industrial Power | Natural Gas | 26094 | chp
2011 | NH | Combined Heat and Power, Industrial Power | Petroleum | 99.87 | chp
2011 | NH | Combined Heat and Power, Industrial Power | Wood and Wood Derived Fuels | 353.13 | chp
2011 | NH | Combined Heat and Power, Commercial Power | Total | 19946 | chp
2011 | NH | Combined Heat and Power, Commercial Power | Petroleum | 19946 | chp
2011 | NJ | Total Electric Power Industry | Total | 64694095.97 | FALSE
2011 | NJ | Total Electric Power Industry | Coal | 4155097.01 | FALSE
2011 | NJ | Total Electric Power Industry | Hydroelectric Conventional | 24407 | FALSE
2011 | NJ | Total Electric Power Industry | Natural Gas | 25201074.95 | FALSE
2011 | NJ | Total Electric Power Industry | Nuclear | 33606447 | FALSE
2011 | NJ | Total Electric Power Industry | Other | 643573.1 | FALSE
2011 | NJ | Total Electric Power Industry | Other Biomass | 876111.18 | FALSE
2011 | NJ | Total Electric Power Industry | Other Gases | 139175.18 | FALSE
2011 | NJ | Total Electric Power Industry | Petroleum | 165587.96 | FALSE
2011 | NJ | Total Electric Power Industry | Pumped Storage | -196778 | FALSE
2011 | NJ | Total Electric Power Industry | Solar Thermal and Photovoltaic | 68877.61 | FALSE
2011 | NJ | Total Electric Power Industry | Wind | 10523 | FALSE
2011 | NJ | Electric Generators, Independent Power Producers | Total | 56017777.79 | TRUE
2011 | NJ | Electric Generators, Independent Power Producers | Coal | 2562110.18 | TRUE
2011 | NJ | Electric Generators, Independent Power Producers | Hydroelectric Conventional | 24407 | TRUE
2011 | NJ | Electric Generators, Independent Power Producers | Natural Gas | 18768405.22 | TRUE
2011 | NJ | Electric Generators, Independent Power Producers | Nuclear | 33606447 | TRUE
2011 | NJ | Electric Generators, Independent Power Producers | Other | 383223.76 | TRUE
2011 | NJ | Electric Generators, Independent Power Producers | Other Biomass | 537880.51 | TRUE
2011 | NJ | Electric Generators, Independent Power Producers | Petroleum | 83790.94 | TRUE
2011 | NJ | Electric Generators, Independent Power Producers | Solar Thermal and Photovoltaic | 40990.18 | TRUE
2011 | NJ | Electric Generators, Independent Power Producers | Wind | 10523 | TRUE
2011 | NJ | Electric Generators, Electric Utilities | Total | -173470 | TRUE
2011 | NJ | Electric Generators, Electric Utilities | Coal | 0 | TRUE
2011 | NJ | Electric Generators, Electric Utilities | Petroleum | 3813 | TRUE
2011 | NJ | Electric Generators, Electric Utilities | Pumped Storage | -196778 | TRUE
2011 | NJ | Electric Generators, Electric Utilities | Solar Thermal and Photovoltaic | 19495 | TRUE
2011 | NJ | Combined Heat and Power, Industrial Power | Total | 810987.91 | chp
2011 | NJ | Combined Heat and Power, Industrial Power | Natural Gas | 493283.98 | chp
2011 | NJ | Combined Heat and Power, Industrial Power | Other | 122314 | chp
2011 | NJ | Combined Heat and Power, Industrial Power | Other Gases | 135756.4 | chp
2011 | NJ | Combined Heat and Power, Industrial Power | Petroleum | 59633.53 | chp
2011 | NJ | Combined Heat and Power, Industrial Power | Solar Thermal and Photovoltaic | 0 | chp
2011 | NJ | Combined Heat and Power, Electric Power | Total | 7529822.66 | TRUE
2011 | NJ | Combined Heat and Power, Electric Power | Coal | 1592986.84 | TRUE
2011 | NJ | Combined Heat and Power, Electric Power | Natural Gas | 5818343.02 | TRUE
2011 | NJ | Combined Heat and Power, Electric Power | Other Biomass | 100940 | TRUE
2011 | NJ | Combined Heat and Power, Electric Power | Petroleum | 17552.8 | TRUE
2011 | NJ | Combined Heat and Power, Commercial Power | Total | 508977.61 | chp
2011 | NJ | Combined Heat and Power, Commercial Power | Natural Gas | 121042.73 | chp
2011 | NJ | Combined Heat and Power, Commercial Power | Other | 138035.34 | chp
2011 | NJ | Combined Heat and Power, Commercial Power | Other Biomass | 237290.66 | chp
2011 | NJ | Combined Heat and Power, Commercial Power | Other Gases | 3418.77 | chp
2011 | NJ | Combined Heat and Power, Commercial Power | Petroleum | 797.68 | chp
2011 | NJ | Combined Heat and Power, Commercial Power | Solar Thermal and Photovoltaic | 8392.43 | chp
2011 | NM | Total Electric Power Industry | Total | 38181139.3 | FALSE
2011 | NM | Total Electric Power Industry | Coal | 27140863.43 | FALSE
2011 | NM | Total Electric Power Industry | Hydroelectric Conventional | 194766 | FALSE
2011 | NM | Total Electric Power Industry | Natural Gas | 8565983.74 | FALSE
2011 | NM | Total Electric Power Industry | Other Biomass | 9426.42 | FALSE
2011 | NM | Total Electric Power Industry | Petroleum | 37800.71 | FALSE
2011 | NM | Total Electric Power Industry | Solar Thermal and Photovoltaic | 127802 | FALSE
2011 | NM | Total Electric Power Industry | Wind | 2104497 | FALSE
2011 | NM | Electric Generators, Independent Power Producers | Total | 5486892 | TRUE
2011 | NM | Electric Generators, Independent Power Producers | Natural Gas | 3255660.59 | TRUE
2011 | NM | Electric Generators, Independent Power Producers | Petroleum | 2354.41 | TRUE
2011 | NM | Electric Generators, Independent Power Producers | Solar Thermal and Photovoltaic | 127802 | TRUE
2011 | NM | Electric Generators, Independent Power Producers | Wind | 2101075 | TRUE
2011 | NM | Electric Generators, Electric Utilities | Total | 32291832.36 | TRUE
2011 | NM | Electric Generators, Electric Utilities | Coal | 27140863.43 | TRUE
2011 | NM | Electric Generators, Electric Utilities | Hydroelectric Conventional | 194766 | TRUE
2011 | NM | Electric Generators, Electric Utilities | Natural Gas | 4920756.64 | TRUE
2011 | NM | Electric Generators, Electric Utilities | Petroleum | 35446.3 | TRUE
2011 | NM | Combined Heat and Power, Industrial Power | Total | 42952 | chp
2011 | NM | Combined Heat and Power, Industrial Power | Natural Gas | 42952 | chp
2011 | NM | Combined Heat and Power, Industrial Power | Petroleum | 0 | chp
2011 | NM | Combined Heat and Power, Electric Power | Total | 279665.94 | TRUE
2011 | NM | Combined Heat and Power, Electric Power | Natural Gas | 270239.52 | TRUE
2011 | NM | Combined Heat and Power, Electric Power | Other Biomass | 9426.42 | TRUE
2011 | NM | Combined Heat and Power, Commercial Power | Total | 79797 | chp
2011 | NM | Combined Heat and Power, Commercial Power | Natural Gas | 76375 | chp
2011 | NM | Combined Heat and Power, Commercial Power | Wind | 3422 | chp
2011 | NV | Total Electric Power Industry | Total | 31935917.91 | FALSE
2011 | NV | Total Electric Power Industry | Coal | 5407304.31 | FALSE
2011 | NV | Total Electric Power Industry | Geothermal | 2146119 | FALSE
2011 | NV | Total Electric Power Industry | Hydroelectric Conventional | 2190583 | FALSE
2011 | NV | Total Electric Power Industry | Natural Gas | 21841396.54 | FALSE
2011 | NV | Total Electric Power Industry | Other | 37817 | FALSE
2011 | NV | Total Electric Power Industry | Other Gases | 7260.87 | FALSE
2011 | NV | Total Electric Power Industry | Petroleum | 14212.67 | FALSE
2011 | NV | Total Electric Power Industry | Solar Thermal and Photovoltaic | 291224.51 | FALSE
2011 | NV | Total Electric Power Industry | Wood and Wood Derived Fuels | 0 | FALSE
2011 | NV | Electric Generators, Independent Power Producers | Total | 7834824 | TRUE
2011 | NV | Electric Generators, Independent Power Producers | Coal | 1314741.65 | TRUE
2011 | NV | Electric Generators, Independent Power Producers | Geothermal | 2146119 | TRUE
2011 | NV | Electric Generators, Independent Power Producers | Hydroelectric Conventional | 46492 | TRUE
2011 | NV | Electric Generators, Independent Power Producers | Natural Gas | 4065253 | TRUE
2011 | NV | Electric Generators, Independent Power Producers | Petroleum | 4365.35 | TRUE
2011 | NV | Electric Generators, Independent Power Producers | Solar Thermal and Photovoltaic | 257853 | TRUE
2011 | NV | Electric Generators, Electric Utilities | Total | 21672874.76 | TRUE
2011 | NV | Electric Generators, Electric Utilities | Coal | 4092562.66 | TRUE
2011 | NV | Electric Generators, Electric Utilities | Hydroelectric Conventional | 2144091 | TRUE
2011 | NV | Electric Generators, Electric Utilities | Natural Gas | 15388561.1 | TRUE
2011 | NV | Electric Generators, Electric Utilities | Other | 37817 | TRUE
2011 | NV | Electric Generators, Electric Utilities | Petroleum | 9842.99 | TRUE
2011 | NV | Electric Generators, Electric Utilities | Wood and Wood Derived Fuels | 0 | TRUE
2011 | NV | Combined Heat and Power, Industrial Power | Total | 168989 | chp
2011 | NV | Combined Heat and Power, Industrial Power | Natural Gas | 167742 | chp
2011 | NV | Combined Heat and Power, Industrial Power | Solar Thermal and Photovoltaic | 1247 | chp
2011 | NV | Combined Heat and Power, Electric Power | Total | 2167210 | TRUE
2011 | NV | Combined Heat and Power, Electric Power | Natural Gas | 2159944.8 | TRUE
2011 | NV | Combined Heat and Power, Electric Power | Other Gases | 7260.87 | TRUE
2011 | NV | Combined Heat and Power, Electric Power | Petroleum | 4.33 | TRUE
2011 | NV | Combined Heat and Power, Commercial Power | Total | 92020.15 | chp
2011 | NV | Combined Heat and Power, Commercial Power | Natural Gas | 59895.64 | chp
2011 | NV | Combined Heat and Power, Commercial Power | Solar Thermal and Photovoltaic | 32124.51 | chp
2011 | NY | Total Electric Power Industry | Total | 137480346.95 | FALSE
2011 | NY | Total Electric Power Industry | Coal | 9426160.19 | FALSE
2011 | NY | Total Electric Power Industry | Hydroelectric Conventional | 27996987.62 | FALSE
2011 | NY | Total Electric Power Industry | Natural Gas | 50804754.85 | FALSE
2011 | NY | Total Electric Power Industry | Nuclear | 42695009 | FALSE
2011 | NY | Total Electric Power Industry | Other | 905187.09 | FALSE
2011 | NY | Total Electric Power Industry | Other Biomass | 1619149.01 | FALSE
2011 | NY | Total Electric Power Industry | Petroleum | 1189480.68 | FALSE
2011 | NY | Total Electric Power Industry | Pumped Storage | -433021 | FALSE
2011 | NY | Total Electric Power Industry | Solar Thermal and Photovoltaic | 6443 | FALSE
2011 | NY | Total Electric Power Industry | Wind | 2828069 | FALSE
2011 | NY | Total Electric Power Industry | Wood and Wood Derived Fuels | 442127.51 | FALSE
2011 | NY | Electric Generators, Independent Power Producers | Total | 86051549.87 | TRUE
2011 | NY | Electric Generators, Independent Power Producers | Coal | 8951555.35 | TRUE
2011 | NY | Electric Generators, Independent Power Producers | Hydroelectric Conventional | 5115825 | TRUE
2011 | NY | Electric Generators, Independent Power Producers | Natural Gas | 23698246.75 | TRUE
2011 | NY | Electric Generators, Independent Power Producers | Nuclear | 42695009 | TRUE
2011 | NY | Electric Generators, Independent Power Producers | Other | 679307.54 | TRUE
2011 | NY | Electric Generators, Independent Power Producers | Other Biomass | 1384048.35 | TRUE
2011 | NY | Electric Generators, Independent Power Producers | Petroleum | 604607.88 | TRUE
2011 | NY | Electric Generators, Independent Power Producers | Solar Thermal and Photovoltaic | 6443 | TRUE
2011 | NY | Electric Generators, Independent Power Producers | Wind | 2828069 | TRUE
2011 | NY | Electric Generators, Independent Power Producers | Wood and Wood Derived Fuels | 88438 | TRUE
2011 | NY | Electric Generators, Electric Utilities | Total | 35935730.62 | TRUE
2011 | NY | Electric Generators, Electric Utilities | Coal | 25105.56 | TRUE
2011 | NY | Electric Generators, Electric Utilities | Hydroelectric Conventional | 22801090.62 | TRUE
2011 | NY | Electric Generators, Electric Utilities | Natural Gas | 13067955.04 | TRUE
2011 | NY | Electric Generators, Electric Utilities | Petroleum | 474600.4 | TRUE
2011 | NY | Electric Generators, Electric Utilities | Pumped Storage | -433021 | TRUE
2011 | NY | Combined Heat and Power, Industrial Power | Total | 1005286.62 | chp
2011 | NY | Combined Heat and Power, Industrial Power | Coal | 362804.25 | chp
2011 | NY | Combined Heat and Power, Industrial Power | Hydroelectric Conventional | 74564 | chp
2011 | NY | Combined Heat and Power, Industrial Power | Natural Gas | 245552.45 | chp
2011 | NY | Combined Heat and Power, Industrial Power | Petroleum | 95982.3 | chp
2011 | NY | Combined Heat and Power, Industrial Power | Wood and Wood Derived Fuels | 226383.62 | chp
2011 | NY | Combined Heat and Power, Electric Power | Total | 13755548.68 | TRUE
2011 | NY | Combined Heat and Power, Electric Power | Coal | 85431.44 | TRUE
2011 | NY | Combined Heat and Power, Electric Power | Natural Gas | 13294406.49 | TRUE
2011 | NY | Combined Heat and Power, Electric Power | Other | 119943.86 | TRUE
2011 | NY | Combined Heat and Power, Electric Power | Other Biomass | 124839.86 | TRUE
2011 | NY | Combined Heat and Power, Electric Power | Petroleum | 3621.14 | TRUE
2011 | NY | Combined Heat and Power, Electric Power | Wood and Wood Derived Fuels | 127305.89 | TRUE
2011 | NY | Combined Heat and Power, Commercial Power | Total | 732231.16 | chp
2011 | NY | Combined Heat and Power, Commercial Power | Coal | 1263.59 | chp
2011 | NY | Combined Heat and Power, Commercial Power | Hydroelectric Conventional | 5508 | chp
2011 | NY | Combined Heat and Power, Commercial Power | Natural Gas | 498594.12 | chp
2011 | NY | Combined Heat and Power, Commercial Power | Other | 105935.69 | chp
2011 | NY | Combined Heat and Power, Commercial Power | Other Biomass | 110260.8 | chp
2011 | NY | Combined Heat and Power, Commercial Power | Petroleum | 10668.96 | chp
2011 | OH | Total Electric Power Industry | Total | 135585804.47 | FALSE
2011 | OH | Total Electric Power Industry | Coal | 105336957.11 | FALSE
2011 | OH | Total Electric Power Industry | Hydroelectric Conventional | 383655 | FALSE
2011 | OH | Total Electric Power Industry | Natural Gas | 12337577.11 | FALSE
2011 | OH | Total Electric Power Industry | Nuclear | 14889746 | FALSE
2011 | OH | Total Electric Power Industry | Other | 10002.72 | FALSE
2011 | OH | Total Electric Power Industry | Other Biomass | 331755.57 | FALSE
2011 | OH | Total Electric Power Industry | Other Gases | 303742.61 | FALSE
2011 | OH | Total Electric Power Industry | Petroleum | 1388432.42 | FALSE
2011 | OH | Total Electric Power Industry | Solar Thermal and Photovoltaic | 15495 | FALSE
2011 | OH | Total Electric Power Industry | Wind | 198443 | FALSE
2011 | OH | Total Electric Power Industry | Wood and Wood Derived Fuels | 389997.93 | FALSE
2011 | OH | Electric Generators, Independent Power Producers | Total | 48792705 | TRUE
2011 | OH | Electric Generators, Independent Power Producers | Coal | 23199555.34 | TRUE
2011 | OH | Electric Generators, Independent Power Producers | Natural Gas | 9069399.53 | TRUE
2011 | OH | Electric Generators, Independent Power Producers | Nuclear | 14889746 | TRUE
2011 | OH | Electric Generators, Independent Power Producers | Other | 0 | TRUE
2011 | OH | Electric Generators, Independent Power Producers | Other Biomass | 315229 | TRUE
2011 | OH | Electric Generators, Independent Power Producers | Petroleum | 1122488.12 | TRUE
2011 | OH | Electric Generators, Independent Power Producers | Solar Thermal and Photovoltaic | 14159 | TRUE
2011 | OH | Electric Generators, Independent Power Producers | Wind | 182128 | TRUE
2011 | OH | Electric Generators, Electric Utilities | Total | 85006848.64 | TRUE
2011 | OH | Electric Generators, Electric Utilities | Coal | 81470232.85 | TRUE
2011 | OH | Electric Generators, Electric Utilities | Hydroelectric Conventional | 383655 | TRUE
2011 | OH | Electric Generators, Electric Utilities | Natural Gas | 2873461.03 | TRUE
2011 | OH | Electric Generators, Electric Utilities | Petroleum | 263784.76 | TRUE
2011 | OH | Electric Generators, Electric Utilities | Solar Thermal and Photovoltaic | 1336 | TRUE
2011 | OH | Electric Generators, Electric Utilities | Wind | 14379 | TRUE
2011 | OH | Combined Heat and Power, Industrial Power | Total | 961618.8 | chp
2011 | OH | Combined Heat and Power, Industrial Power | Coal | 315117.91 | chp
2011 | OH | Combined Heat and Power, Industrial Power | Natural Gas | 63030.43 | chp
2011 | OH | Combined Heat and Power, Industrial Power | Other | 10002.72 | chp
2011 | OH | Combined Heat and Power, Industrial Power | Other Biomass | 16526.57 | chp
2011 | OH | Combined Heat and Power, Industrial Power | Other Gases | 187753.85 | chp
2011 | OH | Combined Heat and Power, Industrial Power | Petroleum | 1982.62 | chp
2011 | OH | Combined Heat and Power, Industrial Power | Wind | 1936 | chp
2011 | OH | Combined Heat and Power, Industrial Power | Wood and Wood Derived Fuels | 365268.69 | chp
2011 | OH | Combined Heat and Power, Electric Power | Total | 652497.86 | TRUE
2011 | OH | Combined Heat and Power, Electric Power | Coal | 351032 | TRUE
2011 | OH | Combined Heat and Power, Electric Power | Natural Gas | 160747.86 | TRUE
2011 | OH | Combined Heat and Power, Electric Power | Other Gases | 115988.76 | TRUE
2011 | OH | Combined Heat and Power, Electric Power | Wood and Wood Derived Fuels | 24729.24 | TRUE
2011 | OH | Combined Heat and Power, Commercial Power | Total | 172134.17 | chp
2011 | OH | Combined Heat and Power, Commercial Power | Coal | 1019 | chp
2011 | OH | Combined Heat and Power, Commercial Power | Natural Gas | 170938.25 | chp
2011 | OH | Combined Heat and Power, Commercial Power | Petroleum | 176.92 | chp
2011 | OK | Total Electric Power Industry | Total | 74605713.61 | FALSE
2011 | OK | Total Electric Power Industry | Coal | 34478947 | FALSE
2011 | OK | Total Electric Power Industry | Hydroelectric Conventional | 1506941 | FALSE
2011 | OK | Total Electric Power Industry | Natural Gas | 32836700.16 | FALSE
2011 | OK | Total Electric Power Industry | Other | 1540.56 | FALSE
2011 | OK | Total Electric Power Industry | Other Biomass | 87242.01 | FALSE
2011 | OK | Total Electric Power Industry | Petroleum | 15548.38 | FALSE
2011 | OK | Total Electric Power Industry | Pumped Storage | -153195 | FALSE
2011 | OK | Total Electric Power Industry | Wind | 5605265 | FALSE
2011 | OK | Total Electric Power Industry | Wood and Wood Derived Fuels | 226724.51 | FALSE
2011 | OK | Electric Generators, Independent Power Producers | Total | 13205916.04 | TRUE
2011 | OK | Electric Generators, Independent Power Producers | Natural Gas | 8261087.04 | TRUE
2011 | OK | Electric Generators, Independent Power Producers | Wind | 4944829 | TRUE
2011 | OK | Electric Generators, Electric Utilities | Total | 58373558 | TRUE
2011 | OK | Electric Generators, Electric Utilities | Coal | 32204376.16 | TRUE
2011 | OK | Electric Generators, Electric Utilities | Hydroelectric Conventional | 1506941 | TRUE
2011 | OK | Electric Generators, Electric Utilities | Natural Gas | 24140060.04 | TRUE
2011 | OK | Electric Generators, Electric Utilities | Other | 0 | TRUE
2011 | OK | Electric Generators, Electric Utilities | Petroleum | 14939.8 | TRUE
2011 | OK | Electric Generators, Electric Utilities | Pumped Storage | -153195 | TRUE
2011 | OK | Electric Generators, Electric Utilities | Wind | 660436 | TRUE
2011 | OK | Combined Heat and Power, Industrial Power | Total | 798499 | chp
2011 | OK | Combined Heat and Power, Industrial Power | Coal | 392805.84 | chp
2011 | OK | Combined Heat and Power, Industrial Power | Natural Gas | 90186.09 | chp
2011 | OK | Combined Heat and Power, Industrial Power | Other | 1540.56 | chp
2011 | OK | Combined Heat and Power, Industrial Power | Other Biomass | 87242.01 | chp
2011 | OK | Combined Heat and Power, Industrial Power | Petroleum | 0 | chp
2011 | OK | Combined Heat and Power, Industrial Power | Wood and Wood Derived Fuels | 226724.51 | chp
2011 | OK | Combined Heat and Power, Electric Power | Total | 2205220 | TRUE
2011 | OK | Combined Heat and Power, Electric Power | Coal | 1881765 | TRUE
2011 | OK | Combined Heat and Power, Electric Power | Natural Gas | 323455 | TRUE
2011 | OK | Combined Heat and Power, Electric Power | Other Biomass | 0 | TRUE
2011 | OK | Combined Heat and Power, Commercial Power | Total | 22520.57 | chp
2011 | OK | Combined Heat and Power, Commercial Power | Natural Gas | 21911.99 | chp
2011 | OK | Combined Heat and Power, Commercial Power | Petroleum | 608.58 | chp
2011 | OR | Total Electric Power Industry | Total | 59695164.13 | FALSE
2011 | OR | Total Electric Power Industry | Coal | 3333516.2 | FALSE
2011 | OR | Total Electric Power Industry | Hydroelectric Conventional | 42314821 | FALSE
2011 | OR | Total Electric Power Industry | Natural Gas | 8497729.54 | FALSE
2011 | OR | Total Electric Power Industry | Other | 51325.63 | FALSE
2011 | OR | Total Electric Power Industry | Other Biomass | 222255 | FALSE
2011 | OR | Total Electric Power Industry | Petroleum | 7953.95 | FALSE
2011 | OR | Total Electric Power Industry | Solar Thermal and Photovoltaic | 90 | FALSE
2011 | OR | Total Electric Power Industry | Wind | 4775374 | FALSE
2011 | OR | Total Electric Power Industry | Wood and Wood Derived Fuels | 492098.8 | FALSE
2011 | OR | Electric Generators, Independent Power Producers | Total | 5827217.59 | TRUE
2011 | OR | Electric Generators, Independent Power Producers | Hydroelectric Conventional | 297627 | TRUE
2011 | OR | Electric Generators, Independent Power Producers | Natural Gas | 1184362.37 | TRUE
2011 | OR | Electric Generators, Independent Power Producers | Other | 42514.63 | TRUE
2011 | OR | Electric Generators, Independent Power Producers | Other Biomass | 130824 | TRUE
2011 | OR | Electric Generators, Independent Power Producers | Solar Thermal and Photovoltaic | 90 | TRUE
2011 | OR | Electric Generators, Independent Power Producers | Wind | 4054304 | TRUE
2011 | OR | Electric Generators, Independent Power Producers | Wood and Wood Derived Fuels | 117495.59 | TRUE
2011 | OR | Electric Generators, Electric Utilities | Total | 48984868 | TRUE
2011 | OR | Electric Generators, Electric Utilities | Coal | 3333516.2 | TRUE
2011 | OR | Electric Generators, Electric Utilities | Hydroelectric Conventional | 42017194 | TRUE
2011 | OR | Electric Generators, Electric Utilities | Natural Gas | 2838739.04 | TRUE
2011 | OR | Electric Generators, Electric Utilities | Other Biomass | 67774 | TRUE
2011 | OR | Electric Generators, Electric Utilities | Petroleum | 6574.76 | TRUE
2011 | OR | Electric Generators, Electric Utilities | Wind | 721070 | TRUE
2011 | OR | Combined Heat and Power, Industrial Power | Total | 459241.75 | chp
2011 | OR | Combined Heat and Power, Industrial Power | Natural Gas | 85884.91 | chp
2011 | OR | Combined Heat and Power, Industrial Power | Other | 8811 | chp
2011 | OR | Combined Heat and Power, Industrial Power | Petroleum | 1201.41 | chp
2011 | OR | Combined Heat and Power, Industrial Power | Wood and Wood Derived Fuels | 363344.43 | chp
2011 | OR | Combined Heat and Power, Electric Power | Total | 4361188.79 | TRUE
2011 | OR | Combined Heat and Power, Electric Power | Natural Gas | 4349930 | TRUE
2011 | OR | Combined Heat and Power, Electric Power | Wood and Wood Derived Fuels | 11258.79 | TRUE
2011 | OR | Combined Heat and Power, Commercial Power | Total | 62648 | chp
2011 | OR | Combined Heat and Power, Commercial Power | Natural Gas | 38813.22 | chp
2011 | OR | Combined Heat and Power, Commercial Power | Other Biomass | 23657 | chp
2011 | OR | Combined Heat and Power, Commercial Power | Petroleum | 177.78 | chp
2011 | PA | Total Electric Power Industry | Total | 227314722.36 | FALSE
2011 | PA | Total Electric Power Industry | Coal | 100603081.51 | FALSE
2011 | PA | Total Electric Power Industry | Hydroelectric Conventional | 3217216 | FALSE
2011 | PA | Total Electric Power Industry | Natural Gas | 41792164.95 | FALSE
2011 | PA | Total Electric Power Industry | Nuclear | 76146617 | FALSE
2011 | PA | Total Electric Power Industry | Other | 892525.32 | FALSE
2011 | PA | Total Electric Power Industry | Other Biomass | 1653445.84 | FALSE
2011 | PA | Total Electric Power Industry | Other Gases | 616163.26 | FALSE
2011 | PA | Total Electric Power Industry | Petroleum | 441724.27 | FALSE
2011 | PA | Total Electric Power Industry | Pumped Storage | -493760 | FALSE
2011 | PA | Total Electric Power Industry | Solar Thermal and Photovoltaic | 23144.03 | FALSE
2011 | PA | Total Electric Power Industry | Wind | 1794465 | FALSE
2011 | PA | Total Electric Power Industry | Wood and Wood Derived Fuels | 627935.16 | FALSE
2011 | PA | Electric Generators, Independent Power Producers | Total | 211465839.43 | TRUE
2011 | PA | Electric Generators, Independent Power Producers | Coal | 94496362.93 | TRUE
2011 | PA | Electric Generators, Independent Power Producers | Hydroelectric Conventional | 1462490 | TRUE
2011 | PA | Electric Generators, Independent Power Producers | Natural Gas | 35915745.22 | TRUE
2011 | PA | Electric Generators, Independent Power Producers | Nuclear | 76146617 | TRUE
2011 | PA | Electric Generators, Independent Power Producers | Other | 637164.91 | TRUE
2011 | PA | Electric Generators, Independent Power Producers | Other Biomass | 1074338.56 | TRUE
2011 | PA | Electric Generators, Independent Power Producers | Petroleum | 406427.99 | TRUE
2011 | PA | Electric Generators, Independent Power Producers | Pumped Storage | -493760 | TRUE
2011 | PA | Electric Generators, Independent Power Producers | Solar Thermal and Photovoltaic | 17726.03 | TRUE
2011 | PA | Electric Generators, Independent Power Producers | Wind | 1794465 | TRUE
2011 | PA | Electric Generators, Independent Power Producers | Wood and Wood Derived Fuels | 8261.8 | TRUE
2011 | PA | Electric Generators, Electric Utilities | Total | 1760067 | TRUE
2011 | PA | Electric Generators, Electric Utilities | Coal | 0 | TRUE
2011 | PA | Electric Generators, Electric Utilities | Hydroelectric Conventional | 1754726 | TRUE
2011 | PA | Electric Generators, Electric Utilities | Natural Gas | 5068.75 | TRUE
2011 | PA | Electric Generators, Electric Utilities | Petroleum | 272.25 | TRUE
2011 | PA | Combined Heat and Power, Industrial Power | Total | 2612030.01 | chp
2011 | PA | Combined Heat and Power, Industrial Power | Coal | 838977.74 | chp
2011 | PA | Combined Heat and Power, Industrial Power | Natural Gas | 709448.56 | chp
2011 | PA | Combined Heat and Power, Industrial Power | Other Biomass | 2210.47 | chp
2011 | PA | Combined Heat and Power, Industrial Power | Other Gases | 575103.43 | chp
2011 | PA | Combined Heat and Power, Industrial Power | Petroleum | 25543.97 | chp
2011 | PA | Combined Heat and Power, Industrial Power | Solar Thermal and Photovoltaic | 5417 | chp
2011 | PA | Combined Heat and Power, Industrial Power | Wood and Wood Derived Fuels | 455328.85 | chp
2011 | PA | Combined Heat and Power, Electric Power | Total | 11200086.67 | TRUE
2011 | PA | Combined Heat and Power, Electric Power | Coal | 5264584.47 | TRUE
2011 | PA | Combined Heat and Power, Electric Power | Natural Gas | 5110126.04 | TRUE
2011 | PA | Combined Heat and Power, Electric Power | Other | 155242.51 | TRUE
2011 | PA | Combined Heat and Power, Electric Power | Other Biomass | 457081.57 | TRUE
2011 | PA | Combined Heat and Power, Electric Power | Other Gases | 41059.83 | TRUE
2011 | PA | Combined Heat and Power, Electric Power | Petroleum | 7647.75 | TRUE
2011 | PA | Combined Heat and Power, Electric Power | Wood and Wood Derived Fuels | 164344.51 | TRUE
2011 | PA | Combined Heat and Power, Commercial Power | Total | 276699.25 | chp
2011 | PA | Combined Heat and Power, Commercial Power | Coal | 3156.38 | chp
2011 | PA | Combined Heat and Power, Commercial Power | Natural Gas | 51776.39 | chp
2011 | PA | Combined Heat and Power, Commercial Power | Other | 100117.91 | chp
2011 | PA | Combined Heat and Power, Commercial Power | Other Biomass | 119815.25 | chp
2011 | PA | Combined Heat and Power, Commercial Power | Petroleum | 1832.32 | chp
2011 | PA | Combined Heat and Power, Commercial Power | Solar Thermal and Photovoltaic | 1 | chp
2011 | RI | Total Electric Power Industry | Total | 8722272.55 | FALSE
2011 | RI | Total Electric Power Industry | Hydroelectric Conventional | 7411 | FALSE
2011 | RI | Total Electric Power Industry | Natural Gas | 8570904.23 | FALSE
2011 | RI | Total Electric Power Industry | Other Biomass | 127405 | FALSE
2011 | RI | Total Electric Power Industry | Petroleum | 13640.32 | FALSE
2011 | RI | Total Electric Power Industry | Wind | 2912 | FALSE
2011 | RI | Electric Generators, Independent Power Producers | Total | 8664046 | TRUE
2011 | RI | Electric Generators, Independent Power Producers | Hydroelectric Conventional | 7411 | TRUE
2011 | RI | Electric Generators, Independent Power Producers | Natural Gas | 8525090.7 | TRUE
2011 | RI | Electric Generators, Independent Power Producers | Other Biomass | 127405 | TRUE
2011 | RI | Electric Generators, Independent Power Producers | Petroleum | 1227.3 | TRUE
2011 | RI | Electric Generators, Independent Power Producers | Wind | 2912 | TRUE
2011 | RI | Electric Generators, Electric Utilities | Total | 10473 | TRUE
2011 | RI | Electric Generators, Electric Utilities | Petroleum | 10473 | TRUE
2011 | RI | Combined Heat and Power, Commercial Power | Total | 47753.55 | chp
2011 | RI | Combined Heat and Power, Commercial Power | Natural Gas | 45813.53 | chp
2011 | RI | Combined Heat and Power, Commercial Power | Petroleum | 1940.03 | chp
2011 | SC | Total Electric Power Industry | Total | 102972567.17 | FALSE
2011 | SC | Total Electric Power Industry | Coal | 34168548.97 | FALSE
2011 | SC | Total Electric Power Industry | Hydroelectric Conventional | 1554181 | FALSE
2011 | SC | Total Electric Power Industry | Natural Gas | 12936342.59 | FALSE
2011 | SC | Total Electric Power Industry | Nuclear | 52902576 | FALSE
2011 | SC | Total Electric Power Industry | Other | 60335.28 | FALSE
2011 | SC | Total Electric Power Industry | Other Biomass | 141094 | FALSE
2011 | SC | Total Electric Power Industry | Petroleum | 111558.17 | FALSE
2011 | SC | Total Electric Power Industry | Pumped Storage | -890143 | FALSE
2011 | SC | Total Electric Power Industry | Wood and Wood Derived Fuels | 1988074.16 | FALSE
2011 | SC | Electric Generators, Independent Power Producers | Total | 805846 | TRUE
2011 | SC | Electric Generators, Independent Power Producers | Hydroelectric Conventional | 42820 | TRUE
2011 | SC | Electric Generators, Independent Power Producers | Natural Gas | 741260 | TRUE
2011 | SC | Electric Generators, Independent Power Producers | Other Biomass | 21766 | TRUE
2011 | SC | Electric Generators, Independent Power Producers | Petroleum | 0 | TRUE
2011 | SC | Electric Generators, Electric Utilities | Total | 99328278 | TRUE
2011 | SC | Electric Generators, Electric Utilities | Coal | 33771534.75 | TRUE
2011 | SC | Electric Generators, Electric Utilities | Hydroelectric Conventional | 1511339 | TRUE
2011 | SC | Electric Generators, Electric Utilities | Natural Gas | 11522364.94 | TRUE
2011 | SC | Electric Generators, Electric Utilities | Nuclear | 52902576 | TRUE
2011 | SC | Electric Generators, Electric Utilities | Other | 0 | TRUE
2011 | SC | Electric Generators, Electric Utilities | Other Biomass | 119328 | TRUE
2011 | SC | Electric Generators, Electric Utilities | Petroleum | 100864.89 | TRUE
2011 | SC | Electric Generators, Electric Utilities | Pumped Storage | -890143 | TRUE
2011 | SC | Electric Generators, Electric Utilities | Wood and Wood Derived Fuels | 290413.42 | TRUE
2011 | SC | Combined Heat and Power, Industrial Power | Total | 2052600.44 | chp
2011 | SC | Combined Heat and Power, Industrial Power | Coal | 262399.22 | chp
2011 | SC | Combined Heat and Power, Industrial Power | Natural Gas | 21547.93 | chp
2011 | SC | Combined Heat and Power, Industrial Power | Other | 60335.28 | chp
2011 | SC | Combined Heat and Power, Industrial Power | Petroleum | 10657.29 | chp
2011 | SC | Combined Heat and Power, Industrial Power | Wood and Wood Derived Fuels | 1697660.74 | chp
2011 | SC | Combined Heat and Power, Electric Power | Total | 785784.73 | TRUE
2011 | SC | Combined Heat and Power, Electric Power | Coal | 134615 | TRUE
2011 | SC | Combined Heat and Power, Electric Power | Natural Gas | 651169.73 | TRUE
2011 | SC | Combined Heat and Power, Electric Power | Petroleum | 0 | TRUE
2011 | SC | Combined Heat and Power, Commercial Power | Total | 58 | chp
2011 | SC | Combined Heat and Power, Commercial Power | Hydroelectric Conventional | 22 | chp
2011 | SC | Combined Heat and Power, Commercial Power | Natural Gas | 0 | chp
2011 | SC | Combined Heat and Power, Commercial Power | Petroleum | 36 | chp
2011 | SD | Total Electric Power Industry | Total | 11998885.5 | FALSE
2011 | SD | Total Electric Power Industry | Coal | 2585565.06 | FALSE
2011 | SD | Total Electric Power Industry | Hydroelectric Conventional | 6608164 | FALSE
2011 | SD | Total Electric Power Industry | Natural Gas | 129313.23 | FALSE
2011 | SD | Total Electric Power Industry | Other | 0 | FALSE
2011 | SD | Total Electric Power Industry | Other Biomass | 0 | FALSE
2011 | SD | Total Electric Power Industry | Petroleum | 7543.21 | FALSE
2011 | SD | Total Electric Power Industry | Wind | 2668300 | FALSE
2011 | SD | Electric Generators, Independent Power Producers | Total | 2160244 | TRUE
2011 | SD | Electric Generators, Independent Power Producers | Petroleum | 556 | TRUE
2011 | SD | Electric Generators, Independent Power Producers | Wind | 2159688 | TRUE
2011 | SD | Electric Generators, Electric Utilities | Total | 9838617 | TRUE
2011 | SD | Electric Generators, Electric Utilities | Coal | 2585565.06 | TRUE
2011 | SD | Electric Generators, Electric Utilities | Hydroelectric Conventional | 6608164 | TRUE
2011 | SD | Electric Generators, Electric Utilities | Natural Gas | 129313.23 | TRUE
2011 | SD | Electric Generators, Electric Utilities | Other | 0 | TRUE
2011 | SD | Electric Generators, Electric Utilities | Other Biomass | 0 | TRUE
2011 | SD | Electric Generators, Electric Utilities | Petroleum | 6962.71 | TRUE
2011 | SD | Electric Generators, Electric Utilities | Wind | 508612 | TRUE
2011 | SD | Combined Heat and Power, Commercial Power | Total | 24.5 | chp
2011 | SD | Combined Heat and Power, Commercial Power | Petroleum | 24.5 | chp
2011 | TN | Total Electric Power Industry | Total | 81103862.22 | FALSE
2011 | TN | Total Electric Power Industry | Coal | 40777224.26 | FALSE
2011 | TN | Total Electric Power Industry | Hydroelectric Conventional | 9575639 | FALSE
2011 | TN | Total Electric Power Industry | Natural Gas | 3259358.81 | FALSE
2011 | TN | Total Electric Power Industry | Nuclear | 26919177 | FALSE
2011 | TN | Total Electric Power Industry | Other | 1102.29 | FALSE
2011 | TN | Total Electric Power Industry | Other Biomass | 36179.87 | FALSE
2011 | TN | Total Electric Power Industry | Other Gases | 16689.29 | FALSE
2011 | TN | Total Electric Power Industry | Petroleum | 195261.97 | FALSE
2011 | TN | Total Electric Power Industry | Pumped Storage | -660367 | FALSE
2011 | TN | Total Electric Power Industry | Wind | 53143 | FALSE
2011 | TN | Total Electric Power Industry | Wood and Wood Derived Fuels | 930453.74 | FALSE
2011 | TN | Electric Generators, Independent Power Producers | Total | 80967 | TRUE
2011 | TN | Electric Generators, Independent Power Producers | Other Biomass | 27824 | TRUE
2011 | TN | Electric Generators, Independent Power Producers | Wind | 53143 | TRUE
2011 | TN | Electric Generators, Electric Utilities | Total | 78540493.03 | TRUE
2011 | TN | Electric Generators, Electric Utilities | Coal | 39430046.88 | TRUE
2011 | TN | Electric Generators, Electric Utilities | Hydroelectric Conventional | 9575639 | TRUE
2011 | TN | Electric Generators, Electric Utilities | Natural Gas | 3083109.53 | TRUE
2011 | TN | Electric Generators, Electric Utilities | Nuclear | 26919177 | TRUE
2011 | TN | Electric Generators, Electric Utilities | Other Biomass | 0 | TRUE
2011 | TN | Electric Generators, Electric Utilities | Petroleum | 192887.62 | TRUE
2011 | TN | Electric Generators, Electric Utilities | Pumped Storage | -660367 | TRUE
2011 | TN | Electric Generators, Electric Utilities | Wind | 0 | TRUE
2011 | TN | Combined Heat and Power, Industrial Power | Total | 2356320.38 | chp
2011 | TN | Combined Heat and Power, Industrial Power | Coal | 1324123.5 | chp
2011 | TN | Combined Heat and Power, Industrial Power | Natural Gas | 73221.33 | chp
2011 | TN | Combined Heat and Power, Industrial Power | Other | 1102.29 | chp
2011 | TN | Combined Heat and Power, Industrial Power | Other Biomass | 8355.87 | chp
2011 | TN | Combined Heat and Power, Industrial Power | Other Gases | 16689.29 | chp
2011 | TN | Combined Heat and Power, Industrial Power | Petroleum | 2374.36 | chp
2011 | TN | Combined Heat and Power, Industrial Power | Wood and Wood Derived Fuels | 930453.74 | chp
2011 | TN | Combined Heat and Power, Commercial Power | Total | 126081.82 | chp
2011 | TN | Combined Heat and Power, Commercial Power | Coal | 23053.88 | chp
2011 | TN | Combined Heat and Power, Commercial Power | Natural Gas | 103027.94 | chp
2011 | TX | Total Electric Power Industry | Total | 435476923.58 | FALSE
2011 | TX | Total Electric Power Industry | Coal | 157896535.18 | FALSE
2011 | TX | Total Electric Power Industry | Hydroelectric Conventional | 563053.72 | FALSE
2011 | TX | Total Electric Power Industry | Natural Gas | 200500148.92 | FALSE
2011 | TX | Total Electric Power Industry | Nuclear | 39648457 | FALSE
2011 | TX | Total Electric Power Industry | Other | 318950.28 | FALSE
2011 | TX | Total Electric Power Industry | Other Biomass | 678126.72 | FALSE
2011 | TX | Total Electric Power Industry | Other Gases | 3389839.82 | FALSE
2011 | TX | Total Electric Power Industry | Petroleum | 976805.2 | FALSE
2011 | TX | Total Electric Power Industry | Solar Thermal and Photovoltaic | 28639 | FALSE
2011 | TX | Total Electric Power Industry | Wind | 30548087.23 | FALSE
2011 | TX | Total Electric Power Industry | Wood and Wood Derived Fuels | 928280.5 | FALSE
2011 | TX | Electric Generators, Independent Power Producers | Total | 252421119.19 | TRUE
2011 | TX | Electric Generators, Independent Power Producers | Coal | 93285040.16 | TRUE
2011 | TX | Electric Generators, Independent Power Producers | Hydroelectric Conventional | 39907 | TRUE
2011 | TX | Electric Generators, Independent Power Producers | Natural Gas | 87673398.43 | TRUE
2011 | TX | Electric Generators, Independent Power Producers | Nuclear | 39648457 | TRUE
2011 | TX | Electric Generators, Independent Power Producers | Other | 0 | TRUE
2011 | TX | Electric Generators, Independent Power Producers | Other Biomass | 513490 | TRUE
2011 | TX | Electric Generators, Independent Power Producers | Petroleum | 789836.36 | TRUE
2011 | TX | Electric Generators, Independent Power Producers | Solar Thermal and Photovoltaic | 28639 | TRUE
2011 | TX | Electric Generators, Independent Power Producers | Wind | 30414199.23 | TRUE
2011 | TX | Electric Generators, Independent Power Producers | Wood and Wood Derived Fuels | 28152 | TRUE
2011 | TX | Electric Generators, Electric Utilities | Total | 99451076.78 | TRUE
2011 | TX | Electric Generators, Electric Utilities | Coal | 64604482.77 | TRUE
2011 | TX | Electric Generators, Electric Utilities | Hydroelectric Conventional | 523146.72 | TRUE
2011 | TX | Electric Generators, Electric Utilities | Natural Gas | 34127015.6 | TRUE
2011 | TX | Electric Generators, Electric Utilities | Petroleum | 62543.69 | TRUE
2011 | TX | Electric Generators, Electric Utilities | Wind | 133888 | TRUE
2011 | TX | Combined Heat and Power, Industrial Power | Total | 38137986.55 | chp
2011 | TX | Combined Heat and Power, Industrial Power | Coal | 7012.24 | chp
2011 | TX | Combined Heat and Power, Industrial Power | Natural Gas | 35196684.14 | chp
2011 | TX | Combined Heat and Power, Industrial Power | Other | 318950.28 | chp
2011 | TX | Combined Heat and Power, Industrial Power | Other Biomass | 126700.53 | chp
2011 | TX | Combined Heat and Power, Industrial Power | Other Gases | 1465252.14 | chp
2011 | TX | Combined Heat and Power, Industrial Power | Petroleum | 123258.72 | chp
2011 | TX | Combined Heat and Power, Industrial Power | Wood and Wood Derived Fuels | 900128.5 | chp
2011 | TX | Combined Heat and Power, Electric Power | Total | 44969357.4 | TRUE
2011 | TX | Combined Heat and Power, Electric Power | Natural Gas | 43044769.72 | TRUE
2011 | TX | Combined Heat and Power, Electric Power | Other | 0 | TRUE
2011 | TX | Combined Heat and Power, Electric Power | Other Gases | 1924587.69 | TRUE
2011 | TX | Combined Heat and Power, Commercial Power | Total | 497383.66 | chp
2011 | TX | Combined Heat and Power, Commercial Power | Natural Gas | 458281.04 | chp
2011 | TX | Combined Heat and Power, Commercial Power | Other Biomass | 37936.18 | chp
2011 | TX | Combined Heat and Power, Commercial Power | Petroleum | 1166.44 | chp
2011 | US-TOTAL | Total Electric Power Industry | Total | 4100140926.12 | FALSE
2011 | US-TOTAL | Total Electric Power Industry | Coal | 1733430005.34 | FALSE
2011 | US-TOTAL | Total Electric Power Industry | Geothermal | 15316068 | FALSE
2011 | US-TOTAL | Total Electric Power Industry | Hydroelectric Conventional | 319354903.45 | FALSE
2011 | US-TOTAL | Total Electric Power Industry | Natural Gas | 1013688929.24 | FALSE
2011 | US-TOTAL | Total Electric Power Industry | Nuclear | 790204367 | FALSE
2011 | US-TOTAL | Total Electric Power Industry | Other | 14153599.45 | FALSE
2011 | US-TOTAL | Total Electric Power Industry | Other Biomass | 19221763.18 | FALSE
2011 | US-TOTAL | Total Electric Power Industry | Other Gases | 11566200.33 | FALSE
2011 | US-TOTAL | Total Electric Power Industry | Petroleum | 30182245.06 | FALSE
2011 | US-TOTAL | Total Electric Power Industry | Pumped Storage | -6420516 | FALSE
2011 | US-TOTAL | Total Electric Power Industry | Solar Thermal and Photovoltaic | 1817695.65 | FALSE
2011 | US-TOTAL | Total Electric Power Industry | Wind | 120176598.63 | FALSE
2011 | US-TOTAL | Total Electric Power Industry | Wood and Wood Derived Fuels | 37449066.78 | FALSE
2011 | US-TOTAL | Electric Generators, Independent Power Producers | Total | 1331303294.33 | TRUE
2011 | US-TOTAL | Electric Generators, Independent Power Producers | Coal | 390952220.1 | TRUE
2011 | US-TOTAL | Electric Generators, Independent Power Producers | Geothermal | 14179529 | TRUE
2011 | US-TOTAL | Electric Generators, Independent Power Producers | Hydroelectric Conventional | 26117200.9 | TRUE
2011 | US-TOTAL | Electric Generators, Independent Power Producers | Natural Gas | 390640952.47 | TRUE
2011 | US-TOTAL | Electric Generators, Independent Power Producers | Nuclear | 374906158 | TRUE
2011 | US-TOTAL | Electric Generators, Independent Power Producers | Other | 6196569.42 | TRUE
2011 | US-TOTAL | Electric Generators, Independent Power Producers | Other Biomass | 12899632.06 | TRUE
2011 | US-TOTAL | Electric Generators, Independent Power Producers | Other Gases | 0 | TRUE
2011 | US-TOTAL | Electric Generators, Independent Power Producers | Petroleum | 4969747.97 | TRUE
2011 | US-TOTAL | Electric Generators, Independent Power Producers | Pumped Storage | -928387 | TRUE
2011 | US-TOTAL | Electric Generators, Independent Power Producers | Solar Thermal and Photovoltaic | 1511099.02 | TRUE
2011 | US-TOTAL | Electric Generators, Independent Power Producers | Wind | 102980874.83 | TRUE
2011 | US-TOTAL | Electric Generators, Independent Power Producers | Wood and Wood Derived Fuels | 6877697.56 | TRUE
2011 | US-TOTAL | Electric Generators, Electric Utilities | Total | 2460851000.36 | TRUE
2011 | US-TOTAL | Electric Generators, Electric Utilities | Coal | 1301107328.63 | TRUE
2011 | US-TOTAL | Electric Generators, Electric Utilities | Geothermal | 1136539 | TRUE
2011 | US-TOTAL | Electric Generators, Electric Utilities | Hydroelectric Conventional | 291413321.18 | TRUE
2011 | US-TOTAL | Electric Generators, Electric Utilities | Natural Gas | 414842978.15 | TRUE
2011 | US-TOTAL | Electric Generators, Electric Utilities | Nuclear | 415298209 | TRUE
2011 | US-TOTAL | Electric Generators, Electric Utilities | Other | 603738.14 | TRUE
2011 | US-TOTAL | Electric Generators, Electric Utilities | Other Biomass | 1416564.75 | TRUE
2011 | US-TOTAL | Electric Generators, Electric Utilities | Other Gases | 28505.1 | TRUE
2011 | US-TOTAL | Electric Generators, Electric Utilities | Petroleum | 21116288.1 | TRUE
2011 | US-TOTAL | Electric Generators, Electric Utilities | Pumped Storage | -5492129 | TRUE
2011 | US-TOTAL | Electric Generators, Electric Utilities | Solar Thermal and Photovoltaic | 216184 | TRUE
2011 | US-TOTAL | Electric Generators, Electric Utilities | Wind | 17139998.34 | TRUE
2011 | US-TOTAL | Electric Generators, Electric Utilities | Wood and Wood Derived Fuels | 2023474.98 | TRUE
2011 | US-TOTAL | Combined Heat and Power, Industrial Power | Total | 141874716.93 | chp
2011 | US-TOTAL | Combined Heat and Power, Industrial Power | Coal | 14490129.68 | chp
2011 | US-TOTAL | Combined Heat and Power, Industrial Power | Hydroelectric Conventional | 1798749.7 | chp
2011 | US-TOTAL | Combined Heat and Power, Industrial Power | Natural Gas | 81911329.33 | chp
2011 | US-TOTAL | Combined Heat and Power, Industrial Power | Other | 5540807.59 | chp
2011 | US-TOTAL | Combined Heat and Power, Industrial Power | Other Biomass | 916767.7 | chp
2011 | US-TOTAL | Combined Heat and Power, Industrial Power | Other Gases | 8623657.16 | chp
2011 | US-TOTAL | Combined Heat and Power, Industrial Power | Petroleum | 1891095.44 | chp
2011 | US-TOTAL | Combined Heat and Power, Industrial Power | Solar Thermal and Photovoltaic | 6664 | chp
2011 | US-TOTAL | Combined Heat and Power, Industrial Power | Wind | 4882.24 | chp
2011 | US-TOTAL | Combined Heat and Power, Industrial Power | Wood and Wood Derived Fuels | 26690634.09 | chp
2011 | US-TOTAL | Combined Heat and Power, Electric Power | Total | 156031914.13 | TRUE
2011 | US-TOTAL | Combined Heat and Power, Electric Power | Coal | 25831183.57 | TRUE
2011 | US-TOTAL | Combined Heat and Power, Electric Power | Natural Gas | 120806445.16 | TRUE
2011 | US-TOTAL | Combined Heat and Power, Electric Power | Other | 862793.67 | TRUE
2011 | US-TOTAL | Combined Heat and Power, Electric Power | Other Biomass | 1673301.47 | TRUE
2011 | US-TOTAL | Combined Heat and Power, Electric Power | Other Gases | 2910619.3 | TRUE
2011 | US-TOTAL | Combined Heat and Power, Electric Power | Petroleum | 2116123.3 | TRUE
2011 | US-TOTAL | Combined Heat and Power, Electric Power | Wood and Wood Derived Fuels | 1831447.66 | TRUE
2011 | US-TOTAL | Combined Heat and Power, Commercial Power | Total | 10080000.37 | chp
2011 | US-TOTAL | Combined Heat and Power, Commercial Power | Coal | 1049143.37 | chp
2011 | US-TOTAL | Combined Heat and Power, Commercial Power | Hydroelectric Conventional | 25631.68 | chp
2011 | US-TOTAL | Combined Heat and Power, Commercial Power | Natural Gas | 5487224.14 | chp
2011 | US-TOTAL | Combined Heat and Power, Commercial Power | Other | 949690.62 | chp
2011 | US-TOTAL | Combined Heat and Power, Commercial Power | Other Biomass | 2315497.19 | chp
2011 | US-TOTAL | Combined Heat and Power, Commercial Power | Other Gases | 3418.77 | chp
2011 | US-TOTAL | Combined Heat and Power, Commercial Power | Petroleum | 88990.25 | chp
2011 | US-TOTAL | Combined Heat and Power, Commercial Power | Solar Thermal and Photovoltaic | 83748.63 | chp
2011 | US-TOTAL | Combined Heat and Power, Commercial Power | Wind | 50843.22 | chp
2011 | US-TOTAL | Combined Heat and Power, Commercial Power | Wood and Wood Derived Fuels | 25812.5 | chp
2011 | UT | Total Electric Power Industry | Total | 40836150.01 | FALSE
2011 | UT | Total Electric Power Industry | Coal | 33137663.26 | FALSE
2011 | UT | Total Electric Power Industry | Geothermal | 330188 | FALSE
2011 | UT | Total Electric Power Industry | Hydroelectric Conventional | 1230165 | FALSE
2011 | UT | Total Electric Power Industry | Natural Gas | 5256046.35 | FALSE
2011 | UT | Total Electric Power Industry | Other | 164703.17 | FALSE
2011 | UT | Total Electric Power Industry | Other Biomass | 58006.84 | FALSE
2011 | UT | Total Electric Power Industry | Other Gases | 32638.24 | FALSE
2011 | UT | Total Electric Power Industry | Petroleum | 53949.16 | FALSE
2011 | UT | Total Electric Power Industry | Wind | 572790 | FALSE
2011 | UT | Electric Generators, Independent Power Producers | Total | 1628428 | TRUE
2011 | UT | Electric Generators, Independent Power Producers | Coal | 419227 | TRUE
2011 | UT | Electric Generators, Independent Power Producers | Geothermal | 52108 | TRUE
2011 | UT | Electric Generators, Independent Power Producers | Hydroelectric Conventional | 13132 | TRUE
2011 | UT | Electric Generators, Independent Power Producers | Natural Gas | 517951 | TRUE
2011 | UT | Electric Generators, Independent Power Producers | Other Biomass | 53192 | TRUE
2011 | UT | Electric Generators, Independent Power Producers | Petroleum | 28 | TRUE
2011 | UT | Electric Generators, Independent Power Producers | Wind | 572790 | TRUE
2011 | UT | Electric Generators, Electric Utilities | Total | 38392512 | TRUE
2011 | UT | Electric Generators, Electric Utilities | Coal | 32277478.02 | TRUE
2011 | UT | Electric Generators, Electric Utilities | Geothermal | 278080 | TRUE
2011 | UT | Electric Generators, Electric Utilities | Hydroelectric Conventional | 1217033 | TRUE
2011 | UT | Electric Generators, Electric Utilities | Natural Gas | 4565999.82 | TRUE
2011 | UT | Electric Generators, Electric Utilities | Petroleum | 53921.16 | TRUE
2011 | UT | Combined Heat and Power, Industrial Power | Total | 805754 | chp
2011 | UT | Combined Heat and Power, Industrial Power | Coal | 440958.23 | chp
2011 | UT | Combined Heat and Power, Industrial Power | Natural Gas | 172080.53 | chp
2011 | UT | Combined Heat and Power, Industrial Power | Other | 160077 | chp
2011 | UT | Combined Heat and Power, Industrial Power | Other Gases | 32638.24 | chp
2011 | UT | Combined Heat and Power, Electric Power | Total | 9441.01 | TRUE
2011 | UT | Combined Heat and Power, Electric Power | Other | 4626.17 | TRUE
2011 | UT | Combined Heat and Power, Electric Power | Other Biomass | 4814.84 | TRUE
2011 | UT | Combined Heat and Power, Electric Power | Petroleum | 0 | TRUE
2011 | UT | Combined Heat and Power, Commercial Power | Total | 15 | chp
2011 | UT | Combined Heat and Power, Commercial Power | Natural Gas | 15 | chp
2011 | UT | Combined Heat and Power, Commercial Power | Petroleum | 0 | chp
2011 | VA | Total Electric Power Industry | Total | 66670859.07 | FALSE
2011 | VA | Total Electric Power Industry | Coal | 19881113.44 | FALSE
2011 | VA | Total Electric Power Industry | Hydroelectric Conventional | 1210389 | FALSE
2011 | VA | Total Electric Power Industry | Natural Gas | 18332373.16 | FALSE
2011 | VA | Total Electric Power Industry | Nuclear | 25547997 | FALSE
2011 | VA | Total Electric Power Industry | Other | 470238.56 | FALSE
2011 | VA | Total Electric Power Industry | Other Biomass | 789637.83 | FALSE
2011 | VA | Total Electric Power Industry | Petroleum | 502646.34 | FALSE
2011 | VA | Total Electric Power Industry | Pumped Storage | -1469539 | FALSE
2011 | VA | Total Electric Power Industry | Wood and Wood Derived Fuels | 1406002.75 | FALSE
2011 | VA | Electric Generators, Independent Power Producers | Total | 9150792.24 | TRUE
2011 | VA | Electric Generators, Independent Power Producers | Coal | 957340.48 | TRUE
2011 | VA | Electric Generators, Independent Power Producers | Hydroelectric Conventional | 67662 | TRUE
2011 | VA | Electric Generators, Independent Power Producers | Natural Gas | 7195310.76 | TRUE
2011 | VA | Electric Generators, Independent Power Producers | Other | 293070.4 | TRUE
2011 | VA | Electric Generators, Independent Power Producers | Other Biomass | 585086.9 | TRUE
2011 | VA | Electric Generators, Independent Power Producers | Petroleum | 52321.71 | TRUE
2011 | VA | Electric Generators, Electric Utilities | Total | 53328663.91 | TRUE
2011 | VA | Electric Generators, Electric Utilities | Coal | 17243195.33 | TRUE
2011 | VA | Electric Generators, Electric Utilities | Hydroelectric Conventional | 1131815 | TRUE
2011 | VA | Electric Generators, Electric Utilities | Natural Gas | 10062158.49 | TRUE
2011 | VA | Electric Generators, Electric Utilities | Nuclear | 25547997 | TRUE
2011 | VA | Electric Generators, Electric Utilities | Other Biomass | 13526 | TRUE
2011 | VA | Electric Generators, Electric Utilities | Petroleum | 394399.13 | TRUE
2011 | VA | Electric Generators, Electric Utilities | Pumped Storage | -1469539 | TRUE
2011 | VA | Electric Generators, Electric Utilities | Wood and Wood Derived Fuels | 405111.95 | TRUE
2011 | VA | Combined Heat and Power, Industrial Power | Total | 1805233.31 | chp
2011 | VA | Combined Heat and Power, Industrial Power | Coal | 653124.88 | chp
2011 | VA | Combined Heat and Power, Industrial Power | Hydroelectric Conventional | 10912 | chp
2011 | VA | Combined Heat and Power, Industrial Power | Natural Gas | 94287.97 | chp
2011 | VA | Combined Heat and Power, Industrial Power | Other | 936.59 | chp
2011 | VA | Combined Heat and Power, Industrial Power | Other Biomass | 7675.81 | chp
2011 | VA | Combined Heat and Power, Industrial Power | Petroleum | 37405.26 | chp
2011 | VA | Combined Heat and Power, Industrial Power | Wood and Wood Derived Fuels | 1000890.8 | chp
2011 | VA | Combined Heat and Power, Electric Power | Total | 1999340 | TRUE
2011 | VA | Combined Heat and Power, Electric Power | Coal | 1001482.95 | TRUE
2011 | VA | Combined Heat and Power, Electric Power | Natural Gas | 980615.94 | TRUE
2011 | VA | Combined Heat and Power, Electric Power | Other | 74.05 | TRUE
2011 | VA | Combined Heat and Power, Electric Power | Petroleum | 17167.06 | TRUE
2011 | VA | Combined Heat and Power, Commercial Power | Total | 386829.61 | chp
2011 | VA | Combined Heat and Power, Commercial Power | Coal | 25969.81 | chp
2011 | VA | Combined Heat and Power, Commercial Power | Other | 176157.51 | chp
2011 | VA | Combined Heat and Power, Commercial Power | Other Biomass | 183349.12 | chp
2011 | VA | Combined Heat and Power, Commercial Power | Petroleum | 1353.18 | chp
2011 | VT | Total Electric Power Industry | Total | 6776218.81 | FALSE
2011 | VT | Total Electric Power Industry | Hydroelectric Conventional | 1424733 | FALSE
2011 | VT | Total Electric Power Industry | Natural Gas | 3277.37 | FALSE
2011 | VT | Total Electric Power Industry | Nuclear | 4907355 | FALSE
2011 | VT | Total Electric Power Industry | Other Biomass | 25448 | FALSE
2011 | VT | Total Electric Power Industry | Petroleum | 8157.83 | FALSE
2011 | VT | Total Electric Power Industry | Solar Thermal and Photovoltaic | 1815 | FALSE
2011 | VT | Total Electric Power Industry | Wind | 33185 | FALSE
2011 | VT | Total Electric Power Industry | Wood and Wood Derived Fuels | 372247.61 | FALSE
2011 | VT | Electric Generators, Independent Power Producers | Total | 6048705 | TRUE
2011 | VT | Electric Generators, Independent Power Producers | Hydroelectric Conventional | 945380 | TRUE
2011 | VT | Electric Generators, Independent Power Producers | Nuclear | 4907355 | TRUE
2011 | VT | Electric Generators, Independent Power Producers | Other Biomass | 25448 | TRUE
2011 | VT | Electric Generators, Independent Power Producers | Solar Thermal and Photovoltaic | 1815 | TRUE
2011 | VT | Electric Generators, Independent Power Producers | Wind | 22356 | TRUE
2011 | VT | Electric Generators, Independent Power Producers | Wood and Wood Derived Fuels | 146351 | TRUE
2011 | VT | Electric Generators, Electric Utilities | Total | 699768 | TRUE
2011 | VT | Electric Generators, Electric Utilities | Hydroelectric Conventional | 455461 | TRUE
2011 | VT | Electric Generators, Electric Utilities | Natural Gas | 3277.37 | TRUE
2011 | VT | Electric Generators, Electric Utilities | Petroleum | 6163.73 | TRUE
2011 | VT | Electric Generators, Electric Utilities | Wind | 10829 | TRUE
2011 | VT | Electric Generators, Electric Utilities | Wood and Wood Derived Fuels | 224036.9 | TRUE
2011 | VT | Combined Heat and Power, Industrial Power | Total | 23892 | chp
2011 | VT | Combined Heat and Power, Industrial Power | Hydroelectric Conventional | 23892 | chp
2011 | VT | Combined Heat and Power, Commercial Power | Total | 3853.81 | chp
2011 | VT | Combined Heat and Power, Commercial Power | Petroleum | 1994.11 | chp
2011 | VT | Combined Heat and Power, Commercial Power | Wood and Wood Derived Fuels | 1859.71 | chp
2011 | WA | Total Electric Power Industry | Total | 115262600.82 | FALSE
2011 | WA | Total Electric Power Industry | Coal | 5228585.05 | FALSE
2011 | WA | Total Electric Power Industry | Hydroelectric Conventional | 91817701.71 | FALSE
2011 | WA | Total Electric Power Industry | Natural Gas | 4849507.34 | FALSE
2011 | WA | Total Electric Power Industry | Nuclear | 4806278 | FALSE
2011 | WA | Total Electric Power Industry | Other | 159914.87 | FALSE
2011 | WA | Total Electric Power Industry | Other Biomass | 168871.75 | FALSE
2011 | WA | Total Electric Power Industry | Other Gases | 297208.36 | FALSE
2011 | WA | Total Electric Power Industry | Petroleum | 37147.27 | FALSE
2011 | WA | Total Electric Power Industry | Pumped Storage | 51916 | FALSE
2011 | WA | Total Electric Power Industry | Solar Thermal and Photovoltaic | 840 | FALSE
2011 | WA | Total Electric Power Industry | Wind | 6262380 | FALSE
2011 | WA | Total Electric Power Industry | Wood and Wood Derived Fuels | 1582250.48 | FALSE
2011 | WA | Electric Generators, Independent Power Producers | Total | 9379276 | TRUE
2011 | WA | Electric Generators, Independent Power Producers | Coal | 5199973.03 | TRUE
2011 | WA | Electric Generators, Independent Power Producers | Hydroelectric Conventional | 262645 | TRUE
2011 | WA | Electric Generators, Independent Power Producers | Natural Gas | 271193 | TRUE
2011 | WA | Electric Generators, Independent Power Producers | Other | 70257.87 | TRUE
2011 | WA | Electric Generators, Independent Power Producers | Other Biomass | 82288.31 | TRUE
2011 | WA | Electric Generators, Independent Power Producers | Petroleum | 10440.79 | TRUE
2011 | WA | Electric Generators, Independent Power Producers | Wind | 3482478 | TRUE
2011 | WA | Electric Generators, Electric Utilities | Total | 103334453.82 | TRUE
2011 | WA | Electric Generators, Electric Utilities | Hydroelectric Conventional | 91552095.71 | TRUE
2011 | WA | Electric Generators, Electric Utilities | Natural Gas | 3619841.63 | TRUE
2011 | WA | Electric Generators, Electric Utilities | Nuclear | 4806278 | TRUE
2011 | WA | Electric Generators, Electric Utilities | Other Biomass | 75003 | TRUE
2011 | WA | Electric Generators, Electric Utilities | Petroleum | 5965.21 | TRUE
2011 | WA | Electric Generators, Electric Utilities | Pumped Storage | 51916 | TRUE
2011 | WA | Electric Generators, Electric Utilities | Solar Thermal and Photovoltaic | 840 | TRUE
2011 | WA | Electric Generators, Electric Utilities | Wind | 2779902 | TRUE
2011 | WA | Electric Generators, Electric Utilities | Wood and Wood Derived Fuels | 442612.27 | TRUE
2011 | WA | Combined Heat and Power, Industrial Power | Total | 1348578.52 | chp
2011 | WA | Combined Heat and Power, Industrial Power | Coal | 28612.02 | chp
2011 | WA | Combined Heat and Power, Industrial Power | Hydroelectric Conventional | 2961 | chp
2011 | WA | Combined Heat and Power, Industrial Power | Natural Gas | 55658.59 | chp
2011 | WA | Combined Heat and Power, Industrial Power | Other | 89657 | chp
2011 | WA | Combined Heat and Power, Industrial Power | Other Biomass | 11580.44 | chp
2011 | WA | Combined Heat and Power, Industrial Power | Petroleum | 20471.27 | chp
2011 | WA | Combined Heat and Power, Industrial Power | Wood and Wood Derived Fuels | 1139638.2 | chp
2011 | WA | Combined Heat and Power, Electric Power | Total | 1193709 | TRUE
2011 | WA | Combined Heat and Power, Electric Power | Natural Gas | 896422.15 | TRUE
2011 | WA | Combined Heat and Power, Electric Power | Other Gases | 297208.36 | TRUE
2011 | WA | Combined Heat and Power, Electric Power | Petroleum | 78.49 | TRUE
2011 | WA | Combined Heat and Power, Commercial Power | Total | 6583.48 | chp
2011 | WA | Combined Heat and Power, Commercial Power | Natural Gas | 6391.97 | chp
2011 | WA | Combined Heat and Power, Commercial Power | Petroleum | 191.51 | chp
2011 | WI | Total Electric Power Industry | Total | 63289343.77 | FALSE
2011 | WI | Total Electric Power Industry | Coal | 39937737.32 | FALSE
2011 | WI | Total Electric Power Industry | Hydroelectric Conventional | 2146909.89 | FALSE
2011 | WI | Total Electric Power Industry | Natural Gas | 6243336.42 | FALSE
2011 | WI | Total Electric Power Industry | Nuclear | 11559781 | FALSE
2011 | WI | Total Electric Power Industry | Other | 54209.47 | FALSE
2011 | WI | Total Electric Power Industry | Other Biomass | 545412.83 | FALSE
2011 | WI | Total Electric Power Industry | Petroleum | 582358.77 | FALSE
2011 | WI | Total Electric Power Industry | Wind | 1187730 | FALSE
2011 | WI | Total Electric Power Industry | Wood and Wood Derived Fuels | 1031868.09 | FALSE
2011 | WI | Electric Generators, Independent Power Producers | Total | 15551696 | TRUE
2011 | WI | Electric Generators, Independent Power Producers | Coal | 0 | TRUE
2011 | WI | Electric Generators, Independent Power Producers | Hydroelectric Conventional | 84965 | TRUE
2011 | WI | Electric Generators, Independent Power Producers | Natural Gas | 2647632.47 | TRUE
2011 | WI | Electric Generators, Independent Power Producers | Nuclear | 11559781 | TRUE
2011 | WI | Electric Generators, Independent Power Producers | Other Biomass | 419493 | TRUE
2011 | WI | Electric Generators, Independent Power Producers | Petroleum | 3919.53 | TRUE
2011 | WI | Electric Generators, Independent Power Producers | Wind | 614188 | TRUE
2011 | WI | Electric Generators, Independent Power Producers | Wood and Wood Derived Fuels | 221717 | TRUE
2011 | WI | Electric Generators, Electric Utilities | Total | 44934059.25 | TRUE
2011 | WI | Electric Generators, Electric Utilities | Coal | 38984252.51 | TRUE
2011 | WI | Electric Generators, Electric Utilities | Hydroelectric Conventional | 1908535 | TRUE
2011 | WI | Electric Generators, Electric Utilities | Natural Gas | 2842442.35 | TRUE
2011 | WI | Electric Generators, Electric Utilities | Other | 31216.47 | TRUE
2011 | WI | Electric Generators, Electric Utilities | Other Biomass | 21867.69 | TRUE
2011 | WI | Electric Generators, Electric Utilities | Petroleum | 357328.14 | TRUE
2011 | WI | Electric Generators, Electric Utilities | Wind | 573542 | TRUE
2011 | WI | Electric Generators, Electric Utilities | Wood and Wood Derived Fuels | 214875.1 | TRUE
2011 | WI | Combined Heat and Power, Industrial Power | Total | 2049779.52 | chp
2011 | WI | Combined Heat and Power, Industrial Power | Coal | 933808.42 | chp
2011 | WI | Combined Heat and Power, Industrial Power | Hydroelectric Conventional | 153409.89 | chp
2011 | WI | Combined Heat and Power, Industrial Power | Natural Gas | 97214.58 | chp
2011 | WI | Combined Heat and Power, Industrial Power | Other | 22904.49 | chp
2011 | WI | Combined Heat and Power, Industrial Power | Other Biomass | 28595.65 | chp
2011 | WI | Combined Heat and Power, Industrial Power | Petroleum | 218739.06 | chp
2011 | WI | Combined Heat and Power, Industrial Power | Wood and Wood Derived Fuels | 595107.44 | chp
2011 | WI | Combined Heat and Power, Electric Power | Total | 638956 | TRUE
2011 | WI | Combined Heat and Power, Electric Power | Coal | 0 | TRUE
2011 | WI | Combined Heat and Power, Electric Power | Natural Gas | 575498.19 | TRUE
2011 | WI | Combined Heat and Power, Electric Power | Other Biomass | 61125 | TRUE
2011 | WI | Combined Heat and Power, Electric Power | Petroleum | 2332.81 | TRUE
2011 | WI | Combined Heat and Power, Commercial Power | Total | 114853 | chp
2011 | WI | Combined Heat and Power, Commercial Power | Coal | 19676.39 | chp
2011 | WI | Combined Heat and Power, Commercial Power | Hydroelectric Conventional | 0 | chp
2011 | WI | Combined Heat and Power, Commercial Power | Natural Gas | 80548.83 | chp
2011 | WI | Combined Heat and Power, Commercial Power | Other | 88.51 | chp
2011 | WI | Combined Heat and Power, Commercial Power | Other Biomass | 14331.49 | chp
2011 | WI | Combined Heat and Power, Commercial Power | Petroleum | 39.22 | chp
2011 | WI | Combined Heat and Power, Commercial Power | Wood and Wood Derived Fuels | 168.56 | chp
2011 | WV | Total Electric Power Industry | Total | 78999623.54 | FALSE
2011 | WV | Total Electric Power Industry | Coal | 75964107.35 | FALSE
2011 | WV | Total Electric Power Industry | Hydroelectric Conventional | 1453109 | FALSE
2011 | WV | Total Electric Power Industry | Natural Gas | 251464.5 | FALSE
2011 | WV | Total Electric Power Industry | Other | 44.74 | FALSE
2011 | WV | Total Electric Power Industry | Other Biomass | 9191 | FALSE
2011 | WV | Total Electric Power Industry | Other Gases | 30477.96 | FALSE
2011 | WV | Total Electric Power Industry | Petroleum | 188481.25 | FALSE
2011 | WV | Total Electric Power Industry | Wind | 1102512.31 | FALSE
2011 | WV | Total Electric Power Industry | Wood and Wood Derived Fuels | 235.43 | FALSE
2011 | WV | Electric Generators, Independent Power Producers | Total | 22026337.31 | TRUE
2011 | WV | Electric Generators, Independent Power Producers | Coal | 20256677.46 | TRUE
2011 | WV | Electric Generators, Independent Power Producers | Hydroelectric Conventional | 432699 | TRUE
2011 | WV | Electric Generators, Independent Power Producers | Natural Gas | 214859.54 | TRUE
2011 | WV | Electric Generators, Independent Power Producers | Other | 0 | TRUE
2011 | WV | Electric Generators, Independent Power Producers | Other Biomass | 9191 | TRUE
2011 | WV | Electric Generators, Independent Power Producers | Petroleum | 10398 | TRUE
2011 | WV | Electric Generators, Independent Power Producers | Wind | 1102512.31 | TRUE
2011 | WV | Electric Generators, Electric Utilities | Total | 55529639 | TRUE
2011 | WV | Electric Generators, Electric Utilities | Coal | 54858823.06 | TRUE
2011 | WV | Electric Generators, Electric Utilities | Hydroelectric Conventional | 461787 | TRUE
2011 | WV | Electric Generators, Electric Utilities | Natural Gas | 30709.05 | TRUE
2011 | WV | Electric Generators, Electric Utilities | Other | 1.2 | TRUE
2011 | WV | Electric Generators, Electric Utilities | Other Biomass | 0 | TRUE
2011 | WV | Electric Generators, Electric Utilities | Petroleum | 178083.25 | TRUE
2011 | WV | Electric Generators, Electric Utilities | Wood and Wood Derived Fuels | 235.43 | TRUE
2011 | WV | Combined Heat and Power, Industrial Power | Total | 1036357.24 | chp
2011 | WV | Combined Heat and Power, Industrial Power | Coal | 441316.83 | chp
2011 | WV | Combined Heat and Power, Industrial Power | Hydroelectric Conventional | 558623 | chp
2011 | WV | Combined Heat and Power, Industrial Power | Natural Gas | 5895.91 | chp
2011 | WV | Combined Heat and Power, Industrial Power | Other | 43.54 | chp
2011 | WV | Combined Heat and Power, Industrial Power | Other Gases | 30477.96 | chp
2011 | WV | Combined Heat and Power, Electric Power | Total | 407290 | TRUE
2011 | WV | Combined Heat and Power, Electric Power | Coal | 407290 | TRUE
2011 | WV | Combined Heat and Power, Electric Power | Natural Gas | 0 | TRUE
2011 | WY | Total Electric Power Industry | Total | 47638470.83 | FALSE
2011 | WY | Total Electric Power Industry | Coal | 40961448.69 | FALSE
2011 | WY | Total Electric Power Industry | Hydroelectric Conventional | 1223730 | FALSE
2011 | WY | Total Electric Power Industry | Natural Gas | 458930.14 | FALSE
2011 | WY | Total Electric Power Industry | Other | 62106.61 | FALSE
2011 | WY | Total Electric Power Industry | Other Gases | 264936.95 | FALSE
2011 | WY | Total Electric Power Industry | Petroleum | 55450.44 | FALSE
2011 | WY | Total Electric Power Industry | Wind | 4611868 | FALSE
2011 | WY | Electric Generators, Independent Power Producers | Total | 3228085 | TRUE
2011 | WY | Electric Generators, Independent Power Producers | Coal | 719386.76 | TRUE
2011 | WY | Electric Generators, Independent Power Producers | Hydroelectric Conventional | 9572 | TRUE
2011 | WY | Electric Generators, Independent Power Producers | Natural Gas | 7655.24 | TRUE
2011 | WY | Electric Generators, Independent Power Producers | Wind | 2491471 | TRUE
2011 | WY | Electric Generators, Electric Utilities | Total | 43195035 | TRUE
2011 | WY | Electric Generators, Electric Utilities | Coal | 39775451.64 | TRUE
2011 | WY | Electric Generators, Electric Utilities | Hydroelectric Conventional | 1214158 | TRUE
2011 | WY | Electric Generators, Electric Utilities | Natural Gas | 29762.54 | TRUE
2011 | WY | Electric Generators, Electric Utilities | Petroleum | 55265.83 | TRUE
2011 | WY | Electric Generators, Electric Utilities | Wind | 2120397 | TRUE
2011 | WY | Combined Heat and Power, Industrial Power | Total | 1215350.83 | chp
2011 | WY | Combined Heat and Power, Industrial Power | Coal | 466610.3 | chp
2011 | WY | Combined Heat and Power, Industrial Power | Natural Gas | 421512.36 | chp
2011 | WY | Combined Heat and Power, Industrial Power | Other | 62106.61 | chp
2011 | WY | Combined Heat and Power, Industrial Power | Other Gases | 264936.95 | chp
2011 | WY | Combined Heat and Power, Industrial Power | Petroleum | 184.62 | chp
2012 | AK | Total Electric Power Industry | Total | 6946419 | FALSE
2012 | AK | Total Electric Power Industry | Coal | 684959 | FALSE
2012 | AK | Total Electric Power Industry | Hydroelectric Conventional | 1575045 | FALSE
2012 | AK | Total Electric Power Industry | Natural Gas | 3606037 | FALSE
2012 | AK | Total Electric Power Industry | Other Gases | 2658 | FALSE
2012 | AK | Total Electric Power Industry | Other | 0 | FALSE
2012 | AK | Total Electric Power Industry | Petroleum | 1037762 | FALSE
2012 | AK | Total Electric Power Industry | Other Biomass | 2565 | FALSE
2012 | AK | Total Electric Power Industry | Wind | 37392 | FALSE
2012 | AK | Combined Heat and Power, Industrial Power | Total | 87230 | chp
2012 | AK | Combined Heat and Power, Industrial Power | Natural Gas | 37135 | chp
2012 | AK | Combined Heat and Power, Industrial Power | Other Gases | 2658 | chp
2012 | AK | Combined Heat and Power, Industrial Power | Petroleum | 44871 | chp
2012 | AK | Combined Heat and Power, Industrial Power | Other Biomass | 2565 | chp
2012 | AK | Combined Heat and Power, Commercial Power | Total | 277858 | chp
2012 | AK | Combined Heat and Power, Commercial Power | Coal | 268244 | chp
2012 | AK | Combined Heat and Power, Commercial Power | Natural Gas | 2684 | chp
2012 | AK | Combined Heat and Power, Commercial Power | Petroleum | 6931 | chp
2012 | AK | Combined Heat and Power, Commercial Power | Other Biomass | 0 | chp
2012 | AK | Combined Heat and Power, Electric Power | Total | 201405 | TRUE
2012 | AK | Combined Heat and Power, Electric Power | Coal | 201405 | TRUE
2012 | AK | Electric Generators, Independent Power Producers | Total | 18124 | TRUE
2012 | AK | Electric Generators, Independent Power Producers | Other | 0 | TRUE
2012 | AK | Electric Generators, Independent Power Producers | Wind | 18124 | TRUE
2012 | AK | Electric Generators, Electric Utilities | Total | 6361802 | TRUE
2012 | AK | Electric Generators, Electric Utilities | Coal | 215310 | TRUE
2012 | AK | Electric Generators, Electric Utilities | Hydroelectric Conventional | 1575045 | TRUE
2012 | AK | Electric Generators, Electric Utilities | Natural Gas | 3566219 | TRUE
2012 | AK | Electric Generators, Electric Utilities | Other | 0 | TRUE
2012 | AK | Electric Generators, Electric Utilities | Petroleum | 985960 | TRUE
2012 | AK | Electric Generators, Electric Utilities | Wind | 19268 | TRUE
2012 | AL | Total Electric Power Industry | Total | 152878688 | FALSE
2012 | AL | Total Electric Power Industry | Coal | 45606920 | FALSE
2012 | AL | Total Electric Power Industry | Hydroelectric Conventional | 7435223 | FALSE
2012 | AL | Total Electric Power Industry | Natural Gas | 55705000 | FALSE
2012 | AL | Total Electric Power Industry | Nuclear | 40841212 | FALSE
2012 | AL | Total Electric Power Industry | Other Gases | 177652 | FALSE
2012 | AL | Total Electric Power Industry | Other | 226543 | FALSE
2012 | AL | Total Electric Power Industry | Petroleum | 109583 | FALSE
2012 | AL | Total Electric Power Industry | Other Biomass | 7789 | FALSE
2012 | AL | Total Electric Power Industry | Wood and Wood Derived Fuels | 2768765 | FALSE
2012 | AL | Combined Heat and Power, Industrial Power | Total | 4247306 | chp
2012 | AL | Combined Heat and Power, Industrial Power | Coal | 197189 | chp
2012 | AL | Combined Heat and Power, Industrial Power | Natural Gas | 1025923 | chp
2012 | AL | Combined Heat and Power, Industrial Power | Other Gases | 177652 | chp
2012 | AL | Combined Heat and Power, Industrial Power | Other | 226543 | chp
2012 | AL | Combined Heat and Power, Industrial Power | Petroleum | 34248 | chp
2012 | AL | Combined Heat and Power, Industrial Power | Other Biomass | 7158 | chp
2012 | AL | Combined Heat and Power, Industrial Power | Wood and Wood Derived Fuels | 2578593 | chp
2012 | AL | Combined Heat and Power, Electric Power | Total | 4393369 | TRUE
2012 | AL | Combined Heat and Power, Electric Power | Coal | 31791 | TRUE
2012 | AL | Combined Heat and Power, Electric Power | Natural Gas | 4171406 | TRUE
2012 | AL | Combined Heat and Power, Electric Power | Wood and Wood Derived Fuels | 190172 | TRUE
2012 | AL | Electric Generators, Independent Power Producers | Total | 35812766 | TRUE
2012 | AL | Electric Generators, Independent Power Producers | Natural Gas | 35811289 | TRUE
2012 | AL | Electric Generators, Independent Power Producers | Petroleum | 1477 | TRUE
2012 | AL | Electric Generators, Independent Power Producers | Other Biomass | 0 | TRUE
2012 | AL | Electric Generators, Electric Utilities | Total | 108425247 | TRUE
2012 | AL | Electric Generators, Electric Utilities | Coal | 45377940 | TRUE
2012 | AL | Electric Generators, Electric Utilities | Hydroelectric Conventional | 7435223 | TRUE
2012 | AL | Electric Generators, Electric Utilities | Natural Gas | 14696381 | TRUE
2012 | AL | Electric Generators, Electric Utilities | Nuclear | 40841212 | TRUE
2012 | AL | Electric Generators, Electric Utilities | Petroleum | 73859 | TRUE
2012 | AL | Electric Generators, Electric Utilities | Other Biomass | 631 | TRUE
2012 | AL | Electric Generators, Electric Utilities | Wood and Wood Derived Fuels | 0 | TRUE
2012 | AR | Total Electric Power Industry | Total | 65005678 | FALSE
2012 | AR | Total Electric Power Industry | Coal | 28430930 | FALSE
2012 | AR | Total Electric Power Industry | Pumped Storage | 42410 | FALSE
2012 | AR | Total Electric Power Industry | Hydroelectric Conventional | 2198472 | FALSE
2012 | AR | Total Electric Power Industry | Natural Gas | 17117413 | FALSE
2012 | AR | Total Electric Power Industry | Nuclear | 15493131 | FALSE
2012 | AR | Total Electric Power Industry | Other | 30392 | FALSE
2012 | AR | Total Electric Power Industry | Petroleum | 32560 | FALSE
2012 | AR | Total Electric Power Industry | Other Biomass | 70479 | FALSE
2012 | AR | Total Electric Power Industry | Wood and Wood Derived Fuels | 1589891 | FALSE
2012 | AR | Combined Heat and Power, Industrial Power | Total | 1942446 | chp
2012 | AR | Combined Heat and Power, Industrial Power | Coal | 98682 | chp
2012 | AR | Combined Heat and Power, Industrial Power | Natural Gas | 222045 | chp
2012 | AR | Combined Heat and Power, Industrial Power | Other | 30392 | chp
2012 | AR | Combined Heat and Power, Industrial Power | Petroleum | 1435 | chp
2012 | AR | Combined Heat and Power, Industrial Power | Other Biomass | 0 | chp
2012 | AR | Combined Heat and Power, Industrial Power | Wood and Wood Derived Fuels | 1589891 | chp
2012 | AR | Combined Heat and Power, Commercial Power | Total | 6155 | chp
2012 | AR | Combined Heat and Power, Commercial Power | Natural Gas | 589 | chp
2012 | AR | Combined Heat and Power, Commercial Power | Other Biomass | 5566 | chp
2012 | AR | Combined Heat and Power, Electric Power | Total | 1500191 | TRUE
2012 | AR | Combined Heat and Power, Electric Power | Natural Gas | 1489105 | TRUE
2012 | AR | Combined Heat and Power, Electric Power | Other Biomass | 11086 | TRUE
2012 | AR | Electric Generators, Independent Power Producers | Total | 17366427 | TRUE
2012 | AR | Electric Generators, Independent Power Producers | Coal | 4353101 | TRUE
2012 | AR | Electric Generators, Independent Power Producers | Hydroelectric Conventional | 42871 | TRUE
2012 | AR | Electric Generators, Independent Power Producers | Natural Gas | 12903201 | TRUE
2012 | AR | Electric Generators, Independent Power Producers | Petroleum | 13427 | TRUE
2012 | AR | Electric Generators, Independent Power Producers | Other Biomass | 53827 | TRUE
2012 | AR | Electric Generators, Electric Utilities | Total | 44190459 | TRUE
2012 | AR | Electric Generators, Electric Utilities | Coal | 23979147 | TRUE
2012 | AR | Electric Generators, Electric Utilities | Pumped Storage | 42410 | TRUE
2012 | AR | Electric Generators, Electric Utilities | Hydroelectric Conventional | 2155601 | TRUE
2012 | AR | Electric Generators, Electric Utilities | Natural Gas | 2502473 | TRUE
2012 | AR | Electric Generators, Electric Utilities | Nuclear | 15493131 | TRUE
2012 | AR | Electric Generators, Electric Utilities | Petroleum | 17697 | TRUE
2012 | AZ | Total Electric Power Industry | Total | 110904994 | FALSE
2012 | AZ | Total Electric Power Industry | Coal | 40115665 | FALSE
2012 | AZ | Total Electric Power Industry | Pumped Storage | 79445 | FALSE
2012 | AZ | Total Electric Power Industry | Hydroelectric Conventional | 6716934 | FALSE
2012 | AZ | Total Electric Power Industry | Natural Gas | 30295010 | FALSE
2012 | AZ | Total Electric Power Industry | Nuclear | 31933916 | FALSE
2012 | AZ | Total Electric Power Industry | Other | 24459 | FALSE
2012 | AZ | Total Electric Power Industry | Petroleum | 41912 | FALSE
2012 | AZ | Total Electric Power Industry | Solar Thermal and Photovoltaic | 955443 | FALSE
2012 | AZ | Total Electric Power Industry | Other Biomass | 53872 | FALSE
2012 | AZ | Total Electric Power Industry | Wind | 531640 | FALSE
2012 | AZ | Total Electric Power Industry | Wood and Wood Derived Fuels | 156697 | FALSE
2012 | AZ | Combined Heat and Power, Industrial Power | Total | 192852 | chp
2012 | AZ | Combined Heat and Power, Industrial Power | Coal | 185179 | chp
2012 | AZ | Combined Heat and Power, Industrial Power | Natural Gas | 6602 | chp
2012 | AZ | Combined Heat and Power, Industrial Power | Petroleum | 1071 | chp
2012 | AZ | Combined Heat and Power, Commercial Power | Total | 120974 | chp
2012 | AZ | Combined Heat and Power, Commercial Power | Natural Gas | 113232 | chp
2012 | AZ | Combined Heat and Power, Commercial Power | Petroleum | 45 | chp
2012 | AZ | Combined Heat and Power, Commercial Power | Solar Thermal and Photovoltaic | 4418 | chp
2012 | AZ | Combined Heat and Power, Commercial Power | Other Biomass | 3279 | chp
2012 | AZ | Combined Heat and Power, Electric Power | Total | 83912 | TRUE
2012 | AZ | Combined Heat and Power, Electric Power | Natural Gas | 83912 | TRUE
2012 | AZ | Electric Generators, Independent Power Producers | Total | 17707505 | TRUE
2012 | AZ | Electric Generators, Independent Power Producers | Natural Gas | 16180688 | TRUE
2012 | AZ | Electric Generators, Independent Power Producers | Other | 24459 | TRUE
2012 | AZ | Electric Generators, Independent Power Producers | Solar Thermal and Photovoltaic | 789389 | TRUE
2012 | AZ | Electric Generators, Independent Power Producers | Other Biomass | 24632 | TRUE
2012 | AZ | Electric Generators, Independent Power Producers | Wind | 531640 | TRUE
2012 | AZ | Electric Generators, Independent Power Producers | Wood and Wood Derived Fuels | 156697 | TRUE
2012 | AZ | Electric Generators, Electric Utilities | Total | 92799750 | TRUE
2012 | AZ | Electric Generators, Electric Utilities | Coal | 39930486 | TRUE
2012 | AZ | Electric Generators, Electric Utilities | Pumped Storage | 79445 | TRUE
2012 | AZ | Electric Generators, Electric Utilities | Hydroelectric Conventional | 6716934 | TRUE
2012 | AZ | Electric Generators, Electric Utilities | Natural Gas | 13910576 | TRUE
2012 | AZ | Electric Generators, Electric Utilities | Nuclear | 31933916 | TRUE
2012 | AZ | Electric Generators, Electric Utilities | Petroleum | 40796 | TRUE
2012 | AZ | Electric Generators, Electric Utilities | Solar Thermal and Photovoltaic | 161636 | TRUE
2012 | AZ | Electric Generators, Electric Utilities | Other Biomass | 25961 | TRUE
2012 | CA | Total Electric Power Industry | Total | 199518567 | FALSE
2012 | CA | Total Electric Power Industry | Coal | 1375083 | FALSE
2012 | CA | Total Electric Power Industry | Geothermal | 12518999 | FALSE
2012 | CA | Total Electric Power Industry | Pumped Storage | 574859 | FALSE
2012 | CA | Total Electric Power Industry | Hydroelectric Conventional | 26837370 | FALSE
2012 | CA | Total Electric Power Industry | Natural Gas | 119668329 | FALSE
2012 | CA | Total Electric Power Industry | Nuclear | 18507408 | FALSE
2012 | CA | Total Electric Power Industry | Other Gases | 1484164 | FALSE
2012 | CA | Total Electric Power Industry | Other | 814686 | FALSE
2012 | CA | Total Electric Power Industry | Petroleum | 289823 | FALSE
2012 | CA | Total Electric Power Industry | Solar Thermal and Photovoltaic | 1382300 | FALSE
2012 | CA | Total Electric Power Industry | Other Biomass | 2513721 | FALSE
2012 | CA | Total Electric Power Industry | Wind | 9754230 | FALSE
2012 | CA | Total Electric Power Industry | Wood and Wood Derived Fuels | 3797596 | FALSE
2012 | CA | Combined Heat and Power, Industrial Power | Total | 15400490 | chp
2012 | CA | Combined Heat and Power, Industrial Power | Coal | 370555 | chp
2012 | CA | Combined Heat and Power, Industrial Power | Natural Gas | 12104255 | chp
2012 | CA | Combined Heat and Power, Industrial Power | Other Gases | 1483886 | chp
2012 | CA | Combined Heat and Power, Industrial Power | Other | 657184 | chp
2012 | CA | Combined Heat and Power, Industrial Power | Petroleum | 1767 | chp
2012 | CA | Combined Heat and Power, Industrial Power | Solar Thermal and Photovoltaic | 3776 | chp
2012 | CA | Combined Heat and Power, Industrial Power | Other Biomass | 7295 | chp
2012 | CA | Combined Heat and Power, Industrial Power | Wind | 78 | chp
2012 | CA | Combined Heat and Power, Industrial Power | Wood and Wood Derived Fuels | 771694 | chp
2012 | CA | Combined Heat and Power, Commercial Power | Total | 2894426 | chp
2012 | CA | Combined Heat and Power, Commercial Power | Hydroelectric Conventional | 2780 | chp
2012 | CA | Combined Heat and Power, Commercial Power | Natural Gas | 1781644 | chp
2012 | CA | Combined Heat and Power, Commercial Power | Other Gases | 0 | chp
2012 | CA | Combined Heat and Power, Commercial Power | Other | 0 | chp
2012 | CA | Combined Heat and Power, Commercial Power | Petroleum | 85887 | chp
2012 | CA | Combined Heat and Power, Commercial Power | Solar Thermal and Photovoltaic | 50504 | chp
2012 | CA | Combined Heat and Power, Commercial Power | Other Biomass | 973597 | chp
2012 | CA | Combined Heat and Power, Commercial Power | Wind | 15 | chp
2012 | CA | Combined Heat and Power, Electric Power | Total | 18163487 | TRUE
2012 | CA | Combined Heat and Power, Electric Power | Coal | 1004528 | TRUE
2012 | CA | Combined Heat and Power, Electric Power | Natural Gas | 16314066 | TRUE
2012 | CA | Combined Heat and Power, Electric Power | Other | 113303 | TRUE
2012 | CA | Combined Heat and Power, Electric Power | Petroleum | 76375 | TRUE
2012 | CA | Combined Heat and Power, Electric Power | Other Biomass | 228342 | TRUE
2012 | CA | Combined Heat and Power, Electric Power | Wood and Wood Derived Fuels | 426872 | TRUE
2012 | CA | Electric Generators, Independent Power Producers | Total | 80574100 | TRUE
2012 | CA | Electric Generators, Independent Power Producers | Coal | 0 | TRUE
2012 | CA | Electric Generators, Independent Power Producers | Geothermal | 11644158 | TRUE
2012 | CA | Electric Generators, Independent Power Producers | Hydroelectric Conventional | 1286099 | TRUE
2012 | CA | Electric Generators, Independent Power Producers | Natural Gas | 53751565 | TRUE
2012 | CA | Electric Generators, Independent Power Producers | Other | 44198 | TRUE
2012 | CA | Electric Generators, Independent Power Producers | Petroleum | 92067 | TRUE
2012 | CA | Electric Generators, Independent Power Producers | Solar Thermal and Photovoltaic | 1125867 | TRUE
2012 | CA | Electric Generators, Independent Power Producers | Other Biomass | 1073700 | TRUE
2012 | CA | Electric Generators, Independent Power Producers | Wind | 8957417 | TRUE
2012 | CA | Electric Generators, Independent Power Producers | Wood and Wood Derived Fuels | 2599030 | TRUE
2012 | CA | Electric Generators, Electric Utilities | Total | 82486064 | TRUE
2012 | CA | Electric Generators, Electric Utilities | Geothermal | 874841 | TRUE
2012 | CA | Electric Generators, Electric Utilities | Pumped Storage | 574859 | TRUE
2012 | CA | Electric Generators, Electric Utilities | Hydroelectric Conventional | 25548491 | TRUE
2012 | CA | Electric Generators, Electric Utilities | Natural Gas | 35716800 | TRUE
2012 | CA | Electric Generators, Electric Utilities | Nuclear | 18507408 | TRUE
2012 | CA | Electric Generators, Electric Utilities | Other Gases | 277 | TRUE
2012 | CA | Electric Generators, Electric Utilities | Petroleum | 33727 | TRUE
2012 | CA | Electric Generators, Electric Utilities | Solar Thermal and Photovoltaic | 202153 | TRUE
2012 | CA | Electric Generators, Electric Utilities | Other Biomass | 230788 | TRUE
2012 | CA | Electric Generators, Electric Utilities | Wind | 796720 | TRUE
2012 | CO | Total Electric Power Industry | Total | 52556701 | FALSE
2012 | CO | Total Electric Power Industry | Coal | 34521020 | FALSE
2012 | CO | Total Electric Power Industry | Pumped Storage | -244468 | FALSE
2012 | CO | Total Electric Power Industry | Hydroelectric Conventional | 1497209 | FALSE
2012 | CO | Total Electric Power Industry | Natural Gas | 10524445 | FALSE
2012 | CO | Total Electric Power Industry | Other | 55368 | FALSE
2012 | CO | Total Electric Power Industry | Petroleum | 11045 | FALSE
2012 | CO | Total Electric Power Industry | Solar Thermal and Photovoltaic | 165449 | FALSE
2012 | CO | Total Electric Power Industry | Other Biomass | 57722 | FALSE
2012 | CO | Total Electric Power Industry | Wind | 5968643 | FALSE
2012 | CO | Total Electric Power Industry | Wood and Wood Derived Fuels | 267 | FALSE
2012 | CO | Combined Heat and Power, Industrial Power | Total | 71953 | chp
2012 | CO | Combined Heat and Power, Industrial Power | Coal | 8326 | chp
2012 | CO | Combined Heat and Power, Industrial Power | Natural Gas | 15570 | chp
2012 | CO | Combined Heat and Power, Industrial Power | Other | 44669 | chp
2012 | CO | Combined Heat and Power, Industrial Power | Petroleum | 7 | chp
2012 | CO | Combined Heat and Power, Industrial Power | Wind | 3381 | chp
2012 | CO | Combined Heat and Power, Commercial Power | Total | 24979 | chp
2012 | CO | Combined Heat and Power, Commercial Power | Natural Gas | 3925 | chp
2012 | CO | Combined Heat and Power, Commercial Power | Petroleum | 0 | chp
2012 | CO | Combined Heat and Power, Commercial Power | Solar Thermal and Photovoltaic | 15617 | chp
2012 | CO | Combined Heat and Power, Commercial Power | Wind | 5437 | chp
2012 | CO | Combined Heat and Power, Electric Power | Total | 366360 | TRUE
2012 | CO | Combined Heat and Power, Electric Power | Coal | 141588 | TRUE
2012 | CO | Combined Heat and Power, Electric Power | Natural Gas | 188529 | TRUE
2012 | CO | Combined Heat and Power, Electric Power | Petroleum | 0 | TRUE
2012 | CO | Combined Heat and Power, Electric Power | Other Biomass | 36242 | TRUE
2012 | CO | Electric Generators, Independent Power Producers | Total | 10553949 | TRUE
2012 | CO | Electric Generators, Independent Power Producers | Hydroelectric Conventional | 67527 | TRUE
2012 | CO | Electric Generators, Independent Power Producers | Natural Gas | 4418876 | TRUE
2012 | CO | Electric Generators, Independent Power Producers | Other | 10699 | TRUE
2012 | CO | Electric Generators, Independent Power Producers | Petroleum | -78 | TRUE
2012 | CO | Electric Generators, Independent Power Producers | Solar Thermal and Photovoltaic | 149832 | TRUE
2012 | CO | Electric Generators, Independent Power Producers | Other Biomass | 21480 | TRUE
2012 | CO | Electric Generators, Independent Power Producers | Wind | 5885613 | TRUE
2012 | CO | Electric Generators, Electric Utilities | Total | 41539461 | TRUE
2012 | CO | Electric Generators, Electric Utilities | Coal | 34371107 | TRUE
2012 | CO | Electric Generators, Electric Utilities | Pumped Storage | -244468 | TRUE
2012 | CO | Electric Generators, Electric Utilities | Hydroelectric Conventional | 1429682 | TRUE
2012 | CO | Electric Generators, Electric Utilities | Natural Gas | 5897545 | TRUE
2012 | CO | Electric Generators, Electric Utilities | Petroleum | 11116 | TRUE
2012 | CO | Electric Generators, Electric Utilities | Wind | 74212 | TRUE
2012 | CO | Electric Generators, Electric Utilities | Wood and Wood Derived Fuels | 267 | TRUE
2012 | CT | Total Electric Power Industry | Total | 36117544 | FALSE
2012 | CT | Total Electric Power Industry | Coal | 652886 | FALSE
2012 | CT | Total Electric Power Industry | Pumped Storage | 2716 | FALSE
2012 | CT | Total Electric Power Industry | Hydroelectric Conventional | 312141 | FALSE
2012 | CT | Total Electric Power Industry | Natural Gas | 16537169 | FALSE
2012 | CT | Total Electric Power Industry | Nuclear | 17077887 | FALSE
2012 | CT | Total Electric Power Industry | Other | 756487 | FALSE
2012 | CT | Total Electric Power Industry | Petroleum | 111733 | FALSE
2012 | CT | Total Electric Power Industry | Other Biomass | 665789 | FALSE
2012 | CT | Total Electric Power Industry | Wood and Wood Derived Fuels | 736 | FALSE
2012 | CT | Combined Heat and Power, Industrial Power | Total | 336681 | chp
2012 | CT | Combined Heat and Power, Industrial Power | Natural Gas | 333127 | chp
2012 | CT | Combined Heat and Power, Industrial Power | Other | 0 | chp
2012 | CT | Combined Heat and Power, Industrial Power | Petroleum | 3554 | chp
2012 | CT | Combined Heat and Power, Commercial Power | Total | 396574 | chp
2012 | CT | Combined Heat and Power, Commercial Power | Natural Gas | 396519 | chp
2012 | CT | Combined Heat and Power, Commercial Power | Petroleum | 55 | chp
2012 | CT | Combined Heat and Power, Electric Power | Total | 780874 | TRUE
2012 | CT | Combined Heat and Power, Electric Power | Coal | 557011 | TRUE
2012 | CT | Combined Heat and Power, Electric Power | Natural Gas | 219655 | TRUE
2012 | CT | Combined Heat and Power, Electric Power | Petroleum | 4207 | TRUE
2012 | CT | Electric Generators, Independent Power Producers | Total | 34566599 | TRUE
2012 | CT | Electric Generators, Independent Power Producers | Coal | 95875 | TRUE
2012 | CT | Electric Generators, Independent Power Producers | Pumped Storage | 2716 | TRUE
2012 | CT | Electric Generators, Independent Power Producers | Hydroelectric Conventional | 285629 | TRUE
2012 | CT | Electric Generators, Independent Power Producers | Natural Gas | 15581812 | TRUE
2012 | CT | Electric Generators, Independent Power Producers | Nuclear | 17077887 | TRUE
2012 | CT | Electric Generators, Independent Power Producers | Other | 756487 | TRUE
2012 | CT | Electric Generators, Independent Power Producers | Petroleum | 99667 | TRUE
2012 | CT | Electric Generators, Independent Power Producers | Other Biomass | 665789 | TRUE
2012 | CT | Electric Generators, Independent Power Producers | Wood and Wood Derived Fuels | 736 | TRUE
2012 | CT | Electric Generators, Electric Utilities | Total | 36816 | TRUE
2012 | CT | Electric Generators, Electric Utilities | Hydroelectric Conventional | 26512 | TRUE
2012 | CT | Electric Generators, Electric Utilities | Natural Gas | 6055 | TRUE
2012 | CT | Electric Generators, Electric Utilities | Petroleum | 4249 | TRUE
2012 | DC | Total Electric Power Industry | Total | 71787 | FALSE
2012 | DC | Total Electric Power Industry | Natural Gas | 62388 | FALSE
2012 | DC | Total Electric Power Industry | Petroleum | 9399 | FALSE
2012 | DC | Combined Heat and Power, Commercial Power | Total | 62388 | chp
2012 | DC | Combined Heat and Power, Commercial Power | Natural Gas | 62388 | chp
2012 | DC | Combined Heat and Power, Commercial Power | Petroleum | 0 | chp
2012 | DC | Electric Generators, Independent Power Producers | Total | 9399 | TRUE
2012 | DC | Electric Generators, Independent Power Producers | Petroleum | 9399 | TRUE
2012 | DE | Total Electric Power Industry | Total | 8633694 | FALSE
2012 | DE | Total Electric Power Industry | Coal | 1422703 | FALSE
2012 | DE | Total Electric Power Industry | Natural Gas | 6814727 | FALSE
2012 | DE | Total Electric Power Industry | Other Gases | 243589 | FALSE
2012 | DE | Total Electric Power Industry | Petroleum | 21624 | FALSE
2012 | DE | Total Electric Power Industry | Solar Thermal and Photovoltaic | 22559 | FALSE
2012 | DE | Total Electric Power Industry | Other Biomass | 104854 | FALSE
2012 | DE | Total Electric Power Industry | Wind | 3638 | FALSE
2012 | DE | Combined Heat and Power, Industrial Power | Total | 771380 | chp
2012 | DE | Combined Heat and Power, Industrial Power | Natural Gas | 527791 | chp
2012 | DE | Combined Heat and Power, Industrial Power | Other Gases | 243589 | chp
2012 | DE | Combined Heat and Power, Industrial Power | Petroleum | 0 | chp
2012 | DE | Combined Heat and Power, Commercial Power | Total | 3638 | chp
2012 | DE | Combined Heat and Power, Commercial Power | Wind | 3638 | chp
2012 | DE | Combined Heat and Power, Electric Power | Total | 1143118 | TRUE
2012 | DE | Combined Heat and Power, Electric Power | Coal | 30226 | TRUE
2012 | DE | Combined Heat and Power, Electric Power | Natural Gas | 1063172 | TRUE
2012 | DE | Combined Heat and Power, Electric Power | Petroleum | 6396 | TRUE
2012 | DE | Combined Heat and Power, Electric Power | Other Biomass | 43324 | TRUE
2012 | DE | Electric Generators, Independent Power Producers | Total | 6703123 | TRUE
2012 | DE | Electric Generators, Independent Power Producers | Coal | 1392477 | TRUE
2012 | DE | Electric Generators, Independent Power Producers | Natural Gas | 5214316 | TRUE
2012 | DE | Electric Generators, Independent Power Producers | Petroleum | 14394 | TRUE
2012 | DE | Electric Generators, Independent Power Producers | Solar Thermal and Photovoltaic | 20407 | TRUE
2012 | DE | Electric Generators, Independent Power Producers | Other Biomass | 61530 | TRUE
2012 | DE | Electric Generators, Electric Utilities | Total | 12435 | TRUE
2012 | DE | Electric Generators, Electric Utilities | Natural Gas | 9449 | TRUE
2012 | DE | Electric Generators, Electric Utilities | Petroleum | 834 | TRUE
2012 | DE | Electric Generators, Electric Utilities | Solar Thermal and Photovoltaic | 2152 | TRUE
2012 | FL | Total Electric Power Industry | Total | 221096136 | FALSE
2012 | FL | Total Electric Power Industry | Coal | 44286391 | FALSE
2012 | FL | Total Electric Power Industry | Hydroelectric Conventional | 150511 | FALSE
2012 | FL | Total Electric Power Industry | Natural Gas | 149699641 | FALSE
2012 | FL | Total Electric Power Industry | Nuclear | 17869935 | FALSE
2012 | FL | Total Electric Power Industry | Other Gases | 6054 | FALSE
2012 | FL | Total Electric Power Industry | Other | 3193780 | FALSE
2012 | FL | Total Electric Power Industry | Petroleum | 1366026 | FALSE
2012 | FL | Total Electric Power Industry | Solar Thermal and Photovoltaic | 193616 | FALSE
2012 | FL | Total Electric Power Industry | Other Biomass | 2272621 | FALSE
2012 | FL | Total Electric Power Industry | Wood and Wood Derived Fuels | 2057561 | FALSE
2012 | FL | Combined Heat and Power, Industrial Power | Total | 5414202 | chp
2012 | FL | Combined Heat and Power, Industrial Power | Coal | 232591 | chp
2012 | FL | Combined Heat and Power, Industrial Power | Natural Gas | 1376128 | chp
2012 | FL | Combined Heat and Power, Industrial Power | Other Gases | 6054 | chp
2012 | FL | Combined Heat and Power, Industrial Power | Other | 1757362 | chp
2012 | FL | Combined Heat and Power, Industrial Power | Petroleum | 41436 | chp
2012 | FL | Combined Heat and Power, Industrial Power | Other Biomass | 333791 | chp
2012 | FL | Combined Heat and Power, Industrial Power | Wood and Wood Derived Fuels | 1666840 | chp
2012 | FL | Combined Heat and Power, Commercial Power | Total | 64755 | chp
2012 | FL | Combined Heat and Power, Commercial Power | Natural Gas | 27885 | chp
2012 | FL | Combined Heat and Power, Commercial Power | Petroleum | 0 | chp
2012 | FL | Combined Heat and Power, Commercial Power | Solar Thermal and Photovoltaic | 661 | chp
2012 | FL | Combined Heat and Power, Commercial Power | Other Biomass | 36209 | chp
2012 | FL | Combined Heat and Power, Electric Power | Total | 5816994 | TRUE
2012 | FL | Combined Heat and Power, Electric Power | Coal | 1450829 | TRUE
2012 | FL | Combined Heat and Power, Electric Power | Natural Gas | 4132125 | TRUE
2012 | FL | Combined Heat and Power, Electric Power | Other | 0 | TRUE
2012 | FL | Combined Heat and Power, Electric Power | Petroleum | 4311 | TRUE
2012 | FL | Combined Heat and Power, Electric Power | Other Biomass | 141935 | TRUE
2012 | FL | Combined Heat and Power, Electric Power | Wood and Wood Derived Fuels | 87793 | TRUE
2012 | FL | Electric Generators, Independent Power Producers | Total | 11600728 | TRUE
2012 | FL | Electric Generators, Independent Power Producers | Natural Gas | 8146396 | TRUE
2012 | FL | Electric Generators, Independent Power Producers | Other | 1436418 | TRUE
2012 | FL | Electric Generators, Independent Power Producers | Petroleum | 4752 | TRUE
2012 | FL | Electric Generators, Independent Power Producers | Solar Thermal and Photovoltaic | 34061 | TRUE
2012 | FL | Electric Generators, Independent Power Producers | Other Biomass | 1676174 | TRUE
2012 | FL | Electric Generators, Independent Power Producers | Wood and Wood Derived Fuels | 302927 | TRUE
2012 | FL | Electric Generators, Electric Utilities | Total | 198199458 | TRUE
2012 | FL | Electric Generators, Electric Utilities | Coal | 42602971 | TRUE
2012 | FL | Electric Generators, Electric Utilities | Hydroelectric Conventional | 150511 | TRUE
2012 | FL | Electric Generators, Electric Utilities | Natural Gas | 136017108 | TRUE
2012 | FL | Electric Generators, Electric Utilities | Nuclear | 17869935 | TRUE
2012 | FL | Electric Generators, Electric Utilities | Petroleum | 1315526 | TRUE
2012 | FL | Electric Generators, Electric Utilities | Solar Thermal and Photovoltaic | 158894 | TRUE
2012 | FL | Electric Generators, Electric Utilities | Other Biomass | 84512 | TRUE
2012 | GA | Total Electric Power Industry | Total | 122306364 | FALSE
2012 | GA | Total Electric Power Industry | Coal | 40715049 | FALSE
2012 | GA | Total Electric Power Industry | Pumped Storage | -837884 | FALSE
2012 | GA | Total Electric Power Industry | Hydroelectric Conventional | 2236300 | FALSE
2012 | GA | Total Electric Power Industry | Natural Gas | 42538601 | FALSE
2012 | GA | Total Electric Power Industry | Nuclear | 33941634 | FALSE
2012 | GA | Total Electric Power Industry | Other | 56055 | FALSE
2012 | GA | Total Electric Power Industry | Petroleum | 378072 | FALSE
2012 | GA | Total Electric Power Industry | Solar Thermal and Photovoltaic | 2921 | FALSE
2012 | GA | Total Electric Power Industry | Other Biomass | 168122 | FALSE
2012 | GA | Total Electric Power Industry | Wood and Wood Derived Fuels | 3107494 | FALSE
2012 | GA | Combined Heat and Power, Industrial Power | Total | 4768818 | chp
2012 | GA | Combined Heat and Power, Industrial Power | Coal | 517673 | chp
2012 | GA | Combined Heat and Power, Industrial Power | Hydroelectric Conventional | 18610 | chp
2012 | GA | Combined Heat and Power, Industrial Power | Natural Gas | 798653 | chp
2012 | GA | Combined Heat and Power, Industrial Power | Other | 56055 | chp
2012 | GA | Combined Heat and Power, Industrial Power | Petroleum | 347666 | chp
2012 | GA | Combined Heat and Power, Industrial Power | Other Biomass | 48092 | chp
2012 | GA | Combined Heat and Power, Industrial Power | Wood and Wood Derived Fuels | 2982070 | chp
2012 | GA | Combined Heat and Power, Commercial Power | Total | 30845 | chp
2012 | GA | Combined Heat and Power, Commercial Power | Natural Gas | 0 | chp
2012 | GA | Combined Heat and Power, Commercial Power | Petroleum | 1388 | chp
2012 | GA | Combined Heat and Power, Commercial Power | Solar Thermal and Photovoltaic | 1547 | chp
2012 | GA | Combined Heat and Power, Commercial Power | Other Biomass | 27910 | chp
2012 | GA | Combined Heat and Power, Electric Power | Total | 380258 | TRUE
2012 | GA | Combined Heat and Power, Electric Power | Natural Gas | 380236 | TRUE
2012 | GA | Combined Heat and Power, Electric Power | Petroleum | 22 | TRUE
2012 | GA | Electric Generators, Independent Power Producers | Total | 16131407 | TRUE
2012 | GA | Electric Generators, Independent Power Producers | Hydroelectric Conventional | 5880 | TRUE
2012 | GA | Electric Generators, Independent Power Producers | Natural Gas | 15905078 | TRUE
2012 | GA | Electric Generators, Independent Power Producers | Petroleum | 1531 | TRUE
2012 | GA | Electric Generators, Independent Power Producers | Solar Thermal and Photovoltaic | 1374 | TRUE
2012 | GA | Electric Generators, Independent Power Producers | Other Biomass | 92120 | TRUE
2012 | GA | Electric Generators, Independent Power Producers | Wood and Wood Derived Fuels | 125424 | TRUE
2012 | GA | Electric Generators, Electric Utilities | Total | 100995036 | TRUE
2012 | GA | Electric Generators, Electric Utilities | Coal | 40197376 | TRUE
2012 | GA | Electric Generators, Electric Utilities | Pumped Storage | -837884 | TRUE
2012 | GA | Electric Generators, Electric Utilities | Hydroelectric Conventional | 2211810 | TRUE
2012 | GA | Electric Generators, Electric Utilities | Natural Gas | 25454634 | TRUE
2012 | GA | Electric Generators, Electric Utilities | Nuclear | 33941634 | TRUE
2012 | GA | Electric Generators, Electric Utilities | Petroleum | 27466 | TRUE
2012 | GA | Electric Generators, Electric Utilities | Other Biomass | 0 | TRUE
2012 | HI | Total Electric Power Industry | Total | 10469269 | FALSE
2012 | HI | Total Electric Power Industry | Coal | 1537340 | FALSE
2012 | HI | Total Electric Power Industry | Geothermal | 260997 | FALSE
2012 | HI | Total Electric Power Industry | Hydroelectric Conventional | 114581 | FALSE
2012 | HI | Total Electric Power Industry | Other Gases | 47036 | FALSE
2012 | HI | Total Electric Power Industry | Other | 362736 | FALSE
2012 | HI | Total Electric Power Industry | Petroleum | 7482760 | FALSE
2012 | HI | Total Electric Power Industry | Solar Thermal and Photovoltaic | 4608 | FALSE
2012 | HI | Total Electric Power Industry | Other Biomass | 280976 | FALSE
2012 | HI | Total Electric Power Industry | Wind | 378234 | FALSE
2012 | HI | Total Electric Power Industry | Wood and Wood Derived Fuels | 0 | FALSE
2012 | HI | Combined Heat and Power, Industrial Power | Total | 426224 | chp
2012 | HI | Combined Heat and Power, Industrial Power | Coal | 39821 | chp
2012 | HI | Combined Heat and Power, Industrial Power | Hydroelectric Conventional | 58708 | chp
2012 | HI | Combined Heat and Power, Industrial Power | Other Gases | 47036 | chp
2012 | HI | Combined Heat and Power, Industrial Power | Petroleum | 174172 | chp
2012 | HI | Combined Heat and Power, Industrial Power | Other Biomass | 106486 | chp
2012 | HI | Combined Heat and Power, Industrial Power | Wood and Wood Derived Fuels | 0 | chp
2012 | HI | Combined Heat and Power, Commercial Power | Total | 301196 | chp
2012 | HI | Combined Heat and Power, Commercial Power | Other | 146888 | chp
2012 | HI | Combined Heat and Power, Commercial Power | Petroleum | 1431 | chp
2012 | HI | Combined Heat and Power, Commercial Power | Other Biomass | 152877 | chp
2012 | HI | Combined Heat and Power, Electric Power | Total | 2826474 | TRUE
2012 | HI | Combined Heat and Power, Electric Power | Coal | 1497519 | TRUE
2012 | HI | Combined Heat and Power, Electric Power | Other | 42 | TRUE
2012 | HI | Combined Heat and Power, Electric Power | Petroleum | 1328912 | TRUE
2012 | HI | Electric Generators, Independent Power Producers | Total | 902627 | TRUE
2012 | HI | Electric Generators, Independent Power Producers | Geothermal | 260997 | TRUE
2012 | HI | Electric Generators, Independent Power Producers | Hydroelectric Conventional | 26933 | TRUE
2012 | HI | Electric Generators, Independent Power Producers | Other | 0 | TRUE
2012 | HI | Electric Generators, Independent Power Producers | Petroleum | 231855 | TRUE
2012 | HI | Electric Generators, Independent Power Producers | Solar Thermal and Photovoltaic | 4608 | TRUE
2012 | HI | Electric Generators, Independent Power Producers | Wind | 378234 | TRUE
2012 | HI | Electric Generators, Electric Utilities | Total | 6012748 | TRUE
2012 | HI | Electric Generators, Electric Utilities | Coal | 0 | TRUE
2012 | HI | Electric Generators, Electric Utilities | Hydroelectric Conventional | 28940 | TRUE
2012 | HI | Electric Generators, Electric Utilities | Other | 215805 | TRUE
2012 | HI | Electric Generators, Electric Utilities | Petroleum | 5746390 | TRUE
2012 | HI | Electric Generators, Electric Utilities | Other Biomass | 21613 | TRUE
2012 | IA | Total Electric Power Industry | Total | 56675406 | FALSE
2012 | IA | Total Electric Power Industry | Coal | 35331351 | FALSE
2012 | IA | Total Electric Power Industry | Hydroelectric Conventional | 766191 | FALSE
2012 | IA | Total Electric Power Industry | Natural Gas | 1940886 | FALSE
2012 | IA | Total Electric Power Industry | Nuclear | 4346995 | FALSE
2012 | IA | Total Electric Power Industry | Petroleum | 106557 | FALSE
2012 | IA | Total Electric Power Industry | Other Biomass | 150934 | FALSE
2012 | IA | Total Electric Power Industry | Wind | 14032492 | FALSE
2012 | IA | Combined Heat and Power, Industrial Power | Total | 2067024 | chp
2012 | IA | Combined Heat and Power, Industrial Power | Coal | 1992839 | chp
2012 | IA | Combined Heat and Power, Industrial Power | Natural Gas | 61786 | chp
2012 | IA | Combined Heat and Power, Industrial Power | Petroleum | 242 | chp
2012 | IA | Combined Heat and Power, Industrial Power | Other Biomass | 12157 | chp
2012 | IA | Combined Heat and Power, Commercial Power | Total | 204177 | chp
2012 | IA | Combined Heat and Power, Commercial Power | Coal | 159235 | chp
2012 | IA | Combined Heat and Power, Commercial Power | Natural Gas | 10923 | chp
2012 | IA | Combined Heat and Power, Commercial Power | Petroleum | 5702 | chp
2012 | IA | Combined Heat and Power, Commercial Power | Other Biomass | 25389 | chp
2012 | IA | Combined Heat and Power, Commercial Power | Wind | 2928 | chp
2012 | IA | Electric Generators, Independent Power Producers | Total | 11018269 | TRUE
2012 | IA | Electric Generators, Independent Power Producers | Hydroelectric Conventional | 5591 | TRUE
2012 | IA | Electric Generators, Independent Power Producers | Natural Gas | 73 | TRUE
2012 | IA | Electric Generators, Independent Power Producers | Nuclear | 4346995 | TRUE
2012 | IA | Electric Generators, Independent Power Producers | Petroleum | 1531 | TRUE
2012 | IA | Electric Generators, Independent Power Producers | Other Biomass | 86365 | TRUE
2012 | IA | Electric Generators, Independent Power Producers | Wind | 6577714 | TRUE
2012 | IA | Electric Generators, Electric Utilities | Total | 43385935 | TRUE
2012 | IA | Electric Generators, Electric Utilities | Coal | 33179277 | TRUE
2012 | IA | Electric Generators, Electric Utilities | Hydroelectric Conventional | 760600 | TRUE
2012 | IA | Electric Generators, Electric Utilities | Natural Gas | 1868104 | TRUE
2012 | IA | Electric Generators, Electric Utilities | Petroleum | 99082 | TRUE
2012 | IA | Electric Generators, Electric Utilities | Other Biomass | 27022 | TRUE
2012 | IA | Electric Generators, Electric Utilities | Wind | 7451850 | TRUE
2012 | ID | Total Electric Power Industry | Total | 15499089 | FALSE
2012 | ID | Total Electric Power Industry | Coal | 76737 | FALSE
2012 | ID | Total Electric Power Industry | Geothermal | 74676 | FALSE
2012 | ID | Total Electric Power Industry | Hydroelectric Conventional | 10940405 | FALSE
2012 | ID | Total Electric Power Industry | Natural Gas | 1898167 | FALSE
2012 | ID | Total Electric Power Industry | Other | 69259 | FALSE
2012 | ID | Total Electric Power Industry | Petroleum | 19 | FALSE
2012 | ID | Total Electric Power Industry | Other Biomass | 89686 | FALSE
2012 | ID | Total Electric Power Industry | Wind | 1890559 | FALSE
2012 | ID | Total Electric Power Industry | Wood and Wood Derived Fuels | 459581 | FALSE
2012 | ID | Combined Heat and Power, Industrial Power | Total | 591802 | chp
2012 | ID | Combined Heat and Power, Industrial Power | Coal | 76737 | chp
2012 | ID | Combined Heat and Power, Industrial Power | Natural Gas | 49101 | chp
2012 | ID | Combined Heat and Power, Industrial Power | Other | 69259 | chp
2012 | ID | Combined Heat and Power, Industrial Power | Petroleum | 0 | chp
2012 | ID | Combined Heat and Power, Industrial Power | Other Biomass | 8511 | chp
2012 | ID | Combined Heat and Power, Industrial Power | Wood and Wood Derived Fuels | 388194 | chp
2012 | ID | Combined Heat and Power, Electric Power | Total | 165579 | TRUE
2012 | ID | Combined Heat and Power, Electric Power | Natural Gas | 76510 | TRUE
2012 | ID | Combined Heat and Power, Electric Power | Other Biomass | 17682 | TRUE
2012 | ID | Combined Heat and Power, Electric Power | Wood and Wood Derived Fuels | 71387 | TRUE
2012 | ID | Electric Generators, Independent Power Producers | Total | 4108585 | TRUE
2012 | ID | Electric Generators, Independent Power Producers | Geothermal | 74676 | TRUE
2012 | ID | Electric Generators, Independent Power Producers | Hydroelectric Conventional | 935218 | TRUE
2012 | ID | Electric Generators, Independent Power Producers | Natural Gas | 1214659 | TRUE
2012 | ID | Electric Generators, Independent Power Producers | Other Biomass | 53717 | TRUE
2012 | ID | Electric Generators, Independent Power Producers | Wind | 1830315 | TRUE
2012 | ID | Electric Generators, Electric Utilities | Total | 10633123 | TRUE
2012 | ID | Electric Generators, Electric Utilities | Hydroelectric Conventional | 10005187 | TRUE
2012 | ID | Electric Generators, Electric Utilities | Natural Gas | 557897 | TRUE
2012 | ID | Electric Generators, Electric Utilities | Petroleum | 19 | TRUE
2012 | ID | Electric Generators, Electric Utilities | Other Biomass | 9776 | TRUE
2012 | ID | Electric Generators, Electric Utilities | Wind | 60244 | TRUE
2012 | IL | Total Electric Power Industry | Total | 197565362 | FALSE
2012 | IL | Total Electric Power Industry | Coal | 80826778 | FALSE
2012 | IL | Total Electric Power Industry | Hydroelectric Conventional | 111208 | FALSE
2012 | IL | Total Electric Power Industry | Natural Gas | 11188975 | FALSE
2012 | IL | Total Electric Power Industry | Nuclear | 96401309 | FALSE
2012 | IL | Total Electric Power Industry | Other Gases | 293590 | FALSE
2012 | IL | Total Electric Power Industry | Other | 299461 | FALSE
2012 | IL | Total Electric Power Industry | Petroleum | 71382 | FALSE
2012 | IL | Total Electric Power Industry | Solar Thermal and Photovoltaic | 30657 | FALSE
2012 | IL | Total Electric Power Industry | Other Biomass | 615193 | FALSE
2012 | IL | Total Electric Power Industry | Wind | 7726809 | FALSE
2012 | IL | Total Electric Power Industry | Wood and Wood Derived Fuels | 0 | FALSE
2012 | IL | Combined Heat and Power, Industrial Power | Total | 2628051 | chp
2012 | IL | Combined Heat and Power, Industrial Power | Coal | 1734083 | chp
2012 | IL | Combined Heat and Power, Industrial Power | Natural Gas | 308748 | chp
2012 | IL | Combined Heat and Power, Industrial Power | Other Gases | 285752 | chp
2012 | IL | Combined Heat and Power, Industrial Power | Other | 299461 | chp
2012 | IL | Combined Heat and Power, Industrial Power | Petroleum | 6 | chp
2012 | IL | Combined Heat and Power, Industrial Power | Wood and Wood Derived Fuels | 0 | chp
2012 | IL | Combined Heat and Power, Commercial Power | Total | 491623 | chp
2012 | IL | Combined Heat and Power, Commercial Power | Coal | 51957 | chp
2012 | IL | Combined Heat and Power, Commercial Power | Hydroelectric Conventional | 1879 | chp
2012 | IL | Combined Heat and Power, Commercial Power | Natural Gas | 437290 | chp
2012 | IL | Combined Heat and Power, Commercial Power | Petroleum | 214 | chp
2012 | IL | Combined Heat and Power, Commercial Power | Other Biomass | 282 | chp
2012 | IL | Combined Heat and Power, Electric Power | Total | 627657 | TRUE
2012 | IL | Combined Heat and Power, Electric Power | Natural Gas | 619783 | TRUE
2012 | IL | Combined Heat and Power, Electric Power | Other Gases | 7838 | TRUE
2012 | IL | Combined Heat and Power, Electric Power | Petroleum | 0 | TRUE
2012 | IL | Combined Heat and Power, Electric Power | Other Biomass | 36 | TRUE
2012 | IL | Electric Generators, Independent Power Producers | Total | 181393636 | TRUE
2012 | IL | Electric Generators, Independent Power Producers | Coal | 68154172 | TRUE
2012 | IL | Electric Generators, Independent Power Producers | Hydroelectric Conventional | 59481 | TRUE
2012 | IL | Electric Generators, Independent Power Producers | Natural Gas | 8373497 | TRUE
2012 | IL | Electric Generators, Independent Power Producers | Nuclear | 96401309 | TRUE
2012 | IL | Electric Generators, Independent Power Producers | Other | 0 | TRUE
2012 | IL | Electric Generators, Independent Power Producers | Petroleum | 47080 | TRUE
2012 | IL | Electric Generators, Independent Power Producers | Solar Thermal and Photovoltaic | 30657 | TRUE
2012 | IL | Electric Generators, Independent Power Producers | Other Biomass | 614875 | TRUE
2012 | IL | Electric Generators, Independent Power Producers | Wind | 7712565 | TRUE
2012 | IL | Electric Generators, Electric Utilities | Total | 12424396 | TRUE
2012 | IL | Electric Generators, Electric Utilities | Coal | 10886565 | TRUE
2012 | IL | Electric Generators, Electric Utilities | Hydroelectric Conventional | 49848 | TRUE
2012 | IL | Electric Generators, Electric Utilities | Natural Gas | 1449657 | TRUE
2012 | IL | Electric Generators, Electric Utilities | Petroleum | 24082 | TRUE
2012 | IL | Electric Generators, Electric Utilities | Wind | 14244 | TRUE
2012 | IN | Total Electric Power Industry | Total | 114695729 | FALSE
2012 | IN | Total Electric Power Industry | Coal | 92461192 | FALSE
2012 | IN | Total Electric Power Industry | Hydroelectric Conventional | 433505 | FALSE
2012 | IN | Total Electric Power Industry | Natural Gas | 14470905 | FALSE
2012 | IN | Total Electric Power Industry | Other Gases | 2491425 | FALSE
2012 | IN | Total Electric Power Industry | Other | 346570 | FALSE
2012 | IN | Total Electric Power Industry | Petroleum | 945765 | FALSE
2012 | IN | Total Electric Power Industry | Solar Thermal and Photovoltaic | 171 | FALSE
2012 | IN | Total Electric Power Industry | Other Biomass | 336092 | FALSE
2012 | IN | Total Electric Power Industry | Wind | 3210104 | FALSE
2012 | IN | Combined Heat and Power, Industrial Power | Total | 3261193 | chp
2012 | IN | Combined Heat and Power, Industrial Power | Coal | 48630 | chp
2012 | IN | Combined Heat and Power, Industrial Power | Natural Gas | 416911 | chp
2012 | IN | Combined Heat and Power, Industrial Power | Other Gases | 2491425 | chp
2012 | IN | Combined Heat and Power, Industrial Power | Other | 268855 | chp
2012 | IN | Combined Heat and Power, Industrial Power | Petroleum | 6322 | chp
2012 | IN | Combined Heat and Power, Industrial Power | Other Biomass | 29050 | chp
2012 | IN | Combined Heat and Power, Commercial Power | Total | 232306 | chp
2012 | IN | Combined Heat and Power, Commercial Power | Coal | 133113 | chp
2012 | IN | Combined Heat and Power, Commercial Power | Natural Gas | 56122 | chp
2012 | IN | Combined Heat and Power, Commercial Power | Other | 20341 | chp
2012 | IN | Combined Heat and Power, Commercial Power | Petroleum | 368 | chp
2012 | IN | Combined Heat and Power, Commercial Power | Other Biomass | 21172 | chp
2012 | IN | Combined Heat and Power, Commercial Power | Wind | 1192 | chp
2012 | IN | Combined Heat and Power, Electric Power | Total | 7527422 | TRUE
2012 | IN | Combined Heat and Power, Electric Power | Coal | 5218650 | TRUE
2012 | IN | Combined Heat and Power, Electric Power | Natural Gas | 2308769 | TRUE
2012 | IN | Combined Heat and Power, Electric Power | Petroleum | 2 | TRUE
2012 | IN | Electric Generators, Independent Power Producers | Total | 3994124 | TRUE
2012 | IN | Electric Generators, Independent Power Producers | Coal | 528341 | TRUE
2012 | IN | Electric Generators, Independent Power Producers | Natural Gas | 256700 | TRUE
2012 | IN | Electric Generators, Independent Power Producers | Solar Thermal and Photovoltaic | 171 | TRUE
2012 | IN | Electric Generators, Independent Power Producers | Wind | 3208912 | TRUE
2012 | IN | Electric Generators, Electric Utilities | Total | 99680685 | TRUE
2012 | IN | Electric Generators, Electric Utilities | Coal | 86532458 | TRUE
2012 | IN | Electric Generators, Electric Utilities | Hydroelectric Conventional | 433505 | TRUE
2012 | IN | Electric Generators, Electric Utilities | Natural Gas | 11432403 | TRUE
2012 | IN | Electric Generators, Electric Utilities | Other | 57375 | TRUE
2012 | IN | Electric Generators, Electric Utilities | Petroleum | 939073 | TRUE
2012 | IN | Electric Generators, Electric Utilities | Other Biomass | 285871 | TRUE
2012 | KS | Total Electric Power Industry | Total | 44424691 | FALSE
2012 | KS | Total Electric Power Industry | Coal | 27982531 | FALSE
2012 | KS | Total Electric Power Industry | Hydroelectric Conventional | 10399 | FALSE
2012 | KS | Total Electric Power Industry | Natural Gas | 2859812 | FALSE
2012 | KS | Total Electric Power Industry | Nuclear | 8284924 | FALSE
2012 | KS | Total Electric Power Industry | Petroleum | 34371 | FALSE
2012 | KS | Total Electric Power Industry | Other Biomass | 57347 | FALSE
2012 | KS | Total Electric Power Industry | Wind | 5195306 | FALSE
2012 | KS | Combined Heat and Power, Industrial Power | Total | 64534 | chp
2012 | KS | Combined Heat and Power, Industrial Power | Natural Gas | 64534 | chp
2012 | KS | Electric Generators, Independent Power Producers | Total | 4411011 | TRUE
2012 | KS | Electric Generators, Independent Power Producers | Hydroelectric Conventional | 10399 | TRUE
2012 | KS | Electric Generators, Independent Power Producers | Other Biomass | 57347 | TRUE
2012 | KS | Electric Generators, Independent Power Producers | Wind | 4343265 | TRUE
2012 | KS | Electric Generators, Electric Utilities | Total | 39949146 | TRUE
2012 | KS | Electric Generators, Electric Utilities | Coal | 27982531 | TRUE
2012 | KS | Electric Generators, Electric Utilities | Natural Gas | 2795278 | TRUE
2012 | KS | Electric Generators, Electric Utilities | Nuclear | 8284924 | TRUE
2012 | KS | Electric Generators, Electric Utilities | Petroleum | 34371 | TRUE
2012 | KS | Electric Generators, Electric Utilities | Other Biomass | 0 | TRUE
2012 | KS | Electric Generators, Electric Utilities | Wind | 852041 | TRUE
2012 | KY | Total Electric Power Industry | Total | 89949689 | FALSE
2012 | KY | Total Electric Power Industry | Coal | 82761668 | FALSE
2012 | KY | Total Electric Power Industry | Hydroelectric Conventional | 2361782 | FALSE
2012 | KY | Total Electric Power Industry | Natural Gas | 2948662 | FALSE
2012 | KY | Total Electric Power Industry | Other | 8075 | FALSE
2012 | KY | Total Electric Power Industry | Petroleum | 1536621 | FALSE
2012 | KY | Total Electric Power Industry | Other Biomass | 96336 | FALSE
2012 | KY | Total Electric Power Industry | Wood and Wood Derived Fuels | 236543 | FALSE
2012 | KY | Combined Heat and Power, Industrial Power | Total | 468277 | chp
2012 | KY | Combined Heat and Power, Industrial Power | Natural Gas | 230639 | chp
2012 | KY | Combined Heat and Power, Industrial Power | Other Biomass | 1094 | chp
2012 | KY | Combined Heat and Power, Industrial Power | Wood and Wood Derived Fuels | 236543 | chp
2012 | KY | Electric Generators, Independent Power Producers | Total | 325782 | TRUE
2012 | KY | Electric Generators, Independent Power Producers | Hydroelectric Conventional | 8306 | TRUE
2012 | KY | Electric Generators, Independent Power Producers | Natural Gas | 317476 | TRUE
2012 | KY | Electric Generators, Electric Utilities | Total | 89155630 | TRUE
2012 | KY | Electric Generators, Electric Utilities | Coal | 82761668 | TRUE
2012 | KY | Electric Generators, Electric Utilities | Hydroelectric Conventional | 2353476 | TRUE
2012 | KY | Electric Generators, Electric Utilities | Natural Gas | 2400547 | TRUE
2012 | KY | Electric Generators, Electric Utilities | Other | 8075 | TRUE
2012 | KY | Electric Generators, Electric Utilities | Petroleum | 1536621 | TRUE
2012 | KY | Electric Generators, Electric Utilities | Other Biomass | 95242 | TRUE
2012 | LA | Total Electric Power Industry | Total | 103407706 | FALSE
2012 | LA | Total Electric Power Industry | Coal | 21421869 | FALSE
2012 | LA | Total Electric Power Industry | Hydroelectric Conventional | 679944 | FALSE
2012 | LA | Total Electric Power Industry | Natural Gas | 58563756 | FALSE
2012 | LA | Total Electric Power Industry | Nuclear | 15659132 | FALSE
2012 | LA | Total Electric Power Industry | Other Gases | 1247401 | FALSE
2012 | LA | Total Electric Power Industry | Other | 375714 | FALSE
2012 | LA | Total Electric Power Industry | Petroleum | 3029848 | FALSE
2012 | LA | Total Electric Power Industry | Other Biomass | 63762 | FALSE
2012 | LA | Total Electric Power Industry | Wood and Wood Derived Fuels | 2366281 | FALSE
2012 | LA | Combined Heat and Power, Industrial Power | Total | 27989972 | chp
2012 | LA | Combined Heat and Power, Industrial Power | Coal | 440 | chp
2012 | LA | Combined Heat and Power, Industrial Power | Natural Gas | 23951785 | chp
2012 | LA | Combined Heat and Power, Industrial Power | Other Gases | 981514 | chp
2012 | LA | Combined Heat and Power, Industrial Power | Other | 375714 | chp
2012 | LA | Combined Heat and Power, Industrial Power | Petroleum | 310163 | chp
2012 | LA | Combined Heat and Power, Industrial Power | Other Biomass | 4075 | chp
2012 | LA | Combined Heat and Power, Industrial Power | Wood and Wood Derived Fuels | 2366281 | chp
2012 | LA | Combined Heat and Power, Commercial Power | Total | 45015 | chp
2012 | LA | Combined Heat and Power, Commercial Power | Natural Gas | 45015 | chp
2012 | LA | Combined Heat and Power, Electric Power | Total | 5848697 | TRUE
2012 | LA | Combined Heat and Power, Electric Power | Natural Gas | 5582810 | TRUE
2012 | LA | Combined Heat and Power, Electric Power | Other Gases | 265887 | TRUE
2012 | LA | Combined Heat and Power, Electric Power | Petroleum | 0 | TRUE
2012 | LA | Electric Generators, Independent Power Producers | Total | 17475854 | TRUE
2012 | LA | Electric Generators, Independent Power Producers | Coal | 10258152 | TRUE
2012 | LA | Electric Generators, Independent Power Producers | Hydroelectric Conventional | 679944 | TRUE
2012 | LA | Electric Generators, Independent Power Producers | Natural Gas | 6459215 | TRUE
2012 | LA | Electric Generators, Independent Power Producers | Petroleum | 18857 | TRUE
2012 | LA | Electric Generators, Independent Power Producers | Other Biomass | 59686 | TRUE
2012 | LA | Electric Generators, Electric Utilities | Total | 52048167 | TRUE
2012 | LA | Electric Generators, Electric Utilities | Coal | 11163277 | TRUE
2012 | LA | Electric Generators, Electric Utilities | Natural Gas | 22524931 | TRUE
2012 | LA | Electric Generators, Electric Utilities | Nuclear | 15659132 | TRUE
2012 | LA | Electric Generators, Electric Utilities | Petroleum | 2700828 | TRUE
2012 | MA | Total Electric Power Industry | Total | 35578421 | FALSE
2012 | MA | Total Electric Power Industry | Coal | 2136922 | FALSE
2012 | MA | Total Electric Power Industry | Pumped Storage | -307545 | FALSE
2012 | MA | Total Electric Power Industry | Hydroelectric Conventional | 912482 | FALSE
2012 | MA | Total Electric Power Industry | Natural Gas | 24672381 | FALSE
2012 | MA | Total Electric Power Industry | Nuclear | 5859540 | FALSE
2012 | MA | Total Electric Power Industry | Other | 877309 | FALSE
2012 | MA | Total Electric Power Industry | Petroleum | 150398 | FALSE
2012 | MA | Total Electric Power Industry | Solar Thermal and Photovoltaic | 29614 | FALSE
2012 | MA | Total Electric Power Industry | Other Biomass | 1056204 | FALSE
2012 | MA | Total Electric Power Industry | Wind | 89673 | FALSE
2012 | MA | Total Electric Power Industry | Wood and Wood Derived Fuels | 101444 | FALSE
2012 | MA | Combined Heat and Power, Industrial Power | Total | 196993 | chp
2012 | MA | Combined Heat and Power, Industrial Power | Coal | 26926 | chp
2012 | MA | Combined Heat and Power, Industrial Power | Hydroelectric Conventional | 4040 | chp
2012 | MA | Combined Heat and Power, Industrial Power | Natural Gas | 165522 | chp
2012 | MA | Combined Heat and Power, Industrial Power | Petroleum | 505 | chp
2012 | MA | Combined Heat and Power, Commercial Power | Total | 469212 | chp
2012 | MA | Combined Heat and Power, Commercial Power | Hydroelectric Conventional | 5341 | chp
2012 | MA | Combined Heat and Power, Commercial Power | Natural Gas | 416358 | chp
2012 | MA | Combined Heat and Power, Commercial Power | Petroleum | 36502 | chp
2012 | MA | Combined Heat and Power, Commercial Power | Solar Thermal and Photovoltaic | 879 | chp
2012 | MA | Combined Heat and Power, Commercial Power | Other Biomass | 881 | chp
2012 | MA | Combined Heat and Power, Commercial Power | Wind | 9250 | chp
2012 | MA | Combined Heat and Power, Electric Power | Total | 2911534 | TRUE
2012 | MA | Combined Heat and Power, Electric Power | Natural Gas | 2890121 | TRUE
2012 | MA | Combined Heat and Power, Electric Power | Petroleum | 21413 | TRUE
2012 | MA | Electric Generators, Independent Power Producers | Total | 31409340 | TRUE
2012 | MA | Electric Generators, Independent Power Producers | Coal | 2109996 | TRUE
2012 | MA | Electric Generators, Independent Power Producers | Pumped Storage | -307545 | TRUE
2012 | MA | Electric Generators, Independent Power Producers | Hydroelectric Conventional | 673300 | TRUE
2012 | MA | Electric Generators, Independent Power Producers | Natural Gas | 20922080 | TRUE
2012 | MA | Electric Generators, Independent Power Producers | Nuclear | 5859540 | TRUE
2012 | MA | Electric Generators, Independent Power Producers | Other | 877309 | TRUE
2012 | MA | Electric Generators, Independent Power Producers | Petroleum | 76830 | TRUE
2012 | MA | Electric Generators, Independent Power Producers | Solar Thermal and Photovoltaic | 19655 | TRUE
2012 | MA | Electric Generators, Independent Power Producers | Other Biomass | 1055323 | TRUE
2012 | MA | Electric Generators, Independent Power Producers | Wind | 21408 | TRUE
2012 | MA | Electric Generators, Independent Power Producers | Wood and Wood Derived Fuels | 101444 | TRUE
2012 | MA | Electric Generators, Electric Utilities | Total | 591343 | TRUE
2012 | MA | Electric Generators, Electric Utilities | Hydroelectric Conventional | 229801 | TRUE
2012 | MA | Electric Generators, Electric Utilities | Natural Gas | 278299 | TRUE
2012 | MA | Electric Generators, Electric Utilities | Petroleum | 15148 | TRUE
2012 | MA | Electric Generators, Electric Utilities | Solar Thermal and Photovoltaic | 9080 | TRUE
2012 | MA | Electric Generators, Electric Utilities | Wind | 59015 | TRUE
2012 | MD | Total Electric Power Industry | Total | 37809744 | FALSE
2012 | MD | Total Electric Power Industry | Coal | 16184773 | FALSE
2012 | MD | Total Electric Power Industry | Hydroelectric Conventional | 1656539 | FALSE
2012 | MD | Total Electric Power Industry | Natural Gas | 4944895 | FALSE
2012 | MD | Total Electric Power Industry | Nuclear | 13579266 | FALSE
2012 | MD | Total Electric Power Industry | Other Gases | 112314 | FALSE
2012 | MD | Total Electric Power Industry | Other | 296499 | FALSE
2012 | MD | Total Electric Power Industry | Petroleum | 137305 | FALSE
2012 | MD | Total Electric Power Industry | Solar Thermal and Photovoltaic | 22473 | FALSE
2012 | MD | Total Electric Power Industry | Other Biomass | 395039 | FALSE
2012 | MD | Total Electric Power Industry | Wind | 321687 | FALSE
2012 | MD | Total Electric Power Industry | Wood and Wood Derived Fuels | 158953 | FALSE
2012 | MD | Combined Heat and Power, Industrial Power | Total | 544635 | chp
2012 | MD | Combined Heat and Power, Industrial Power | Coal | 169477 | chp
2012 | MD | Combined Heat and Power, Industrial Power | Natural Gas | 114067 | chp
2012 | MD | Combined Heat and Power, Industrial Power | Other Gases | 112314 | chp
2012 | MD | Combined Heat and Power, Industrial Power | Petroleum | 7668 | chp
2012 | MD | Combined Heat and Power, Industrial Power | Wood and Wood Derived Fuels | 141109 | chp
2012 | MD | Combined Heat and Power, Commercial Power | Total | 235266 | chp
2012 | MD | Combined Heat and Power, Commercial Power | Coal | 9850 | chp
2012 | MD | Combined Heat and Power, Commercial Power | Natural Gas | 172345 | chp
2012 | MD | Combined Heat and Power, Commercial Power | Other | 742 | chp
2012 | MD | Combined Heat and Power, Commercial Power | Petroleum | 15883 | chp
2012 | MD | Combined Heat and Power, Commercial Power | Solar Thermal and Photovoltaic | 1364 | chp
2012 | MD | Combined Heat and Power, Commercial Power | Other Biomass | 17238 | chp
2012 | MD | Combined Heat and Power, Commercial Power | Wood and Wood Derived Fuels | 17844 | chp
2012 | MD | Combined Heat and Power, Electric Power | Total | 1846834 | TRUE
2012 | MD | Combined Heat and Power, Electric Power | Coal | 1312666 | TRUE
2012 | MD | Combined Heat and Power, Electric Power | Natural Gas | 232109 | TRUE
2012 | MD | Combined Heat and Power, Electric Power | Other | 146915 | TRUE
2012 | MD | Combined Heat and Power, Electric Power | Petroleum | 2228 | TRUE
2012 | MD | Combined Heat and Power, Electric Power | Other Biomass | 152916 | TRUE
2012 | MD | Combined Heat and Power, Electric Power | Wood and Wood Derived Fuels | 0 | TRUE
2012 | MD | Electric Generators, Independent Power Producers | Total | 35174054 | TRUE
2012 | MD | Electric Generators, Independent Power Producers | Coal | 14692780 | TRUE
2012 | MD | Electric Generators, Independent Power Producers | Hydroelectric Conventional | 1656539 | TRUE
2012 | MD | Electric Generators, Independent Power Producers | Natural Gas | 4426374 | TRUE
2012 | MD | Electric Generators, Independent Power Producers | Nuclear | 13579266 | TRUE
2012 | MD | Electric Generators, Independent Power Producers | Other | 148841 | TRUE
2012 | MD | Electric Generators, Independent Power Producers | Petroleum | 105681 | TRUE
2012 | MD | Electric Generators, Independent Power Producers | Solar Thermal and Photovoltaic | 18000 | TRUE
2012 | MD | Electric Generators, Independent Power Producers | Other Biomass | 224886 | TRUE
2012 | MD | Electric Generators, Independent Power Producers | Wind | 321687 | TRUE
2012 | MD | Electric Generators, Electric Utilities | Total | 8955 | TRUE
2012 | MD | Electric Generators, Electric Utilities | Natural Gas | 0 | TRUE
2012 | MD | Electric Generators, Electric Utilities | Petroleum | 5846 | TRUE
2012 | MD | Electric Generators, Electric Utilities | Solar Thermal and Photovoltaic | 3109 | TRUE
2012 | MD | Electric Generators, Electric Utilities | Other Biomass | 0 | TRUE
2012 | ME | Total Electric Power Industry | Total | 15048296 | FALSE
2012 | ME | Total Electric Power Industry | Coal | 45258 | FALSE
2012 | ME | Total Electric Power Industry | Hydroelectric Conventional | 3732604 | FALSE
2012 | ME | Total Electric Power Industry | Natural Gas | 6043695 | FALSE
2012 | ME | Total Electric Power Industry | Other | 453598 | FALSE
2012 | ME | Total Electric Power Industry | Petroleum | 107861 | FALSE
2012 | ME | Total Electric Power Industry | Other Biomass | 275864 | FALSE
2012 | ME | Total Electric Power Industry | Wind | 886918 | FALSE
2012 | ME | Total Electric Power Industry | Wood and Wood Derived Fuels | 3502497 | FALSE
2012 | ME | Combined Heat and Power, Industrial Power | Total | 4654404 | chp
2012 | ME | Combined Heat and Power, Industrial Power | Coal | 14866 | chp
2012 | ME | Combined Heat and Power, Industrial Power | Hydroelectric Conventional | 412290 | chp
2012 | ME | Combined Heat and Power, Industrial Power | Natural Gas | 1960480 | chp
2012 | ME | Combined Heat and Power, Industrial Power | Other | 121073 | chp
2012 | ME | Combined Heat and Power, Industrial Power | Petroleum | 40516 | chp
2012 | ME | Combined Heat and Power, Industrial Power | Other Biomass | 41791 | chp
2012 | ME | Combined Heat and Power, Industrial Power | Wood and Wood Derived Fuels | 2063389 | chp
2012 | ME | Combined Heat and Power, Commercial Power | Total | 207995 | chp
2012 | ME | Combined Heat and Power, Commercial Power | Natural Gas | 26312 | chp
2012 | ME | Combined Heat and Power, Commercial Power | Other | 87786 | chp
2012 | ME | Combined Heat and Power, Commercial Power | Petroleum | 2205 | chp
2012 | ME | Combined Heat and Power, Commercial Power | Other Biomass | 91368 | chp
2012 | ME | Combined Heat and Power, Commercial Power | Wood and Wood Derived Fuels | 323 | chp
2012 | ME | Combined Heat and Power, Electric Power | Total | 622028 | TRUE
2012 | ME | Combined Heat and Power, Electric Power | Coal | 30392 | TRUE
2012 | ME | Combined Heat and Power, Electric Power | Other | 148234 | TRUE
2012 | ME | Combined Heat and Power, Electric Power | Petroleum | 5703 | TRUE
2012 | ME | Combined Heat and Power, Electric Power | Other Biomass | 17420 | TRUE
2012 | ME | Combined Heat and Power, Electric Power | Wood and Wood Derived Fuels | 420279 | TRUE
2012 | ME | Electric Generators, Independent Power Producers | Total | 9563701 | TRUE
2012 | ME | Electric Generators, Independent Power Producers | Hydroelectric Conventional | 3320314 | TRUE
2012 | ME | Electric Generators, Independent Power Producers | Natural Gas | 4056904 | TRUE
2012 | ME | Electric Generators, Independent Power Producers | Other | 96505 | TRUE
2012 | ME | Electric Generators, Independent Power Producers | Petroleum | 59270 | TRUE
2012 | ME | Electric Generators, Independent Power Producers | Other Biomass | 125285 | TRUE
2012 | ME | Electric Generators, Independent Power Producers | Wind | 886918 | TRUE
2012 | ME | Electric Generators, Independent Power Producers | Wood and Wood Derived Fuels | 1018506 | TRUE
2012 | ME | Electric Generators, Electric Utilities | Total | 168 | TRUE
2012 | ME | Electric Generators, Electric Utilities | Petroleum | 168 | TRUE
2012 | MI | Total Electric Power Industry | Total | 108158050 | FALSE
2012 | MI | Total Electric Power Industry | Coal | 53136432 | FALSE
2012 | MI | Total Electric Power Industry | Pumped Storage | -773280 | FALSE
2012 | MI | Total Electric Power Industry | Hydroelectric Conventional | 1206826 | FALSE
2012 | MI | Total Electric Power Industry | Natural Gas | 21748358 | FALSE
2012 | MI | Total Electric Power Industry | Nuclear | 28019714 | FALSE
2012 | MI | Total Electric Power Industry | Other Gases | 314755 | FALSE
2012 | MI | Total Electric Power Industry | Other | 394663 | FALSE
2012 | MI | Total Electric Power Industry | Petroleum | 325143 | FALSE
2012 | MI | Total Electric Power Industry | Other Biomass | 956227 | FALSE
2012 | MI | Total Electric Power Industry | Wind | 1131688 | FALSE
2012 | MI | Total Electric Power Industry | Wood and Wood Derived Fuels | 1697524 | FALSE
2012 | MI | Combined Heat and Power, Industrial Power | Total | 1363033 | chp
2012 | MI | Combined Heat and Power, Industrial Power | Coal | 204172 | chp
2012 | MI | Combined Heat and Power, Industrial Power | Hydroelectric Conventional | 26229 | chp
2012 | MI | Combined Heat and Power, Industrial Power | Natural Gas | 183118 | chp
2012 | MI | Combined Heat and Power, Industrial Power | Other | 26697 | chp
2012 | MI | Combined Heat and Power, Industrial Power | Petroleum | 116458 | chp
2012 | MI | Combined Heat and Power, Industrial Power | Other Biomass | 4277 | chp
2012 | MI | Combined Heat and Power, Industrial Power | Wood and Wood Derived Fuels | 802081 | chp
2012 | MI | Combined Heat and Power, Commercial Power | Total | 967956 | chp
2012 | MI | Combined Heat and Power, Commercial Power | Coal | 118082 | chp
2012 | MI | Combined Heat and Power, Commercial Power | Natural Gas | 467827 | chp
2012 | MI | Combined Heat and Power, Commercial Power | Other | 184890 | chp
2012 | MI | Combined Heat and Power, Commercial Power | Petroleum | 1556 | chp
2012 | MI | Combined Heat and Power, Commercial Power | Other Biomass | 192439 | chp
2012 | MI | Combined Heat and Power, Commercial Power | Wood and Wood Derived Fuels | 3161 | chp
2012 | MI | Combined Heat and Power, Electric Power | Total | 11051885 | TRUE
2012 | MI | Combined Heat and Power, Electric Power | Coal | 331633 | TRUE
2012 | MI | Combined Heat and Power, Electric Power | Natural Gas | 10240324 | TRUE
2012 | MI | Combined Heat and Power, Electric Power | Other Gases | 314755 | TRUE
2012 | MI | Combined Heat and Power, Electric Power | Other | 56115 | TRUE
2012 | MI | Combined Heat and Power, Electric Power | Petroleum | 73178 | TRUE
2012 | MI | Combined Heat and Power, Electric Power | Other Biomass | 4506 | TRUE
2012 | MI | Combined Heat and Power, Electric Power | Wood and Wood Derived Fuels | 31374 | TRUE
2012 | MI | Electric Generators, Independent Power Producers | Total | 14300177 | TRUE
2012 | MI | Electric Generators, Independent Power Producers | Coal | 11605 | TRUE
2012 | MI | Electric Generators, Independent Power Producers | Hydroelectric Conventional | 77906 | TRUE
2012 | MI | Electric Generators, Independent Power Producers | Natural Gas | 6456323 | TRUE
2012 | MI | Electric Generators, Independent Power Producers | Nuclear | 5178213 | TRUE
2012 | MI | Electric Generators, Independent Power Producers | Other Gases | 0 | TRUE
2012 | MI | Electric Generators, Independent Power Producers | Other | 102415 | TRUE
2012 | MI | Electric Generators, Independent Power Producers | Petroleum | 0 | TRUE
2012 | MI | Electric Generators, Independent Power Producers | Other Biomass | 755004 | TRUE
2012 | MI | Electric Generators, Independent Power Producers | Wind | 857804 | TRUE
2012 | MI | Electric Generators, Independent Power Producers | Wood and Wood Derived Fuels | 860908 | TRUE
2012 | MI | Electric Generators, Electric Utilities | Total | 80474999 | TRUE
2012 | MI | Electric Generators, Electric Utilities | Coal | 52470940 | TRUE
2012 | MI | Electric Generators, Electric Utilities | Pumped Storage | -773280 | TRUE
2012 | MI | Electric Generators, Electric Utilities | Hydroelectric Conventional | 1102691 | TRUE
2012 | MI | Electric Generators, Electric Utilities | Natural Gas | 4400766 | TRUE
2012 | MI | Electric Generators, Electric Utilities | Nuclear | 22841501 | TRUE
2012 | MI | Electric Generators, Electric Utilities | Other Gases | 0 | TRUE
2012 | MI | Electric Generators, Electric Utilities | Other | 24546 | TRUE
2012 | MI | Electric Generators, Electric Utilities | Petroleum | 133951 | TRUE
2012 | MI | Electric Generators, Electric Utilities | Other Biomass | 0 | TRUE
2012 | MI | Electric Generators, Electric Utilities | Wind | 273884 | TRUE
2012 | MI | Electric Generators, Electric Utilities | Wood and Wood Derived Fuels | 0 | TRUE
2012 | MN | Total Electric Power Industry | Total | 52754433 | FALSE
2012 | MN | Total Electric Power Industry | Coal | 22722774 | FALSE
2012 | MN | Total Electric Power Industry | Hydroelectric Conventional | 561022 | FALSE
2012 | MN | Total Electric Power Industry | Natural Gas | 7088205 | FALSE
2012 | MN | Total Electric Power Industry | Nuclear | 11943790 | FALSE
2012 | MN | Total Electric Power Industry | Other | 394369 | FALSE
2012 | MN | Total Electric Power Industry | Petroleum | 29593 | FALSE
2012 | MN | Total Electric Power Industry | Solar Thermal and Photovoltaic | 0 | FALSE
2012 | MN | Total Electric Power Industry | Other Biomass | 999217 | FALSE
2012 | MN | Total Electric Power Industry | Wind | 8176217 | FALSE
2012 | MN | Total Electric Power Industry | Wood and Wood Derived Fuels | 839246 | FALSE
2012 | MN | Combined Heat and Power, Industrial Power | Total | 1324439 | chp
2012 | MN | Combined Heat and Power, Industrial Power | Coal | 615934 | chp
2012 | MN | Combined Heat and Power, Industrial Power | Hydroelectric Conventional | 73936 | chp
2012 | MN | Combined Heat and Power, Industrial Power | Natural Gas | 79423 | chp
2012 | MN | Combined Heat and Power, Industrial Power | Other | 55219 | chp
2012 | MN | Combined Heat and Power, Industrial Power | Petroleum | 1198 | chp
2012 | MN | Combined Heat and Power, Industrial Power | Other Biomass | 6807 | chp
2012 | MN | Combined Heat and Power, Industrial Power | Wood and Wood Derived Fuels | 491922 | chp
2012 | MN | Combined Heat and Power, Commercial Power | Total | 172657 | chp
2012 | MN | Combined Heat and Power, Commercial Power | Coal | 0 | chp
2012 | MN | Combined Heat and Power, Commercial Power | Natural Gas | 105433 | chp
2012 | MN | Combined Heat and Power, Commercial Power | Other | 28051 | chp
2012 | MN | Combined Heat and Power, Commercial Power | Petroleum | 1096 | chp
2012 | MN | Combined Heat and Power, Commercial Power | Other Biomass | 10228 | chp
2012 | MN | Combined Heat and Power, Commercial Power | Wind | 27850 | chp
2012 | MN | Combined Heat and Power, Electric Power | Total | 835479 | TRUE
2012 | MN | Combined Heat and Power, Electric Power | Natural Gas | 544668 | TRUE
2012 | MN | Combined Heat and Power, Electric Power | Petroleum | 3416 | TRUE
2012 | MN | Combined Heat and Power, Electric Power | Other Biomass | 74763 | TRUE
2012 | MN | Combined Heat and Power, Electric Power | Wood and Wood Derived Fuels | 212632 | TRUE
2012 | MN | Electric Generators, Independent Power Producers | Total | 8083809 | TRUE
2012 | MN | Electric Generators, Independent Power Producers | Hydroelectric Conventional | 147786 | TRUE
2012 | MN | Electric Generators, Independent Power Producers | Natural Gas | 612242 | TRUE
2012 | MN | Electric Generators, Independent Power Producers | Other | 148505 | TRUE
2012 | MN | Electric Generators, Independent Power Producers | Petroleum | 1018 | TRUE
2012 | MN | Electric Generators, Independent Power Producers | Solar Thermal and Photovoltaic | 0 | TRUE
2012 | MN | Electric Generators, Independent Power Producers | Other Biomass | 638890 | TRUE
2012 | MN | Electric Generators, Independent Power Producers | Wind | 6535368 | TRUE
2012 | MN | Electric Generators, Electric Utilities | Total | 42338049 | TRUE
2012 | MN | Electric Generators, Electric Utilities | Coal | 22106841 | TRUE
2012 | MN | Electric Generators, Electric Utilities | Hydroelectric Conventional | 339300 | TRUE
2012 | MN | Electric Generators, Electric Utilities | Natural Gas | 5746439 | TRUE
2012 | MN | Electric Generators, Electric Utilities | Nuclear | 11943790 | TRUE
2012 | MN | Electric Generators, Electric Utilities | Other | 162595 | TRUE
2012 | MN | Electric Generators, Electric Utilities | Petroleum | 22866 | TRUE
2012 | MN | Electric Generators, Electric Utilities | Other Biomass | 268528 | TRUE
2012 | MN | Electric Generators, Electric Utilities | Wind | 1612999 | TRUE
2012 | MN | Electric Generators, Electric Utilities | Wood and Wood Derived Fuels | 134691 | TRUE
2012 | MO | Total Electric Power Industry | Total | 91804321 | FALSE
2012 | MO | Total Electric Power Industry | Coal | 72775008 | FALSE
2012 | MO | Total Electric Power Industry | Pumped Storage | 33444 | FALSE
2012 | MO | Total Electric Power Industry | Hydroelectric Conventional | 714269 | FALSE
2012 | MO | Total Electric Power Industry | Natural Gas | 6167164 | FALSE
2012 | MO | Total Electric Power Industry | Nuclear | 10718329 | FALSE
2012 | MO | Total Electric Power Industry | Other | 19764 | FALSE
2012 | MO | Total Electric Power Industry | Petroleum | 77763 | FALSE
2012 | MO | Total Electric Power Industry | Other Biomass | 53801 | FALSE
2012 | MO | Total Electric Power Industry | Wind | 1244778 | FALSE
2012 | MO | Total Electric Power Industry | Wood and Wood Derived Fuels | 0 | FALSE
2012 | MO | Combined Heat and Power, Industrial Power | Total | 51548 | chp
2012 | MO | Combined Heat and Power, Industrial Power | Coal | 45776 | chp
2012 | MO | Combined Heat and Power, Industrial Power | Natural Gas | 1050 | chp
2012 | MO | Combined Heat and Power, Industrial Power | Petroleum | 0 | chp
2012 | MO | Combined Heat and Power, Industrial Power | Other Biomass | 4722 | chp
2012 | MO | Combined Heat and Power, Industrial Power | Wood and Wood Derived Fuels | 0 | chp
2012 | MO | Combined Heat and Power, Commercial Power | Total | 159504 | chp
2012 | MO | Combined Heat and Power, Commercial Power | Coal | 68443 | chp
2012 | MO | Combined Heat and Power, Commercial Power | Natural Gas | 90989 | chp
2012 | MO | Combined Heat and Power, Commercial Power | Other | 0 | chp
2012 | MO | Combined Heat and Power, Commercial Power | Petroleum | 72 | chp
2012 | MO | Combined Heat and Power, Electric Power | Total | 49454 | TRUE
2012 | MO | Combined Heat and Power, Electric Power | Coal | 0 | TRUE
2012 | MO | Combined Heat and Power, Electric Power | Natural Gas | 49454 | TRUE
2012 | MO | Combined Heat and Power, Electric Power | Petroleum | 0 | TRUE
2012 | MO | Electric Generators, Independent Power Producers | Total | 2796677 | TRUE
2012 | MO | Electric Generators, Independent Power Producers | Natural Gas | 1530474 | TRUE
2012 | MO | Electric Generators, Independent Power Producers | Other Biomass | 21425 | TRUE
2012 | MO | Electric Generators, Independent Power Producers | Wind | 1244778 | TRUE
2012 | MO | Electric Generators, Electric Utilities | Total | 88747138 | TRUE
2012 | MO | Electric Generators, Electric Utilities | Coal | 72660790 | TRUE
2012 | MO | Electric Generators, Electric Utilities | Pumped Storage | 33444 | TRUE
2012 | MO | Electric Generators, Electric Utilities | Hydroelectric Conventional | 714269 | TRUE
2012 | MO | Electric Generators, Electric Utilities | Natural Gas | 4495197 | TRUE
2012 | MO | Electric Generators, Electric Utilities | Nuclear | 10718329 | TRUE
2012 | MO | Electric Generators, Electric Utilities | Other | 19764 | TRUE
2012 | MO | Electric Generators, Electric Utilities | Petroleum | 77691 | TRUE
2012 | MO | Electric Generators, Electric Utilities | Other Biomass | 27654 | TRUE
2012 | MS | Total Electric Power Industry | Total | 54584295 | FALSE
2012 | MS | Total Electric Power Industry | Coal | 7211973 | FALSE
2012 | MS | Total Electric Power Industry | Natural Gas | 38549893 | FALSE
2012 | MS | Total Electric Power Industry | Nuclear | 7296134 | FALSE
2012 | MS | Total Electric Power Industry | Other | 23 | FALSE
2012 | MS | Total Electric Power Industry | Petroleum | 17082 | FALSE
2012 | MS | Total Electric Power Industry | Other Biomass | 16441 | FALSE
2012 | MS | Total Electric Power Industry | Wood and Wood Derived Fuels | 1492749 | FALSE
2012 | MS | Combined Heat and Power, Industrial Power | Total | 2980118 | chp
2012 | MS | Combined Heat and Power, Industrial Power | Coal | 0 | chp
2012 | MS | Combined Heat and Power, Industrial Power | Natural Gas | 1470080 | chp
2012 | MS | Combined Heat and Power, Industrial Power | Other | 23 | chp
2012 | MS | Combined Heat and Power, Industrial Power | Petroleum | 3735 | chp
2012 | MS | Combined Heat and Power, Industrial Power | Other Biomass | 13781 | chp
2012 | MS | Combined Heat and Power, Industrial Power | Wood and Wood Derived Fuels | 1492498 | chp
2012 | MS | Combined Heat and Power, Commercial Power | Total | 21552 | chp
2012 | MS | Combined Heat and Power, Commercial Power | Natural Gas | 21552 | chp
2012 | MS | Combined Heat and Power, Commercial Power | Other | 0 | chp
2012 | MS | Electric Generators, Independent Power Producers | Total | 10505310 | TRUE
2012 | MS | Electric Generators, Independent Power Producers | Coal | 2756925 | TRUE
2012 | MS | Electric Generators, Independent Power Producers | Natural Gas | 7745725 | TRUE
2012 | MS | Electric Generators, Independent Power Producers | Other Biomass | 2660 | TRUE
2012 | MS | Electric Generators, Independent Power Producers | Wood and Wood Derived Fuels | 0 | TRUE
2012 | MS | Electric Generators, Electric Utilities | Total | 41077315 | TRUE
2012 | MS | Electric Generators, Electric Utilities | Coal | 4455048 | TRUE
2012 | MS | Electric Generators, Electric Utilities | Natural Gas | 29312536 | TRUE
2012 | MS | Electric Generators, Electric Utilities | Nuclear | 7296134 | TRUE
2012 | MS | Electric Generators, Electric Utilities | Petroleum | 13347 | TRUE
2012 | MS | Electric Generators, Electric Utilities | Other Biomass | 0 | TRUE
2012 | MS | Electric Generators, Electric Utilities | Wood and Wood Derived Fuels | 250 | TRUE
2012 | MT | Total Electric Power Industry | Total | 27804782 | FALSE
2012 | MT | Total Electric Power Industry | Coal | 13987392 | FALSE
2012 | MT | Total Electric Power Industry | Hydroelectric Conventional | 11283465 | FALSE
2012 | MT | Total Electric Power Industry | Natural Gas | 463998 | FALSE
2012 | MT | Total Electric Power Industry | Other Gases | 14 | FALSE
2012 | MT | Total Electric Power Industry | Other | 341190 | FALSE
2012 | MT | Total Electric Power Industry | Petroleum | 466973 | FALSE
2012 | MT | Total Electric Power Industry | Wind | 1261751 | FALSE
2012 | MT | Combined Heat and Power, Industrial Power | Total | 8652 | chp
2012 | MT | Combined Heat and Power, Industrial Power | Coal | 8652 | chp
2012 | MT | Combined Heat and Power, Industrial Power | Natural Gas | 0 | chp
2012 | MT | Combined Heat and Power, Industrial Power | Other Gases | 0 | chp
2012 | MT | Combined Heat and Power, Industrial Power | Petroleum | 0 | chp
2012 | MT | Combined Heat and Power, Electric Power | Total | 454794 | TRUE
2012 | MT | Combined Heat and Power, Electric Power | Other Gases | 14 | TRUE
2012 | MT | Combined Heat and Power, Electric Power | Petroleum | 454780 | TRUE
2012 | MT | Electric Generators, Independent Power Producers | Total | 18855195 | TRUE
2012 | MT | Electric Generators, Independent Power Producers | Coal | 13725531 | TRUE
2012 | MT | Electric Generators, Independent Power Producers | Hydroelectric Conventional | 3590489 | TRUE
2012 | MT | Electric Generators, Independent Power Producers | Natural Gas | 24835 | TRUE
2012 | MT | Electric Generators, Independent Power Producers | Other | 341190 | TRUE
2012 | MT | Electric Generators, Independent Power Producers | Petroleum | 12119 | TRUE
2012 | MT | Electric Generators, Independent Power Producers | Wind | 1161030 | TRUE
2012 | MT | Electric Generators, Electric Utilities | Total | 8486141 | TRUE
2012 | MT | Electric Generators, Electric Utilities | Coal | 253208 | TRUE
2012 | MT | Electric Generators, Electric Utilities | Hydroelectric Conventional | 7692976 | TRUE
2012 | MT | Electric Generators, Electric Utilities | Natural Gas | 439163 | TRUE
2012 | MT | Electric Generators, Electric Utilities | Petroleum | 73 | TRUE
2012 | MT | Electric Generators, Electric Utilities | Wind | 100721 | TRUE
2012 | NC | Total Electric Power Industry | Total | 116681763 | FALSE
2012 | NC | Total Electric Power Industry | Coal | 50932180 | FALSE
2012 | NC | Total Electric Power Industry | Pumped Storage | 0 | FALSE
2012 | NC | Total Electric Power Industry | Hydroelectric Conventional | 3727938 | FALSE
2012 | NC | Total Electric Power Industry | Natural Gas | 19302008 | FALSE
2012 | NC | Total Electric Power Industry | Nuclear | 39385592 | FALSE
2012 | NC | Total Electric Power Industry | Other | 451865 | FALSE
2012 | NC | Total Electric Power Industry | Petroleum | 178261 | FALSE
2012 | NC | Total Electric Power Industry | Solar Thermal and Photovoltaic | 139491 | FALSE
2012 | NC | Total Electric Power Industry | Other Biomass | 302342 | FALSE
2012 | NC | Total Electric Power Industry | Wood and Wood Derived Fuels | 2262087 | FALSE
2012 | NC | Combined Heat and Power, Industrial Power | Total | 2374108 | chp
2012 | NC | Combined Heat and Power, Industrial Power | Coal | 270097 | chp
2012 | NC | Combined Heat and Power, Industrial Power | Hydroelectric Conventional | 375077 | chp
2012 | NC | Combined Heat and Power, Industrial Power | Natural Gas | 71983 | chp
2012 | NC | Combined Heat and Power, Industrial Power | Other | 311034 | chp
2012 | NC | Combined Heat and Power, Industrial Power | Petroleum | 11895 | chp
2012 | NC | Combined Heat and Power, Industrial Power | Other Biomass | 3321 | chp
2012 | NC | Combined Heat and Power, Industrial Power | Wood and Wood Derived Fuels | 1330701 | chp
2012 | NC | Combined Heat and Power, Commercial Power | Total | 50383 | chp
2012 | NC | Combined Heat and Power, Commercial Power | Coal | 28831 | chp
2012 | NC | Combined Heat and Power, Commercial Power | Hydroelectric Conventional | 11361 | chp
2012 | NC | Combined Heat and Power, Commercial Power | Natural Gas | 5993 | chp
2012 | NC | Combined Heat and Power, Commercial Power | Petroleum | 151 | chp
2012 | NC | Combined Heat and Power, Commercial Power | Solar Thermal and Photovoltaic | 1061 | chp
2012 | NC | Combined Heat and Power, Commercial Power | Other Biomass | 2986 | chp
2012 | NC | Combined Heat and Power, Electric Power | Total | 2470619 | TRUE
2012 | NC | Combined Heat and Power, Electric Power | Coal | 1745259 | TRUE
2012 | NC | Combined Heat and Power, Electric Power | Other | 140831 | TRUE
2012 | NC | Combined Heat and Power, Electric Power | Petroleum | 3803 | TRUE
2012 | NC | Combined Heat and Power, Electric Power | Other Biomass | 18578 | TRUE
2012 | NC | Combined Heat and Power, Electric Power | Wood and Wood Derived Fuels | 562147 | TRUE
2012 | NC | Electric Generators, Independent Power Producers | Total | 4071106 | TRUE
2012 | NC | Electric Generators, Independent Power Producers | Hydroelectric Conventional | 30012 | TRUE
2012 | NC | Electric Generators, Independent Power Producers | Natural Gas | 3258053 | TRUE
2012 | NC | Electric Generators, Independent Power Producers | Other | 0 | TRUE
2012 | NC | Electric Generators, Independent Power Producers | Petroleum | 2111 | TRUE
2012 | NC | Electric Generators, Independent Power Producers | Solar Thermal and Photovoltaic | 134764 | TRUE
2012 | NC | Electric Generators, Independent Power Producers | Other Biomass | 277457 | TRUE
2012 | NC | Electric Generators, Independent Power Producers | Wood and Wood Derived Fuels | 368710 | TRUE
2012 | NC | Electric Generators, Electric Utilities | Total | 107715547 | TRUE
2012 | NC | Electric Generators, Electric Utilities | Coal | 48887992 | TRUE
2012 | NC | Electric Generators, Electric Utilities | Pumped Storage | 0 | TRUE
2012 | NC | Electric Generators, Electric Utilities | Hydroelectric Conventional | 3311488 | TRUE
2012 | NC | Electric Generators, Electric Utilities | Natural Gas | 15965979 | TRUE
2012 | NC | Electric Generators, Electric Utilities | Nuclear | 39385592 | TRUE
2012 | NC | Electric Generators, Electric Utilities | Petroleum | 160301 | TRUE
2012 | NC | Electric Generators, Electric Utilities | Solar Thermal and Photovoltaic | 3666 | TRUE
2012 | NC | Electric Generators, Electric Utilities | Wood and Wood Derived Fuels | 529 | TRUE
2012 | ND | Total Electric Power Industry | Total | 36125159 | FALSE
2012 | ND | Total Electric Power Industry | Coal | 28214364 | FALSE
2012 | ND | Total Electric Power Industry | Hydroelectric Conventional | 2477230 | FALSE
2012 | ND | Total Electric Power Industry | Natural Gas | 21697 | FALSE
2012 | ND | Total Electric Power Industry | Other Gases | 34890 | FALSE
2012 | ND | Total Electric Power Industry | Other | 63771 | FALSE
2012 | ND | Total Electric Power Industry | Petroleum | 33154 | FALSE
2012 | ND | Total Electric Power Industry | Other Biomass | 5543 | FALSE
2012 | ND | Total Electric Power Industry | Wind | 5274509 | FALSE
2012 | ND | Combined Heat and Power, Industrial Power | Total | 122783 | chp
2012 | ND | Combined Heat and Power, Industrial Power | Coal | 59576 | chp
2012 | ND | Combined Heat and Power, Industrial Power | Natural Gas | 21653 | chp
2012 | ND | Combined Heat and Power, Industrial Power | Other Gases | 34890 | chp
2012 | ND | Combined Heat and Power, Industrial Power | Petroleum | 1120 | chp
2012 | ND | Combined Heat and Power, Industrial Power | Other Biomass | 5543 | chp
2012 | ND | Combined Heat and Power, Commercial Power | Total | 54 | chp
2012 | ND | Combined Heat and Power, Commercial Power | Petroleum | 54 | chp
2012 | ND | Electric Generators, Independent Power Producers | Total | 4018865 | TRUE
2012 | ND | Electric Generators, Independent Power Producers | Wind | 4018865 | TRUE
2012 | ND | Electric Generators, Electric Utilities | Total | 31983457 | TRUE
2012 | ND | Electric Generators, Electric Utilities | Coal | 28154788 | TRUE
2012 | ND | Electric Generators, Electric Utilities | Hydroelectric Conventional | 2477230 | TRUE
2012 | ND | Electric Generators, Electric Utilities | Natural Gas | 43 | TRUE
2012 | ND | Electric Generators, Electric Utilities | Other | 63771 | TRUE
2012 | ND | Electric Generators, Electric Utilities | Petroleum | 31980 | TRUE
2012 | ND | Electric Generators, Electric Utilities | Wind | 1255644 | TRUE
2012 | NE | Total Electric Power Industry | Total | 34217292 | FALSE
2012 | NE | Total Electric Power Industry | Coal | 25019216 | FALSE
2012 | NE | Total Electric Power Industry | Hydroelectric Conventional | 1257054 | FALSE
2012 | NE | Total Electric Power Industry | Natural Gas | 770100 | FALSE
2012 | NE | Total Electric Power Industry | Nuclear | 5801578 | FALSE
2012 | NE | Total Electric Power Industry | Petroleum | 22583 | FALSE
2012 | NE | Total Electric Power Industry | Other Biomass | 63132 | FALSE
2012 | NE | Total Electric Power Industry | Wind | 1283629 | FALSE
2012 | NE | Combined Heat and Power, Industrial Power | Total | 344599 | chp
2012 | NE | Combined Heat and Power, Industrial Power | Coal | 333588 | chp
2012 | NE | Combined Heat and Power, Industrial Power | Natural Gas | 11011 | chp
2012 | NE | Combined Heat and Power, Commercial Power | Total | 17741 | chp
2012 | NE | Combined Heat and Power, Commercial Power | Natural Gas | 692 | chp
2012 | NE | Combined Heat and Power, Commercial Power | Other Biomass | 17049 | chp
2012 | NE | Electric Generators, Independent Power Producers | Total | 1072067 | TRUE
2012 | NE | Electric Generators, Independent Power Producers | Wind | 1072067 | TRUE
2012 | NE | Electric Generators, Electric Utilities | Total | 32782885 | TRUE
2012 | NE | Electric Generators, Electric Utilities | Coal | 24685628 | TRUE
2012 | NE | Electric Generators, Electric Utilities | Hydroelectric Conventional | 1257054 | TRUE
2012 | NE | Electric Generators, Electric Utilities | Natural Gas | 758397 | TRUE
2012 | NE | Electric Generators, Electric Utilities | Nuclear | 5801578 | TRUE
2012 | NE | Electric Generators, Electric Utilities | Petroleum | 22583 | TRUE
2012 | NE | Electric Generators, Electric Utilities | Other Biomass | 46083 | TRUE
2012 | NE | Electric Generators, Electric Utilities | Wind | 211562 | TRUE
2012 | NH | Total Electric Power Industry | Total | 19222319 | FALSE
2012 | NH | Total Electric Power Industry | Coal | 1267717 | FALSE
2012 | NH | Total Electric Power Industry | Hydroelectric Conventional | 1247270 | FALSE
2012 | NH | Total Electric Power Industry | Natural Gas | 7049704 | FALSE
2012 | NH | Total Electric Power Industry | Nuclear | 8189181 | FALSE
2012 | NH | Total Electric Power Industry | Other | 65512 | FALSE
2012 | NH | Total Electric Power Industry | Petroleum | 21650 | FALSE
2012 | NH | Total Electric Power Industry | Other Biomass | 137292 | FALSE
2012 | NH | Total Electric Power Industry | Wind | 208699 | FALSE
2012 | NH | Total Electric Power Industry | Wood and Wood Derived Fuels | 1035295 | FALSE
2012 | NH | Combined Heat and Power, Industrial Power | Total | 28963 | chp
2012 | NH | Combined Heat and Power, Industrial Power | Hydroelectric Conventional | 0 | chp
2012 | NH | Combined Heat and Power, Industrial Power | Natural Gas | 28788 | chp
2012 | NH | Combined Heat and Power, Industrial Power | Petroleum | 174 | chp
2012 | NH | Combined Heat and Power, Industrial Power | Wood and Wood Derived Fuels | 0 | chp
2012 | NH | Combined Heat and Power, Commercial Power | Total | 48640 | chp
2012 | NH | Combined Heat and Power, Commercial Power | Natural Gas | 16326 | chp
2012 | NH | Combined Heat and Power, Commercial Power | Petroleum | 1691 | chp
2012 | NH | Combined Heat and Power, Commercial Power | Other Biomass | 30623 | chp
2012 | NH | Electric Generators, Independent Power Producers | Total | 17127994 | TRUE
2012 | NH | Electric Generators, Independent Power Producers | Hydroelectric Conventional | 922871 | TRUE
2012 | NH | Electric Generators, Independent Power Producers | Natural Gas | 6946869 | TRUE
2012 | NH | Electric Generators, Independent Power Producers | Nuclear | 8189181 | TRUE
2012 | NH | Electric Generators, Independent Power Producers | Other | 65512 | TRUE
2012 | NH | Electric Generators, Independent Power Producers | Petroleum | 121 | TRUE
2012 | NH | Electric Generators, Independent Power Producers | Other Biomass | 106066 | TRUE
2012 | NH | Electric Generators, Independent Power Producers | Wind | 208699 | TRUE
2012 | NH | Electric Generators, Independent Power Producers | Wood and Wood Derived Fuels | 688675 | TRUE
2012 | NH | Electric Generators, Electric Utilities | Total | 2016722 | TRUE
2012 | NH | Electric Generators, Electric Utilities | Coal | 1267717 | TRUE
2012 | NH | Electric Generators, Electric Utilities | Hydroelectric Conventional | 324399 | TRUE
2012 | NH | Electric Generators, Electric Utilities | Natural Gas | 57720 | TRUE
2012 | NH | Electric Generators, Electric Utilities | Petroleum | 19664 | TRUE
2012 | NH | Electric Generators, Electric Utilities | Other Biomass | 602 | TRUE
2012 | NH | Electric Generators, Electric Utilities | Wood and Wood Derived Fuels | 346620 | TRUE
2012 | NJ | Total Electric Power Industry | Total | 65263408 | FALSE
2012 | NJ | Total Electric Power Industry | Coal | 1897475 | FALSE
2012 | NJ | Total Electric Power Industry | Pumped Storage | -166176 | FALSE
2012 | NJ | Total Electric Power Industry | Hydroelectric Conventional | 10755 | FALSE
2012 | NJ | Total Electric Power Industry | Natural Gas | 28284904 | FALSE
2012 | NJ | Total Electric Power Industry | Nuclear | 33110224 | FALSE
2012 | NJ | Total Electric Power Industry | Other Gases | 142181 | FALSE
2012 | NJ | Total Electric Power Industry | Other | 632551 | FALSE
2012 | NJ | Total Electric Power Industry | Petroleum | 70779 | FALSE
2012 | NJ | Total Electric Power Industry | Solar Thermal and Photovoltaic | 304326 | FALSE
2012 | NJ | Total Electric Power Industry | Other Biomass | 964821 | FALSE
2012 | NJ | Total Electric Power Industry | Wind | 11568 | FALSE
2012 | NJ | Combined Heat and Power, Industrial Power | Total | 774084 | chp
2012 | NJ | Combined Heat and Power, Industrial Power | Natural Gas | 481355 | chp
2012 | NJ | Combined Heat and Power, Industrial Power | Other Gases | 142181 | chp
2012 | NJ | Combined Heat and Power, Industrial Power | Other | 107417 | chp
2012 | NJ | Combined Heat and Power, Industrial Power | Petroleum | 41950 | chp
2012 | NJ | Combined Heat and Power, Industrial Power | Solar Thermal and Photovoltaic | 1181 | chp
2012 | NJ | Combined Heat and Power, Commercial Power | Total | 534209 | chp
2012 | NJ | Combined Heat and Power, Commercial Power | Natural Gas | 192430 | chp
2012 | NJ | Combined Heat and Power, Commercial Power | Other | 146834 | chp
2012 | NJ | Combined Heat and Power, Commercial Power | Petroleum | 749 | chp
2012 | NJ | Combined Heat and Power, Commercial Power | Solar Thermal and Photovoltaic | 37252 | chp
2012 | NJ | Combined Heat and Power, Commercial Power | Other Biomass | 156945 | chp
2012 | NJ | Combined Heat and Power, Electric Power | Total | 7407485 | TRUE
2012 | NJ | Combined Heat and Power, Electric Power | Coal | 1246295 | TRUE
2012 | NJ | Combined Heat and Power, Electric Power | Natural Gas | 6052654 | TRUE
2012 | NJ | Combined Heat and Power, Electric Power | Petroleum | 7226 | TRUE
2012 | NJ | Combined Heat and Power, Electric Power | Other Biomass | 101310 | TRUE
2012 | NJ | Electric Generators, Independent Power Producers | Total | 56635697 | TRUE
2012 | NJ | Electric Generators, Independent Power Producers | Coal | 651180 | TRUE
2012 | NJ | Electric Generators, Independent Power Producers | Hydroelectric Conventional | 10755 | TRUE
2012 | NJ | Electric Generators, Independent Power Producers | Natural Gas | 21525657 | TRUE
2012 | NJ | Electric Generators, Independent Power Producers | Nuclear | 33110224 | TRUE
2012 | NJ | Electric Generators, Independent Power Producers | Other | 378300 | TRUE
2012 | NJ | Electric Generators, Independent Power Producers | Petroleum | 16894 | TRUE
2012 | NJ | Electric Generators, Independent Power Producers | Solar Thermal and Photovoltaic | 224553 | TRUE
2012 | NJ | Electric Generators, Independent Power Producers | Other Biomass | 706566 | TRUE
2012 | NJ | Electric Generators, Independent Power Producers | Wind | 11568 | TRUE
2012 | NJ | Electric Generators, Electric Utilities | Total | -88066 | TRUE
2012 | NJ | Electric Generators, Electric Utilities | Coal | 0 | TRUE
2012 | NJ | Electric Generators, Electric Utilities | Pumped Storage | -166176 | TRUE
2012 | NJ | Electric Generators, Electric Utilities | Natural Gas | 32809 | TRUE
2012 | NJ | Electric Generators, Electric Utilities | Petroleum | 3961 | TRUE
2012 | NJ | Electric Generators, Electric Utilities | Solar Thermal and Photovoltaic | 41340 | TRUE
2012 | NM | Total Electric Power Industry | Total | 36635909 | FALSE
2012 | NM | Total Electric Power Industry | Coal | 24994049 | FALSE
2012 | NM | Total Electric Power Industry | Hydroelectric Conventional | 222819 | FALSE
2012 | NM | Total Electric Power Industry | Natural Gas | 8799041 | FALSE
2012 | NM | Total Electric Power Industry | Other | 0 | FALSE
2012 | NM | Total Electric Power Industry | Petroleum | 46149 | FALSE
2012 | NM | Total Electric Power Industry | Solar Thermal and Photovoltaic | 333797 | FALSE
2012 | NM | Total Electric Power Industry | Other Biomass | 14266 | FALSE
2012 | NM | Total Electric Power Industry | Wind | 2225788 | FALSE
2012 | NM | Combined Heat and Power, Industrial Power | Total | 309 | chp
2012 | NM | Combined Heat and Power, Industrial Power | Natural Gas | 297 | chp
2012 | NM | Combined Heat and Power, Industrial Power | Petroleum | 12 | chp
2012 | NM | Combined Heat and Power, Commercial Power | Total | 81205 | chp
2012 | NM | Combined Heat and Power, Commercial Power | Natural Gas | 77658 | chp
2012 | NM | Combined Heat and Power, Commercial Power | Wind | 3547 | chp
2012 | NM | Combined Heat and Power, Electric Power | Total | 285260 | TRUE
2012 | NM | Combined Heat and Power, Electric Power | Natural Gas | 270994 | TRUE
2012 | NM | Combined Heat and Power, Electric Power | Other Biomass | 14266 | TRUE
2012 | NM | Electric Generators, Independent Power Producers | Total | 5564270 | TRUE
2012 | NM | Electric Generators, Independent Power Producers | Natural Gas | 3055873 | TRUE
2012 | NM | Electric Generators, Independent Power Producers | Petroleum | 622 | TRUE
2012 | NM | Electric Generators, Independent Power Producers | Solar Thermal and Photovoltaic | 285534 | TRUE
2012 | NM | Electric Generators, Independent Power Producers | Wind | 2222241 | TRUE
2012 | NM | Electric Generators, Electric Utilities | Total | 30704865 | TRUE
2012 | NM | Electric Generators, Electric Utilities | Coal | 24994049 | TRUE
2012 | NM | Electric Generators, Electric Utilities | Hydroelectric Conventional | 222819 | TRUE
2012 | NM | Electric Generators, Electric Utilities | Natural Gas | 5394219 | TRUE
2012 | NM | Electric Generators, Electric Utilities | Other | 0 | TRUE
2012 | NM | Electric Generators, Electric Utilities | Petroleum | 45515 | TRUE
2012 | NM | Electric Generators, Electric Utilities | Solar Thermal and Photovoltaic | 48263 | TRUE
2012 | NV | Total Electric Power Industry | Total | 35173263 | FALSE
2012 | NV | Total Electric Power Industry | Coal | 4079432 | FALSE
2012 | NV | Total Electric Power Industry | Geothermal | 2347465 | FALSE
2012 | NV | Total Electric Power Industry | Hydroelectric Conventional | 2440415 | FALSE
2012 | NV | Total Electric Power Industry | Natural Gas | 25646658 | FALSE
2012 | NV | Total Electric Power Industry | Other Gases | 7324 | FALSE
2012 | NV | Total Electric Power Industry | Other | 11929 | FALSE
2012 | NV | Total Electric Power Industry | Petroleum | 18875 | FALSE
2012 | NV | Total Electric Power Industry | Solar Thermal and Photovoltaic | 473417 | FALSE
2012 | NV | Total Electric Power Industry | Other Biomass | 18961 | FALSE
2012 | NV | Total Electric Power Industry | Wind | 128788 | FALSE
2012 | NV | Total Electric Power Industry | Wood and Wood Derived Fuels | 0 | FALSE
2012 | NV | Combined Heat and Power, Industrial Power | Total | 264369 | chp
2012 | NV | Combined Heat and Power, Industrial Power | Natural Gas | 261599 | chp
2012 | NV | Combined Heat and Power, Industrial Power | Solar Thermal and Photovoltaic | 2770 | chp
2012 | NV | Combined Heat and Power, Commercial Power | Total | 92289 | chp
2012 | NV | Combined Heat and Power, Commercial Power | Natural Gas | 60130 | chp
2012 | NV | Combined Heat and Power, Commercial Power | Solar Thermal and Photovoltaic | 32159 | chp
2012 | NV | Combined Heat and Power, Electric Power | Total | 2147174 | TRUE
2012 | NV | Combined Heat and Power, Electric Power | Natural Gas | 2139845 | TRUE
2012 | NV | Combined Heat and Power, Electric Power | Other Gases | 7324 | TRUE
2012 | NV | Combined Heat and Power, Electric Power | Petroleum | 5 | TRUE
2012 | NV | Electric Generators, Independent Power Producers | Total | 8483394 | TRUE
2012 | NV | Electric Generators, Independent Power Producers | Coal | 1115054 | TRUE
2012 | NV | Electric Generators, Independent Power Producers | Geothermal | 2347465 | TRUE
2012 | NV | Electric Generators, Independent Power Producers | Hydroelectric Conventional | 41699 | TRUE
2012 | NV | Electric Generators, Independent Power Producers | Natural Gas | 4387275 | TRUE
2012 | NV | Electric Generators, Independent Power Producers | Petroleum | 5665 | TRUE
2012 | NV | Electric Generators, Independent Power Producers | Solar Thermal and Photovoltaic | 438488 | TRUE
2012 | NV | Electric Generators, Independent Power Producers | Other Biomass | 18961 | TRUE
2012 | NV | Electric Generators, Independent Power Producers | Wind | 128788 | TRUE
2012 | NV | Electric Generators, Electric Utilities | Total | 24186037 | TRUE
2012 | NV | Electric Generators, Electric Utilities | Coal | 2964377 | TRUE
2012 | NV | Electric Generators, Electric Utilities | Hydroelectric Conventional | 2398716 | TRUE
2012 | NV | Electric Generators, Electric Utilities | Natural Gas | 18797809 | TRUE
2012 | NV | Electric Generators, Electric Utilities | Other | 11929 | TRUE
2012 | NV | Electric Generators, Electric Utilities | Petroleum | 13205 | TRUE
2012 | NV | Electric Generators, Electric Utilities | Wood and Wood Derived Fuels | 0 | TRUE
2012 | NY | Total Electric Power Industry | Total | 135768244 | FALSE
2012 | NY | Total Electric Power Industry | Coal | 4551039 | FALSE
2012 | NY | Total Electric Power Industry | Pumped Storage | -412945 | FALSE
2012 | NY | Total Electric Power Industry | Hydroelectric Conventional | 24652491 | FALSE
2012 | NY | Total Electric Power Industry | Natural Gas | 59462256 | FALSE
2012 | NY | Total Electric Power Industry | Nuclear | 40774560 | FALSE
2012 | NY | Total Electric Power Industry | Other | 968133 | FALSE
2012 | NY | Total Electric Power Industry | Petroleum | 580284 | FALSE
2012 | NY | Total Electric Power Industry | Solar Thermal and Photovoltaic | 52713 | FALSE
2012 | NY | Total Electric Power Industry | Other Biomass | 1660351 | FALSE
2012 | NY | Total Electric Power Industry | Wind | 2991577 | FALSE
2012 | NY | Total Electric Power Industry | Wood and Wood Derived Fuels | 487784 | FALSE
2012 | NY | Combined Heat and Power, Industrial Power | Total | 944593 | chp
2012 | NY | Combined Heat and Power, Industrial Power | Coal | 315331 | chp
2012 | NY | Combined Heat and Power, Industrial Power | Hydroelectric Conventional | 60590 | chp
2012 | NY | Combined Heat and Power, Industrial Power | Natural Gas | 253362 | chp
2012 | NY | Combined Heat and Power, Industrial Power | Petroleum | 69773 | chp
2012 | NY | Combined Heat and Power, Industrial Power | Wind | 3693 | chp
2012 | NY | Combined Heat and Power, Industrial Power | Wood and Wood Derived Fuels | 241844 | chp
2012 | NY | Combined Heat and Power, Commercial Power | Total | 1061013 | chp
2012 | NY | Combined Heat and Power, Commercial Power | Coal | 0 | chp
2012 | NY | Combined Heat and Power, Commercial Power | Hydroelectric Conventional | 3797 | chp
2012 | NY | Combined Heat and Power, Commercial Power | Natural Gas | 604899 | chp
2012 | NY | Combined Heat and Power, Commercial Power | Other | 210921 | chp
2012 | NY | Combined Heat and Power, Commercial Power | Petroleum | 21867 | chp
2012 | NY | Combined Heat and Power, Commercial Power | Other Biomass | 219529 | chp
2012 | NY | Combined Heat and Power, Electric Power | Total | 15601678 | TRUE
2012 | NY | Combined Heat and Power, Electric Power | Coal | 78776 | TRUE
2012 | NY | Combined Heat and Power, Electric Power | Natural Gas | 15152027 | TRUE
2012 | NY | Combined Heat and Power, Electric Power | Other | 99696 | TRUE
2012 | NY | Combined Heat and Power, Electric Power | Petroleum | 4320 | TRUE
2012 | NY | Combined Heat and Power, Electric Power | Other Biomass | 103763 | TRUE
2012 | NY | Combined Heat and Power, Electric Power | Wood and Wood Derived Fuels | 163096 | TRUE
2012 | NY | Electric Generators, Independent Power Producers | Total | 84019274 | TRUE
2012 | NY | Electric Generators, Independent Power Producers | Coal | 4121250 | TRUE
2012 | NY | Electric Generators, Independent Power Producers | Hydroelectric Conventional | 3860466 | TRUE
2012 | NY | Electric Generators, Independent Power Producers | Natural Gas | 29980006 | TRUE
2012 | NY | Electric Generators, Independent Power Producers | Nuclear | 40774560 | TRUE
2012 | NY | Electric Generators, Independent Power Producers | Other | 657517 | TRUE
2012 | NY | Electric Generators, Independent Power Producers | Petroleum | 164977 | TRUE
2012 | NY | Electric Generators, Independent Power Producers | Solar Thermal and Photovoltaic | 52713 | TRUE
2012 | NY | Electric Generators, Independent Power Producers | Other Biomass | 1337059 | TRUE
2012 | NY | Electric Generators, Independent Power Producers | Wind | 2987884 | TRUE
2012 | NY | Electric Generators, Independent Power Producers | Wood and Wood Derived Fuels | 82843 | TRUE
2012 | NY | Electric Generators, Electric Utilities | Total | 34141686 | TRUE
2012 | NY | Electric Generators, Electric Utilities | Coal | 35682 | TRUE
2012 | NY | Electric Generators, Electric Utilities | Pumped Storage | -412945 | TRUE
2012 | NY | Electric Generators, Electric Utilities | Hydroelectric Conventional | 20727638 | TRUE
2012 | NY | Electric Generators, Electric Utilities | Natural Gas | 13471963 | TRUE
2012 | NY | Electric Generators, Electric Utilities | Petroleum | 319348 | TRUE
2012 | OH | Total Electric Power Industry | Total | 129745731 | FALSE
2012 | OH | Total Electric Power Industry | Coal | 85588636 | FALSE
2012 | OH | Total Electric Power Industry | Hydroelectric Conventional | 414161 | FALSE
2012 | OH | Total Electric Power Industry | Natural Gas | 22665385 | FALSE
2012 | OH | Total Electric Power Industry | Nuclear | 17086998 | FALSE
2012 | OH | Total Electric Power Industry | Other Gases | 958869 | FALSE
2012 | OH | Total Electric Power Industry | Other | 11928 | FALSE
2012 | OH | Total Electric Power Industry | Petroleum | 1281132 | FALSE
2012 | OH | Total Electric Power Industry | Solar Thermal and Photovoltaic | 36637 | FALSE
2012 | OH | Total Electric Power Industry | Other Biomass | 365613 | FALSE
2012 | OH | Total Electric Power Industry | Wind | 985485 | FALSE
2012 | OH | Total Electric Power Industry | Wood and Wood Derived Fuels | 350888 | FALSE
2012 | OH | Combined Heat and Power, Industrial Power | Total | 1317487 | chp
2012 | OH | Combined Heat and Power, Industrial Power | Coal | 240068 | chp
2012 | OH | Combined Heat and Power, Industrial Power | Natural Gas | 100331 | chp
2012 | OH | Combined Heat and Power, Industrial Power | Other Gases | 608634 | chp
2012 | OH | Combined Heat and Power, Industrial Power | Other | 11928 | chp
2012 | OH | Combined Heat and Power, Industrial Power | Petroleum | 4903 | chp
2012 | OH | Combined Heat and Power, Industrial Power | Other Biomass | 12583 | chp
2012 | OH | Combined Heat and Power, Industrial Power | Wind | 11988 | chp
2012 | OH | Combined Heat and Power, Industrial Power | Wood and Wood Derived Fuels | 327053 | chp
2012 | OH | Combined Heat and Power, Commercial Power | Total | 282651 | chp
2012 | OH | Combined Heat and Power, Commercial Power | Coal | 2395 | chp
2012 | OH | Combined Heat and Power, Commercial Power | Natural Gas | 279757 | chp
2012 | OH | Combined Heat and Power, Commercial Power | Petroleum | 252 | chp
2012 | OH | Combined Heat and Power, Commercial Power | Solar Thermal and Photovoltaic | 248 | chp
2012 | OH | Combined Heat and Power, Electric Power | Total | 529558 | TRUE
2012 | OH | Combined Heat and Power, Electric Power | Coal | 0 | TRUE
2012 | OH | Combined Heat and Power, Electric Power | Natural Gas | 151452 | TRUE
2012 | OH | Combined Heat and Power, Electric Power | Other Gases | 350235 | TRUE
2012 | OH | Combined Heat and Power, Electric Power | Other Biomass | 4035 | TRUE
2012 | OH | Combined Heat and Power, Electric Power | Wood and Wood Derived Fuels | 23835 | TRUE
2012 | OH | Electric Generators, Independent Power Producers | Total | 52432142 | TRUE
2012 | OH | Electric Generators, Independent Power Producers | Coal | 16826869 | TRUE
2012 | OH | Electric Generators, Independent Power Producers | Natural Gas | 16118416 | TRUE
2012 | OH | Electric Generators, Independent Power Producers | Nuclear | 17086998 | TRUE
2012 | OH | Electric Generators, Independent Power Producers | Petroleum | 1061057 | TRUE
2012 | OH | Electric Generators, Independent Power Producers | Solar Thermal and Photovoltaic | 30544 | TRUE
2012 | OH | Electric Generators, Independent Power Producers | Other Biomass | 348995 | TRUE
2012 | OH | Electric Generators, Independent Power Producers | Wind | 959264 | TRUE
2012 | OH | Electric Generators, Electric Utilities | Total | 75183893 | TRUE
2012 | OH | Electric Generators, Electric Utilities | Coal | 68519305 | TRUE
2012 | OH | Electric Generators, Electric Utilities | Hydroelectric Conventional | 414161 | TRUE
2012 | OH | Electric Generators, Electric Utilities | Natural Gas | 6015429 | TRUE
2012 | OH | Electric Generators, Electric Utilities | Petroleum | 214920 | TRUE
2012 | OH | Electric Generators, Electric Utilities | Solar Thermal and Photovoltaic | 5845 | TRUE
2012 | OH | Electric Generators, Electric Utilities | Wind | 14233 | TRUE
2012 | OK | Total Electric Power Industry | Total | 77896588 | FALSE
2012 | OK | Total Electric Power Industry | Coal | 29301758 | FALSE
2012 | OK | Total Electric Power Industry | Pumped Storage | -116710 | FALSE
2012 | OK | Total Electric Power Industry | Hydroelectric Conventional | 1145514 | FALSE
2012 | OK | Total Electric Power Industry | Natural Gas | 39024300 | FALSE
2012 | OK | Total Electric Power Industry | Other | 10058 | FALSE
2012 | OK | Total Electric Power Industry | Petroleum | 10944 | FALSE
2012 | OK | Total Electric Power Industry | Other Biomass | 94122 | FALSE
2012 | OK | Total Electric Power Industry | Wind | 8157585 | FALSE
2012 | OK | Total Electric Power Industry | Wood and Wood Derived Fuels | 269016 | FALSE
2012 | OK | Combined Heat and Power, Industrial Power | Total | 854648 | chp
2012 | OK | Combined Heat and Power, Industrial Power | Coal | 376607 | chp
2012 | OK | Combined Heat and Power, Industrial Power | Natural Gas | 104844 | chp
2012 | OK | Combined Heat and Power, Industrial Power | Other | 10058 | chp
2012 | OK | Combined Heat and Power, Industrial Power | Petroleum | 0 | chp
2012 | OK | Combined Heat and Power, Industrial Power | Other Biomass | 94122 | chp
2012 | OK | Combined Heat and Power, Industrial Power | Wood and Wood Derived Fuels | 269016 | chp
2012 | OK | Combined Heat and Power, Commercial Power | Total | 9626 | chp
2012 | OK | Combined Heat and Power, Commercial Power | Natural Gas | 9623 | chp
2012 | OK | Combined Heat and Power, Commercial Power | Petroleum | 3 | chp
2012 | OK | Combined Heat and Power, Electric Power | Total | 2010948 | TRUE
2012 | OK | Combined Heat and Power, Electric Power | Coal | 1783020 | TRUE
2012 | OK | Combined Heat and Power, Electric Power | Natural Gas | 227928 | TRUE
2012 | OK | Combined Heat and Power, Electric Power | Other Biomass | 0 | TRUE
2012 | OK | Electric Generators, Independent Power Producers | Total | 18275061 | TRUE
2012 | OK | Electric Generators, Independent Power Producers | Natural Gas | 11711035 | TRUE
2012 | OK | Electric Generators, Independent Power Producers | Wind | 6564026 | TRUE
2012 | OK | Electric Generators, Electric Utilities | Total | 56746305 | TRUE
2012 | OK | Electric Generators, Electric Utilities | Coal | 27142131 | TRUE
2012 | OK | Electric Generators, Electric Utilities | Pumped Storage | -116710 | TRUE
2012 | OK | Electric Generators, Electric Utilities | Hydroelectric Conventional | 1145514 | TRUE
2012 | OK | Electric Generators, Electric Utilities | Natural Gas | 26970870 | TRUE
2012 | OK | Electric Generators, Electric Utilities | Other | 0 | TRUE
2012 | OK | Electric Generators, Electric Utilities | Petroleum | 10941 | TRUE
2012 | OK | Electric Generators, Electric Utilities | Wind | 1593559 | TRUE
2012 | OR | Total Electric Power Industry | Total | 60932730 | FALSE
2012 | OR | Total Electric Power Industry | Coal | 2634335 | FALSE
2012 | OR | Total Electric Power Industry | Geothermal | 25651 | FALSE
2012 | OR | Total Electric Power Industry | Hydroelectric Conventional | 39410178 | FALSE
2012 | OR | Total Electric Power Industry | Natural Gas | 11624688 | FALSE
2012 | OR | Total Electric Power Industry | Other | 50359 | FALSE
2012 | OR | Total Electric Power Industry | Petroleum | 5925 | FALSE
2012 | OR | Total Electric Power Industry | Solar Thermal and Photovoltaic | 6412 | FALSE
2012 | OR | Total Electric Power Industry | Other Biomass | 231587 | FALSE
2012 | OR | Total Electric Power Industry | Wind | 6343484 | FALSE
2012 | OR | Total Electric Power Industry | Wood and Wood Derived Fuels | 600112 | FALSE
2012 | OR | Combined Heat and Power, Industrial Power | Total | 613446 | chp
2012 | OR | Combined Heat and Power, Industrial Power | Natural Gas | 132845 | chp
2012 | OR | Combined Heat and Power, Industrial Power | Other | 8196 | chp
2012 | OR | Combined Heat and Power, Industrial Power | Petroleum | 0 | chp
2012 | OR | Combined Heat and Power, Industrial Power | Wood and Wood Derived Fuels | 472406 | chp
2012 | OR | Combined Heat and Power, Commercial Power | Total | 72787 | chp
2012 | OR | Combined Heat and Power, Commercial Power | Natural Gas | 50708 | chp
2012 | OR | Combined Heat and Power, Commercial Power | Petroleum | 1 | chp
2012 | OR | Combined Heat and Power, Commercial Power | Other Biomass | 22079 | chp
2012 | OR | Combined Heat and Power, Electric Power | Total | 4510781 | TRUE
2012 | OR | Combined Heat and Power, Electric Power | Natural Gas | 4510781 | TRUE
2012 | OR | Combined Heat and Power, Electric Power | Other Biomass | 0 | TRUE
2012 | OR | Combined Heat and Power, Electric Power | Wood and Wood Derived Fuels | 0 | TRUE
2012 | OR | Electric Generators, Independent Power Producers | Total | 8591225 | TRUE
2012 | OR | Electric Generators, Independent Power Producers | Geothermal | 25651 | TRUE
2012 | OR | Electric Generators, Independent Power Producers | Hydroelectric Conventional | 299309 | TRUE
2012 | OR | Electric Generators, Independent Power Producers | Natural Gas | 2905516 | TRUE
2012 | OR | Electric Generators, Independent Power Producers | Other | 42163 | TRUE
2012 | OR | Electric Generators, Independent Power Producers | Solar Thermal and Photovoltaic | 3860 | TRUE
2012 | OR | Electric Generators, Independent Power Producers | Other Biomass | 142958 | TRUE
2012 | OR | Electric Generators, Independent Power Producers | Wind | 5044062 | TRUE
2012 | OR | Electric Generators, Independent Power Producers | Wood and Wood Derived Fuels | 127706 | TRUE
2012 | OR | Electric Generators, Electric Utilities | Total | 47144491 | TRUE
2012 | OR | Electric Generators, Electric Utilities | Coal | 2634335 | TRUE
2012 | OR | Electric Generators, Electric Utilities | Hydroelectric Conventional | 39110869 | TRUE
2012 | OR | Electric Generators, Electric Utilities | Natural Gas | 4024839 | TRUE
2012 | OR | Electric Generators, Electric Utilities | Petroleum | 5924 | TRUE
2012 | OR | Electric Generators, Electric Utilities | Solar Thermal and Photovoltaic | 2552 | TRUE
2012 | OR | Electric Generators, Electric Utilities | Other Biomass | 66550 | TRUE
2012 | OR | Electric Generators, Electric Utilities | Wind | 1299422 | TRUE
2012 | PA | Total Electric Power Industry | Total | 223419715 | FALSE
2012 | PA | Total Electric Power Industry | Coal | 87148205 | FALSE
2012 | PA | Total Electric Power Industry | Pumped Storage | -443367 | FALSE
2012 | PA | Total Electric Power Industry | Hydroelectric Conventional | 2241920 | FALSE
2012 | PA | Total Electric Power Industry | Natural Gas | 53062199 | FALSE
2012 | PA | Total Electric Power Industry | Nuclear | 75174408 | FALSE
2012 | PA | Total Electric Power Industry | Other Gases | 597968 | FALSE
2012 | PA | Total Electric Power Industry | Other | 895872 | FALSE
2012 | PA | Total Electric Power Industry | Petroleum | 283393 | FALSE
2012 | PA | Total Electric Power Industry | Solar Thermal and Photovoltaic | 32147 | FALSE
2012 | PA | Total Electric Power Industry | Other Biomass | 1764728 | FALSE
2012 | PA | Total Electric Power Industry | Wind | 2128658 | FALSE
2012 | PA | Total Electric Power Industry | Wood and Wood Derived Fuels | 533585 | FALSE
2012 | PA | Combined Heat and Power, Industrial Power | Total | 2243258 | chp
2012 | PA | Combined Heat and Power, Industrial Power | Coal | 367760 | chp
2012 | PA | Combined Heat and Power, Industrial Power | Natural Gas | 765187 | chp
2012 | PA | Combined Heat and Power, Industrial Power | Other Gases | 597968 | chp
2012 | PA | Combined Heat and Power, Industrial Power | Petroleum | 36856 | chp
2012 | PA | Combined Heat and Power, Industrial Power | Solar Thermal and Photovoltaic | 6459 | chp
2012 | PA | Combined Heat and Power, Industrial Power | Other Biomass | 2301 | chp
2012 | PA | Combined Heat and Power, Industrial Power | Wood and Wood Derived Fuels | 466727 | chp
2012 | PA | Combined Heat and Power, Commercial Power | Total | 361657 | chp
2012 | PA | Combined Heat and Power, Commercial Power | Coal | 11339 | chp
2012 | PA | Combined Heat and Power, Commercial Power | Natural Gas | 111825 | chp
2012 | PA | Combined Heat and Power, Commercial Power | Other | 107070 | chp
2012 | PA | Combined Heat and Power, Commercial Power | Petroleum | 1610 | chp
2012 | PA | Combined Heat and Power, Commercial Power | Solar Thermal and Photovoltaic | 1 | chp
2012 | PA | Combined Heat and Power, Commercial Power | Other Biomass | 129811 | chp
2012 | PA | Combined Heat and Power, Electric Power | Total | 11044872 | TRUE
2012 | PA | Combined Heat and Power, Electric Power | Coal | 4906493 | TRUE
2012 | PA | Combined Heat and Power, Electric Power | Natural Gas | 5547448 | TRUE
2012 | PA | Combined Heat and Power, Electric Power | Other Gases | 0 | TRUE
2012 | PA | Combined Heat and Power, Electric Power | Other | 58790 | TRUE
2012 | PA | Combined Heat and Power, Electric Power | Petroleum | 9889 | TRUE
2012 | PA | Combined Heat and Power, Electric Power | Other Biomass | 460152 | TRUE
2012 | PA | Combined Heat and Power, Electric Power | Wood and Wood Derived Fuels | 62099 | TRUE
2012 | PA | Electric Generators, Independent Power Producers | Total | 208732320 | TRUE
2012 | PA | Electric Generators, Independent Power Producers | Coal | 81862613 | TRUE
2012 | PA | Electric Generators, Independent Power Producers | Pumped Storage | -443367 | TRUE
2012 | PA | Electric Generators, Independent Power Producers | Hydroelectric Conventional | 1207286 | TRUE
2012 | PA | Electric Generators, Independent Power Producers | Natural Gas | 46634967 | TRUE
2012 | PA | Electric Generators, Independent Power Producers | Nuclear | 75174408 | TRUE
2012 | PA | Electric Generators, Independent Power Producers | Other | 730011 | TRUE
2012 | PA | Electric Generators, Independent Power Producers | Petroleum | 234833 | TRUE
2012 | PA | Electric Generators, Independent Power Producers | Solar Thermal and Photovoltaic | 25687 | TRUE
2012 | PA | Electric Generators, Independent Power Producers | Other Biomass | 1172464 | TRUE
2012 | PA | Electric Generators, Independent Power Producers | Wind | 2128658 | TRUE
2012 | PA | Electric Generators, Independent Power Producers | Wood and Wood Derived Fuels | 4759 | TRUE
2012 | PA | Electric Generators, Electric Utilities | Total | 1037609 | TRUE
2012 | PA | Electric Generators, Electric Utilities | Hydroelectric Conventional | 1034634 | TRUE
2012 | PA | Electric Generators, Electric Utilities | Natural Gas | 2771 | TRUE
2012 | PA | Electric Generators, Electric Utilities | Petroleum | 204 | TRUE
2012 | RI | Total Electric Power Industry | Total | 8309036 | FALSE
2012 | RI | Total Electric Power Industry | Hydroelectric Conventional | 4266 | FALSE
2012 | RI | Total Electric Power Industry | Natural Gas | 8185001 | FALSE
2012 | RI | Total Electric Power Industry | Petroleum | 17874 | FALSE
2012 | RI | Total Electric Power Industry | Other Biomass | 100515 | FALSE
2012 | RI | Total Electric Power Industry | Wind | 1380 | FALSE
2012 | RI | Combined Heat and Power, Commercial Power | Total | 52306 | chp
2012 | RI | Combined Heat and Power, Commercial Power | Natural Gas | 45100 | chp
2012 | RI | Combined Heat and Power, Commercial Power | Petroleum | 7206 | chp
2012 | RI | Electric Generators, Independent Power Producers | Total | 8246178 | TRUE
2012 | RI | Electric Generators, Independent Power Producers | Hydroelectric Conventional | 4266 | TRUE
2012 | RI | Electric Generators, Independent Power Producers | Natural Gas | 8139901 | TRUE
2012 | RI | Electric Generators, Independent Power Producers | Petroleum | 116 | TRUE
2012 | RI | Electric Generators, Independent Power Producers | Other Biomass | 100515 | TRUE
2012 | RI | Electric Generators, Independent Power Producers | Wind | 1380 | TRUE
2012 | RI | Electric Generators, Electric Utilities | Total | 10552 | TRUE
2012 | RI | Electric Generators, Electric Utilities | Petroleum | 10552 | TRUE
2012 | SC | Total Electric Power Industry | Total | 96755682 | FALSE
2012 | SC | Total Electric Power Industry | Coal | 28396145 | FALSE
2012 | SC | Total Electric Power Industry | Pumped Storage | -896033 | FALSE
2012 | SC | Total Electric Power Industry | Hydroelectric Conventional | 1420272 | FALSE
2012 | SC | Total Electric Power Industry | Natural Gas | 14331879 | FALSE
2012 | SC | Total Electric Power Industry | Nuclear | 51145302 | FALSE
2012 | SC | Total Electric Power Industry | Other | 106246 | FALSE
2012 | SC | Total Electric Power Industry | Petroleum | 108399 | FALSE
2012 | SC | Total Electric Power Industry | Other Biomass | 202520 | FALSE
2012 | SC | Total Electric Power Industry | Wood and Wood Derived Fuels | 1940953 | FALSE
2012 | SC | Combined Heat and Power, Industrial Power | Total | 1964194 | chp
2012 | SC | Combined Heat and Power, Industrial Power | Coal | 161459 | chp
2012 | SC | Combined Heat and Power, Industrial Power | Natural Gas | 90611 | chp
2012 | SC | Combined Heat and Power, Industrial Power | Other | 58099 | chp
2012 | SC | Combined Heat and Power, Industrial Power | Petroleum | 8209 | chp
2012 | SC | Combined Heat and Power, Industrial Power | Other Biomass | 68482 | chp
2012 | SC | Combined Heat and Power, Industrial Power | Wood and Wood Derived Fuels | 1577334 | chp
2012 | SC | Combined Heat and Power, Commercial Power | Total | 210 | chp
2012 | SC | Combined Heat and Power, Commercial Power | Hydroelectric Conventional | 143 | chp
2012 | SC | Combined Heat and Power, Commercial Power | Natural Gas | 0 | chp
2012 | SC | Combined Heat and Power, Commercial Power | Petroleum | 67 | chp
2012 | SC | Combined Heat and Power, Electric Power | Total | 822413 | TRUE
2012 | SC | Combined Heat and Power, Electric Power | Coal | 26198 | TRUE
2012 | SC | Combined Heat and Power, Electric Power | Natural Gas | 727386 | TRUE
2012 | SC | Combined Heat and Power, Electric Power | Other | 48147 | TRUE
2012 | SC | Combined Heat and Power, Electric Power | Petroleum | 1534 | TRUE
2012 | SC | Combined Heat and Power, Electric Power | Wood and Wood Derived Fuels | 19149 | TRUE
2012 | SC | Electric Generators, Independent Power Producers | Total | 1147096 | TRUE
2012 | SC | Electric Generators, Independent Power Producers | Coal | 0 | TRUE
2012 | SC | Electric Generators, Independent Power Producers | Hydroelectric Conventional | 53234 | TRUE
2012 | SC | Electric Generators, Independent Power Producers | Natural Gas | 1073305 | TRUE
2012 | SC | Electric Generators, Independent Power Producers | Petroleum | 0 | TRUE
2012 | SC | Electric Generators, Independent Power Producers | Other Biomass | 20557 | TRUE
2012 | SC | Electric Generators, Electric Utilities | Total | 92821769 | TRUE
2012 | SC | Electric Generators, Electric Utilities | Coal | 28208487 | TRUE
2012 | SC | Electric Generators, Electric Utilities | Pumped Storage | -896033 | TRUE
2012 | SC | Electric Generators, Electric Utilities | Hydroelectric Conventional | 1366895 | TRUE
2012 | SC | Electric Generators, Electric Utilities | Natural Gas | 12440578 | TRUE
2012 | SC | Electric Generators, Electric Utilities | Nuclear | 51145302 | TRUE
2012 | SC | Electric Generators, Electric Utilities | Petroleum | 98589 | TRUE
2012 | SC | Electric Generators, Electric Utilities | Other Biomass | 113481 | TRUE
2012 | SC | Electric Generators, Electric Utilities | Wood and Wood Derived Fuels | 344470 | TRUE
2012 | SD | Total Electric Power Industry | Total | 11473397 | FALSE
2012 | SD | Total Electric Power Industry | Coal | 2918756 | FALSE
2012 | SD | Total Electric Power Industry | Hydroelectric Conventional | 5980965 | FALSE
2012 | SD | Total Electric Power Industry | Natural Gas | 214101 | FALSE
2012 | SD | Total Electric Power Industry | Other | 0 | FALSE
2012 | SD | Total Electric Power Industry | Petroleum | 5718 | FALSE
2012 | SD | Total Electric Power Industry | Other Biomass | 0 | FALSE
2012 | SD | Total Electric Power Industry | Wind | 2353857 | FALSE
2012 | SD | Combined Heat and Power, Commercial Power | Total | 0 | chp
2012 | SD | Combined Heat and Power, Commercial Power | Petroleum | 0 | chp
2012 | SD | Electric Generators, Independent Power Producers | Total | 1687424 | TRUE
2012 | SD | Electric Generators, Independent Power Producers | Petroleum | 550 | TRUE
2012 | SD | Electric Generators, Independent Power Producers | Wind | 1686874 | TRUE
2012 | SD | Electric Generators, Electric Utilities | Total | 9785973 | TRUE
2012 | SD | Electric Generators, Electric Utilities | Coal | 2918756 | TRUE
2012 | SD | Electric Generators, Electric Utilities | Hydroelectric Conventional | 5980965 | TRUE
2012 | SD | Electric Generators, Electric Utilities | Natural Gas | 214101 | TRUE
2012 | SD | Electric Generators, Electric Utilities | Other | 0 | TRUE
2012 | SD | Electric Generators, Electric Utilities | Petroleum | 5168 | TRUE
2012 | SD | Electric Generators, Electric Utilities | Other Biomass | 0 | TRUE
2012 | SD | Electric Generators, Electric Utilities | Wind | 666983 | TRUE
2012 | TN | Total Electric Power Industry | Total | 77724264 | FALSE
2012 | TN | Total Electric Power Industry | Coal | 35419309 | FALSE
2012 | TN | Total Electric Power Industry | Pumped Storage | -162939 | FALSE
2012 | TN | Total Electric Power Industry | Hydroelectric Conventional | 8295660 | FALSE
2012 | TN | Total Electric Power Industry | Natural Gas | 8075160 | FALSE
2012 | TN | Total Electric Power Industry | Nuclear | 25102101 | FALSE
2012 | TN | Total Electric Power Industry | Other Gases | 13486 | FALSE
2012 | TN | Total Electric Power Industry | Other | 550 | FALSE
2012 | TN | Total Electric Power Industry | Petroleum | 144480 | FALSE
2012 | TN | Total Electric Power Industry | Solar Thermal and Photovoltaic | 12183 | FALSE
2012 | TN | Total Electric Power Industry | Other Biomass | 62206 | FALSE
2012 | TN | Total Electric Power Industry | Wind | 47492 | FALSE
2012 | TN | Total Electric Power Industry | Wood and Wood Derived Fuels | 714577 | FALSE
2012 | TN | Combined Heat and Power, Industrial Power | Total | 2548433 | chp
2012 | TN | Combined Heat and Power, Industrial Power | Coal | 1149985 | chp
2012 | TN | Combined Heat and Power, Industrial Power | Hydroelectric Conventional | 623138 | chp
2012 | TN | Combined Heat and Power, Industrial Power | Natural Gas | 41109 | chp
2012 | TN | Combined Heat and Power, Industrial Power | Other Gases | 13486 | chp
2012 | TN | Combined Heat and Power, Industrial Power | Other | 550 | chp
2012 | TN | Combined Heat and Power, Industrial Power | Petroleum | 140 | chp
2012 | TN | Combined Heat and Power, Industrial Power | Other Biomass | 5449 | chp
2012 | TN | Combined Heat and Power, Industrial Power | Wood and Wood Derived Fuels | 714577 | chp
2012 | TN | Combined Heat and Power, Commercial Power | Total | 164390 | chp
2012 | TN | Combined Heat and Power, Commercial Power | Coal | 20234 | chp
2012 | TN | Combined Heat and Power, Commercial Power | Natural Gas | 141943 | chp
2012 | TN | Combined Heat and Power, Commercial Power | Petroleum | 100 | chp
2012 | TN | Combined Heat and Power, Commercial Power | Solar Thermal and Photovoltaic | 2114 | chp
2012 | TN | Electric Generators, Independent Power Producers | Total | 114318 | TRUE
2012 | TN | Electric Generators, Independent Power Producers | Solar Thermal and Photovoltaic | 10069 | TRUE
2012 | TN | Electric Generators, Independent Power Producers | Other Biomass | 56757 | TRUE
2012 | TN | Electric Generators, Independent Power Producers | Wind | 47492 | TRUE
2012 | TN | Electric Generators, Electric Utilities | Total | 74897122 | TRUE
2012 | TN | Electric Generators, Electric Utilities | Coal | 34249091 | TRUE
2012 | TN | Electric Generators, Electric Utilities | Pumped Storage | -162939 | TRUE
2012 | TN | Electric Generators, Electric Utilities | Hydroelectric Conventional | 7672522 | TRUE
2012 | TN | Electric Generators, Electric Utilities | Natural Gas | 7892107 | TRUE
2012 | TN | Electric Generators, Electric Utilities | Nuclear | 25102101 | TRUE
2012 | TN | Electric Generators, Electric Utilities | Petroleum | 144240 | TRUE
2012 | TN | Electric Generators, Electric Utilities | Other Biomass | 0 | TRUE
2012 | TN | Electric Generators, Electric Utilities | Wind | 0 | TRUE
2012 | TX | Total Electric Power Industry | Total | 429812510 | FALSE
2012 | TX | Total Electric Power Industry | Coal | 138088223 | FALSE
2012 | TX | Total Electric Power Industry | Hydroelectric Conventional | 584474 | FALSE
2012 | TX | Total Electric Power Industry | Natural Gas | 213901282 | FALSE
2012 | TX | Total Electric Power Industry | Nuclear | 38441017 | FALSE
2012 | TX | Total Electric Power Industry | Other Gases | 2998816 | FALSE
2012 | TX | Total Electric Power Industry | Other | 297797 | FALSE
2012 | TX | Total Electric Power Industry | Petroleum | 1484204 | FALSE
2012 | TX | Total Electric Power Industry | Solar Thermal and Photovoltaic | 118265 | FALSE
2012 | TX | Total Electric Power Industry | Other Biomass | 700275 | FALSE
2012 | TX | Total Electric Power Industry | Wind | 32214173 | FALSE
2012 | TX | Total Electric Power Industry | Wood and Wood Derived Fuels | 983984 | FALSE
2012 | TX | Combined Heat and Power, Industrial Power | Total | 41214657 | chp
2012 | TX | Combined Heat and Power, Industrial Power | Coal | 53 | chp
2012 | TX | Combined Heat and Power, Industrial Power | Natural Gas | 37253083 | chp
2012 | TX | Combined Heat and Power, Industrial Power | Other Gases | 1366111 | chp
2012 | TX | Combined Heat and Power, Industrial Power | Other | 297797 | chp
2012 | TX | Combined Heat and Power, Industrial Power | Petroleum | 1339118 | chp
2012 | TX | Combined Heat and Power, Industrial Power | Other Biomass | 100811 | chp
2012 | TX | Combined Heat and Power, Industrial Power | Wood and Wood Derived Fuels | 857684 | chp
2012 | TX | Combined Heat and Power, Commercial Power | Total | 707174 | chp
2012 | TX | Combined Heat and Power, Commercial Power | Natural Gas | 670981 | chp
2012 | TX | Combined Heat and Power, Commercial Power | Petroleum | 627 | chp
2012 | TX | Combined Heat and Power, Commercial Power | Solar Thermal and Photovoltaic | 624 | chp
2012 | TX | Combined Heat and Power, Commercial Power | Other Biomass | 34943 | chp
2012 | TX | Combined Heat and Power, Electric Power | Total | 45751677 | TRUE
2012 | TX | Combined Heat and Power, Electric Power | Natural Gas | 44118972 | TRUE
2012 | TX | Combined Heat and Power, Electric Power | Other Gases | 1632705 | TRUE
2012 | TX | Combined Heat and Power, Electric Power | Other | 0 | TRUE
2012 | TX | Electric Generators, Independent Power Producers | Total | 247003954 | TRUE
2012 | TX | Electric Generators, Independent Power Producers | Coal | 80876714 | TRUE
2012 | TX | Electric Generators, Independent Power Producers | Hydroelectric Conventional | 35610 | TRUE
2012 | TX | Electric Generators, Independent Power Producers | Natural Gas | 94829503 | TRUE
2012 | TX | Electric Generators, Independent Power Producers | Nuclear | 38441017 | TRUE
2012 | TX | Electric Generators, Independent Power Producers | Other | 0 | TRUE
2012 | TX | Electric Generators, Independent Power Producers | Petroleum | 117244 | TRUE
2012 | TX | Electric Generators, Independent Power Producers | Solar Thermal and Photovoltaic | 117641 | TRUE
2012 | TX | Electric Generators, Independent Power Producers | Other Biomass | 564521 | TRUE
2012 | TX | Electric Generators, Independent Power Producers | Wind | 31895404 | TRUE
2012 | TX | Electric Generators, Independent Power Producers | Wood and Wood Derived Fuels | 126300 | TRUE
2012 | TX | Electric Generators, Electric Utilities | Total | 95135048 | TRUE
2012 | TX | Electric Generators, Electric Utilities | Coal | 57211457 | TRUE
2012 | TX | Electric Generators, Electric Utilities | Hydroelectric Conventional | 548864 | TRUE
2012 | TX | Electric Generators, Electric Utilities | Natural Gas | 37028744 | TRUE
2012 | TX | Electric Generators, Electric Utilities | Petroleum | 27215 | TRUE
2012 | TX | Electric Generators, Electric Utilities | Wind | 318769 | TRUE
2012 | US-Total | Total Electric Power Industry | Total | 4047765267 | FALSE
2012 | US-Total | Total Electric Power Industry | Coal | 1514042945 | FALSE
2012 | US-Total | Total Electric Power Industry | Geothermal | 15562426 | FALSE
2012 | US-Total | Total Electric Power Industry | Pumped Storage | -4950496 | FALSE
2012 | US-Total | Total Electric Power Industry | Hydroelectric Conventional | 276240219 | FALSE
2012 | US-Total | Total Electric Power Industry | Natural Gas | 1225894175 | FALSE
2012 | US-Total | Total Electric Power Industry | Nuclear | 769331249 | FALSE
2012 | US-Total | Total Electric Power Industry | Other Gases | 11897585 | FALSE
2012 | US-Total | Total Electric Power Industry | Other | 13787067 | FALSE
2012 | US-Total | Total Electric Power Industry | Petroleum | 23189541 | FALSE
2012 | US-Total | Total Electric Power Industry | Solar Thermal and Photovoltaic | 4326675 | FALSE
2012 | US-Total | Total Electric Power Industry | Other Biomass | 19823037 | FALSE
2012 | US-Total | Total Electric Power Industry | Wind | 140821715 | FALSE
2012 | US-Total | Total Electric Power Industry | Wood and Wood Derived Fuels | 37799129 | FALSE
2012 | US-Total | Combined Heat and Power, Industrial Power | Total | 146106611 | chp
2012 | US-Total | Combined Heat and Power, Industrial Power | Coal | 12603109 | chp
2012 | US-Total | Combined Heat and Power, Industrial Power | Hydroelectric Conventional | 2353192 | chp
2012 | US-Total | Combined Heat and Power, Industrial Power | Natural Gas | 86500209 | chp
2012 | US-Total | Combined Heat and Power, Industrial Power | Other Gases | 8913213 | chp
2012 | US-Total | Combined Heat and Power, Industrial Power | Other | 5108336 | chp
2012 | US-Total | Combined Heat and Power, Industrial Power | Petroleum | 2921570 | chp
2012 | US-Total | Combined Heat and Power, Industrial Power | Solar Thermal and Photovoltaic | 14186 | chp
2012 | US-Total | Combined Heat and Power, Industrial Power | Other Biomass | 948495 | chp
2012 | US-Total | Combined Heat and Power, Industrial Power | Wind | 19140 | chp
2012 | US-Total | Combined Heat and Power, Industrial Power | Wood and Wood Derived Fuels | 26725161 | chp
2012 | US-Total | Combined Heat and Power, Commercial Power | Total | 11300753 | chp
2012 | US-Total | Combined Heat and Power, Commercial Power | Coal | 882980 | chp
2012 | US-Total | Combined Heat and Power, Commercial Power | Hydroelectric Conventional | 27532 | chp
2012 | US-Total | Combined Heat and Power, Commercial Power | Natural Gas | 6602884 | chp
2012 | US-Total | Combined Heat and Power, Commercial Power | Other Gases | 0 | chp
2012 | US-Total | Combined Heat and Power, Commercial Power | Other | 1046049 | chp
2012 | US-Total | Combined Heat and Power, Commercial Power | Petroleum | 196214 | chp
2012 | US-Total | Combined Heat and Power, Commercial Power | Solar Thermal and Photovoltaic | 148449 | chp
2012 | US-Total | Combined Heat and Power, Commercial Power | Other Biomass | 2319183 | chp
2012 | US-Total | Combined Heat and Power, Commercial Power | Wind | 53857 | chp
2012 | US-Total | Combined Heat and Power, Commercial Power | Wood and Wood Derived Fuels | 23604 | chp
2012 | US-Total | Combined Heat and Power, Electric Power | Total | 164194382 | TRUE
2012 | US-Total | Combined Heat and Power, Electric Power | Coal | 22240965 | TRUE
2012 | US-Total | Combined Heat and Power, Electric Power | Natural Gas | 132397949 | TRUE
2012 | US-Total | Combined Heat and Power, Electric Power | Other Gases | 2984095 | TRUE
2012 | US-Total | Combined Heat and Power, Electric Power | Other | 816694 | TRUE
2012 | US-Total | Combined Heat and Power, Electric Power | Petroleum | 2009754 | TRUE
2012 | US-Total | Combined Heat and Power, Electric Power | Other Biomass | 1474089 | TRUE
2012 | US-Total | Combined Heat and Power, Electric Power | Wood and Wood Derived Fuels | 2270837 | TRUE
2012 | US-Total | Electric Generators, Independent Power Producers | Total | 1386991133 | TRUE
2012 | US-Total | Electric Generators, Independent Power Producers | Coal | 331835471 | TRUE
2012 | US-Total | Electric Generators, Independent Power Producers | Geothermal | 14419043 | TRUE
2012 | US-Total | Electric Generators, Independent Power Producers | Pumped Storage | -748196 | TRUE
2012 | US-Total | Electric Generators, Independent Power Producers | Hydroelectric Conventional | 20923187 | TRUE
2012 | US-Total | Electric Generators, Independent Power Producers | Natural Gas | 495434903 | TRUE
2012 | US-Total | Electric Generators, Independent Power Producers | Nuclear | 374508531 | TRUE
2012 | US-Total | Electric Generators, Independent Power Producers | Other Gases | 0 | TRUE
2012 | US-Total | Electric Generators, Independent Power Producers | Other | 6212934 | TRUE
2012 | US-Total | Electric Generators, Independent Power Producers | Petroleum | 2505373 | TRUE
2012 | US-Total | Electric Generators, Independent Power Producers | Solar Thermal and Photovoltaic | 3524556 | TRUE
2012 | US-Total | Electric Generators, Independent Power Producers | Other Biomass | 13609657 | TRUE
2012 | US-Total | Electric Generators, Independent Power Producers | Wind | 117822392 | TRUE
2012 | US-Total | Electric Generators, Independent Power Producers | Wood and Wood Derived Fuels | 6943284 | TRUE
2012 | US-Total | Electric Generators, Electric Utilities | Total | 2339172387 | TRUE
2012 | US-Total | Electric Generators, Electric Utilities | Coal | 1146480420 | TRUE
2012 | US-Total | Electric Generators, Electric Utilities | Geothermal | 1143383 | TRUE
2012 | US-Total | Electric Generators, Electric Utilities | Pumped Storage | -4202300 | TRUE
2012 | US-Total | Electric Generators, Electric Utilities | Hydroelectric Conventional | 252936308 | TRUE
2012 | US-Total | Electric Generators, Electric Utilities | Natural Gas | 504958230 | TRUE
2012 | US-Total | Electric Generators, Electric Utilities | Nuclear | 394822718 | TRUE
2012 | US-Total | Electric Generators, Electric Utilities | Other Gases | 277 | TRUE
2012 | US-Total | Electric Generators, Electric Utilities | Other | 603055 | TRUE
2012 | US-Total | Electric Generators, Electric Utilities | Petroleum | 15556630 | TRUE
2012 | US-Total | Electric Generators, Electric Utilities | Solar Thermal and Photovoltaic | 639484 | TRUE
2012 | US-Total | Electric Generators, Electric Utilities | Other Biomass | 1471613 | TRUE
2012 | US-Total | Electric Generators, Electric Utilities | Wind | 22926326 | TRUE
2012 | US-Total | Electric Generators, Electric Utilities | Wood and Wood Derived Fuels | 1836244 | TRUE
2012 | UT | Total Electric Power Industry | Total | 39402961 | FALSE
2012 | UT | Total Electric Power Industry | Coal | 30799120 | FALSE
2012 | UT | Total Electric Power Industry | Geothermal | 334638 | FALSE
2012 | UT | Total Electric Power Industry | Hydroelectric Conventional | 747786 | FALSE
2012 | UT | Total Electric Power Industry | Natural Gas | 6579604 | FALSE
2012 | UT | Total Electric Power Industry | Other Gases | 3931 | FALSE
2012 | UT | Total Electric Power Industry | Other | 133008 | FALSE
2012 | UT | Total Electric Power Industry | Petroleum | 39787 | FALSE
2012 | UT | Total Electric Power Industry | Solar Thermal and Photovoltaic | 1619 | FALSE
2012 | UT | Total Electric Power Industry | Other Biomass | 59556 | FALSE
2012 | UT | Total Electric Power Industry | Wind | 703911 | FALSE
2012 | UT | Combined Heat and Power, Industrial Power | Total | 1021755 | chp
2012 | UT | Combined Heat and Power, Industrial Power | Coal | 405286 | chp
2012 | UT | Combined Heat and Power, Industrial Power | Natural Gas | 483790 | chp
2012 | UT | Combined Heat and Power, Industrial Power | Other Gases | 3931 | chp
2012 | UT | Combined Heat and Power, Industrial Power | Other | 128388 | chp
2012 | UT | Combined Heat and Power, Industrial Power | Petroleum | 360 | chp
2012 | UT | Combined Heat and Power, Commercial Power | Total | 37815 | chp
2012 | UT | Combined Heat and Power, Commercial Power | Natural Gas | 37815 | chp
2012 | UT | Combined Heat and Power, Commercial Power | Petroleum | 0 | chp
2012 | UT | Combined Heat and Power, Electric Power | Total | 9429 | TRUE
2012 | UT | Combined Heat and Power, Electric Power | Other | 4620 | TRUE
2012 | UT | Combined Heat and Power, Electric Power | Petroleum | 0 | TRUE
2012 | UT | Combined Heat and Power, Electric Power | Other Biomass | 4809 | TRUE
2012 | UT | Electric Generators, Independent Power Producers | Total | 1947826 | TRUE
2012 | UT | Electric Generators, Independent Power Producers | Coal | 417517 | TRUE
2012 | UT | Electric Generators, Independent Power Producers | Geothermal | 66096 | TRUE
2012 | UT | Electric Generators, Independent Power Producers | Hydroelectric Conventional | 8107 | TRUE
2012 | UT | Electric Generators, Independent Power Producers | Natural Gas | 695070 | TRUE
2012 | UT | Electric Generators, Independent Power Producers | Petroleum | 759 | TRUE
2012 | UT | Electric Generators, Independent Power Producers | Solar Thermal and Photovoltaic | 1619 | TRUE
2012 | UT | Electric Generators, Independent Power Producers | Other Biomass | 54747 | TRUE
2012 | UT | Electric Generators, Independent Power Producers | Wind | 703911 | TRUE
2012 | UT | Electric Generators, Electric Utilities | Total | 36386135 | TRUE
2012 | UT | Electric Generators, Electric Utilities | Coal | 29976318 | TRUE
2012 | UT | Electric Generators, Electric Utilities | Geothermal | 268542 | TRUE
2012 | UT | Electric Generators, Electric Utilities | Hydroelectric Conventional | 739679 | TRUE
2012 | UT | Electric Generators, Electric Utilities | Natural Gas | 5362929 | TRUE
2012 | UT | Electric Generators, Electric Utilities | Petroleum | 38667 | TRUE
2012 | VA | Total Electric Power Industry | Total | 70739235 | FALSE
2012 | VA | Total Electric Power Industry | Coal | 14180795 | FALSE
2012 | VA | Total Electric Power Industry | Pumped Storage | -1365574 | FALSE
2012 | VA | Total Electric Power Industry | Hydroelectric Conventional | 1043774 | FALSE
2012 | VA | Total Electric Power Industry | Natural Gas | 25037749 | FALSE
2012 | VA | Total Electric Power Industry | Nuclear | 28723390 | FALSE
2012 | VA | Total Electric Power Industry | Other | 396689 | FALSE
2012 | VA | Total Electric Power Industry | Petroleum | 363968 | FALSE
2012 | VA | Total Electric Power Industry | Other Biomass | 922654 | FALSE
2012 | VA | Total Electric Power Industry | Wood and Wood Derived Fuels | 1435790 | FALSE
2012 | VA | Combined Heat and Power, Industrial Power | Total | 1988565 | chp
2012 | VA | Combined Heat and Power, Industrial Power | Coal | 628425 | chp
2012 | VA | Combined Heat and Power, Industrial Power | Hydroelectric Conventional | 12196 | chp
2012 | VA | Combined Heat and Power, Industrial Power | Natural Gas | 217343 | chp
2012 | VA | Combined Heat and Power, Industrial Power | Other | 503 | chp
2012 | VA | Combined Heat and Power, Industrial Power | Petroleum | 28824 | chp
2012 | VA | Combined Heat and Power, Industrial Power | Other Biomass | 6657 | chp
2012 | VA | Combined Heat and Power, Industrial Power | Wood and Wood Derived Fuels | 1094616 | chp
2012 | VA | Combined Heat and Power, Commercial Power | Total | 253178 | chp
2012 | VA | Combined Heat and Power, Commercial Power | Coal | 9096 | chp
2012 | VA | Combined Heat and Power, Commercial Power | Other | 112526 | chp
2012 | VA | Combined Heat and Power, Commercial Power | Petroleum | 1059 | chp
2012 | VA | Combined Heat and Power, Commercial Power | Other Biomass | 130497 | chp
2012 | VA | Combined Heat and Power, Electric Power | Total | 1484439 | TRUE
2012 | VA | Combined Heat and Power, Electric Power | Coal | 238232 | TRUE
2012 | VA | Combined Heat and Power, Electric Power | Natural Gas | 1245773 | TRUE
2012 | VA | Combined Heat and Power, Electric Power | Other | 0 | TRUE
2012 | VA | Combined Heat and Power, Electric Power | Petroleum | 434 | TRUE
2012 | VA | Electric Generators, Independent Power Producers | Total | 10824652 | TRUE
2012 | VA | Electric Generators, Independent Power Producers | Coal | 731770 | TRUE
2012 | VA | Electric Generators, Independent Power Producers | Hydroelectric Conventional | 62220 | TRUE
2012 | VA | Electric Generators, Independent Power Producers | Natural Gas | 8866063 | TRUE
2012 | VA | Electric Generators, Independent Power Producers | Other | 283660 | TRUE
2012 | VA | Electric Generators, Independent Power Producers | Petroleum | 99345 | TRUE
2012 | VA | Electric Generators, Independent Power Producers | Other Biomass | 781594 | TRUE
2012 | VA | Electric Generators, Electric Utilities | Total | 56188401 | TRUE
2012 | VA | Electric Generators, Electric Utilities | Coal | 12573273 | TRUE
2012 | VA | Electric Generators, Electric Utilities | Pumped Storage | -1365574 | TRUE
2012 | VA | Electric Generators, Electric Utilities | Hydroelectric Conventional | 969358 | TRUE
2012 | VA | Electric Generators, Electric Utilities | Natural Gas | 14708570 | TRUE
2012 | VA | Electric Generators, Electric Utilities | Nuclear | 28723390 | TRUE
2012 | VA | Electric Generators, Electric Utilities | Petroleum | 234305 | TRUE
2012 | VA | Electric Generators, Electric Utilities | Other Biomass | 3906 | TRUE
2012 | VA | Electric Generators, Electric Utilities | Wood and Wood Derived Fuels | 341173 | TRUE
2012 | VT | Total Electric Power Industry | Total | 6611786 | FALSE
2012 | VT | Total Electric Power Industry | Hydroelectric Conventional | 1151321 | FALSE
2012 | VT | Total Electric Power Industry | Natural Gas | 2539 | FALSE
2012 | VT | Total Electric Power Industry | Nuclear | 4989338 | FALSE
2012 | VT | Total Electric Power Industry | Petroleum | 3420 | FALSE
2012 | VT | Total Electric Power Industry | Solar Thermal and Photovoltaic | 5064 | FALSE
2012 | VT | Total Electric Power Industry | Other Biomass | 25646 | FALSE
2012 | VT | Total Electric Power Industry | Wind | 106897 | FALSE
2012 | VT | Total Electric Power Industry | Wood and Wood Derived Fuels | 327561 | FALSE
2012 | VT | Combined Heat and Power, Industrial Power | Total | 23268 | chp
2012 | VT | Combined Heat and Power, Industrial Power | Hydroelectric Conventional | 23268 | chp
2012 | VT | Combined Heat and Power, Commercial Power | Total | 3413 | chp
2012 | VT | Combined Heat and Power, Commercial Power | Petroleum | 1138 | chp
2012 | VT | Combined Heat and Power, Commercial Power | Wood and Wood Derived Fuels | 2275 | chp
2012 | VT | Electric Generators, Independent Power Producers | Total | 5962535 | TRUE
2012 | VT | Electric Generators, Independent Power Producers | Hydroelectric Conventional | 759163 | TRUE
2012 | VT | Electric Generators, Independent Power Producers | Nuclear | 4989338 | TRUE
2012 | VT | Electric Generators, Independent Power Producers | Solar Thermal and Photovoltaic | 5064 | TRUE
2012 | VT | Electric Generators, Independent Power Producers | Other Biomass | 25646 | TRUE
2012 | VT | Electric Generators, Independent Power Producers | Wind | 80945 | TRUE
2012 | VT | Electric Generators, Independent Power Producers | Wood and Wood Derived Fuels | 102379 | TRUE
2012 | VT | Electric Generators, Electric Utilities | Total | 622570 | TRUE
2012 | VT | Electric Generators, Electric Utilities | Hydroelectric Conventional | 368890 | TRUE
2012 | VT | Electric Generators, Electric Utilities | Natural Gas | 2539 | TRUE
2012 | VT | Electric Generators, Electric Utilities | Petroleum | 2282 | TRUE
2012 | VT | Electric Generators, Electric Utilities | Wind | 25952 | TRUE
2012 | VT | Electric Generators, Electric Utilities | Wood and Wood Derived Fuels | 222907 | TRUE
2012 | WA | Total Electric Power Industry | Total | 116835473 | FALSE
2012 | WA | Total Electric Power Industry | Coal | 3762957 | FALSE
2012 | WA | Total Electric Power Industry | Pumped Storage | 43551 | FALSE
2012 | WA | Total Electric Power Industry | Hydroelectric Conventional | 89464355 | FALSE
2012 | WA | Total Electric Power Industry | Natural Gas | 5437593 | FALSE
2012 | WA | Total Electric Power Industry | Nuclear | 9333709 | FALSE
2012 | WA | Total Electric Power Industry | Other Gases | 405337 | FALSE
2012 | WA | Total Electric Power Industry | Other | 146910 | FALSE
2012 | WA | Total Electric Power Industry | Petroleum | 26713 | FALSE
2012 | WA | Total Electric Power Industry | Solar Thermal and Photovoltaic | 794 | FALSE
2012 | WA | Total Electric Power Industry | Other Biomass | 238989 | FALSE
2012 | WA | Total Electric Power Industry | Wind | 6599766 | FALSE
2012 | WA | Total Electric Power Industry | Wood and Wood Derived Fuels | 1374801 | FALSE
2012 | WA | Combined Heat and Power, Industrial Power | Total | 1366478 | chp
2012 | WA | Combined Heat and Power, Industrial Power | Coal | 34521 | chp
2012 | WA | Combined Heat and Power, Industrial Power | Hydroelectric Conventional | 1475 | chp
2012 | WA | Combined Heat and Power, Industrial Power | Natural Gas | 60613 | chp
2012 | WA | Combined Heat and Power, Industrial Power | Other | 78165 | chp
2012 | WA | Combined Heat and Power, Industrial Power | Petroleum | 12567 | chp
2012 | WA | Combined Heat and Power, Industrial Power | Other Biomass | 13278 | chp
2012 | WA | Combined Heat and Power, Industrial Power | Wood and Wood Derived Fuels | 1165859 | chp
2012 | WA | Combined Heat and Power, Commercial Power | Total | 7020 | chp
2012 | WA | Combined Heat and Power, Commercial Power | Natural Gas | 6639 | chp
2012 | WA | Combined Heat and Power, Commercial Power | Petroleum | 188 | chp
2012 | WA | Combined Heat and Power, Commercial Power | Other Biomass | 194 | chp
2012 | WA | Combined Heat and Power, Electric Power | Total | 1117518 | TRUE
2012 | WA | Combined Heat and Power, Electric Power | Natural Gas | 712181 | TRUE
2012 | WA | Combined Heat and Power, Electric Power | Other Gases | 405337 | TRUE
2012 | WA | Combined Heat and Power, Electric Power | Petroleum | 0 | TRUE
2012 | WA | Electric Generators, Independent Power Producers | Total | 7770860 | TRUE
2012 | WA | Electric Generators, Independent Power Producers | Coal | 3728436 | TRUE
2012 | WA | Electric Generators, Independent Power Producers | Hydroelectric Conventional | 265402 | TRUE
2012 | WA | Electric Generators, Independent Power Producers | Natural Gas | 351408 | TRUE
2012 | WA | Electric Generators, Independent Power Producers | Other | 68745 | TRUE
2012 | WA | Electric Generators, Independent Power Producers | Petroleum | 8572 | TRUE
2012 | WA | Electric Generators, Independent Power Producers | Other Biomass | 83419 | TRUE
2012 | WA | Electric Generators, Independent Power Producers | Wind | 3264879 | TRUE
2012 | WA | Electric Generators, Electric Utilities | Total | 106573597 | TRUE
2012 | WA | Electric Generators, Electric Utilities | Pumped Storage | 43551 | TRUE
2012 | WA | Electric Generators, Electric Utilities | Hydroelectric Conventional | 89197478 | TRUE
2012 | WA | Electric Generators, Electric Utilities | Natural Gas | 4306752 | TRUE
2012 | WA | Electric Generators, Electric Utilities | Nuclear | 9333709 | TRUE
2012 | WA | Electric Generators, Electric Utilities | Petroleum | 5386 | TRUE
2012 | WA | Electric Generators, Electric Utilities | Solar Thermal and Photovoltaic | 794 | TRUE
2012 | WA | Electric Generators, Electric Utilities | Other Biomass | 142098 | TRUE
2012 | WA | Electric Generators, Electric Utilities | Wind | 3334887 | TRUE
2012 | WA | Electric Generators, Electric Utilities | Wood and Wood Derived Fuels | 208942 | TRUE
2012 | WI | Total Electric Power Industry | Total | 63750938 | FALSE
2012 | WI | Total Electric Power Industry | Coal | 32758435 | FALSE
2012 | WI | Total Electric Power Industry | Hydroelectric Conventional | 1530263 | FALSE
2012 | WI | Total Electric Power Industry | Natural Gas | 11542007 | FALSE
2012 | WI | Total Electric Power Industry | Nuclear | 14299595 | FALSE
2012 | WI | Total Electric Power Industry | Other | 79892 | FALSE
2012 | WI | Total Electric Power Industry | Petroleum | 317568 | FALSE
2012 | WI | Total Electric Power Industry | Other Biomass | 516726 | FALSE
2012 | WI | Total Electric Power Industry | Wind | 1557578 | FALSE
2012 | WI | Total Electric Power Industry | Wood and Wood Derived Fuels | 1148874 | FALSE
2012 | WI | Combined Heat and Power, Industrial Power | Total | 2003500 | chp
2012 | WI | Combined Heat and Power, Industrial Power | Coal | 847618 | chp
2012 | WI | Combined Heat and Power, Industrial Power | Hydroelectric Conventional | 116691 | chp
2012 | WI | Combined Heat and Power, Industrial Power | Natural Gas | 133550 | chp
2012 | WI | Combined Heat and Power, Industrial Power | Other | 40698 | chp
2012 | WI | Combined Heat and Power, Industrial Power | Petroleum | 224411 | chp
2012 | WI | Combined Heat and Power, Industrial Power | Other Biomass | 4294 | chp
2012 | WI | Combined Heat and Power, Industrial Power | Wood and Wood Derived Fuels | 636239 | chp
2012 | WI | Combined Heat and Power, Commercial Power | Total | 71941 | chp
2012 | WI | Combined Heat and Power, Commercial Power | Coal | 2161 | chp
2012 | WI | Combined Heat and Power, Commercial Power | Hydroelectric Conventional | 2231 | chp
2012 | WI | Combined Heat and Power, Commercial Power | Natural Gas | 51336 | chp
2012 | WI | Combined Heat and Power, Commercial Power | Other | 0 | chp
2012 | WI | Combined Heat and Power, Commercial Power | Petroleum | 120 | chp
2012 | WI | Combined Heat and Power, Commercial Power | Other Biomass | 16092 | chp
2012 | WI | Combined Heat and Power, Commercial Power | Wood and Wood Derived Fuels | 0 | chp
2012 | WI | Combined Heat and Power, Electric Power | Total | 994009 | TRUE
2012 | WI | Combined Heat and Power, Electric Power | Coal | 0 | TRUE
2012 | WI | Combined Heat and Power, Electric Power | Natural Gas | 953487 | TRUE
2012 | WI | Combined Heat and Power, Electric Power | Petroleum | 1599 | TRUE
2012 | WI | Combined Heat and Power, Electric Power | Other Biomass | 38923 | TRUE
2012 | WI | Electric Generators, Independent Power Producers | Total | 20138057 | TRUE
2012 | WI | Electric Generators, Independent Power Producers | Coal | 0 | TRUE
2012 | WI | Electric Generators, Independent Power Producers | Hydroelectric Conventional | 71062 | TRUE
2012 | WI | Electric Generators, Independent Power Producers | Natural Gas | 4436073 | TRUE
2012 | WI | Electric Generators, Independent Power Producers | Nuclear | 14299595 | TRUE
2012 | WI | Electric Generators, Independent Power Producers | Petroleum | 746 | TRUE
2012 | WI | Electric Generators, Independent Power Producers | Other Biomass | 436122 | TRUE
2012 | WI | Electric Generators, Independent Power Producers | Wind | 618218 | TRUE
2012 | WI | Electric Generators, Independent Power Producers | Wood and Wood Derived Fuels | 276240 | TRUE
2012 | WI | Electric Generators, Electric Utilities | Total | 40543431 | TRUE
2012 | WI | Electric Generators, Electric Utilities | Coal | 31908656 | TRUE
2012 | WI | Electric Generators, Electric Utilities | Hydroelectric Conventional | 1340279 | TRUE
2012 | WI | Electric Generators, Electric Utilities | Natural Gas | 5967561 | TRUE
2012 | WI | Electric Generators, Electric Utilities | Other | 39195 | TRUE
2012 | WI | Electric Generators, Electric Utilities | Petroleum | 90692 | TRUE
2012 | WI | Electric Generators, Electric Utilities | Other Biomass | 21294 | TRUE
2012 | WI | Electric Generators, Electric Utilities | Wind | 939360 | TRUE
2012 | WI | Electric Generators, Electric Utilities | Wood and Wood Derived Fuels | 236394 | TRUE
2012 | WV | Total Electric Power Industry | Total | 73413405 | FALSE
2012 | WV | Total Electric Power Industry | Coal | 70267429 | FALSE
2012 | WV | Total Electric Power Industry | Hydroelectric Conventional | 1431440 | FALSE
2012 | WV | Total Electric Power Industry | Natural Gas | 242894 | FALSE
2012 | WV | Total Electric Power Industry | Other Gases | 31631 | FALSE
2012 | WV | Total Electric Power Industry | Other | 0 | FALSE
2012 | WV | Total Electric Power Industry | Petroleum | 143448 | FALSE
2012 | WV | Total Electric Power Industry | Other Biomass | 10540 | FALSE
2012 | WV | Total Electric Power Industry | Wind | 1286024 | FALSE
2012 | WV | Total Electric Power Industry | Wood and Wood Derived Fuels | -1 | FALSE
2012 | WV | Combined Heat and Power, Industrial Power | Total | 1007086 | chp
2012 | WV | Combined Heat and Power, Industrial Power | Coal | 413235 | chp
2012 | WV | Combined Heat and Power, Industrial Power | Hydroelectric Conventional | 546944 | chp
2012 | WV | Combined Heat and Power, Industrial Power | Natural Gas | 15276 | chp
2012 | WV | Combined Heat and Power, Industrial Power | Other Gases | 31631 | chp
2012 | WV | Combined Heat and Power, Industrial Power | Other | 0 | chp
2012 | WV | Combined Heat and Power, Electric Power | Total | 408719 | TRUE
2012 | WV | Combined Heat and Power, Electric Power | Coal | 408453 | TRUE
2012 | WV | Combined Heat and Power, Electric Power | Natural Gas | 266 | TRUE
2012 | WV | Electric Generators, Independent Power Producers | Total | 24634159 | TRUE
2012 | WV | Electric Generators, Independent Power Producers | Coal | 22741443 | TRUE
2012 | WV | Electric Generators, Independent Power Producers | Hydroelectric Conventional | 401329 | TRUE
2012 | WV | Electric Generators, Independent Power Producers | Natural Gas | 193940 | TRUE
2012 | WV | Electric Generators, Independent Power Producers | Other | 0 | TRUE
2012 | WV | Electric Generators, Independent Power Producers | Petroleum | 883 | TRUE
2012 | WV | Electric Generators, Independent Power Producers | Other Biomass | 10540 | TRUE
2012 | WV | Electric Generators, Independent Power Producers | Wind | 1286024 | TRUE
2012 | WV | Electric Generators, Electric Utilities | Total | 47363441 | TRUE
2012 | WV | Electric Generators, Electric Utilities | Coal | 46704298 | TRUE
2012 | WV | Electric Generators, Electric Utilities | Hydroelectric Conventional | 483167 | TRUE
2012 | WV | Electric Generators, Electric Utilities | Natural Gas | 33412 | TRUE
2012 | WV | Electric Generators, Electric Utilities | Other | 0 | TRUE
2012 | WV | Electric Generators, Electric Utilities | Petroleum | 142565 | TRUE
2012 | WV | Electric Generators, Electric Utilities | Other Biomass | 0 | TRUE
2012 | WV | Electric Generators, Electric Utilities | Wood and Wood Derived Fuels | -1 | TRUE
2012 | WY | Total Electric Power Industry | Total | 49588606 | FALSE
2012 | WY | Total Electric Power Industry | Coal | 43411766 | FALSE
2012 | WY | Total Electric Power Industry | Hydroelectric Conventional | 893470 | FALSE
2012 | WY | Total Electric Power Industry | Natural Gas | 512915 | FALSE
2012 | WY | Total Electric Power Industry | Other Gases | 282499 | FALSE
2012 | WY | Total Electric Power Industry | Other | 66996 | FALSE
2012 | WY | Total Electric Power Industry | Petroleum | 51854 | FALSE
2012 | WY | Total Electric Power Industry | Wind | 4369107 | FALSE
2012 | WY | Combined Heat and Power, Industrial Power | Total | 1231772 | chp
2012 | WY | Combined Heat and Power, Industrial Power | Coal | 410952 | chp
2012 | WY | Combined Heat and Power, Industrial Power | Natural Gas | 467108 | chp
2012 | WY | Combined Heat and Power, Industrial Power | Other Gases | 282499 | chp
2012 | WY | Combined Heat and Power, Industrial Power | Other | 66996 | chp
2012 | WY | Combined Heat and Power, Industrial Power | Petroleum | 4217 | chp
2012 | WY | Electric Generators, Independent Power Producers | Total | 3128382 | TRUE
2012 | WY | Electric Generators, Independent Power Producers | Coal | 683671 | TRUE
2012 | WY | Electric Generators, Independent Power Producers | Hydroelectric Conventional | 10184 | TRUE
2012 | WY | Electric Generators, Independent Power Producers | Natural Gas | 16176 | TRUE
2012 | WY | Electric Generators, Independent Power Producers | Wind | 2418351 | TRUE
2012 | WY | Electric Generators, Electric Utilities | Total | 45228452 | TRUE
2012 | WY | Electric Generators, Electric Utilities | Coal | 42317142 | TRUE
2012 | WY | Electric Generators, Electric Utilities | Hydroelectric Conventional | 883286 | TRUE
2012 | WY | Electric Generators, Electric Utilities | Natural Gas | 29631 | TRUE
2012 | WY | Electric Generators, Electric Utilities | Petroleum | 47636 | TRUE
2012 | WY | Electric Generators, Electric Utilities | Wind | 1950756 | TRUE
2013 | AK | Total Electric Power Industry | Total | 6496821.64 | FALSE
2013 | AK | Total Electric Power Industry | Coal | 624620.71 | FALSE
2013 | AK | Total Electric Power Industry | Hydroelectric Conventional | 1435479.43 | FALSE
2013 | AK | Total Electric Power Industry | Natural Gas | 3421005.42 | FALSE
2013 | AK | Total Electric Power Industry | Other | -257 | FALSE
2013 | AK | Total Electric Power Industry | Other Biomass | 52031.97 | FALSE
2013 | AK | Total Electric Power Industry | Petroleum | 818652.11 | FALSE
2013 | AK | Total Electric Power Industry | Wind | 145289 | FALSE
2013 | AK | Total Electric Power Industry | Wood and Wood Derived Fuels | 0 | FALSE
2013 | AK | Electric Generators, Independent Power Producers | Total | 46384 | TRUE
2013 | AK | Electric Generators, Independent Power Producers | Wind | 46384 | TRUE
2013 | AK | Electric Generators, Electric Utilities | Total | 5851726.89 | TRUE
2013 | AK | Electric Generators, Electric Utilities | Coal | 191063.84 | TRUE
2013 | AK | Electric Generators, Electric Utilities | Hydroelectric Conventional | 1435479.43 | TRUE
2013 | AK | Electric Generators, Electric Utilities | Natural Gas | 3356112.7 | TRUE
2013 | AK | Electric Generators, Electric Utilities | Other | -257 | TRUE
2013 | AK | Electric Generators, Electric Utilities | Petroleum | 770422.93 | TRUE
2013 | AK | Electric Generators, Electric Utilities | Wind | 98905 | TRUE
2013 | AK | Combined Heat and Power, Industrial Power | Total | 110723.42 | chp
2013 | AK | Combined Heat and Power, Industrial Power | Natural Gas | 59853.48 | chp
2013 | AK | Combined Heat and Power, Industrial Power | Other Biomass | 6490.77 | chp
2013 | AK | Combined Heat and Power, Industrial Power | Petroleum | 44379.17 | chp
2013 | AK | Combined Heat and Power, Electric Power | Total | 187843 | TRUE
2013 | AK | Combined Heat and Power, Electric Power | Coal | 187843 | TRUE
2013 | AK | Combined Heat and Power, Electric Power | Other Biomass | 0 | TRUE
2013 | AK | Combined Heat and Power, Electric Power | Petroleum | 0 | TRUE
2013 | AK | Combined Heat and Power, Electric Power | Wood and Wood Derived Fuels | 0 | TRUE
2013 | AK | Combined Heat and Power, Commercial Power | Total | 300144.33 | chp
2013 | AK | Combined Heat and Power, Commercial Power | Coal | 245713.88 | chp
2013 | AK | Combined Heat and Power, Commercial Power | Natural Gas | 5039.24 | chp
2013 | AK | Combined Heat and Power, Commercial Power | Other Biomass | 45541.2 | chp
2013 | AK | Combined Heat and Power, Commercial Power | Petroleum | 3850.01 | chp
2013 | AK | Combined Heat and Power, Commercial Power | Wood and Wood Derived Fuels | 0 | chp
2013 | AL | Total Electric Power Industry | Total | 150572923.86 | FALSE
2013 | AL | Total Electric Power Industry | Coal | 47050483.93 | FALSE
2013 | AL | Total Electric Power Industry | Hydroelectric Conventional | 12899178 | FALSE
2013 | AL | Total Electric Power Industry | Natural Gas | 46586385.25 | FALSE
2013 | AL | Total Electric Power Industry | Nuclear | 40816135 | FALSE
2013 | AL | Total Electric Power Industry | Other | 3296.73 | FALSE
2013 | AL | Total Electric Power Industry | Other Biomass | 21190.13 | FALSE
2013 | AL | Total Electric Power Industry | Other Gases | 267735.55 | FALSE
2013 | AL | Total Electric Power Industry | Petroleum | 74130.97 | FALSE
2013 | AL | Total Electric Power Industry | Wood and Wood Derived Fuels | 2854388.29 | FALSE
2013 | AL | Electric Generators, Independent Power Producers | Total | 27383743 | TRUE
2013 | AL | Electric Generators, Independent Power Producers | Natural Gas | 27370910.26 | TRUE
2013 | AL | Electric Generators, Independent Power Producers | Other Biomass | 11862 | TRUE
2013 | AL | Electric Generators, Independent Power Producers | Petroleum | 970.74 | TRUE
2013 | AL | Electric Generators, Electric Utilities | Total | 115027021 | TRUE
2013 | AL | Electric Generators, Electric Utilities | Coal | 46859709 | TRUE
2013 | AL | Electric Generators, Electric Utilities | Hydroelectric Conventional | 12899178 | TRUE
2013 | AL | Electric Generators, Electric Utilities | Natural Gas | 14394433.84 | TRUE
2013 | AL | Electric Generators, Electric Utilities | Nuclear | 40816135 | TRUE
2013 | AL | Electric Generators, Electric Utilities | Petroleum | 57565.16 | TRUE
2013 | AL | Combined Heat and Power, Industrial Power | Total | 4147536.86 | chp
2013 | AL | Combined Heat and Power, Industrial Power | Coal | 190774.93 | chp
2013 | AL | Combined Heat and Power, Industrial Power | Natural Gas | 993433.11 | chp
2013 | AL | Combined Heat and Power, Industrial Power | Other | 3296.73 | chp
2013 | AL | Combined Heat and Power, Industrial Power | Other Biomass | 9328.13 | chp
2013 | AL | Combined Heat and Power, Industrial Power | Other Gases | 267735.55 | chp
2013 | AL | Combined Heat and Power, Industrial Power | Petroleum | 15595.08 | chp
2013 | AL | Combined Heat and Power, Industrial Power | Wood and Wood Derived Fuels | 2667373.32 | chp
2013 | AL | Combined Heat and Power, Electric Power | Total | 4014623 | TRUE
2013 | AL | Combined Heat and Power, Electric Power | Coal | 0 | TRUE
2013 | AL | Combined Heat and Power, Electric Power | Natural Gas | 3827608.03 | TRUE
2013 | AL | Combined Heat and Power, Electric Power | Wood and Wood Derived Fuels | 187014.97 | TRUE
2013 | AR | Total Electric Power Industry | Total | 60322492.14 | FALSE
2013 | AR | Total Electric Power Industry | Coal | 31889234.55 | FALSE
2013 | AR | Total Electric Power Industry | Hydroelectric Conventional | 2654740.44 | FALSE
2013 | AR | Total Electric Power Industry | Natural Gas | 12139377.08 | FALSE
2013 | AR | Total Electric Power Industry | Nuclear | 11945257 | FALSE
2013 | AR | Total Electric Power Industry | Other | 20564.95 | FALSE
2013 | AR | Total Electric Power Industry | Other Biomass | 105218.46 | FALSE
2013 | AR | Total Electric Power Industry | Petroleum | 41686.93 | FALSE
2013 | AR | Total Electric Power Industry | Pumped Storage | 30818 | FALSE
2013 | AR | Total Electric Power Industry | Wood and Wood Derived Fuels | 1495594.74 | FALSE
2013 | AR | Electric Generators, Independent Power Producers | Total | 10369514 | TRUE
2013 | AR | Electric Generators, Independent Power Producers | Coal | 3981132.84 | TRUE
2013 | AR | Electric Generators, Independent Power Producers | Hydroelectric Conventional | 45930 | TRUE
2013 | AR | Electric Generators, Independent Power Producers | Natural Gas | 6267016 | TRUE
2013 | AR | Electric Generators, Independent Power Producers | Other Biomass | 60721 | TRUE
2013 | AR | Electric Generators, Independent Power Producers | Petroleum | 14714.16 | TRUE
2013 | AR | Electric Generators, Electric Utilities | Total | 46547772.44 | TRUE
2013 | AR | Electric Generators, Electric Utilities | Coal | 27821614.25 | TRUE
2013 | AR | Electric Generators, Electric Utilities | Hydroelectric Conventional | 2608810.44 | TRUE
2013 | AR | Electric Generators, Electric Utilities | Natural Gas | 4115513.31 | TRUE
2013 | AR | Electric Generators, Electric Utilities | Nuclear | 11945257 | TRUE
2013 | AR | Electric Generators, Electric Utilities | Petroleum | 25759.44 | TRUE
2013 | AR | Electric Generators, Electric Utilities | Pumped Storage | 30818 | TRUE
2013 | AR | Combined Heat and Power, Industrial Power | Total | 1867867 | chp
2013 | AR | Combined Heat and Power, Industrial Power | Coal | 86487.46 | chp
2013 | AR | Combined Heat and Power, Industrial Power | Natural Gas | 264006.52 | chp
2013 | AR | Combined Heat and Power, Industrial Power | Other | 20564.95 | chp
2013 | AR | Combined Heat and Power, Industrial Power | Other Biomass | 0 | chp
2013 | AR | Combined Heat and Power, Industrial Power | Petroleum | 1213.32 | chp
2013 | AR | Combined Heat and Power, Industrial Power | Wood and Wood Derived Fuels | 1495594.74 | chp
2013 | AR | Combined Heat and Power, Electric Power | Total | 1531003 | TRUE
2013 | AR | Combined Heat and Power, Electric Power | Natural Gas | 1491837 | TRUE
2013 | AR | Combined Heat and Power, Electric Power | Other Biomass | 39166 | TRUE
2013 | AR | Combined Heat and Power, Commercial Power | Total | 6335.7 | chp
2013 | AR | Combined Heat and Power, Commercial Power | Natural Gas | 1004.24 | chp
2013 | AR | Combined Heat and Power, Commercial Power | Other Biomass | 5331.46 | chp
2013 | AZ | Total Electric Power Industry | Total | 113325986.12 | FALSE
2013 | AZ | Total Electric Power Industry | Coal | 43492375.81 | FALSE
2013 | AZ | Total Electric Power Industry | Hydroelectric Conventional | 5914658 | FALSE
2013 | AZ | Total Electric Power Industry | Natural Gas | 29684631.29 | FALSE
2013 | AZ | Total Electric Power Industry | Nuclear | 31431080 | FALSE
2013 | AZ | Total Electric Power Industry | Other | 3361.48 | FALSE
2013 | AZ | Total Electric Power Industry | Other Biomass | 69133.56 | FALSE
2013 | AZ | Total Electric Power Industry | Petroleum | 42964.77 | FALSE
2013 | AZ | Total Electric Power Industry | Pumped Storage | 24271 | FALSE
2013 | AZ | Total Electric Power Industry | Solar Thermal and Photovoltaic | 2111438.64 | FALSE
2013 | AZ | Total Electric Power Industry | Wind | 449764 | FALSE
2013 | AZ | Total Electric Power Industry | Wood and Wood Derived Fuels | 102307.57 | FALSE
2013 | AZ | Electric Generators, Independent Power Producers | Total | 20236009.8 | TRUE
2013 | AZ | Electric Generators, Independent Power Producers | Natural Gas | 17821756.12 | TRUE
2013 | AZ | Electric Generators, Independent Power Producers | Other | 3361.48 | TRUE
2013 | AZ | Electric Generators, Independent Power Producers | Other Biomass | 42995 | TRUE
2013 | AZ | Electric Generators, Independent Power Producers | Solar Thermal and Photovoltaic | 1815825.64 | TRUE
2013 | AZ | Electric Generators, Independent Power Producers | Wind | 449764 | TRUE
2013 | AZ | Electric Generators, Independent Power Producers | Wood and Wood Derived Fuels | 102307.57 | TRUE
2013 | AZ | Electric Generators, Electric Utilities | Total | 92740581.56 | TRUE
2013 | AZ | Electric Generators, Electric Utilities | Coal | 43492375.81 | TRUE
2013 | AZ | Electric Generators, Electric Utilities | Hydroelectric Conventional | 5914658 | TRUE
2013 | AZ | Electric Generators, Electric Utilities | Natural Gas | 11533028.97 | TRUE
2013 | AZ | Electric Generators, Electric Utilities | Nuclear | 31431080 | TRUE
2013 | AZ | Electric Generators, Electric Utilities | Other Biomass | 26138.56 | TRUE
2013 | AZ | Electric Generators, Electric Utilities | Petroleum | 42930.22 | TRUE
2013 | AZ | Electric Generators, Electric Utilities | Pumped Storage | 24271 | TRUE
2013 | AZ | Electric Generators, Electric Utilities | Solar Thermal and Photovoltaic | 276099 | TRUE
2013 | AZ | Combined Heat and Power, Electric Power | Total | 191953 | TRUE
2013 | AZ | Combined Heat and Power, Electric Power | Natural Gas | 191953 | TRUE
2013 | AZ | Combined Heat and Power, Electric Power | Petroleum | 0 | TRUE
2013 | AZ | Combined Heat and Power, Commercial Power | Total | 157441.76 | chp
2013 | AZ | Combined Heat and Power, Commercial Power | Natural Gas | 137893.21 | chp
2013 | AZ | Combined Heat and Power, Commercial Power | Other Biomass | 0 | chp
2013 | AZ | Combined Heat and Power, Commercial Power | Petroleum | 34.55 | chp
2013 | AZ | Combined Heat and Power, Commercial Power | Solar Thermal and Photovoltaic | 19514 | chp
2013 | CA | Total Electric Power Industry | Total | 200077114.62 | FALSE
2013 | CA | Total Electric Power Industry | Coal | 823170.96 | FALSE
2013 | CA | Total Electric Power Industry | Geothermal | 12306571 | FALSE
2013 | CA | Total Electric Power Industry | Hydroelectric Conventional | 23754599.48 | FALSE
2013 | CA | Total Electric Power Industry | Natural Gas | 119522859.29 | FALSE
2013 | CA | Total Electric Power Industry | Nuclear | 17911943 | FALSE
2013 | CA | Total Electric Power Industry | Other | 816044.75 | FALSE
2013 | CA | Total Electric Power Industry | Other Biomass | 2843202.84 | FALSE
2013 | CA | Total Electric Power Industry | Other Gases | 1405720.18 | FALSE
2013 | CA | Total Electric Power Industry | Petroleum | 68854.75 | FALSE
2013 | CA | Total Electric Power Industry | Pumped Storage | 196290 | FALSE
2013 | CA | Total Electric Power Industry | Solar Thermal and Photovoltaic | 3813724.79 | FALSE
2013 | CA | Total Electric Power Industry | Wind | 12822060.43 | FALSE
2013 | CA | Total Electric Power Industry | Wood and Wood Derived Fuels | 3792073.16 | FALSE
2013 | CA | Electric Generators, Independent Power Producers | Total | 86201997.78 | TRUE
2013 | CA | Electric Generators, Independent Power Producers | Geothermal | 11247836 | TRUE
2013 | CA | Electric Generators, Independent Power Producers | Hydroelectric Conventional | 1092603.4 | TRUE
2013 | CA | Electric Generators, Independent Power Producers | Natural Gas | 54538702.66 | TRUE
2013 | CA | Electric Generators, Independent Power Producers | Other | 107659.8 | TRUE
2013 | CA | Electric Generators, Independent Power Producers | Other Biomass | 1398473.71 | TRUE
2013 | CA | Electric Generators, Independent Power Producers | Petroleum | 5290.42 | TRUE
2013 | CA | Electric Generators, Independent Power Producers | Solar Thermal and Photovoltaic | 3363719.34 | TRUE
2013 | CA | Electric Generators, Independent Power Producers | Wind | 11927840.43 | TRUE
2013 | CA | Electric Generators, Independent Power Producers | Wood and Wood Derived Fuels | 2519872.03 | TRUE
2013 | CA | Electric Generators, Electric Utilities | Total | 78407643.12 | TRUE
2013 | CA | Electric Generators, Electric Utilities | Geothermal | 753926 | TRUE
2013 | CA | Electric Generators, Electric Utilities | Hydroelectric Conventional | 22656722.08 | TRUE
2013 | CA | Electric Generators, Electric Utilities | Natural Gas | 35397811.63 | TRUE
2013 | CA | Electric Generators, Electric Utilities | Nuclear | 17911943 | TRUE
2013 | CA | Electric Generators, Electric Utilities | Other | -1220 | TRUE
2013 | CA | Electric Generators, Electric Utilities | Other Biomass | 204579.09 | TRUE
2013 | CA | Electric Generators, Electric Utilities | Other Gases | 0 | TRUE
2013 | CA | Electric Generators, Electric Utilities | Petroleum | 32489.33 | TRUE
2013 | CA | Electric Generators, Electric Utilities | Pumped Storage | 196290 | TRUE
2013 | CA | Electric Generators, Electric Utilities | Solar Thermal and Photovoltaic | 363501 | TRUE
2013 | CA | Electric Generators, Electric Utilities | Wind | 891601 | TRUE
2013 | CA | Combined Heat and Power, Industrial Power | Total | 15800403.6 | chp
2013 | CA | Combined Heat and Power, Industrial Power | Coal | 354287.01 | chp
2013 | CA | Combined Heat and Power, Industrial Power | Natural Gas | 12679579.74 | chp
2013 | CA | Combined Heat and Power, Industrial Power | Other | 602403.77 | chp
2013 | CA | Combined Heat and Power, Industrial Power | Other Biomass | 6434 | chp
2013 | CA | Combined Heat and Power, Industrial Power | Other Gases | 1405720.18 | chp
2013 | CA | Combined Heat and Power, Industrial Power | Petroleum | 8231.98 | chp
2013 | CA | Combined Heat and Power, Industrial Power | Solar Thermal and Photovoltaic | 4991.67 | chp
2013 | CA | Combined Heat and Power, Industrial Power | Wind | 1594 | chp
2013 | CA | Combined Heat and Power, Industrial Power | Wood and Wood Derived Fuels | 737161.25 | chp
2013 | CA | Combined Heat and Power, Electric Power | Total | 16905497.87 | TRUE
2013 | CA | Combined Heat and Power, Electric Power | Coal | 468883.94 | TRUE
2013 | CA | Combined Heat and Power, Electric Power | Geothermal | 304809 | TRUE
2013 | CA | Combined Heat and Power, Electric Power | Natural Gas | 15251323.44 | TRUE
2013 | CA | Combined Heat and Power, Electric Power | Other | 107201.18 | TRUE
2013 | CA | Combined Heat and Power, Electric Power | Other Biomass | 216224.79 | TRUE
2013 | CA | Combined Heat and Power, Electric Power | Other Gases | 0 | TRUE
2013 | CA | Combined Heat and Power, Electric Power | Petroleum | 22015.64 | TRUE
2013 | CA | Combined Heat and Power, Electric Power | Solar Thermal and Photovoltaic | 0 | TRUE
2013 | CA | Combined Heat and Power, Electric Power | Wood and Wood Derived Fuels | 535039.88 | TRUE
2013 | CA | Combined Heat and Power, Commercial Power | Total | 2761572.24 | chp
2013 | CA | Combined Heat and Power, Commercial Power | Hydroelectric Conventional | 5274 | chp
2013 | CA | Combined Heat and Power, Commercial Power | Natural Gas | 1655441.82 | chp
2013 | CA | Combined Heat and Power, Commercial Power | Other Biomass | 1017491.26 | chp
2013 | CA | Combined Heat and Power, Commercial Power | Petroleum | 827.39 | chp
2013 | CA | Combined Heat and Power, Commercial Power | Solar Thermal and Photovoltaic | 81512.78 | chp
2013 | CA | Combined Heat and Power, Commercial Power | Wind | 1025 | chp
2013 | CO | Total Electric Power Industry | Total | 52937435.91 | FALSE
2013 | CO | Total Electric Power Industry | Coal | 33703436.82 | FALSE
2013 | CO | Total Electric Power Industry | Hydroelectric Conventional | 1212872 | FALSE
2013 | CO | Total Electric Power Industry | Natural Gas | 10708804.5 | FALSE
2013 | CO | Total Electric Power Industry | Other | 46180 | FALSE
2013 | CO | Total Electric Power Industry | Other Biomass | 81121.25 | FALSE
2013 | CO | Total Electric Power Industry | Petroleum | 10192.34 | FALSE
2013 | CO | Total Electric Power Industry | Pumped Storage | -280433 | FALSE
2013 | CO | Total Electric Power Industry | Solar Thermal and Photovoltaic | 248452.46 | FALSE
2013 | CO | Total Electric Power Industry | Wind | 7203720.19 | FALSE
2013 | CO | Total Electric Power Industry | Wood and Wood Derived Fuels | 3089.35 | FALSE
2013 | CO | Electric Generators, Independent Power Producers | Total | 9976436.46 | TRUE
2013 | CO | Electric Generators, Independent Power Producers | Hydroelectric Conventional | 80091 | TRUE
2013 | CO | Electric Generators, Independent Power Producers | Natural Gas | 2582435 | TRUE
2013 | CO | Electric Generators, Independent Power Producers | Other | 7784 | TRUE
2013 | CO | Electric Generators, Independent Power Producers | Other Biomass | 45018 | TRUE
2013 | CO | Electric Generators, Independent Power Producers | Petroleum | 0 | TRUE
2013 | CO | Electric Generators, Independent Power Producers | Solar Thermal and Photovoltaic | 234497.46 | TRUE
2013 | CO | Electric Generators, Independent Power Producers | Wind | 7025328 | TRUE
2013 | CO | Electric Generators, Independent Power Producers | Wood and Wood Derived Fuels | 1283 | TRUE
2013 | CO | Electric Generators, Electric Utilities | Total | 42508826 | TRUE
2013 | CO | Electric Generators, Electric Utilities | Coal | 33584061.74 | TRUE
2013 | CO | Electric Generators, Electric Utilities | Hydroelectric Conventional | 1125774 | TRUE
2013 | CO | Electric Generators, Electric Utilities | Natural Gas | 7897014.26 | TRUE
2013 | CO | Electric Generators, Electric Utilities | Petroleum | 10075.65 | TRUE
2013 | CO | Electric Generators, Electric Utilities | Pumped Storage | -280433 | TRUE
2013 | CO | Electric Generators, Electric Utilities | Wind | 170527 | TRUE
2013 | CO | Electric Generators, Electric Utilities | Wood and Wood Derived Fuels | 1806.35 | TRUE
2013 | CO | Combined Heat and Power, Industrial Power | Total | 64421.19 | chp
2013 | CO | Combined Heat and Power, Industrial Power | Coal | 7152 | chp
2013 | CO | Combined Heat and Power, Industrial Power | Natural Gas | 16188 | chp
2013 | CO | Combined Heat and Power, Industrial Power | Other | 38396 | chp
2013 | CO | Combined Heat and Power, Industrial Power | Petroleum | 31 | chp
2013 | CO | Combined Heat and Power, Industrial Power | Wind | 2654.19 | chp
2013 | CO | Combined Heat and Power, Electric Power | Total | 354214.81 | TRUE
2013 | CO | Combined Heat and Power, Electric Power | Coal | 112223.08 | TRUE
2013 | CO | Combined Heat and Power, Electric Power | Natural Gas | 205888.48 | TRUE
2013 | CO | Combined Heat and Power, Electric Power | Other Biomass | 36103.25 | TRUE
2013 | CO | Combined Heat and Power, Electric Power | Petroleum | 0 | TRUE
2013 | CO | Combined Heat and Power, Commercial Power | Total | 33537.45 | chp
2013 | CO | Combined Heat and Power, Commercial Power | Hydroelectric Conventional | 7007 | chp
2013 | CO | Combined Heat and Power, Commercial Power | Natural Gas | 7278.76 | chp
2013 | CO | Combined Heat and Power, Commercial Power | Petroleum | 85.69 | chp
2013 | CO | Combined Heat and Power, Commercial Power | Solar Thermal and Photovoltaic | 13955 | chp
2013 | CO | Combined Heat and Power, Commercial Power | Wind | 5211 | chp
2013 | CT | Total Electric Power Industry | Total | 35610789.32 | FALSE
2013 | CT | Total Electric Power Industry | Coal | 680652.53 | FALSE
2013 | CT | Total Electric Power Industry | Hydroelectric Conventional | 401928.05 | FALSE
2013 | CT | Total Electric Power Industry | Natural Gas | 15780297.04 | FALSE
2013 | CT | Total Electric Power Industry | Nuclear | 17079582 | FALSE
2013 | CT | Total Electric Power Industry | Other | 711238.91 | FALSE
2013 | CT | Total Electric Power Industry | Other Biomass | 647801.19 | FALSE
2013 | CT | Total Electric Power Industry | Petroleum | 306052.07 | FALSE
2013 | CT | Total Electric Power Industry | Pumped Storage | -1051 | FALSE
2013 | CT | Total Electric Power Industry | Solar Thermal and Photovoltaic | 0 | FALSE
2013 | CT | Total Electric Power Industry | Wood and Wood Derived Fuels | 4288.54 | FALSE
2013 | CT | Electric Generators, Independent Power Producers | Total | 34459537 | TRUE
2013 | CT | Electric Generators, Independent Power Producers | Coal | 680652.53 | TRUE
2013 | CT | Electric Generators, Independent Power Producers | Hydroelectric Conventional | 365996 | TRUE
2013 | CT | Electric Generators, Independent Power Producers | Natural Gas | 14725062.04 | TRUE
2013 | CT | Electric Generators, Independent Power Producers | Nuclear | 17079582 | TRUE
2013 | CT | Electric Generators, Independent Power Producers | Other | 688099.13 | TRUE
2013 | CT | Electric Generators, Independent Power Producers | Other Biomass | 623716.84 | TRUE
2013 | CT | Electric Generators, Independent Power Producers | Petroleum | 295059.47 | TRUE
2013 | CT | Electric Generators, Independent Power Producers | Pumped Storage | -1051 | TRUE
2013 | CT | Electric Generators, Independent Power Producers | Solar Thermal and Photovoltaic | 0 | TRUE
2013 | CT | Electric Generators, Independent Power Producers | Wood and Wood Derived Fuels | 2420 | TRUE
2013 | CT | Electric Generators, Electric Utilities | Total | 50273.05 | TRUE
2013 | CT | Electric Generators, Electric Utilities | Hydroelectric Conventional | 35932.05 | TRUE
2013 | CT | Electric Generators, Electric Utilities | Natural Gas | 8568.9 | TRUE
2013 | CT | Electric Generators, Electric Utilities | Petroleum | 5772.1 | TRUE
2013 | CT | Combined Heat and Power, Industrial Power | Total | 614702.64 | chp
2013 | CT | Combined Heat and Power, Industrial Power | Natural Gas | 612478.87 | chp
2013 | CT | Combined Heat and Power, Industrial Power | Other | 0 | chp
2013 | CT | Combined Heat and Power, Industrial Power | Petroleum | 2223.77 | chp
2013 | CT | Combined Heat and Power, Electric Power | Total | 139059.6 | TRUE
2013 | CT | Combined Heat and Power, Electric Power | Natural Gas | 138110.23 | TRUE
2013 | CT | Combined Heat and Power, Electric Power | Petroleum | 949.37 | TRUE
2013 | CT | Combined Heat and Power, Commercial Power | Total | 347217.03 | chp
2013 | CT | Combined Heat and Power, Commercial Power | Natural Gas | 296077 | chp
2013 | CT | Combined Heat and Power, Commercial Power | Other | 23139.78 | chp
2013 | CT | Combined Heat and Power, Commercial Power | Other Biomass | 24084.36 | chp
2013 | CT | Combined Heat and Power, Commercial Power | Petroleum | 2047.37 | chp
2013 | CT | Combined Heat and Power, Commercial Power | Wood and Wood Derived Fuels | 1868.54 | chp
2013 | DC | Total Electric Power Industry | Total | 65852.08 | FALSE
2013 | DC | Total Electric Power Industry | Natural Gas | 65852.08 | FALSE
2013 | DC | Total Electric Power Industry | Petroleum | 0 | FALSE
2013 | DC | Combined Heat and Power, Commercial Power | Total | 65852.08 | chp
2013 | DC | Combined Heat and Power, Commercial Power | Natural Gas | 65852.08 | chp
2013 | DC | Combined Heat and Power, Commercial Power | Petroleum | 0 | chp
2013 | DE | Total Electric Power Industry | Total | 7760861 | FALSE
2013 | DE | Total Electric Power Industry | Coal | 1544720.51 | FALSE
2013 | DE | Total Electric Power Industry | Natural Gas | 5931287.86 | FALSE
2013 | DE | Total Electric Power Industry | Other Biomass | 57347 | FALSE
2013 | DE | Total Electric Power Industry | Other Gases | 155408.59 | FALSE
2013 | DE | Total Electric Power Industry | Petroleum | 22912.04 | FALSE
2013 | DE | Total Electric Power Industry | Solar Thermal and Photovoltaic | 44727 | FALSE
2013 | DE | Total Electric Power Industry | Wind | 4458 | FALSE
2013 | DE | Electric Generators, Independent Power Producers | Total | 6267297 | TRUE
2013 | DE | Electric Generators, Independent Power Producers | Coal | 1544720.51 | TRUE
2013 | DE | Electric Generators, Independent Power Producers | Natural Gas | 4605321.38 | TRUE
2013 | DE | Electric Generators, Independent Power Producers | Other Biomass | 57347 | TRUE
2013 | DE | Electric Generators, Independent Power Producers | Petroleum | 17193.11 | TRUE
2013 | DE | Electric Generators, Independent Power Producers | Solar Thermal and Photovoltaic | 42715 | TRUE
2013 | DE | Electric Generators, Electric Utilities | Total | 25986 | TRUE
2013 | DE | Electric Generators, Electric Utilities | Natural Gas | 23755.4 | TRUE
2013 | DE | Electric Generators, Electric Utilities | Petroleum | 218.6 | TRUE
2013 | DE | Electric Generators, Electric Utilities | Solar Thermal and Photovoltaic | 2012 | TRUE
2013 | DE | Combined Heat and Power, Industrial Power | Total | 958505 | chp
2013 | DE | Combined Heat and Power, Industrial Power | Natural Gas | 803096.41 | chp
2013 | DE | Combined Heat and Power, Industrial Power | Other Gases | 155408.59 | chp
2013 | DE | Combined Heat and Power, Industrial Power | Petroleum | 0 | chp
2013 | DE | Combined Heat and Power, Electric Power | Total | 504615 | TRUE
2013 | DE | Combined Heat and Power, Electric Power | Coal | 0 | TRUE
2013 | DE | Combined Heat and Power, Electric Power | Natural Gas | 499114.67 | TRUE
2013 | DE | Combined Heat and Power, Electric Power | Other Biomass | 0 | TRUE
2013 | DE | Combined Heat and Power, Electric Power | Petroleum | 5500.33 | TRUE
2013 | DE | Combined Heat and Power, Commercial Power | Total | 4458 | chp
2013 | DE | Combined Heat and Power, Commercial Power | Wind | 4458 | chp
2013 | FL | Total Electric Power Industry | Total | 222398923.98 | FALSE
2013 | FL | Total Electric Power Industry | Coal | 46342554.71 | FALSE
2013 | FL | Total Electric Power Industry | Hydroelectric Conventional | 254214 | FALSE
2013 | FL | Total Electric Power Industry | Natural Gas | 138966368.53 | FALSE
2013 | FL | Total Electric Power Industry | Nuclear | 26525855 | FALSE
2013 | FL | Total Electric Power Industry | Other | 3086048.51 | FALSE
2013 | FL | Total Electric Power Industry | Other Biomass | 2309441.2 | FALSE
2013 | FL | Total Electric Power Industry | Other Gases | 4671.43 | FALSE
2013 | FL | Total Electric Power Industry | Petroleum | 2560466.18 | FALSE
2013 | FL | Total Electric Power Industry | Solar Thermal and Photovoltaic | 209902 | FALSE
2013 | FL | Total Electric Power Industry | Wood and Wood Derived Fuels | 2139402.41 | FALSE
2013 | FL | Electric Generators, Independent Power Producers | Total | 9084375 | TRUE
2013 | FL | Electric Generators, Independent Power Producers | Coal | 0 | TRUE
2013 | FL | Electric Generators, Independent Power Producers | Natural Gas | 5657737.53 | TRUE
2013 | FL | Electric Generators, Independent Power Producers | Other | 1393036.38 | TRUE
2013 | FL | Electric Generators, Independent Power Producers | Other Biomass | 1681148.6 | TRUE
2013 | FL | Electric Generators, Independent Power Producers | Petroleum | 855.71 | TRUE
2013 | FL | Electric Generators, Independent Power Producers | Solar Thermal and Photovoltaic | 38260 | TRUE
2013 | FL | Electric Generators, Independent Power Producers | Wood and Wood Derived Fuels | 313336.78 | TRUE
2013 | FL | Electric Generators, Electric Utilities | Total | 202527297.1 | TRUE
2013 | FL | Electric Generators, Electric Utilities | Coal | 44743210.35 | TRUE
2013 | FL | Electric Generators, Electric Utilities | Hydroelectric Conventional | 254214 | TRUE
2013 | FL | Electric Generators, Electric Utilities | Natural Gas | 128205004.64 | TRUE
2013 | FL | Electric Generators, Electric Utilities | Nuclear | 26525855 | TRUE
2013 | FL | Electric Generators, Electric Utilities | Other Biomass | 92433.68 | TRUE
2013 | FL | Electric Generators, Electric Utilities | Petroleum | 2536702.43 | TRUE
2013 | FL | Electric Generators, Electric Utilities | Solar Thermal and Photovoltaic | 169877 | TRUE
2013 | FL | Combined Heat and Power, Industrial Power | Total | 5506751.24 | chp
2013 | FL | Combined Heat and Power, Industrial Power | Coal | 198955.87 | chp
2013 | FL | Combined Heat and Power, Industrial Power | Natural Gas | 1449273.09 | chp
2013 | FL | Combined Heat and Power, Industrial Power | Other | 1693012.13 | chp
2013 | FL | Combined Heat and Power, Industrial Power | Other Biomass | 378124.49 | chp
2013 | FL | Combined Heat and Power, Industrial Power | Other Gases | 4671.43 | chp
2013 | FL | Combined Heat and Power, Industrial Power | Petroleum | 19968.65 | chp
2013 | FL | Combined Heat and Power, Industrial Power | Wood and Wood Derived Fuels | 1762745.57 | chp
2013 | FL | Combined Heat and Power, Electric Power | Total | 5216520.9 | TRUE
2013 | FL | Combined Heat and Power, Electric Power | Coal | 1400388.49 | TRUE
2013 | FL | Combined Heat and Power, Electric Power | Natural Gas | 3624640.94 | TRUE
2013 | FL | Combined Heat and Power, Electric Power | Other | 0 | TRUE
2013 | FL | Combined Heat and Power, Electric Power | Other Biomass | 125232.01 | TRUE
2013 | FL | Combined Heat and Power, Electric Power | Petroleum | 2939.39 | TRUE
2013 | FL | Combined Heat and Power, Electric Power | Wood and Wood Derived Fuels | 63320.07 | TRUE
2013 | FL | Combined Heat and Power, Commercial Power | Total | 63979.74 | chp
2013 | FL | Combined Heat and Power, Commercial Power | Natural Gas | 29712.32 | chp
2013 | FL | Combined Heat and Power, Commercial Power | Other Biomass | 32502.42 | chp
2013 | FL | Combined Heat and Power, Commercial Power | Petroleum | 0 | chp
2013 | FL | Combined Heat and Power, Commercial Power | Solar Thermal and Photovoltaic | 1765 | chp
2013 | GA | Total Electric Power Industry | Total | 120953734.3 | FALSE
2013 | GA | Total Electric Power Industry | Coal | 40232866.26 | FALSE
2013 | GA | Total Electric Power Industry | Hydroelectric Conventional | 3713590.19 | FALSE
2013 | GA | Total Electric Power Industry | Natural Gas | 40329847.35 | FALSE
2013 | GA | Total Electric Power Industry | Nuclear | 32902781 | FALSE
2013 | GA | Total Electric Power Industry | Other | 87834.61 | FALSE
2013 | GA | Total Electric Power Industry | Other Biomass | 415238.65 | FALSE
2013 | GA | Total Electric Power Industry | Petroleum | 274937.65 | FALSE
2013 | GA | Total Electric Power Industry | Pumped Storage | -427301 | FALSE
2013 | GA | Total Electric Power Industry | Solar Thermal and Photovoltaic | 14497.3 | FALSE
2013 | GA | Total Electric Power Industry | Wood and Wood Derived Fuels | 3409442.3 | FALSE
2013 | GA | Electric Generators, Independent Power Producers | Total | 9046649 | TRUE
2013 | GA | Electric Generators, Independent Power Producers | Hydroelectric Conventional | 13555 | TRUE
2013 | GA | Electric Generators, Independent Power Producers | Natural Gas | 8519240.2 | TRUE
2013 | GA | Electric Generators, Independent Power Producers | Other Biomass | 108278 | TRUE
2013 | GA | Electric Generators, Independent Power Producers | Petroleum | 1373.8 | TRUE
2013 | GA | Electric Generators, Independent Power Producers | Solar Thermal and Photovoltaic | 11486 | TRUE
2013 | GA | Electric Generators, Independent Power Producers | Wood and Wood Derived Fuels | 392716 | TRUE
2013 | GA | Electric Generators, Electric Utilities | Total | 107082884 | TRUE
2013 | GA | Electric Generators, Electric Utilities | Coal | 39767901.39 | TRUE
2013 | GA | Electric Generators, Electric Utilities | Hydroelectric Conventional | 3676720 | TRUE
2013 | GA | Electric Generators, Electric Utilities | Natural Gas | 31143124.83 | TRUE
2013 | GA | Electric Generators, Electric Utilities | Nuclear | 32902781 | TRUE
2013 | GA | Electric Generators, Electric Utilities | Other Biomass | 0 | TRUE
2013 | GA | Electric Generators, Electric Utilities | Petroleum | 19657.78 | TRUE
2013 | GA | Electric Generators, Electric Utilities | Pumped Storage | -427301 | TRUE
2013 | GA | Combined Heat and Power, Industrial Power | Total | 4723180.78 | chp
2013 | GA | Combined Heat and Power, Industrial Power | Coal | 464964.87 | chp
2013 | GA | Combined Heat and Power, Industrial Power | Hydroelectric Conventional | 23315.19 | chp
2013 | GA | Combined Heat and Power, Industrial Power | Natural Gas | 594089.31 | chp
2013 | GA | Combined Heat and Power, Industrial Power | Other | 87834.61 | chp
2013 | GA | Combined Heat and Power, Industrial Power | Other Biomass | 283870.65 | chp
2013 | GA | Combined Heat and Power, Industrial Power | Petroleum | 252379.85 | chp
2013 | GA | Combined Heat and Power, Industrial Power | Wood and Wood Derived Fuels | 3016726.3 | chp
2013 | GA | Combined Heat and Power, Electric Power | Total | 73393 | TRUE
2013 | GA | Combined Heat and Power, Electric Power | Natural Gas | 73393 | TRUE
2013 | GA | Combined Heat and Power, Electric Power | Petroleum | 0 | TRUE
2013 | GA | Combined Heat and Power, Commercial Power | Total | 27627.52 | chp
2013 | GA | Combined Heat and Power, Commercial Power | Natural Gas | 0 | chp
2013 | GA | Combined Heat and Power, Commercial Power | Other Biomass | 23090 | chp
2013 | GA | Combined Heat and Power, Commercial Power | Petroleum | 1526.22 | chp
2013 | GA | Combined Heat and Power, Commercial Power | Solar Thermal and Photovoltaic | 3011.3 | chp
2013 | HI | Total Electric Power Industry | Total | 10267052.27 | FALSE
2013 | HI | Total Electric Power Industry | Coal | 1403753.87 | FALSE
2013 | HI | Total Electric Power Industry | Geothermal | 274841 | FALSE
2013 | HI | Total Electric Power Industry | Hydroelectric Conventional | 78294.64 | FALSE
2013 | HI | Total Electric Power Industry | Other | 393927.11 | FALSE
2013 | HI | Total Electric Power Industry | Other Biomass | 329364.25 | FALSE
2013 | HI | Total Electric Power Industry | Other Gases | 41329.66 | FALSE
2013 | HI | Total Electric Power Industry | Petroleum | 7222765.79 | FALSE
2013 | HI | Total Electric Power Industry | Solar Thermal and Photovoltaic | 19465.96 | FALSE
2013 | HI | Total Electric Power Industry | Wind | 503310 | FALSE
2013 | HI | Electric Generators, Independent Power Producers | Total | 983144.89 | TRUE
2013 | HI | Electric Generators, Independent Power Producers | Geothermal | 274841 | TRUE
2013 | HI | Electric Generators, Independent Power Producers | Hydroelectric Conventional | 15129 | TRUE
2013 | HI | Electric Generators, Independent Power Producers | Other | 0 | TRUE
2013 | HI | Electric Generators, Independent Power Producers | Petroleum | 170398.93 | TRUE
2013 | HI | Electric Generators, Independent Power Producers | Solar Thermal and Photovoltaic | 19465.96 | TRUE
2013 | HI | Electric Generators, Independent Power Producers | Wind | 503310 | TRUE
2013 | HI | Electric Generators, Electric Utilities | Total | 5748256 | TRUE
2013 | HI | Electric Generators, Electric Utilities | Coal | 0 | TRUE
2013 | HI | Electric Generators, Electric Utilities | Hydroelectric Conventional | 18963 | TRUE
2013 | HI | Electric Generators, Electric Utilities | Other | 205414.77 | TRUE
2013 | HI | Electric Generators, Electric Utilities | Other Biomass | 28507 | TRUE
2013 | HI | Electric Generators, Electric Utilities | Petroleum | 5495371.23 | TRUE
2013 | HI | Combined Heat and Power, Industrial Power | Total | 386071.38 | chp
2013 | HI | Combined Heat and Power, Industrial Power | Coal | 46441.74 | chp
2013 | HI | Combined Heat and Power, Industrial Power | Hydroelectric Conventional | 44202.64 | chp
2013 | HI | Combined Heat and Power, Industrial Power | Other Biomass | 118300.69 | chp
2013 | HI | Combined Heat and Power, Industrial Power | Other Gases | 41329.66 | chp
2013 | HI | Combined Heat and Power, Industrial Power | Petroleum | 135796.65 | chp
2013 | HI | Combined Heat and Power, Electric Power | Total | 2789803 | TRUE
2013 | HI | Combined Heat and Power, Electric Power | Coal | 1357312.13 | TRUE
2013 | HI | Combined Heat and Power, Electric Power | Other | 13110.95 | TRUE
2013 | HI | Combined Heat and Power, Electric Power | Petroleum | 1419379.93 | TRUE
2013 | HI | Combined Heat and Power, Commercial Power | Total | 359777 | chp
2013 | HI | Combined Heat and Power, Commercial Power | Other | 175401.39 | chp
2013 | HI | Combined Heat and Power, Commercial Power | Other Biomass | 182556.56 | chp
2013 | HI | Combined Heat and Power, Commercial Power | Petroleum | 1819.05 | chp
2013 | IA | Total Electric Power Industry | Total | 56670756.92 | FALSE
2013 | IA | Total Electric Power Industry | Coal | 33302345.12 | FALSE
2013 | IA | Total Electric Power Industry | Hydroelectric Conventional | 749122 | FALSE
2013 | IA | Total Electric Power Industry | Natural Gas | 1430011.71 | FALSE
2013 | IA | Total Electric Power Industry | Nuclear | 5320785 | FALSE
2013 | IA | Total Electric Power Industry | Other | 0 | FALSE
2013 | IA | Total Electric Power Industry | Other Biomass | 158630.46 | FALSE
2013 | IA | Total Electric Power Industry | Petroleum | 141456.23 | FALSE
2013 | IA | Total Electric Power Industry | Wind | 15568406.41 | FALSE
2013 | IA | Total Electric Power Industry | Wood and Wood Derived Fuels | 0 | FALSE
2013 | IA | Electric Generators, Independent Power Producers | Total | 12401988.39 | TRUE
2013 | IA | Electric Generators, Independent Power Producers | Hydroelectric Conventional | 6048 | TRUE
2013 | IA | Electric Generators, Independent Power Producers | Natural Gas | 28 | TRUE
2013 | IA | Electric Generators, Independent Power Producers | Nuclear | 5320785 | TRUE
2013 | IA | Electric Generators, Independent Power Producers | Other Biomass | 85245 | TRUE
2013 | IA | Electric Generators, Independent Power Producers | Petroleum | 815.98 | TRUE
2013 | IA | Electric Generators, Independent Power Producers | Wind | 6989066.41 | TRUE
2013 | IA | Electric Generators, Electric Utilities | Total | 41932708.46 | TRUE
2013 | IA | Electric Generators, Electric Utilities | Coal | 31194488.94 | TRUE
2013 | IA | Electric Generators, Electric Utilities | Hydroelectric Conventional | 743074 | TRUE
2013 | IA | Electric Generators, Electric Utilities | Natural Gas | 1327280.83 | TRUE
2013 | IA | Electric Generators, Electric Utilities | Other Biomass | 24143.12 | TRUE
2013 | IA | Electric Generators, Electric Utilities | Petroleum | 67947.57 | TRUE
2013 | IA | Electric Generators, Electric Utilities | Wind | 8575774 | TRUE
2013 | IA | Electric Generators, Electric Utilities | Wood and Wood Derived Fuels | 0 | TRUE
2013 | IA | Combined Heat and Power, Industrial Power | Total | 2118103.62 | chp
2013 | IA | Combined Heat and Power, Industrial Power | Coal | 1958072.71 | chp
2013 | IA | Combined Heat and Power, Industrial Power | Natural Gas | 71477.19 | chp
2013 | IA | Combined Heat and Power, Industrial Power | Other | 0 | chp
2013 | IA | Combined Heat and Power, Industrial Power | Other Biomass | 21329.03 | chp
2013 | IA | Combined Heat and Power, Industrial Power | Petroleum | 67224.69 | chp
2013 | IA | Combined Heat and Power, Industrial Power | Wood and Wood Derived Fuels | 0 | chp
2013 | IA | Combined Heat and Power, Electric Power | Total | 740 | TRUE
2013 | IA | Combined Heat and Power, Electric Power | Other Biomass | 740 | TRUE
2013 | IA | Combined Heat and Power, Commercial Power | Total | 217216.45 | chp
2013 | IA | Combined Heat and Power, Commercial Power | Coal | 149783.47 | chp
2013 | IA | Combined Heat and Power, Commercial Power | Natural Gas | 31225.68 | chp
2013 | IA | Combined Heat and Power, Commercial Power | Other Biomass | 27173.31 | chp
2013 | IA | Combined Heat and Power, Commercial Power | Petroleum | 5467.99 | chp
2013 | IA | Combined Heat and Power, Commercial Power | Wind | 3566 | chp
2013 | ID | Total Electric Power Industry | Total | 15186128.21 | FALSE
2013 | ID | Total Electric Power Industry | Coal | 91618.11 | FALSE
2013 | ID | Total Electric Power Industry | Geothermal | 39683 | FALSE
2013 | ID | Total Electric Power Industry | Hydroelectric Conventional | 8473450.76 | FALSE
2013 | ID | Total Electric Power Industry | Natural Gas | 3391909.86 | FALSE
2013 | ID | Total Electric Power Industry | Other | 77058 | FALSE
2013 | ID | Total Electric Power Industry | Other Biomass | 198415.14 | FALSE
2013 | ID | Total Electric Power Industry | Petroleum | 38 | FALSE
2013 | ID | Total Electric Power Industry | Wind | 2460131 | FALSE
2013 | ID | Total Electric Power Industry | Wood and Wood Derived Fuels | 453824.34 | FALSE
2013 | ID | Electric Generators, Independent Power Producers | Total | 4812406.76 | TRUE
2013 | ID | Electric Generators, Independent Power Producers | Geothermal | 39683 | TRUE
2013 | ID | Electric Generators, Independent Power Producers | Hydroelectric Conventional | 627033.76 | TRUE
2013 | ID | Electric Generators, Independent Power Producers | Natural Gas | 1658962 | TRUE
2013 | ID | Electric Generators, Independent Power Producers | Other Biomass | 159226 | TRUE
2013 | ID | Electric Generators, Independent Power Producers | Wind | 2327502 | TRUE
2013 | ID | Electric Generators, Electric Utilities | Total | 9600216 | TRUE
2013 | ID | Electric Generators, Electric Utilities | Hydroelectric Conventional | 7846417 | TRUE
2013 | ID | Electric Generators, Electric Utilities | Natural Gas | 1610113 | TRUE
2013 | ID | Electric Generators, Electric Utilities | Other Biomass | 11019 | TRUE
2013 | ID | Electric Generators, Electric Utilities | Petroleum | 38 | TRUE
2013 | ID | Electric Generators, Electric Utilities | Wind | 132629 | TRUE
2013 | ID | Combined Heat and Power, Industrial Power | Total | 609498.45 | chp
2013 | ID | Combined Heat and Power, Industrial Power | Coal | 91618.11 | chp
2013 | ID | Combined Heat and Power, Industrial Power | Natural Gas | 42777.86 | chp
2013 | ID | Combined Heat and Power, Industrial Power | Other | 77058 | chp
2013 | ID | Combined Heat and Power, Industrial Power | Other Biomass | 11851.14 | chp
2013 | ID | Combined Heat and Power, Industrial Power | Petroleum | 0 | chp
2013 | ID | Combined Heat and Power, Industrial Power | Wood and Wood Derived Fuels | 386193.34 | chp
2013 | ID | Combined Heat and Power, Electric Power | Total | 164007 | TRUE
2013 | ID | Combined Heat and Power, Electric Power | Natural Gas | 80057 | TRUE
2013 | ID | Combined Heat and Power, Electric Power | Other Biomass | 16319 | TRUE
2013 | ID | Combined Heat and Power, Electric Power | Wood and Wood Derived Fuels | 67631 | TRUE
2013 | IL | Total Electric Power Industry | Total | 203004919.48 | FALSE
2013 | IL | Total Electric Power Industry | Coal | 87927139.48 | FALSE
2013 | IL | Total Electric Power Industry | Hydroelectric Conventional | 120295 | FALSE
2013 | IL | Total Electric Power Industry | Natural Gas | 6827685.87 | FALSE
2013 | IL | Total Electric Power Industry | Nuclear | 97131436 | FALSE
2013 | IL | Total Electric Power Industry | Other | 284644.81 | FALSE
2013 | IL | Total Electric Power Industry | Other Biomass | 607986.45 | FALSE
2013 | IL | Total Electric Power Industry | Other Gases | 355950.37 | FALSE
2013 | IL | Total Electric Power Industry | Petroleum | 72432.5 | FALSE
2013 | IL | Total Electric Power Industry | Solar Thermal and Photovoltaic | 52120 | FALSE
2013 | IL | Total Electric Power Industry | Wind | 9625229 | FALSE
2013 | IL | Total Electric Power Industry | Wood and Wood Derived Fuels | 0 | FALSE
2013 | IL | Electric Generators, Independent Power Producers | Total | 187568579.64 | TRUE
2013 | IL | Electric Generators, Independent Power Producers | Coal | 75282165.32 | TRUE
2013 | IL | Electric Generators, Independent Power Producers | Hydroelectric Conventional | 72704 | TRUE
2013 | IL | Electric Generators, Independent Power Producers | Natural Gas | 4753327.97 | TRUE
2013 | IL | Electric Generators, Independent Power Producers | Nuclear | 97131436 | TRUE
2013 | IL | Electric Generators, Independent Power Producers | Other | 0 | TRUE
2013 | IL | Electric Generators, Independent Power Producers | Other Biomass | 607981.63 | TRUE
2013 | IL | Electric Generators, Independent Power Producers | Petroleum | 47170.73 | TRUE
2013 | IL | Electric Generators, Independent Power Producers | Solar Thermal and Photovoltaic | 52120 | TRUE
2013 | IL | Electric Generators, Independent Power Producers | Wind | 9621674 | TRUE
2013 | IL | Electric Generators, Electric Utilities | Total | 11571734.29 | TRUE
2013 | IL | Electric Generators, Electric Utilities | Coal | 10918489.46 | TRUE
2013 | IL | Electric Generators, Electric Utilities | Hydroelectric Conventional | 45840 | TRUE
2013 | IL | Electric Generators, Electric Utilities | Natural Gas | 578759.53 | TRUE
2013 | IL | Electric Generators, Electric Utilities | Petroleum | 25090.31 | TRUE
2013 | IL | Electric Generators, Electric Utilities | Wind | 3555 | TRUE
2013 | IL | Combined Heat and Power, Industrial Power | Total | 2660294.87 | chp
2013 | IL | Combined Heat and Power, Industrial Power | Coal | 1675227.01 | chp
2013 | IL | Combined Heat and Power, Industrial Power | Natural Gas | 361310.33 | chp
2013 | IL | Combined Heat and Power, Industrial Power | Other | 284644.81 | chp
2013 | IL | Combined Heat and Power, Industrial Power | Other Gases | 339112.72 | chp
2013 | IL | Combined Heat and Power, Industrial Power | Petroleum | 0 | chp
2013 | IL | Combined Heat and Power, Industrial Power | Wood and Wood Derived Fuels | 0 | chp
2013 | IL | Combined Heat and Power, Electric Power | Total | 560596.72 | TRUE
2013 | IL | Combined Heat and Power, Electric Power | Natural Gas | 543754.73 | TRUE
2013 | IL | Combined Heat and Power, Electric Power | Other Biomass | 4.33 | TRUE
2013 | IL | Combined Heat and Power, Electric Power | Other Gases | 16837.66 | TRUE
2013 | IL | Combined Heat and Power, Electric Power | Petroleum | 0 | TRUE
2013 | IL | Combined Heat and Power, Commercial Power | Total | 643713.96 | chp
2013 | IL | Combined Heat and Power, Commercial Power | Coal | 51257.7 | chp
2013 | IL | Combined Heat and Power, Commercial Power | Hydroelectric Conventional | 1751 | chp
2013 | IL | Combined Heat and Power, Commercial Power | Natural Gas | 590533.3 | chp
2013 | IL | Combined Heat and Power, Commercial Power | Other Biomass | 0.49 | chp
2013 | IL | Combined Heat and Power, Commercial Power | Petroleum | 171.47 | chp
2013 | IN | Total Electric Power Industry | Total | 110403477.11 | FALSE
2013 | IN | Total Electric Power Industry | Coal | 92671941.98 | FALSE
2013 | IN | Total Electric Power Industry | Hydroelectric Conventional | 386928 | FALSE
2013 | IN | Total Electric Power Industry | Natural Gas | 9032236.33 | FALSE
2013 | IN | Total Electric Power Industry | Other | 442464.5 | FALSE
2013 | IN | Total Electric Power Industry | Other Biomass | 376302.76 | FALSE
2013 | IN | Total Electric Power Industry | Other Gases | 2409661.51 | FALSE
2013 | IN | Total Electric Power Industry | Petroleum | 1572309.04 | FALSE
2013 | IN | Total Electric Power Industry | Solar Thermal and Photovoltaic | 30540 | FALSE
2013 | IN | Total Electric Power Industry | Wind | 3481093 | FALSE
2013 | IN | Total Electric Power Industry | Wood and Wood Derived Fuels | 0 | FALSE
2013 | IN | Electric Generators, Independent Power Producers | Total | 3582000 | TRUE
2013 | IN | Electric Generators, Independent Power Producers | Natural Gas | 71251 | TRUE
2013 | IN | Electric Generators, Independent Power Producers | Solar Thermal and Photovoltaic | 30540 | TRUE
2013 | IN | Electric Generators, Independent Power Producers | Wind | 3480209 | TRUE
2013 | IN | Electric Generators, Electric Utilities | Total | 96047678 | TRUE
2013 | IN | Electric Generators, Electric Utilities | Coal | 87228590.21 | TRUE
2013 | IN | Electric Generators, Electric Utilities | Hydroelectric Conventional | 386928 | TRUE
2013 | IN | Electric Generators, Electric Utilities | Natural Gas | 6452857.11 | TRUE
2013 | IN | Electric Generators, Electric Utilities | Other | 95867.55 | TRUE
2013 | IN | Electric Generators, Electric Utilities | Other Biomass | 314698 | TRUE
2013 | IN | Electric Generators, Electric Utilities | Other Gases | 4245 | TRUE
2013 | IN | Electric Generators, Electric Utilities | Petroleum | 1564492.12 | TRUE
2013 | IN | Electric Generators, Electric Utilities | Wood and Wood Derived Fuels | 0 | TRUE
2013 | IN | Combined Heat and Power, Industrial Power | Total | 3235980.11 | chp
2013 | IN | Combined Heat and Power, Industrial Power | Coal | 18022.6 | chp
2013 | IN | Combined Heat and Power, Industrial Power | Natural Gas | 436835.78 | chp
2013 | IN | Combined Heat and Power, Industrial Power | Other | 327100 | chp
2013 | IN | Combined Heat and Power, Industrial Power | Other Biomass | 41313 | chp
2013 | IN | Combined Heat and Power, Industrial Power | Other Gases | 2405416.51 | chp
2013 | IN | Combined Heat and Power, Industrial Power | Petroleum | 7292.22 | chp
2013 | IN | Combined Heat and Power, Industrial Power | Wood and Wood Derived Fuels | 0 | chp
2013 | IN | Combined Heat and Power, Electric Power | Total | 7317889.14 | TRUE
2013 | IN | Combined Heat and Power, Electric Power | Coal | 5309241.63 | TRUE
2013 | IN | Combined Heat and Power, Electric Power | Natural Gas | 2008647.51 | TRUE
2013 | IN | Combined Heat and Power, Electric Power | Other | 0 | TRUE
2013 | IN | Combined Heat and Power, Electric Power | Petroleum | 0 | TRUE
2013 | IN | Combined Heat and Power, Commercial Power | Total | 219929.86 | chp
2013 | IN | Combined Heat and Power, Commercial Power | Coal | 116087.53 | chp
2013 | IN | Combined Heat and Power, Commercial Power | Natural Gas | 62644.93 | chp
2013 | IN | Combined Heat and Power, Commercial Power | Other | 19496.95 | chp
2013 | IN | Combined Heat and Power, Commercial Power | Other Biomass | 20291.76 | chp
2013 | IN | Combined Heat and Power, Commercial Power | Petroleum | 524.7 | chp
2013 | IN | Combined Heat and Power, Commercial Power | Wind | 884 | chp
2013 | KS | Total Electric Power Industry | Total | 48472581.3 | FALSE
2013 | KS | Total Electric Power Industry | Coal | 29767262.04 | FALSE
2013 | KS | Total Electric Power Industry | Hydroelectric Conventional | 14518 | FALSE
2013 | KS | Total Electric Power Industry | Natural Gas | 1980178.51 | FALSE
2013 | KS | Total Electric Power Industry | Nuclear | 7168301 | FALSE
2013 | KS | Total Electric Power Industry | Other | 0 | FALSE
2013 | KS | Total Electric Power Industry | Other Biomass | 58002.4 | FALSE
2013 | KS | Total Electric Power Industry | Petroleum | 51123.35 | FALSE
2013 | KS | Total Electric Power Industry | Wind | 9433196 | FALSE
2013 | KS | Electric Generators, Independent Power Producers | Total | 8588130 | TRUE
2013 | KS | Electric Generators, Independent Power Producers | Hydroelectric Conventional | 14518 | TRUE
2013 | KS | Electric Generators, Independent Power Producers | Other Biomass | 57901 | TRUE
2013 | KS | Electric Generators, Independent Power Producers | Wind | 8515711 | TRUE
2013 | KS | Electric Generators, Electric Utilities | Total | 39808762.76 | TRUE
2013 | KS | Electric Generators, Electric Utilities | Coal | 29767262.04 | TRUE
2013 | KS | Electric Generators, Electric Utilities | Natural Gas | 1904591.37 | TRUE
2013 | KS | Electric Generators, Electric Utilities | Nuclear | 7168301 | TRUE
2013 | KS | Electric Generators, Electric Utilities | Petroleum | 51123.35 | TRUE
2013 | KS | Electric Generators, Electric Utilities | Wind | 917485 | TRUE
2013 | KS | Combined Heat and Power, Industrial Power | Total | 75688.54 | chp
2013 | KS | Combined Heat and Power, Industrial Power | Natural Gas | 75587.15 | chp
2013 | KS | Combined Heat and Power, Industrial Power | Other | 0 | chp
2013 | KS | Combined Heat and Power, Industrial Power | Other Biomass | 101.4 | chp
2013 | KY | Total Electric Power Industry | Total | 89741021.22 | FALSE
2013 | KY | Total Electric Power Industry | Coal | 83303260.47 | FALSE
2013 | KY | Total Electric Power Industry | Hydroelectric Conventional | 3275214 | FALSE
2013 | KY | Total Electric Power Industry | Natural Gas | 1418346.15 | FALSE
2013 | KY | Total Electric Power Industry | Other | 8584.7 | FALSE
2013 | KY | Total Electric Power Industry | Other Biomass | 98492.08 | FALSE
2013 | KY | Total Electric Power Industry | Petroleum | 1408935.17 | FALSE
2013 | KY | Total Electric Power Industry | Wood and Wood Derived Fuels | 228188.66 | FALSE
2013 | KY | Electric Generators, Independent Power Producers | Total | 210206 | TRUE
2013 | KY | Electric Generators, Independent Power Producers | Hydroelectric Conventional | 9303 | TRUE
2013 | KY | Electric Generators, Independent Power Producers | Natural Gas | 200903 | TRUE
2013 | KY | Electric Generators, Independent Power Producers | Other Biomass | 0 | TRUE
2013 | KY | Electric Generators, Electric Utilities | Total | 89098127 | TRUE
2013 | KY | Electric Generators, Electric Utilities | Coal | 83303260.47 | TRUE
2013 | KY | Electric Generators, Electric Utilities | Hydroelectric Conventional | 3265911 | TRUE
2013 | KY | Electric Generators, Electric Utilities | Natural Gas | 1013137.66 | TRUE
2013 | KY | Electric Generators, Electric Utilities | Other | 8584.7 | TRUE
2013 | KY | Electric Generators, Electric Utilities | Other Biomass | 98298 | TRUE
2013 | KY | Electric Generators, Electric Utilities | Petroleum | 1408935.17 | TRUE
2013 | KY | Combined Heat and Power, Industrial Power | Total | 432688.22 | chp
2013 | KY | Combined Heat and Power, Industrial Power | Natural Gas | 204305.49 | chp
2013 | KY | Combined Heat and Power, Industrial Power | Other Biomass | 194.08 | chp
2013 | KY | Combined Heat and Power, Industrial Power | Wood and Wood Derived Fuels | 228188.66 | chp
2013 | LA | Total Electric Power Industry | Total | 102010176.99 | FALSE
2013 | LA | Total Electric Power Industry | Coal | 20843712.52 | FALSE
2013 | LA | Total Electric Power Industry | Hydroelectric Conventional | 1044561 | FALSE
2013 | LA | Total Electric Power Industry | Natural Gas | 52510174.84 | FALSE
2013 | LA | Total Electric Power Industry | Nuclear | 16954394 | FALSE
2013 | LA | Total Electric Power Industry | Other | 679253.51 | FALSE
2013 | LA | Total Electric Power Industry | Other Biomass | 82346.78 | FALSE
2013 | LA | Total Electric Power Industry | Other Gases | 2246280.07 | FALSE
2013 | LA | Total Electric Power Industry | Petroleum | 4945198.26 | FALSE
2013 | LA | Total Electric Power Industry | Wood and Wood Derived Fuels | 2704256 | FALSE
2013 | LA | Electric Generators, Independent Power Producers | Total | 13211712 | TRUE
2013 | LA | Electric Generators, Independent Power Producers | Coal | 11000944.63 | TRUE
2013 | LA | Electric Generators, Independent Power Producers | Hydroelectric Conventional | 1044561 | TRUE
2013 | LA | Electric Generators, Independent Power Producers | Natural Gas | 1066203.32 | TRUE
2013 | LA | Electric Generators, Independent Power Producers | Other Biomass | 72666.68 | TRUE
2013 | LA | Electric Generators, Independent Power Producers | Petroleum | 27336.37 | TRUE
2013 | LA | Electric Generators, Electric Utilities | Total | 56226016.04 | TRUE
2013 | LA | Electric Generators, Electric Utilities | Coal | 9842767.89 | TRUE
2013 | LA | Electric Generators, Electric Utilities | Natural Gas | 24227348.82 | TRUE
2013 | LA | Electric Generators, Electric Utilities | Nuclear | 16954394 | TRUE
2013 | LA | Electric Generators, Electric Utilities | Other Gases | 725189.28 | TRUE
2013 | LA | Electric Generators, Electric Utilities | Petroleum | 4476316.04 | TRUE
2013 | LA | Combined Heat and Power, Industrial Power | Total | 30123330.95 | chp
2013 | LA | Combined Heat and Power, Industrial Power | Coal | 0 | chp
2013 | LA | Combined Heat and Power, Industrial Power | Natural Gas | 24767504.69 | chp
2013 | LA | Combined Heat and Power, Industrial Power | Other | 679253.51 | chp
2013 | LA | Combined Heat and Power, Industrial Power | Other Biomass | 9680.1 | chp
2013 | LA | Combined Heat and Power, Industrial Power | Other Gases | 1521090.78 | chp
2013 | LA | Combined Heat and Power, Industrial Power | Petroleum | 441545.85 | chp
2013 | LA | Combined Heat and Power, Industrial Power | Wood and Wood Derived Fuels | 2704256 | chp
2013 | LA | Combined Heat and Power, Electric Power | Total | 2246533 | TRUE
2013 | LA | Combined Heat and Power, Electric Power | Natural Gas | 2246533 | TRUE
2013 | LA | Combined Heat and Power, Commercial Power | Total | 202585 | chp
2013 | LA | Combined Heat and Power, Commercial Power | Natural Gas | 202585 | chp
2013 | MA | Total Electric Power Industry | Total | 32885020.68 | FALSE
2013 | MA | Total Electric Power Industry | Coal | 3959229.27 | FALSE
2013 | MA | Total Electric Power Industry | Hydroelectric Conventional | 991504.05 | FALSE
2013 | MA | Total Electric Power Industry | Natural Gas | 21256887.12 | FALSE
2013 | MA | Total Electric Power Industry | Nuclear | 4330643 | FALSE
2013 | MA | Total Electric Power Industry | Other | 875925.89 | FALSE
2013 | MA | Total Electric Power Industry | Other Biomass | 1060540.61 | FALSE
2013 | MA | Total Electric Power Industry | Petroleum | 390311.29 | FALSE
2013 | MA | Total Electric Power Industry | Pumped Storage | -367906 | FALSE
2013 | MA | Total Electric Power Industry | Solar Thermal and Photovoltaic | 106457.01 | FALSE
2013 | MA | Total Electric Power Industry | Wind | 204897.56 | FALSE
2013 | MA | Total Electric Power Industry | Wood and Wood Derived Fuels | 76530.89 | FALSE
2013 | MA | Electric Generators, Independent Power Producers | Total | 29674084.5 | TRUE
2013 | MA | Electric Generators, Independent Power Producers | Coal | 3934292.27 | TRUE
2013 | MA | Electric Generators, Independent Power Producers | Hydroelectric Conventional | 711808 | TRUE
2013 | MA | Electric Generators, Independent Power Producers | Natural Gas | 18593881.5 | TRUE
2013 | MA | Electric Generators, Independent Power Producers | Nuclear | 4330643 | TRUE
2013 | MA | Electric Generators, Independent Power Producers | Other | 875925.89 | TRUE
2013 | MA | Electric Generators, Independent Power Producers | Other Biomass | 1060007.57 | TRUE
2013 | MA | Electric Generators, Independent Power Producers | Petroleum | 229570.47 | TRUE
2013 | MA | Electric Generators, Independent Power Producers | Pumped Storage | -367906 | TRUE
2013 | MA | Electric Generators, Independent Power Producers | Solar Thermal and Photovoltaic | 101627.91 | TRUE
2013 | MA | Electric Generators, Independent Power Producers | Wind | 127703 | TRUE
2013 | MA | Electric Generators, Independent Power Producers | Wood and Wood Derived Fuels | 76530.89 | TRUE
2013 | MA | Electric Generators, Electric Utilities | Total | 611320.39 | TRUE
2013 | MA | Electric Generators, Electric Utilities | Hydroelectric Conventional | 270298 | TRUE
2013 | MA | Electric Generators, Electric Utilities | Natural Gas | 203701.91 | TRUE
2013 | MA | Electric Generators, Electric Utilities | Petroleum | 71028.09 | TRUE
2013 | MA | Electric Generators, Electric Utilities | Solar Thermal and Photovoltaic | 3948 | TRUE
2013 | MA | Electric Generators, Electric Utilities | Wind | 62344.39 | TRUE
2013 | MA | Combined Heat and Power, Industrial Power | Total | 174999.29 | chp
2013 | MA | Combined Heat and Power, Industrial Power | Coal | 24937 | chp
2013 | MA | Combined Heat and Power, Industrial Power | Hydroelectric Conventional | 3562 | chp
2013 | MA | Combined Heat and Power, Industrial Power | Natural Gas | 145185.83 | chp
2013 | MA | Combined Heat and Power, Industrial Power | Other | 0 | chp
2013 | MA | Combined Heat and Power, Industrial Power | Petroleum | 1314.46 | chp
2013 | MA | Combined Heat and Power, Electric Power | Total | 1897773 | TRUE
2013 | MA | Combined Heat and Power, Electric Power | Natural Gas | 1840439.93 | TRUE
2013 | MA | Combined Heat and Power, Electric Power | Petroleum | 57333.07 | TRUE
2013 | MA | Combined Heat and Power, Commercial Power | Total | 526843.5 | chp
2013 | MA | Combined Heat and Power, Commercial Power | Hydroelectric Conventional | 5836.05 | chp
2013 | MA | Combined Heat and Power, Commercial Power | Natural Gas | 473677.94 | chp
2013 | MA | Combined Heat and Power, Commercial Power | Other Biomass | 533.03 | chp
2013 | MA | Combined Heat and Power, Commercial Power | Petroleum | 31065.2 | chp
2013 | MA | Combined Heat and Power, Commercial Power | Solar Thermal and Photovoltaic | 881.1 | chp
2013 | MA | Combined Heat and Power, Commercial Power | Wind | 14850.17 | chp
2013 | MD | Total Electric Power Industry | Total | 35850812.33 | FALSE
2013 | MD | Total Electric Power Industry | Coal | 15538469.04 | FALSE
2013 | MD | Total Electric Power Industry | Hydroelectric Conventional | 1727020 | FALSE
2013 | MD | Total Electric Power Industry | Natural Gas | 2887589.22 | FALSE
2013 | MD | Total Electric Power Industry | Nuclear | 14264305 | FALSE
2013 | MD | Total Electric Power Industry | Other | 302711.8 | FALSE
2013 | MD | Total Electric Power Industry | Other Biomass | 413220.07 | FALSE
2013 | MD | Total Electric Power Industry | Petroleum | 189553.21 | FALSE
2013 | MD | Total Electric Power Industry | Solar Thermal and Photovoltaic | 63485.39 | FALSE
2013 | MD | Total Electric Power Industry | Wind | 321670 | FALSE
2013 | MD | Total Electric Power Industry | Wood and Wood Derived Fuels | 142788.61 | FALSE
2013 | MD | Electric Generators, Independent Power Producers | Total | 33231033.88 | TRUE
2013 | MD | Electric Generators, Independent Power Producers | Coal | 14047159.65 | TRUE
2013 | MD | Electric Generators, Independent Power Producers | Hydroelectric Conventional | 1727020 | TRUE
2013 | MD | Electric Generators, Independent Power Producers | Natural Gas | 2285421.83 | TRUE
2013 | MD | Electric Generators, Independent Power Producers | Nuclear | 14264305 | TRUE
2013 | MD | Electric Generators, Independent Power Producers | Other | 147951.15 | TRUE
2013 | MD | Electric Generators, Independent Power Producers | Other Biomass | 239978.35 | TRUE
2013 | MD | Electric Generators, Independent Power Producers | Petroleum | 146413.55 | TRUE
2013 | MD | Electric Generators, Independent Power Producers | Solar Thermal and Photovoltaic | 51114.34 | TRUE
2013 | MD | Electric Generators, Independent Power Producers | Wind | 321670 | TRUE
2013 | MD | Electric Generators, Electric Utilities | Total | 30205 | TRUE
2013 | MD | Electric Generators, Electric Utilities | Natural Gas | 0 | TRUE
2013 | MD | Electric Generators, Electric Utilities | Petroleum | 21393 | TRUE
2013 | MD | Electric Generators, Electric Utilities | Solar Thermal and Photovoltaic | 8812 | TRUE
2013 | MD | Combined Heat and Power, Industrial Power | Total | 322541 | chp
2013 | MD | Combined Heat and Power, Industrial Power | Coal | 140174.42 | chp
2013 | MD | Combined Heat and Power, Industrial Power | Natural Gas | 54910.44 | chp
2013 | MD | Combined Heat and Power, Industrial Power | Petroleum | 1044.46 | chp
2013 | MD | Combined Heat and Power, Industrial Power | Wood and Wood Derived Fuels | 126411.68 | chp
2013 | MD | Combined Heat and Power, Electric Power | Total | 1823517 | TRUE
2013 | MD | Combined Heat and Power, Electric Power | Coal | 1347587.64 | TRUE
2013 | MD | Combined Heat and Power, Electric Power | Natural Gas | 159124 | TRUE
2013 | MD | Combined Heat and Power, Electric Power | Other | 154266.33 | TRUE
2013 | MD | Combined Heat and Power, Electric Power | Other Biomass | 160564.67 | TRUE
2013 | MD | Combined Heat and Power, Electric Power | Petroleum | 1974.36 | TRUE
2013 | MD | Combined Heat and Power, Electric Power | Wood and Wood Derived Fuels | 0 | TRUE
2013 | MD | Combined Heat and Power, Commercial Power | Total | 443515.45 | chp
2013 | MD | Combined Heat and Power, Commercial Power | Coal | 3547.32 | chp
2013 | MD | Combined Heat and Power, Commercial Power | Natural Gas | 388132.95 | chp
2013 | MD | Combined Heat and Power, Commercial Power | Other | 494.31 | chp
2013 | MD | Combined Heat and Power, Commercial Power | Other Biomass | 12677.05 | chp
2013 | MD | Combined Heat and Power, Commercial Power | Petroleum | 18727.85 | chp
2013 | MD | Combined Heat and Power, Commercial Power | Solar Thermal and Photovoltaic | 3559.05 | chp
2013 | MD | Combined Heat and Power, Commercial Power | Wood and Wood Derived Fuels | 16376.92 | chp
2013 | ME | Total Electric Power Industry | Total | 14030037.61 | FALSE
2013 | ME | Total Electric Power Industry | Coal | 62751.77 | FALSE
2013 | ME | Total Electric Power Industry | Hydroelectric Conventional | 3560454.81 | FALSE
2013 | ME | Total Electric Power Industry | Natural Gas | 4873388.16 | FALSE
2013 | ME | Total Electric Power Industry | Other | 400951.44 | FALSE
2013 | ME | Total Electric Power Industry | Other Biomass | 220334.4 | FALSE
2013 | ME | Total Electric Power Industry | Petroleum | 239127.58 | FALSE
2013 | ME | Total Electric Power Industry | Wind | 1047670.18 | FALSE
2013 | ME | Total Electric Power Industry | Wood and Wood Derived Fuels | 3625359.26 | FALSE
2013 | ME | Electric Generators, Independent Power Producers | Total | 8494974.07 | TRUE
2013 | ME | Electric Generators, Independent Power Producers | Hydroelectric Conventional | 3123546.89 | TRUE
2013 | ME | Electric Generators, Independent Power Producers | Natural Gas | 2906306.1 | TRUE
2013 | ME | Electric Generators, Independent Power Producers | Other | 42890.8 | TRUE
2013 | ME | Electric Generators, Independent Power Producers | Other Biomass | 79002.1 | TRUE
2013 | ME | Electric Generators, Independent Power Producers | Petroleum | 200083 | TRUE
2013 | ME | Electric Generators, Independent Power Producers | Wind | 1047670.18 | TRUE
2013 | ME | Electric Generators, Independent Power Producers | Wood and Wood Derived Fuels | 1095475 | TRUE
2013 | ME | Electric Generators, Electric Utilities | Total | 597 | TRUE
2013 | ME | Electric Generators, Electric Utilities | Petroleum | 597 | TRUE
2013 | ME | Combined Heat and Power, Industrial Power | Total | 4717463.54 | chp
2013 | ME | Combined Heat and Power, Industrial Power | Coal | 27569.27 | chp
2013 | ME | Combined Heat and Power, Industrial Power | Hydroelectric Conventional | 436907.92 | chp
2013 | ME | Combined Heat and Power, Industrial Power | Natural Gas | 1940689.53 | chp
2013 | ME | Combined Heat and Power, Industrial Power | Other | 119405.96 | chp
2013 | ME | Combined Heat and Power, Industrial Power | Other Biomass | 34430.33 | chp
2013 | ME | Combined Heat and Power, Industrial Power | Petroleum | 32405.06 | chp
2013 | ME | Combined Heat and Power, Industrial Power | Wood and Wood Derived Fuels | 2126055.48 | chp
2013 | ME | Combined Heat and Power, Electric Power | Total | 611503 | TRUE
2013 | ME | Combined Heat and Power, Electric Power | Coal | 35182.51 | TRUE
2013 | ME | Combined Heat and Power, Electric Power | Other | 152208.39 | TRUE
2013 | ME | Combined Heat and Power, Electric Power | Other Biomass | 16927.47 | TRUE
2013 | ME | Combined Heat and Power, Electric Power | Petroleum | 3949.51 | TRUE
2013 | ME | Combined Heat and Power, Electric Power | Wood and Wood Derived Fuels | 403235.12 | TRUE
2013 | ME | Combined Heat and Power, Commercial Power | Total | 205500 | chp
2013 | ME | Combined Heat and Power, Commercial Power | Natural Gas | 26392.53 | chp
2013 | ME | Combined Heat and Power, Commercial Power | Other | 86446.3 | chp
2013 | ME | Combined Heat and Power, Commercial Power | Other Biomass | 89974.5 | chp
2013 | ME | Combined Heat and Power, Commercial Power | Petroleum | 2093.01 | chp
2013 | ME | Combined Heat and Power, Commercial Power | Wood and Wood Derived Fuels | 593.67 | chp
2013 | MI | Total Electric Power Industry | Total | 105417800.56 | FALSE
2013 | MI | Total Electric Power Industry | Coal | 56291452.83 | FALSE
2013 | MI | Total Electric Power Industry | Hydroelectric Conventional | 1419049 | FALSE
2013 | MI | Total Electric Power Industry | Natural Gas | 12341391.93 | FALSE
2013 | MI | Total Electric Power Industry | Nuclear | 28920823 | FALSE
2013 | MI | Total Electric Power Industry | Other | 312375.33 | FALSE
2013 | MI | Total Electric Power Industry | Other Biomass | 987687.99 | FALSE
2013 | MI | Total Electric Power Industry | Other Gases | 956664.94 | FALSE
2013 | MI | Total Electric Power Industry | Petroleum | 532481.09 | FALSE
2013 | MI | Total Electric Power Industry | Pumped Storage | -870822 | FALSE
2013 | MI | Total Electric Power Industry | Wind | 2799624 | FALSE
2013 | MI | Total Electric Power Industry | Wood and Wood Derived Fuels | 1727072.44 | FALSE
2013 | MI | Electric Generators, Independent Power Producers | Total | 12560765.56 | TRUE
2013 | MI | Electric Generators, Independent Power Producers | Coal | 23942.97 | TRUE
2013 | MI | Electric Generators, Independent Power Producers | Hydroelectric Conventional | 96911 | TRUE
2013 | MI | Electric Generators, Independent Power Producers | Natural Gas | 2980660.9 | TRUE
2013 | MI | Electric Generators, Independent Power Producers | Nuclear | 6041696 | TRUE
2013 | MI | Electric Generators, Independent Power Producers | Other | 90488.67 | TRUE
2013 | MI | Electric Generators, Independent Power Producers | Other Biomass | 838637.56 | TRUE
2013 | MI | Electric Generators, Independent Power Producers | Petroleum | 0 | TRUE
2013 | MI | Electric Generators, Independent Power Producers | Wind | 1609370 | TRUE
2013 | MI | Electric Generators, Independent Power Producers | Wood and Wood Derived Fuels | 879058.46 | TRUE
2013 | MI | Electric Generators, Electric Utilities | Total | 83171310.06 | TRUE
2013 | MI | Electric Generators, Electric Utilities | Coal | 55616169.72 | TRUE
2013 | MI | Electric Generators, Electric Utilities | Hydroelectric Conventional | 1292863 | TRUE
2013 | MI | Electric Generators, Electric Utilities | Natural Gas | 2657548.2 | TRUE
2013 | MI | Electric Generators, Electric Utilities | Nuclear | 22879127 | TRUE
2013 | MI | Electric Generators, Electric Utilities | Other | 14117.48 | TRUE
2013 | MI | Electric Generators, Electric Utilities | Other Gases | 68491.99 | TRUE
2013 | MI | Electric Generators, Electric Utilities | Petroleum | 323560.67 | TRUE
2013 | MI | Electric Generators, Electric Utilities | Pumped Storage | -870822 | TRUE
2013 | MI | Electric Generators, Electric Utilities | Wind | 1190254 | TRUE
2013 | MI | Electric Generators, Electric Utilities | Wood and Wood Derived Fuels | 0 | TRUE
2013 | MI | Combined Heat and Power, Industrial Power | Total | 1511774.91 | chp
2013 | MI | Combined Heat and Power, Industrial Power | Coal | 250094.06 | chp
2013 | MI | Combined Heat and Power, Industrial Power | Hydroelectric Conventional | 29275 | chp
2013 | MI | Combined Heat and Power, Industrial Power | Natural Gas | 249266.5 | chp
2013 | MI | Combined Heat and Power, Industrial Power | Other | 24313.25 | chp
2013 | MI | Combined Heat and Power, Industrial Power | Other Biomass | 3772.55 | chp
2013 | MI | Combined Heat and Power, Industrial Power | Petroleum | 137100.22 | chp
2013 | MI | Combined Heat and Power, Industrial Power | Wood and Wood Derived Fuels | 817953.33 | chp
2013 | MI | Combined Heat and Power, Electric Power | Total | 7312667.39 | TRUE
2013 | MI | Combined Heat and Power, Electric Power | Coal | 310484.1 | TRUE
2013 | MI | Combined Heat and Power, Electric Power | Natural Gas | 5965299.5 | TRUE
2013 | MI | Combined Heat and Power, Electric Power | Other | 48510.28 | TRUE
2013 | MI | Combined Heat and Power, Electric Power | Other Biomass | 4825 | TRUE
2013 | MI | Combined Heat and Power, Electric Power | Other Gases | 888172.95 | TRUE
2013 | MI | Combined Heat and Power, Electric Power | Petroleum | 70453 | TRUE
2013 | MI | Combined Heat and Power, Electric Power | Wood and Wood Derived Fuels | 24922.57 | TRUE
2013 | MI | Combined Heat and Power, Commercial Power | Total | 861282.64 | chp
2013 | MI | Combined Heat and Power, Commercial Power | Coal | 90761.99 | chp
2013 | MI | Combined Heat and Power, Commercial Power | Natural Gas | 488616.83 | chp
2013 | MI | Combined Heat and Power, Commercial Power | Other | 134945.65 | chp
2013 | MI | Combined Heat and Power, Commercial Power | Other Biomass | 140452.88 | chp
2013 | MI | Combined Heat and Power, Commercial Power | Petroleum | 1367.2 | chp
2013 | MI | Combined Heat and Power, Commercial Power | Wood and Wood Derived Fuels | 5138.09 | chp
2013 | MN | Total Electric Power Industry | Total | 51296987.61 | FALSE
2013 | MN | Total Electric Power Industry | Coal | 23517798.22 | FALSE
2013 | MN | Total Electric Power Industry | Hydroelectric Conventional | 511112.06 | FALSE
2013 | MN | Total Electric Power Industry | Natural Gas | 6301053.16 | FALSE
2013 | MN | Total Electric Power Industry | Nuclear | 10707717 | FALSE
2013 | MN | Total Electric Power Industry | Other | 360852.93 | FALSE
2013 | MN | Total Electric Power Industry | Other Biomass | 574245.53 | FALSE
2013 | MN | Total Electric Power Industry | Petroleum | 27167.27 | FALSE
2013 | MN | Total Electric Power Industry | Solar Thermal and Photovoltaic | 2706 | FALSE
2013 | MN | Total Electric Power Industry | Wind | 8258750.75 | FALSE
2013 | MN | Total Electric Power Industry | Wood and Wood Derived Fuels | 1035584.69 | FALSE
2013 | MN | Electric Generators, Independent Power Producers | Total | 7976975.31 | TRUE
2013 | MN | Electric Generators, Independent Power Producers | Hydroelectric Conventional | 169824 | TRUE
2013 | MN | Electric Generators, Independent Power Producers | Natural Gas | 719946.54 | TRUE
2013 | MN | Electric Generators, Independent Power Producers | Other | 103095.51 | TRUE
2013 | MN | Electric Generators, Independent Power Producers | Other Biomass | 310505.09 | TRUE
2013 | MN | Electric Generators, Independent Power Producers | Petroleum | 3120.38 | TRUE
2013 | MN | Electric Generators, Independent Power Producers | Solar Thermal and Photovoltaic | 2706 | TRUE
2013 | MN | Electric Generators, Independent Power Producers | Wind | 6468970 | TRUE
2013 | MN | Electric Generators, Independent Power Producers | Wood and Wood Derived Fuels | 198807.79 | TRUE
2013 | MN | Electric Generators, Electric Utilities | Total | 41155903.94 | TRUE
2013 | MN | Electric Generators, Electric Utilities | Coal | 22789792.85 | TRUE
2013 | MN | Electric Generators, Electric Utilities | Hydroelectric Conventional | 251352.53 | TRUE
2013 | MN | Electric Generators, Electric Utilities | Natural Gas | 5067344.29 | TRUE
2013 | MN | Electric Generators, Electric Utilities | Nuclear | 10707717 | TRUE
2013 | MN | Electric Generators, Electric Utilities | Other | 175553.57 | TRUE
2013 | MN | Electric Generators, Electric Utilities | Other Biomass | 217328.7 | TRUE
2013 | MN | Electric Generators, Electric Utilities | Petroleum | 20792.34 | TRUE
2013 | MN | Electric Generators, Electric Utilities | Wind | 1762168.75 | TRUE
2013 | MN | Electric Generators, Electric Utilities | Wood and Wood Derived Fuels | 163853.92 | TRUE
2013 | MN | Combined Heat and Power, Industrial Power | Total | 1487023.34 | chp
2013 | MN | Combined Heat and Power, Industrial Power | Coal | 728005.37 | chp
2013 | MN | Combined Heat and Power, Industrial Power | Hydroelectric Conventional | 89935.53 | chp
2013 | MN | Combined Heat and Power, Industrial Power | Natural Gas | 100073.36 | chp
2013 | MN | Combined Heat and Power, Industrial Power | Other | 54509.41 | chp
2013 | MN | Combined Heat and Power, Industrial Power | Other Biomass | 7758.44 | chp
2013 | MN | Combined Heat and Power, Industrial Power | Petroleum | 1331.72 | chp
2013 | MN | Combined Heat and Power, Industrial Power | Wood and Wood Derived Fuels | 505409.5 | chp
2013 | MN | Combined Heat and Power, Electric Power | Total | 493799.94 | TRUE
2013 | MN | Combined Heat and Power, Electric Power | Natural Gas | 304554.33 | TRUE
2013 | MN | Combined Heat and Power, Electric Power | Other Biomass | 21732.13 | TRUE
2013 | MN | Combined Heat and Power, Electric Power | Petroleum | 0 | TRUE
2013 | MN | Combined Heat and Power, Electric Power | Wood and Wood Derived Fuels | 167513.48 | TRUE
2013 | MN | Combined Heat and Power, Commercial Power | Total | 183285.08 | chp
2013 | MN | Combined Heat and Power, Commercial Power | Coal | 0 | chp
2013 | MN | Combined Heat and Power, Commercial Power | Natural Gas | 109134.65 | chp
2013 | MN | Combined Heat and Power, Commercial Power | Other | 27694.45 | chp
2013 | MN | Combined Heat and Power, Commercial Power | Other Biomass | 16921.16 | chp
2013 | MN | Combined Heat and Power, Commercial Power | Petroleum | 1922.82 | chp
2013 | MN | Combined Heat and Power, Commercial Power | Wind | 27612 | chp
2013 | MO | Total Electric Power Industry | Total | 91626592.93 | FALSE
2013 | MO | Total Electric Power Industry | Coal | 76104817.67 | FALSE
2013 | MO | Total Electric Power Industry | Hydroelectric Conventional | 1136427 | FALSE
2013 | MO | Total Electric Power Industry | Natural Gas | 4399627.7 | FALSE
2013 | MO | Total Electric Power Industry | Nuclear | 8367103 | FALSE
2013 | MO | Total Electric Power Industry | Other | 16190.17 | FALSE
2013 | MO | Total Electric Power Industry | Other Biomass | 66336.07 | FALSE
2013 | MO | Total Electric Power Industry | Petroleum | 65475.36 | FALSE
2013 | MO | Total Electric Power Industry | Pumped Storage | 296075 | FALSE
2013 | MO | Total Electric Power Industry | Wind | 1166862 | FALSE
2013 | MO | Total Electric Power Industry | Wood and Wood Derived Fuels | 7678.97 | FALSE
2013 | MO | Electric Generators, Independent Power Producers | Total | 2127559 | TRUE
2013 | MO | Electric Generators, Independent Power Producers | Coal | 0 | TRUE
2013 | MO | Electric Generators, Independent Power Producers | Natural Gas | 938857 | TRUE
2013 | MO | Electric Generators, Independent Power Producers | Other Biomass | 21840 | TRUE
2013 | MO | Electric Generators, Independent Power Producers | Petroleum | 0 | TRUE
2013 | MO | Electric Generators, Independent Power Producers | Wind | 1166862 | TRUE
2013 | MO | Electric Generators, Electric Utilities | Total | 89217205.48 | TRUE
2013 | MO | Electric Generators, Electric Utilities | Coal | 75933318.67 | TRUE
2013 | MO | Electric Generators, Electric Utilities | Hydroelectric Conventional | 1136427 | TRUE
2013 | MO | Electric Generators, Electric Utilities | Natural Gas | 3361370.58 | TRUE
2013 | MO | Electric Generators, Electric Utilities | Nuclear | 8367103 | TRUE
2013 | MO | Electric Generators, Electric Utilities | Other | 16190.17 | TRUE
2013 | MO | Electric Generators, Electric Utilities | Other Biomass | 41281.7 | TRUE
2013 | MO | Electric Generators, Electric Utilities | Petroleum | 65439.36 | TRUE
2013 | MO | Electric Generators, Electric Utilities | Pumped Storage | 296075 | TRUE
2013 | MO | Combined Heat and Power, Industrial Power | Total | 57372.62 | chp
2013 | MO | Combined Heat and Power, Industrial Power | Coal | 49070.16 | chp
2013 | MO | Combined Heat and Power, Industrial Power | Natural Gas | 5074.14 | chp
2013 | MO | Combined Heat and Power, Industrial Power | Other Biomass | 3214.37 | chp
2013 | MO | Combined Heat and Power, Industrial Power | Petroleum | 0 | chp
2013 | MO | Combined Heat and Power, Industrial Power | Wood and Wood Derived Fuels | 13.95 | chp
2013 | MO | Combined Heat and Power, Electric Power | Total | 58544.83 | TRUE
2013 | MO | Combined Heat and Power, Electric Power | Coal | 30357.42 | TRUE
2013 | MO | Combined Heat and Power, Electric Power | Natural Gas | 28187.41 | TRUE
2013 | MO | Combined Heat and Power, Electric Power | Petroleum | 0 | TRUE
2013 | MO | Combined Heat and Power, Commercial Power | Total | 165911 | chp
2013 | MO | Combined Heat and Power, Commercial Power | Coal | 92071.42 | chp
2013 | MO | Combined Heat and Power, Commercial Power | Natural Gas | 66138.56 | chp
2013 | MO | Combined Heat and Power, Commercial Power | Other | 0 | chp
2013 | MO | Combined Heat and Power, Commercial Power | Petroleum | 36 | chp
2013 | MO | Combined Heat and Power, Commercial Power | Wood and Wood Derived Fuels | 7665.02 | chp
2013 | MS | Total Electric Power Industry | Total | 52810263.89 | FALSE
2013 | MS | Total Electric Power Industry | Coal | 8701295.08 | FALSE
2013 | MS | Total Electric Power Industry | Natural Gas | 31776888.51 | FALSE
2013 | MS | Total Electric Power Industry | Nuclear | 10864509 | FALSE
2013 | MS | Total Electric Power Industry | Other | 5202.06 | FALSE
2013 | MS | Total Electric Power Industry | Other Biomass | 15173.38 | FALSE
2013 | MS | Total Electric Power Industry | Petroleum | 13982.14 | FALSE
2013 | MS | Total Electric Power Industry | Wood and Wood Derived Fuels | 1433213.73 | FALSE
2013 | MS | Electric Generators, Independent Power Producers | Total | 4579927 | TRUE
2013 | MS | Electric Generators, Independent Power Producers | Coal | 2924534.2 | TRUE
2013 | MS | Electric Generators, Independent Power Producers | Natural Gas | 1643028.8 | TRUE
2013 | MS | Electric Generators, Independent Power Producers | Other Biomass | 12364 | TRUE
2013 | MS | Electric Generators, Independent Power Producers | Wood and Wood Derived Fuels | 0 | TRUE
2013 | MS | Electric Generators, Electric Utilities | Total | 45413403 | TRUE
2013 | MS | Electric Generators, Electric Utilities | Coal | 5776760.88 | TRUE
2013 | MS | Electric Generators, Electric Utilities | Natural Gas | 28761166.58 | TRUE
2013 | MS | Electric Generators, Electric Utilities | Nuclear | 10864509 | TRUE
2013 | MS | Electric Generators, Electric Utilities | Other Biomass | 26.54 | TRUE
2013 | MS | Electric Generators, Electric Utilities | Petroleum | 10612.43 | TRUE
2013 | MS | Electric Generators, Electric Utilities | Wood and Wood Derived Fuels | 327.57 | TRUE
2013 | MS | Combined Heat and Power, Industrial Power | Total | 2794383.89 | chp
2013 | MS | Combined Heat and Power, Industrial Power | Coal | 0 | chp
2013 | MS | Combined Heat and Power, Industrial Power | Natural Gas | 1350143.13 | chp
2013 | MS | Combined Heat and Power, Industrial Power | Other | 5202.06 | chp
2013 | MS | Combined Heat and Power, Industrial Power | Other Biomass | 2782.84 | chp
2013 | MS | Combined Heat and Power, Industrial Power | Petroleum | 3369.71 | chp
2013 | MS | Combined Heat and Power, Industrial Power | Wood and Wood Derived Fuels | 1432886.16 | chp
2013 | MS | Combined Heat and Power, Commercial Power | Total | 22550 | chp
2013 | MS | Combined Heat and Power, Commercial Power | Natural Gas | 22550 | chp
2013 | MS | Combined Heat and Power, Commercial Power | Other | 0 | chp
2013 | MT | Total Electric Power Industry | Total | 27687326.31 | FALSE
2013 | MT | Total Electric Power Industry | Coal | 14880295.49 | FALSE
2013 | MT | Total Electric Power Industry | Hydroelectric Conventional | 9638259.78 | FALSE
2013 | MT | Total Electric Power Industry | Natural Gas | 614231.23 | FALSE
2013 | MT | Total Electric Power Industry | Other | 332460 | FALSE
2013 | MT | Total Electric Power Industry | Other Gases | 16.06 | FALSE
2013 | MT | Total Electric Power Industry | Petroleum | 462302.22 | FALSE
2013 | MT | Total Electric Power Industry | Wind | 1754644.53 | FALSE
2013 | MT | Total Electric Power Industry | Wood and Wood Derived Fuels | 5117 | FALSE
2013 | MT | Electric Generators, Independent Power Producers | Total | 19861783.31 | TRUE
2013 | MT | Electric Generators, Independent Power Producers | Coal | 14572116.51 | TRUE
2013 | MT | Electric Generators, Independent Power Producers | Hydroelectric Conventional | 3391015.78 | TRUE
2013 | MT | Electric Generators, Independent Power Producers | Natural Gas | 37513.23 | TRUE
2013 | MT | Electric Generators, Independent Power Producers | Other | 332460 | TRUE
2013 | MT | Electric Generators, Independent Power Producers | Petroleum | 11318.26 | TRUE
2013 | MT | Electric Generators, Independent Power Producers | Wind | 1517359.53 | TRUE
2013 | MT | Electric Generators, Electric Utilities | Total | 7361898 | TRUE
2013 | MT | Electric Generators, Electric Utilities | Coal | 298318.98 | TRUE
2013 | MT | Electric Generators, Electric Utilities | Hydroelectric Conventional | 6247244 | TRUE
2013 | MT | Electric Generators, Electric Utilities | Natural Gas | 576718.01 | TRUE
2013 | MT | Electric Generators, Electric Utilities | Petroleum | 2332.02 | TRUE
2013 | MT | Electric Generators, Electric Utilities | Wind | 237285 | TRUE
2013 | MT | Combined Heat and Power, Industrial Power | Total | 14977 | chp
2013 | MT | Combined Heat and Power, Industrial Power | Coal | 9860 | chp
2013 | MT | Combined Heat and Power, Industrial Power | Natural Gas | 0 | chp
2013 | MT | Combined Heat and Power, Industrial Power | Other Gases | 0 | chp
2013 | MT | Combined Heat and Power, Industrial Power | Petroleum | 0 | chp
2013 | MT | Combined Heat and Power, Industrial Power | Wood and Wood Derived Fuels | 5117 | chp
2013 | MT | Combined Heat and Power, Electric Power | Total | 448668 | TRUE
2013 | MT | Combined Heat and Power, Electric Power | Other Gases | 16.06 | TRUE
2013 | MT | Combined Heat and Power, Electric Power | Petroleum | 448651.94 | TRUE
2013 | NC | Total Electric Power Industry | Total | 125936293.36 | FALSE
2013 | NC | Total Electric Power Industry | Coal | 47072209.59 | FALSE
2013 | NC | Total Electric Power Industry | Hydroelectric Conventional | 6900532.5 | FALSE
2013 | NC | Total Electric Power Industry | Natural Gas | 27982509.08 | FALSE
2013 | NC | Total Electric Power Industry | Nuclear | 40241737 | FALSE
2013 | NC | Total Electric Power Industry | Other | 566884.1 | FALSE
2013 | NC | Total Electric Power Industry | Other Biomass | 410294.2 | FALSE
2013 | NC | Total Electric Power Industry | Petroleum | 217570.86 | FALSE
2013 | NC | Total Electric Power Industry | Pumped Storage | 0 | FALSE
2013 | NC | Total Electric Power Industry | Solar Thermal and Photovoltaic | 344662.81 | FALSE
2013 | NC | Total Electric Power Industry | Wood and Wood Derived Fuels | 2199893.23 | FALSE
2013 | NC | Electric Generators, Independent Power Producers | Total | 4196660.91 | TRUE
2013 | NC | Electric Generators, Independent Power Producers | Coal | 56675.04 | TRUE
2013 | NC | Electric Generators, Independent Power Producers | Hydroelectric Conventional | 61775.56 | TRUE
2013 | NC | Electric Generators, Independent Power Producers | Natural Gas | 2936315.28 | TRUE
2013 | NC | Electric Generators, Independent Power Producers | Other | 76495.54 | TRUE
2013 | NC | Electric Generators, Independent Power Producers | Other Biomass | 315641.56 | TRUE
2013 | NC | Electric Generators, Independent Power Producers | Petroleum | 1422.4 | TRUE
2013 | NC | Electric Generators, Independent Power Producers | Solar Thermal and Photovoltaic | 290885.35 | TRUE
2013 | NC | Electric Generators, Independent Power Producers | Wood and Wood Derived Fuels | 457450.18 | TRUE
2013 | NC | Electric Generators, Electric Utilities | Total | 116317050.1 | TRUE
2013 | NC | Electric Generators, Electric Utilities | Coal | 44973501.68 | TRUE
2013 | NC | Electric Generators, Electric Utilities | Hydroelectric Conventional | 5943421 | TRUE
2013 | NC | Electric Generators, Electric Utilities | Natural Gas | 24949352.72 | TRUE
2013 | NC | Electric Generators, Electric Utilities | Nuclear | 40241737 | TRUE
2013 | NC | Electric Generators, Electric Utilities | Petroleum | 202480.04 | TRUE
2013 | NC | Electric Generators, Electric Utilities | Pumped Storage | 0 | TRUE
2013 | NC | Electric Generators, Electric Utilities | Solar Thermal and Photovoltaic | 6510 | TRUE
2013 | NC | Electric Generators, Electric Utilities | Wood and Wood Derived Fuels | 47.66 | TRUE
2013 | NC | Combined Heat and Power, Industrial Power | Total | 2926567.91 | chp
2013 | NC | Combined Heat and Power, Industrial Power | Coal | 286944.19 | chp
2013 | NC | Combined Heat and Power, Industrial Power | Hydroelectric Conventional | 880825.94 | chp
2013 | NC | Combined Heat and Power, Industrial Power | Natural Gas | 92310.28 | chp
2013 | NC | Combined Heat and Power, Industrial Power | Other | 338006 | chp
2013 | NC | Combined Heat and Power, Industrial Power | Other Biomass | 2805.63 | chp
2013 | NC | Combined Heat and Power, Industrial Power | Petroleum | 10052.71 | chp
2013 | NC | Combined Heat and Power, Industrial Power | Wood and Wood Derived Fuels | 1315623.16 | chp
2013 | NC | Combined Heat and Power, Electric Power | Total | 2325081 | TRUE
2013 | NC | Combined Heat and Power, Electric Power | Coal | 1721003.49 | TRUE
2013 | NC | Combined Heat and Power, Electric Power | Other | 152382.57 | TRUE
2013 | NC | Combined Heat and Power, Electric Power | Other Biomass | 21413 | TRUE
2013 | NC | Combined Heat and Power, Electric Power | Petroleum | 3509.73 | TRUE
2013 | NC | Combined Heat and Power, Electric Power | Wood and Wood Derived Fuels | 426772.22 | TRUE
2013 | NC | Combined Heat and Power, Commercial Power | Total | 170933.44 | chp
2013 | NC | Combined Heat and Power, Commercial Power | Coal | 34085.19 | chp
2013 | NC | Combined Heat and Power, Commercial Power | Hydroelectric Conventional | 14510 | chp
2013 | NC | Combined Heat and Power, Commercial Power | Natural Gas | 4530.81 | chp
2013 | NC | Combined Heat and Power, Commercial Power | Other Biomass | 70434 | chp
2013 | NC | Combined Heat and Power, Commercial Power | Petroleum | 105.98 | chp
2013 | NC | Combined Heat and Power, Commercial Power | Solar Thermal and Photovoltaic | 47267.46 | chp
2013 | ND | Total Electric Power Industry | Total | 35021672.73 | FALSE
2013 | ND | Total Electric Power Industry | Coal | 27477822.3 | FALSE
2013 | ND | Total Electric Power Industry | Hydroelectric Conventional | 1852421 | FALSE
2013 | ND | Total Electric Power Industry | Natural Gas | 54194.66 | FALSE
2013 | ND | Total Electric Power Industry | Other | 38053 | FALSE
2013 | ND | Total Electric Power Industry | Other Biomass | 5481 | FALSE
2013 | ND | Total Electric Power Industry | Other Gases | 41609.07 | FALSE
2013 | ND | Total Electric Power Industry | Petroleum | 33133.7 | FALSE
2013 | ND | Total Electric Power Industry | Wind | 5518958 | FALSE
2013 | ND | Electric Generators, Independent Power Producers | Total | 3811889 | TRUE
2013 | ND | Electric Generators, Independent Power Producers | Petroleum | 3 | TRUE
2013 | ND | Electric Generators, Independent Power Producers | Wind | 3811886 | TRUE
2013 | ND | Electric Generators, Electric Utilities | Total | 31044374 | TRUE
2013 | ND | Electric Generators, Electric Utilities | Coal | 27376870.57 | TRUE
2013 | ND | Electric Generators, Electric Utilities | Hydroelectric Conventional | 1852421 | TRUE
2013 | ND | Electric Generators, Electric Utilities | Natural Gas | 37452 | TRUE
2013 | ND | Electric Generators, Electric Utilities | Other | 38053 | TRUE
2013 | ND | Electric Generators, Electric Utilities | Petroleum | 32505.43 | TRUE
2013 | ND | Electric Generators, Electric Utilities | Wind | 1707072 | TRUE
2013 | ND | Combined Heat and Power, Industrial Power | Total | 165353.73 | chp
2013 | ND | Combined Heat and Power, Industrial Power | Coal | 100951.73 | chp
2013 | ND | Combined Heat and Power, Industrial Power | Natural Gas | 16742.66 | chp
2013 | ND | Combined Heat and Power, Industrial Power | Other Biomass | 5481 | chp
2013 | ND | Combined Heat and Power, Industrial Power | Other Gases | 41609.07 | chp
2013 | ND | Combined Heat and Power, Industrial Power | Petroleum | 569.27 | chp
2013 | ND | Combined Heat and Power, Commercial Power | Total | 56 | chp
2013 | ND | Combined Heat and Power, Commercial Power | Petroleum | 56 | chp
2013 | NE | Total Electric Power Industry | Total | 37104627.77 | FALSE
2013 | NE | Total Electric Power Industry | Coal | 26767101.2 | FALSE
2013 | NE | Total Electric Power Industry | Hydroelectric Conventional | 1123915 | FALSE
2013 | NE | Total Electric Power Industry | Natural Gas | 436645.29 | FALSE
2013 | NE | Total Electric Power Industry | Nuclear | 6865367 | FALSE
2013 | NE | Total Electric Power Industry | Other | 0 | FALSE
2013 | NE | Total Electric Power Industry | Other Biomass | 67278.87 | FALSE
2013 | NE | Total Electric Power Industry | Petroleum | 42560.54 | FALSE
2013 | NE | Total Electric Power Industry | Wind | 1801759.87 | FALSE
2013 | NE | Total Electric Power Industry | Wood and Wood Derived Fuels | 0 | FALSE
2013 | NE | Electric Generators, Independent Power Producers | Total | 1583211.87 | TRUE
2013 | NE | Electric Generators, Independent Power Producers | Wind | 1583211.87 | TRUE
2013 | NE | Electric Generators, Electric Utilities | Total | 35170166.9 | TRUE
2013 | NE | Electric Generators, Electric Utilities | Coal | 26434152.54 | TRUE
2013 | NE | Electric Generators, Electric Utilities | Hydroelectric Conventional | 1123915 | TRUE
2013 | NE | Electric Generators, Electric Utilities | Natural Gas | 436499.82 | TRUE
2013 | NE | Electric Generators, Electric Utilities | Nuclear | 6865367 | TRUE
2013 | NE | Electric Generators, Electric Utilities | Other Biomass | 49124 | TRUE
2013 | NE | Electric Generators, Electric Utilities | Petroleum | 42560.54 | TRUE
2013 | NE | Electric Generators, Electric Utilities | Wind | 218548 | TRUE
2013 | NE | Combined Heat and Power, Industrial Power | Total | 332978 | chp
2013 | NE | Combined Heat and Power, Industrial Power | Coal | 332948.66 | chp
2013 | NE | Combined Heat and Power, Industrial Power | Natural Gas | 29.34 | chp
2013 | NE | Combined Heat and Power, Industrial Power | Other | 0 | chp
2013 | NE | Combined Heat and Power, Industrial Power | Other Biomass | 0 | chp
2013 | NE | Combined Heat and Power, Industrial Power | Wood and Wood Derived Fuels | 0 | chp
2013 | NE | Combined Heat and Power, Commercial Power | Total | 18271 | chp
2013 | NE | Combined Heat and Power, Commercial Power | Natural Gas | 116.13 | chp
2013 | NE | Combined Heat and Power, Commercial Power | Other Biomass | 18154.87 | chp
2013 | NH | Total Electric Power Industry | Total | 19778520.45 | FALSE
2013 | NH | Total Electric Power Industry | Coal | 1463531.25 | FALSE
2013 | NH | Total Electric Power Industry | Hydroelectric Conventional | 1427198.42 | FALSE
2013 | NH | Total Electric Power Industry | Natural Gas | 4100172.01 | FALSE
2013 | NH | Total Electric Power Industry | Nuclear | 10926725 | FALSE
2013 | NH | Total Electric Power Industry | Other | 60978.72 | FALSE
2013 | NH | Total Electric Power Industry | Other Biomass | 137286.46 | FALSE
2013 | NH | Total Electric Power Industry | Petroleum | 104512.11 | FALSE
2013 | NH | Total Electric Power Industry | Wind | 389184 | FALSE
2013 | NH | Total Electric Power Industry | Wood and Wood Derived Fuels | 1168932.48 | FALSE
2013 | NH | Electric Generators, Independent Power Producers | Total | 17411467.42 | TRUE
2013 | NH | Electric Generators, Independent Power Producers | Hydroelectric Conventional | 1069354.42 | TRUE
2013 | NH | Electric Generators, Independent Power Producers | Natural Gas | 4030021.25 | TRUE
2013 | NH | Electric Generators, Independent Power Producers | Nuclear | 10926725 | TRUE
2013 | NH | Electric Generators, Independent Power Producers | Other | 60978.72 | TRUE
2013 | NH | Electric Generators, Independent Power Producers | Other Biomass | 96473.28 | TRUE
2013 | NH | Electric Generators, Independent Power Producers | Petroleum | 27883.33 | TRUE
2013 | NH | Electric Generators, Independent Power Producers | Wind | 389184 | TRUE
2013 | NH | Electric Generators, Independent Power Producers | Wood and Wood Derived Fuels | 810847.42 | TRUE
2013 | NH | Electric Generators, Electric Utilities | Total | 2266903 | TRUE
2013 | NH | Electric Generators, Electric Utilities | Coal | 1463531.25 | TRUE
2013 | NH | Electric Generators, Electric Utilities | Hydroelectric Conventional | 357844 | TRUE
2013 | NH | Electric Generators, Electric Utilities | Natural Gas | 24825.66 | TRUE
2013 | NH | Electric Generators, Electric Utilities | Other Biomass | 613.21 | TRUE
2013 | NH | Electric Generators, Electric Utilities | Petroleum | 62003.81 | TRUE
2013 | NH | Electric Generators, Electric Utilities | Wood and Wood Derived Fuels | 358085.06 | TRUE
2013 | NH | Combined Heat and Power, Industrial Power | Total | 30019 | chp
2013 | NH | Combined Heat and Power, Industrial Power | Hydroelectric Conventional | 0 | chp
2013 | NH | Combined Heat and Power, Industrial Power | Natural Gas | 29760 | chp
2013 | NH | Combined Heat and Power, Industrial Power | Petroleum | 259 | chp
2013 | NH | Combined Heat and Power, Commercial Power | Total | 70131.03 | chp
2013 | NH | Combined Heat and Power, Commercial Power | Natural Gas | 15565.1 | chp
2013 | NH | Combined Heat and Power, Commercial Power | Other Biomass | 40199.97 | chp
2013 | NH | Combined Heat and Power, Commercial Power | Petroleum | 14365.97 | chp
2013 | NJ | Total Electric Power Industry | Total | 64750941.71 | FALSE
2013 | NJ | Total Electric Power Industry | Coal | 2021618.38 | FALSE
2013 | NJ | Total Electric Power Industry | Hydroelectric Conventional | 18274 | FALSE
2013 | NJ | Total Electric Power Industry | Natural Gas | 27076530.27 | FALSE
2013 | NJ | Total Electric Power Industry | Nuclear | 33379688 | FALSE
2013 | NJ | Total Electric Power Industry | Other | 625083.54 | FALSE
2013 | NJ | Total Electric Power Industry | Other Biomass | 998832.18 | FALSE
2013 | NJ | Total Electric Power Industry | Other Gases | 223164.02 | FALSE
2013 | NJ | Total Electric Power Industry | Petroleum | 161598.54 | FALSE
2013 | NJ | Total Electric Power Industry | Pumped Storage | -202133 | FALSE
2013 | NJ | Total Electric Power Industry | Solar Thermal and Photovoltaic | 437408.78 | FALSE
2013 | NJ | Total Electric Power Industry | Wind | 10877 | FALSE
2013 | NJ | Electric Generators, Independent Power Producers | Total | 56082922.34 | TRUE
2013 | NJ | Electric Generators, Independent Power Producers | Coal | 434489.39 | TRUE
2013 | NJ | Electric Generators, Independent Power Producers | Hydroelectric Conventional | 18274 | TRUE
2013 | NJ | Electric Generators, Independent Power Producers | Natural Gas | 20714928.54 | TRUE
2013 | NJ | Electric Generators, Independent Power Producers | Nuclear | 33379688 | TRUE
2013 | NJ | Electric Generators, Independent Power Producers | Other | 386119.84 | TRUE
2013 | NJ | Electric Generators, Independent Power Producers | Other Biomass | 749400.16 | TRUE
2013 | NJ | Electric Generators, Independent Power Producers | Petroleum | 78331.41 | TRUE
2013 | NJ | Electric Generators, Independent Power Producers | Solar Thermal and Photovoltaic | 310814 | TRUE
2013 | NJ | Electric Generators, Independent Power Producers | Wind | 10877 | TRUE
2013 | NJ | Electric Generators, Electric Utilities | Total | -122674 | TRUE
2013 | NJ | Electric Generators, Electric Utilities | Coal | 0 | TRUE
2013 | NJ | Electric Generators, Electric Utilities | Natural Gas | 38523 | TRUE
2013 | NJ | Electric Generators, Electric Utilities | Petroleum | 310 | TRUE
2013 | NJ | Electric Generators, Electric Utilities | Pumped Storage | -202133 | TRUE
2013 | NJ | Electric Generators, Electric Utilities | Solar Thermal and Photovoltaic | 40626 | TRUE
2013 | NJ | Combined Heat and Power, Industrial Power | Total | 793083.3 | chp
2013 | NJ | Combined Heat and Power, Industrial Power | Natural Gas | 415111.97 | chp
2013 | NJ | Combined Heat and Power, Industrial Power | Other | 93344 | chp
2013 | NJ | Combined Heat and Power, Industrial Power | Other Gases | 223164.02 | chp
2013 | NJ | Combined Heat and Power, Industrial Power | Petroleum | 60215.31 | chp
2013 | NJ | Combined Heat and Power, Industrial Power | Solar Thermal and Photovoltaic | 1248 | chp
2013 | NJ | Combined Heat and Power, Electric Power | Total | 7435592.61 | TRUE
2013 | NJ | Combined Heat and Power, Electric Power | Coal | 1587128.99 | TRUE
2013 | NJ | Combined Heat and Power, Electric Power | Natural Gas | 5734043 | TRUE
2013 | NJ | Combined Heat and Power, Electric Power | Other Biomass | 91667.05 | TRUE
2013 | NJ | Combined Heat and Power, Electric Power | Petroleum | 21329.57 | TRUE
2013 | NJ | Combined Heat and Power, Electric Power | Solar Thermal and Photovoltaic | 1424 | TRUE
2013 | NJ | Combined Heat and Power, Commercial Power | Total | 562017.46 | chp
2013 | NJ | Combined Heat and Power, Commercial Power | Natural Gas | 173923.76 | chp
2013 | NJ | Combined Heat and Power, Commercial Power | Other | 145619.7 | chp
2013 | NJ | Combined Heat and Power, Commercial Power | Other Biomass | 157764.97 | chp
2013 | NJ | Combined Heat and Power, Commercial Power | Petroleum | 1412.25 | chp
2013 | NJ | Combined Heat and Power, Commercial Power | Solar Thermal and Photovoltaic | 83296.78 | chp
2013 | NM | Total Electric Power Industry | Total | 35870965.18 | FALSE
2013 | NM | Total Electric Power Industry | Coal | 24145270.91 | FALSE
2013 | NM | Total Electric Power Industry | Geothermal | 69 | FALSE
2013 | NM | Total Electric Power Industry | Hydroelectric Conventional | 91838 | FALSE
2013 | NM | Total Electric Power Industry | Natural Gas | 8975243.1 | FALSE
2013 | NM | Total Electric Power Industry | Other | 716 | FALSE
2013 | NM | Total Electric Power Industry | Other Biomass | 18518.18 | FALSE
2013 | NM | Total Electric Power Industry | Petroleum | 57847.78 | FALSE
2013 | NM | Total Electric Power Industry | Solar Thermal and Photovoltaic | 388041.21 | FALSE
2013 | NM | Total Electric Power Industry | Wind | 2193421 | FALSE
2013 | NM | Electric Generators, Independent Power Producers | Total | 5667056.21 | TRUE
2013 | NM | Electric Generators, Independent Power Producers | Geothermal | 69 | TRUE
2013 | NM | Electric Generators, Independent Power Producers | Natural Gas | 3143596.32 | TRUE
2013 | NM | Electric Generators, Independent Power Producers | Petroleum | 2283.68 | TRUE
2013 | NM | Electric Generators, Independent Power Producers | Solar Thermal and Photovoltaic | 330827.21 | TRUE
2013 | NM | Electric Generators, Independent Power Producers | Wind | 2190280 | TRUE
2013 | NM | Electric Generators, Electric Utilities | Total | 29833095.45 | TRUE
2013 | NM | Electric Generators, Electric Utilities | Coal | 24145270.91 | TRUE
2013 | NM | Electric Generators, Electric Utilities | Hydroelectric Conventional | 91838 | TRUE
2013 | NM | Electric Generators, Electric Utilities | Natural Gas | 5482530.42 | TRUE
2013 | NM | Electric Generators, Electric Utilities | Other | 716 | TRUE
2013 | NM | Electric Generators, Electric Utilities | Petroleum | 55526.12 | TRUE
2013 | NM | Electric Generators, Electric Utilities | Solar Thermal and Photovoltaic | 57214 | TRUE
2013 | NM | Combined Heat and Power, Industrial Power | Total | 2289 | chp
2013 | NM | Combined Heat and Power, Industrial Power | Natural Gas | 2251.02 | chp
2013 | NM | Combined Heat and Power, Industrial Power | Petroleum | 37.98 | chp
2013 | NM | Combined Heat and Power, Electric Power | Total | 279473.52 | TRUE
2013 | NM | Combined Heat and Power, Electric Power | Natural Gas | 260955.34 | TRUE
2013 | NM | Combined Heat and Power, Electric Power | Other Biomass | 18518.18 | TRUE
2013 | NM | Combined Heat and Power, Commercial Power | Total | 89051 | chp
2013 | NM | Combined Heat and Power, Commercial Power | Natural Gas | 85910 | chp
2013 | NM | Combined Heat and Power, Commercial Power | Wind | 3141 | chp
2013 | NV | Total Electric Power Industry | Total | 36443873.59 | FALSE
2013 | NV | Total Electric Power Industry | Coal | 5254553.25 | FALSE
2013 | NV | Total Electric Power Industry | Geothermal | 2669953.08 | FALSE
2013 | NV | Total Electric Power Industry | Hydroelectric Conventional | 2681943 | FALSE
2013 | NV | Total Electric Power Industry | Natural Gas | 24766633.18 | FALSE
2013 | NV | Total Electric Power Industry | Other | 25388.63 | FALSE
2013 | NV | Total Electric Power Industry | Other Biomass | 24277 | FALSE
2013 | NV | Total Electric Power Industry | Other Gases | 6304.15 | FALSE
2013 | NV | Total Electric Power Industry | Petroleum | 18890.31 | FALSE
2013 | NV | Total Electric Power Industry | Solar Thermal and Photovoltaic | 745382 | FALSE
2013 | NV | Total Electric Power Industry | Wind | 250549 | FALSE
2013 | NV | Total Electric Power Industry | Wood and Wood Derived Fuels | 0 | FALSE
2013 | NV | Electric Generators, Independent Power Producers | Total | 6052984.08 | TRUE
2013 | NV | Electric Generators, Independent Power Producers | Coal | 1391279.11 | TRUE
2013 | NV | Electric Generators, Independent Power Producers | Geothermal | 2669953.08 | TRUE
2013 | NV | Electric Generators, Independent Power Producers | Hydroelectric Conventional | 53710 | TRUE
2013 | NV | Electric Generators, Independent Power Producers | Natural Gas | 948458 | TRUE
2013 | NV | Electric Generators, Independent Power Producers | Other Biomass | 24277 | TRUE
2013 | NV | Electric Generators, Independent Power Producers | Petroleum | 3780.89 | TRUE
2013 | NV | Electric Generators, Independent Power Producers | Solar Thermal and Photovoltaic | 710977 | TRUE
2013 | NV | Electric Generators, Independent Power Producers | Wind | 250549 | TRUE
2013 | NV | Electric Generators, Electric Utilities | Total | 27888007.63 | TRUE
2013 | NV | Electric Generators, Electric Utilities | Coal | 3863274.13 | TRUE
2013 | NV | Electric Generators, Electric Utilities | Hydroelectric Conventional | 2628233 | TRUE
2013 | NV | Electric Generators, Electric Utilities | Natural Gas | 21356005.82 | TRUE
2013 | NV | Electric Generators, Electric Utilities | Other | 25388.63 | TRUE
2013 | NV | Electric Generators, Electric Utilities | Petroleum | 15106.05 | TRUE
2013 | NV | Electric Generators, Electric Utilities | Wood and Wood Derived Fuels | 0 | TRUE
2013 | NV | Combined Heat and Power, Industrial Power | Total | 250560 | chp
2013 | NV | Combined Heat and Power, Industrial Power | Natural Gas | 247913 | chp
2013 | NV | Combined Heat and Power, Industrial Power | Solar Thermal and Photovoltaic | 2647 | chp
2013 | NV | Combined Heat and Power, Electric Power | Total | 2153869 | TRUE
2013 | NV | Combined Heat and Power, Electric Power | Natural Gas | 2147561.48 | TRUE
2013 | NV | Combined Heat and Power, Electric Power | Other Gases | 6304.15 | TRUE
2013 | NV | Combined Heat and Power, Electric Power | Petroleum | 3.38 | TRUE
2013 | NV | Combined Heat and Power, Commercial Power | Total | 98452.88 | chp
2013 | NV | Combined Heat and Power, Commercial Power | Natural Gas | 66694.88 | chp
2013 | NV | Combined Heat and Power, Commercial Power | Solar Thermal and Photovoltaic | 31758 | chp
2013 | NY | Total Electric Power Industry | Total | 136116829.97 | FALSE
2013 | NY | Total Electric Power Industry | Coal | 4697104.74 | FALSE
2013 | NY | Total Electric Power Industry | Hydroelectric Conventional | 24973289.28 | FALSE
2013 | NY | Total Electric Power Industry | Natural Gas | 54354386.61 | FALSE
2013 | NY | Total Electric Power Industry | Nuclear | 44755606 | FALSE
2013 | NY | Total Electric Power Industry | Other | 883827.46 | FALSE
2013 | NY | Total Electric Power Industry | Other Biomass | 1674041.38 | FALSE
2013 | NY | Total Electric Power Industry | Petroleum | 1007373.31 | FALSE
2013 | NY | Total Electric Power Industry | Pumped Storage | -442868 | FALSE
2013 | NY | Total Electric Power Industry | Solar Thermal and Photovoltaic | 67017.16 | FALSE
2013 | NY | Total Electric Power Industry | Wind | 3539498 | FALSE
2013 | NY | Total Electric Power Industry | Wood and Wood Derived Fuels | 607554.03 | FALSE
2013 | NY | Electric Generators, Independent Power Producers | Total | 84712127.49 | TRUE
2013 | NY | Electric Generators, Independent Power Producers | Coal | 4374723.13 | TRUE
2013 | NY | Electric Generators, Independent Power Producers | Hydroelectric Conventional | 4579004.28 | TRUE
2013 | NY | Electric Generators, Independent Power Producers | Natural Gas | 25019832.84 | TRUE
2013 | NY | Electric Generators, Independent Power Producers | Nuclear | 44755606 | TRUE
2013 | NY | Electric Generators, Independent Power Producers | Other | 602759.71 | TRUE
2013 | NY | Electric Generators, Independent Power Producers | Other Biomass | 1378952.4 | TRUE
2013 | NY | Electric Generators, Independent Power Producers | Petroleum | 378986.47 | TRUE
2013 | NY | Electric Generators, Independent Power Producers | Solar Thermal and Photovoltaic | 67017.16 | TRUE
2013 | NY | Electric Generators, Independent Power Producers | Wind | 3535827 | TRUE
2013 | NY | Electric Generators, Independent Power Producers | Wood and Wood Derived Fuels | 19418.51 | TRUE
2013 | NY | Electric Generators, Electric Utilities | Total | 33860489.98 | TRUE
2013 | NY | Electric Generators, Electric Utilities | Coal | 15243.43 | TRUE
2013 | NY | Electric Generators, Electric Utilities | Hydroelectric Conventional | 20327013 | TRUE
2013 | NY | Electric Generators, Electric Utilities | Natural Gas | 13309745.78 | TRUE
2013 | NY | Electric Generators, Electric Utilities | Other | 6762.54 | TRUE
2013 | NY | Electric Generators, Electric Utilities | Petroleum | 469917.03 | TRUE
2013 | NY | Electric Generators, Electric Utilities | Pumped Storage | -442868 | TRUE
2013 | NY | Electric Generators, Electric Utilities | Wood and Wood Derived Fuels | 174676.2 | TRUE
2013 | NY | Combined Heat and Power, Industrial Power | Total | 938726.9 | chp
2013 | NY | Combined Heat and Power, Industrial Power | Coal | 307138.18 | chp
2013 | NY | Combined Heat and Power, Industrial Power | Hydroelectric Conventional | 61570 | chp
2013 | NY | Combined Heat and Power, Industrial Power | Natural Gas | 242372.25 | chp
2013 | NY | Combined Heat and Power, Industrial Power | Petroleum | 77030.52 | chp
2013 | NY | Combined Heat and Power, Industrial Power | Wind | 3671 | chp
2013 | NY | Combined Heat and Power, Industrial Power | Wood and Wood Derived Fuels | 246944.95 | chp
2013 | NY | Combined Heat and Power, Electric Power | Total | 15473146.37 | TRUE
2013 | NY | Combined Heat and Power, Electric Power | Coal | 0 | TRUE
2013 | NY | Combined Heat and Power, Electric Power | Natural Gas | 15072743.3 | TRUE
2013 | NY | Combined Heat and Power, Electric Power | Other | 82961.87 | TRUE
2013 | NY | Combined Heat and Power, Electric Power | Other Biomass | 86346.93 | TRUE
2013 | NY | Combined Heat and Power, Electric Power | Petroleum | 64579.89 | TRUE
2013 | NY | Combined Heat and Power, Electric Power | Wood and Wood Derived Fuels | 166514.37 | TRUE
2013 | NY | Combined Heat and Power, Commercial Power | Total | 1132339.23 | chp
2013 | NY | Combined Heat and Power, Commercial Power | Coal | 0 | chp
2013 | NY | Combined Heat and Power, Commercial Power | Hydroelectric Conventional | 5702 | chp
2013 | NY | Combined Heat and Power, Commercial Power | Natural Gas | 709692.44 | chp
2013 | NY | Combined Heat and Power, Commercial Power | Other | 191343.34 | chp
2013 | NY | Combined Heat and Power, Commercial Power | Other Biomass | 208742.05 | chp
2013 | NY | Combined Heat and Power, Commercial Power | Petroleum | 16859.4 | chp
2013 | OH | Total Electric Power Industry | Total | 137284188.68 | FALSE
2013 | OH | Total Electric Power Industry | Coal | 94563884.82 | FALSE
2013 | OH | Total Electric Power Industry | Hydroelectric Conventional | 549238 | FALSE
2013 | OH | Total Electric Power Industry | Natural Gas | 21694211.35 | FALSE
2013 | OH | Total Electric Power Industry | Nuclear | 16121250 | FALSE
2013 | OH | Total Electric Power Industry | Other | 7623.65 | FALSE
2013 | OH | Total Electric Power Industry | Other Biomass | 474466.14 | FALSE
2013 | OH | Total Electric Power Industry | Other Gases | 952833.68 | FALSE
2013 | OH | Total Electric Power Industry | Petroleum | 1385887.94 | FALSE
2013 | OH | Total Electric Power Industry | Solar Thermal and Photovoltaic | 46309.54 | FALSE
2013 | OH | Total Electric Power Industry | Wind | 1145900.58 | FALSE
2013 | OH | Total Electric Power Industry | Wood and Wood Derived Fuels | 342582.98 | FALSE
2013 | OH | Electric Generators, Independent Power Producers | Total | 46925304.54 | TRUE
2013 | OH | Electric Generators, Independent Power Producers | Coal | 16281685.47 | TRUE
2013 | OH | Electric Generators, Independent Power Producers | Natural Gas | 11354887.98 | TRUE
2013 | OH | Electric Generators, Independent Power Producers | Nuclear | 16121250 | TRUE
2013 | OH | Electric Generators, Independent Power Producers | Other | -1907 | TRUE
2013 | OH | Electric Generators, Independent Power Producers | Other Biomass | 453563 | TRUE
2013 | OH | Electric Generators, Independent Power Producers | Other Gases | 384763.68 | TRUE
2013 | OH | Electric Generators, Independent Power Producers | Petroleum | 1192300.87 | TRUE
2013 | OH | Electric Generators, Independent Power Producers | Solar Thermal and Photovoltaic | 36663.54 | TRUE
2013 | OH | Electric Generators, Independent Power Producers | Wind | 1102097 | TRUE
2013 | OH | Electric Generators, Electric Utilities | Total | 88763825.08 | TRUE
2013 | OH | Electric Generators, Electric Utilities | Coal | 78059089.04 | TRUE
2013 | OH | Electric Generators, Electric Utilities | Hydroelectric Conventional | 549238 | TRUE
2013 | OH | Electric Generators, Electric Utilities | Natural Gas | 9955514.53 | TRUE
2013 | OH | Electric Generators, Electric Utilities | Other Biomass | 7150.44 | TRUE
2013 | OH | Electric Generators, Electric Utilities | Petroleum | 171792.07 | TRUE
2013 | OH | Electric Generators, Electric Utilities | Solar Thermal and Photovoltaic | 6608 | TRUE
2013 | OH | Electric Generators, Electric Utilities | Wind | 14433 | TRUE
2013 | OH | Combined Heat and Power, Industrial Power | Total | 870577.5 | chp
2013 | OH | Combined Heat and Power, Industrial Power | Coal | 220200.32 | chp
2013 | OH | Combined Heat and Power, Industrial Power | Natural Gas | 53720.56 | chp
2013 | OH | Combined Heat and Power, Industrial Power | Other | 9530.65 | chp
2013 | OH | Combined Heat and Power, Industrial Power | Other Biomass | 13752.7 | chp
2013 | OH | Combined Heat and Power, Industrial Power | Other Gases | 206832.11 | chp
2013 | OH | Combined Heat and Power, Industrial Power | Petroleum | 21551.84 | chp
2013 | OH | Combined Heat and Power, Industrial Power | Wind | 29370.58 | chp
2013 | OH | Combined Heat and Power, Industrial Power | Wood and Wood Derived Fuels | 315618.75 | chp
2013 | OH | Combined Heat and Power, Electric Power | Total | 538679 | TRUE
2013 | OH | Combined Heat and Power, Electric Power | Coal | 0 | TRUE
2013 | OH | Combined Heat and Power, Electric Power | Natural Gas | 150476.89 | TRUE
2013 | OH | Combined Heat and Power, Electric Power | Other Gases | 361237.89 | TRUE
2013 | OH | Combined Heat and Power, Electric Power | Wood and Wood Derived Fuels | 26964.23 | TRUE
2013 | OH | Combined Heat and Power, Commercial Power | Total | 185802.55 | chp
2013 | OH | Combined Heat and Power, Commercial Power | Coal | 2910 | chp
2013 | OH | Combined Heat and Power, Commercial Power | Natural Gas | 179611.39 | chp
2013 | OH | Combined Heat and Power, Commercial Power | Other Biomass | 0 | chp
2013 | OH | Combined Heat and Power, Commercial Power | Petroleum | 243.16 | chp
2013 | OH | Combined Heat and Power, Commercial Power | Solar Thermal and Photovoltaic | 3038 | chp
2013 | OK | Total Electric Power Industry | Total | 73673680.26 | FALSE
2013 | OK | Total Electric Power Industry | Coal | 29999448.5 | FALSE
2013 | OK | Total Electric Power Industry | Hydroelectric Conventional | 2178078 | FALSE
2013 | OK | Total Electric Power Industry | Natural Gas | 30055997.79 | FALSE
2013 | OK | Total Electric Power Industry | Other | 1997.75 | FALSE
2013 | OK | Total Electric Power Industry | Other Biomass | 125597.68 | FALSE
2013 | OK | Total Electric Power Industry | Petroleum | 10211.07 | FALSE
2013 | OK | Total Electric Power Industry | Pumped Storage | -78457 | FALSE
2013 | OK | Total Electric Power Industry | Wind | 11162493 | FALSE
2013 | OK | Total Electric Power Industry | Wood and Wood Derived Fuels | 218313.48 | FALSE
2013 | OK | Electric Generators, Independent Power Producers | Total | 17526171 | TRUE
2013 | OK | Electric Generators, Independent Power Producers | Natural Gas | 7976122 | TRUE
2013 | OK | Electric Generators, Independent Power Producers | Other Biomass | 18016 | TRUE
2013 | OK | Electric Generators, Independent Power Producers | Wind | 9532033 | TRUE
2013 | OK | Electric Generators, Electric Utilities | Total | 53348841 | TRUE
2013 | OK | Electric Generators, Electric Utilities | Coal | 27746038.77 | TRUE
2013 | OK | Electric Generators, Electric Utilities | Hydroelectric Conventional | 2178078 | TRUE
2013 | OK | Electric Generators, Electric Utilities | Natural Gas | 21863275.02 | TRUE
2013 | OK | Electric Generators, Electric Utilities | Other | 0 | TRUE
2013 | OK | Electric Generators, Electric Utilities | Petroleum | 9446.2 | TRUE
2013 | OK | Electric Generators, Electric Utilities | Pumped Storage | -78457 | TRUE
2013 | OK | Electric Generators, Electric Utilities | Wind | 1630460 | TRUE
2013 | OK | Combined Heat and Power, Industrial Power | Total | 792281.38 | chp
2013 | OK | Combined Heat and Power, Industrial Power | Coal | 380756.73 | chp
2013 | OK | Combined Heat and Power, Industrial Power | Natural Gas | 82868.39 | chp
2013 | OK | Combined Heat and Power, Industrial Power | Other | 1997.75 | chp
2013 | OK | Combined Heat and Power, Industrial Power | Other Biomass | 107581.68 | chp
2013 | OK | Combined Heat and Power, Industrial Power | Petroleum | 763.35 | chp
2013 | OK | Combined Heat and Power, Industrial Power | Wood and Wood Derived Fuels | 218313.48 | chp
2013 | OK | Combined Heat and Power, Electric Power | Total | 2062328 | TRUE
2013 | OK | Combined Heat and Power, Electric Power | Coal | 1872653 | TRUE
2013 | OK | Combined Heat and Power, Electric Power | Natural Gas | 189675 | TRUE
2013 | OK | Combined Heat and Power, Commercial Power | Total | -55941.11 | chp
2013 | OK | Combined Heat and Power, Commercial Power | Natural Gas | -55942.63 | chp
2013 | OK | Combined Heat and Power, Commercial Power | Petroleum | 1.51 | chp
2013 | OR | Total Electric Power Industry | Total | 59895514.66 | FALSE
2013 | OR | Total Electric Power Industry | Coal | 3758995.72 | FALSE
2013 | OR | Total Electric Power Industry | Geothermal | 164649 | FALSE
2013 | OR | Total Electric Power Industry | Hydroelectric Conventional | 33097667 | FALSE
2013 | OR | Total Electric Power Industry | Natural Gas | 14363040.27 | FALSE
2013 | OR | Total Electric Power Industry | Other | 34745.5 | FALSE
2013 | OR | Total Electric Power Industry | Other Biomass | 293888.37 | FALSE
2013 | OR | Total Electric Power Industry | Petroleum | 6151.44 | FALSE
2013 | OR | Total Electric Power Industry | Solar Thermal and Photovoltaic | 20493 | FALSE
2013 | OR | Total Electric Power Industry | Wind | 7455702 | FALSE
2013 | OR | Total Electric Power Industry | Wood and Wood Derived Fuels | 700182.35 | FALSE
2013 | OR | Electric Generators, Independent Power Producers | Total | 10562552 | TRUE
2013 | OR | Electric Generators, Independent Power Producers | Geothermal | 164649 | TRUE
2013 | OR | Electric Generators, Independent Power Producers | Hydroelectric Conventional | 243589 | TRUE
2013 | OR | Electric Generators, Independent Power Producers | Natural Gas | 3702704.55 | TRUE
2013 | OR | Electric Generators, Independent Power Producers | Other | 34745.5 | TRUE
2013 | OR | Electric Generators, Independent Power Producers | Other Biomass | 172251.95 | TRUE
2013 | OR | Electric Generators, Independent Power Producers | Solar Thermal and Photovoltaic | 13883 | TRUE
2013 | OR | Electric Generators, Independent Power Producers | Wind | 6058719 | TRUE
2013 | OR | Electric Generators, Independent Power Producers | Wood and Wood Derived Fuels | 172010 | TRUE
2013 | OR | Electric Generators, Electric Utilities | Total | 43254167 | TRUE
2013 | OR | Electric Generators, Electric Utilities | Coal | 3758995.72 | TRUE
2013 | OR | Electric Generators, Electric Utilities | Hydroelectric Conventional | 32854078 | TRUE
2013 | OR | Electric Generators, Electric Utilities | Natural Gas | 5168708.89 | TRUE
2013 | OR | Electric Generators, Electric Utilities | Other Biomass | 63106 | TRUE
2013 | OR | Electric Generators, Electric Utilities | Petroleum | 5685.39 | TRUE
2013 | OR | Electric Generators, Electric Utilities | Solar Thermal and Photovoltaic | 6610 | TRUE
2013 | OR | Electric Generators, Electric Utilities | Wind | 1396983 | TRUE
2013 | OR | Combined Heat and Power, Industrial Power | Total | 594813.25 | chp
2013 | OR | Combined Heat and Power, Industrial Power | Natural Gas | 51388.47 | chp
2013 | OR | Combined Heat and Power, Industrial Power | Other Biomass | 15252.43 | chp
2013 | OR | Combined Heat and Power, Industrial Power | Petroleum | 0 | chp
2013 | OR | Combined Heat and Power, Industrial Power | Wood and Wood Derived Fuels | 528172.35 | chp
2013 | OR | Combined Heat and Power, Electric Power | Total | 5385568 | TRUE
2013 | OR | Combined Heat and Power, Electric Power | Natural Gas | 5363906 | TRUE
2013 | OR | Combined Heat and Power, Electric Power | Other Biomass | 21662 | TRUE
2013 | OR | Combined Heat and Power, Electric Power | Wood and Wood Derived Fuels | 0 | TRUE
2013 | OR | Combined Heat and Power, Commercial Power | Total | 98414.41 | chp
2013 | OR | Combined Heat and Power, Commercial Power | Natural Gas | 76332.36 | chp
2013 | OR | Combined Heat and Power, Commercial Power | Other Biomass | 21616 | chp
2013 | OR | Combined Heat and Power, Commercial Power | Petroleum | 466.05 | chp
2013 | PA | Total Electric Power Industry | Total | 226785630.47 | FALSE
2013 | PA | Total Electric Power Industry | Coal | 88443208.96 | FALSE
2013 | PA | Total Electric Power Industry | Hydroelectric Conventional | 2524673.02 | FALSE
2013 | PA | Total Electric Power Industry | Natural Gas | 49937702.29 | FALSE
2013 | PA | Total Electric Power Industry | Nuclear | 78714031 | FALSE
2013 | PA | Total Electric Power Industry | Other | 840579.11 | FALSE
2013 | PA | Total Electric Power Industry | Other Biomass | 1846840.16 | FALSE
2013 | PA | Total Electric Power Industry | Other Gases | 650147.44 | FALSE
2013 | PA | Total Electric Power Industry | Petroleum | 460072.03 | FALSE
2013 | PA | Total Electric Power Industry | Pumped Storage | -538770 | FALSE
2013 | PA | Total Electric Power Industry | Solar Thermal and Photovoltaic | 63105.81 | FALSE
2013 | PA | Total Electric Power Industry | Wind | 3352043 | FALSE
2013 | PA | Total Electric Power Industry | Wood and Wood Derived Fuels | 491997.65 | FALSE
2013 | PA | Electric Generators, Independent Power Producers | Total | 212505920.24 | TRUE
2013 | PA | Electric Generators, Independent Power Producers | Coal | 83812625.71 | TRUE
2013 | PA | Electric Generators, Independent Power Producers | Hydroelectric Conventional | 1422648 | TRUE
2013 | PA | Electric Generators, Independent Power Producers | Natural Gas | 43329071.68 | TRUE
2013 | PA | Electric Generators, Independent Power Producers | Nuclear | 78714031 | TRUE
2013 | PA | Electric Generators, Independent Power Producers | Other | 671722.45 | TRUE
2013 | PA | Electric Generators, Independent Power Producers | Other Biomass | 1419581.8 | TRUE
2013 | PA | Electric Generators, Independent Power Producers | Petroleum | 267970.56 | TRUE
2013 | PA | Electric Generators, Independent Power Producers | Pumped Storage | -538770 | TRUE
2013 | PA | Electric Generators, Independent Power Producers | Solar Thermal and Photovoltaic | 54738.82 | TRUE
2013 | PA | Electric Generators, Independent Power Producers | Wind | 3352043 | TRUE
2013 | PA | Electric Generators, Independent Power Producers | Wood and Wood Derived Fuels | 257.22 | TRUE
2013 | PA | Electric Generators, Electric Utilities | Total | 1105740.02 | TRUE
2013 | PA | Electric Generators, Electric Utilities | Hydroelectric Conventional | 1102025.02 | TRUE
2013 | PA | Electric Generators, Electric Utilities | Natural Gas | 3317.26 | TRUE
2013 | PA | Electric Generators, Electric Utilities | Petroleum | 397.74 | TRUE
2013 | PA | Combined Heat and Power, Industrial Power | Total | 2876221.84 | chp
2013 | PA | Combined Heat and Power, Industrial Power | Coal | 466088.44 | chp
2013 | PA | Combined Heat and Power, Industrial Power | Natural Gas | 1062511.16 | chp
2013 | PA | Combined Heat and Power, Industrial Power | Other Biomass | 57486.31 | chp
2013 | PA | Combined Heat and Power, Industrial Power | Other Gases | 650147.44 | chp
2013 | PA | Combined Heat and Power, Industrial Power | Petroleum | 166426.18 | chp
2013 | PA | Combined Heat and Power, Industrial Power | Solar Thermal and Photovoltaic | 8366 | chp
2013 | PA | Combined Heat and Power, Industrial Power | Wood and Wood Derived Fuels | 465196.32 | chp
2013 | PA | Combined Heat and Power, Electric Power | Total | 9942781.48 | TRUE
2013 | PA | Combined Heat and Power, Electric Power | Coal | 4146252.05 | TRUE
2013 | PA | Combined Heat and Power, Electric Power | Natural Gas | 5430006.65 | TRUE
2013 | PA | Combined Heat and Power, Electric Power | Other | 65751.46 | TRUE
2013 | PA | Combined Heat and Power, Electric Power | Other Biomass | 250865.78 | TRUE
2013 | PA | Combined Heat and Power, Electric Power | Petroleum | 23361.44 | TRUE
2013 | PA | Combined Heat and Power, Electric Power | Wood and Wood Derived Fuels | 26544.11 | TRUE
2013 | PA | Combined Heat and Power, Commercial Power | Total | 354966.89 | chp
2013 | PA | Combined Heat and Power, Commercial Power | Coal | 18242.77 | chp
2013 | PA | Combined Heat and Power, Commercial Power | Natural Gas | 112795.55 | chp
2013 | PA | Combined Heat and Power, Commercial Power | Other | 103105.2 | chp
2013 | PA | Combined Heat and Power, Commercial Power | Other Biomass | 118906.27 | chp
2013 | PA | Combined Heat and Power, Commercial Power | Petroleum | 1916.11 | chp
2013 | PA | Combined Heat and Power, Commercial Power | Solar Thermal and Photovoltaic | 0.99 | chp
2013 | RI | Total Electric Power Industry | Total | 6246806.72 | FALSE
2013 | RI | Total Electric Power Industry | Hydroelectric Conventional | 4447.08 | FALSE
2013 | RI | Total Electric Power Industry | Natural Gas | 6139090.42 | FALSE
2013 | RI | Total Electric Power Industry | Other Biomass | 48132.38 | FALSE
2013 | RI | Total Electric Power Industry | Petroleum | 50540.24 | FALSE
2013 | RI | Total Electric Power Industry | Solar Thermal and Photovoltaic | 2006.6 | FALSE
2013 | RI | Total Electric Power Industry | Wind | 2590 | FALSE
2013 | RI | Electric Generators, Independent Power Producers | Total | 6182246.24 | TRUE
2013 | RI | Electric Generators, Independent Power Producers | Hydroelectric Conventional | 4447.08 | TRUE
2013 | RI | Electric Generators, Independent Power Producers | Natural Gas | 6099096.13 | TRUE
2013 | RI | Electric Generators, Independent Power Producers | Other Biomass | 48132.38 | TRUE
2013 | RI | Electric Generators, Independent Power Producers | Petroleum | 25974.05 | TRUE
2013 | RI | Electric Generators, Independent Power Producers | Solar Thermal and Photovoltaic | 2006.6 | TRUE
2013 | RI | Electric Generators, Independent Power Producers | Wind | 2590 | TRUE
2013 | RI | Electric Generators, Electric Utilities | Total | 10659 | TRUE
2013 | RI | Electric Generators, Electric Utilities | Petroleum | 10659 | TRUE
2013 | RI | Combined Heat and Power, Commercial Power | Total | 53901.48 | chp
2013 | RI | Combined Heat and Power, Commercial Power | Natural Gas | 39994.29 | chp
2013 | RI | Combined Heat and Power, Commercial Power | Petroleum | 13907.19 | chp
2013 | SC | Total Electric Power Industry | Total | 95249893.97 | FALSE
2013 | SC | Total Electric Power Industry | Coal | 24407147.78 | FALSE
2013 | SC | Total Electric Power Industry | Hydroelectric Conventional | 3160274 | FALSE
2013 | SC | Total Electric Power Industry | Natural Gas | 11834074.18 | FALSE
2013 | SC | Total Electric Power Industry | Nuclear | 54251968 | FALSE
2013 | SC | Total Electric Power Industry | Other | 62006.96 | FALSE
2013 | SC | Total Electric Power Industry | Other Biomass | 212896.28 | FALSE
2013 | SC | Total Electric Power Industry | Petroleum | 103346.23 | FALSE
2013 | SC | Total Electric Power Industry | Pumped Storage | -794922 | FALSE
2013 | SC | Total Electric Power Industry | Solar Thermal and Photovoltaic | 115 | FALSE
2013 | SC | Total Electric Power Industry | Wood and Wood Derived Fuels | 2012987.54 | FALSE
2013 | SC | Electric Generators, Independent Power Producers | Total | 516429 | TRUE
2013 | SC | Electric Generators, Independent Power Producers | Coal | 0 | TRUE
2013 | SC | Electric Generators, Independent Power Producers | Hydroelectric Conventional | 100286 | TRUE
2013 | SC | Electric Generators, Independent Power Producers | Natural Gas | 390821 | TRUE
2013 | SC | Electric Generators, Independent Power Producers | Other Biomass | 17765 | TRUE
2013 | SC | Electric Generators, Independent Power Producers | Petroleum | 0 | TRUE
2013 | SC | Electric Generators, Independent Power Producers | Solar Thermal and Photovoltaic | 115 | TRUE
2013 | SC | Electric Generators, Independent Power Producers | Wood and Wood Derived Fuels | 7442 | TRUE
2013 | SC | Electric Generators, Electric Utilities | Total | 91795731.96 | TRUE
2013 | SC | Electric Generators, Electric Utilities | Coal | 24248292.02 | TRUE
2013 | SC | Electric Generators, Electric Utilities | Hydroelectric Conventional | 3056127 | TRUE
2013 | SC | Electric Generators, Electric Utilities | Natural Gas | 10504596.66 | TRUE
2013 | SC | Electric Generators, Electric Utilities | Nuclear | 54251968 | TRUE
2013 | SC | Electric Generators, Electric Utilities | Other Biomass | 127134.96 | TRUE
2013 | SC | Electric Generators, Electric Utilities | Petroleum | 90979.75 | TRUE
2013 | SC | Electric Generators, Electric Utilities | Pumped Storage | -794922 | TRUE
2013 | SC | Electric Generators, Electric Utilities | Wood and Wood Derived Fuels | 311555.57 | TRUE
2013 | SC | Combined Heat and Power, Industrial Power | Total | 1984461.38 | chp
2013 | SC | Combined Heat and Power, Industrial Power | Coal | 158855.76 | chp
2013 | SC | Combined Heat and Power, Industrial Power | Natural Gas | 58187.89 | chp
2013 | SC | Combined Heat and Power, Industrial Power | Other | 56567.99 | chp
2013 | SC | Combined Heat and Power, Industrial Power | Other Biomass | 67996.32 | chp
2013 | SC | Combined Heat and Power, Industrial Power | Petroleum | 9334.83 | chp
2013 | SC | Combined Heat and Power, Industrial Power | Wood and Wood Derived Fuels | 1633518.59 | chp
2013 | SC | Combined Heat and Power, Electric Power | Total | 944381.63 | TRUE
2013 | SC | Combined Heat and Power, Electric Power | Natural Gas | 875598.63 | TRUE
2013 | SC | Combined Heat and Power, Electric Power | Other | 5438.97 | TRUE
2013 | SC | Combined Heat and Power, Electric Power | Petroleum | 2872.65 | TRUE
2013 | SC | Combined Heat and Power, Electric Power | Wood and Wood Derived Fuels | 60471.38 | TRUE
2013 | SC | Combined Heat and Power, Commercial Power | Total | 8890 | chp
2013 | SC | Combined Heat and Power, Commercial Power | Hydroelectric Conventional | 3861 | chp
2013 | SC | Combined Heat and Power, Commercial Power | Natural Gas | 4870 | chp
2013 | SC | Combined Heat and Power, Commercial Power | Petroleum | 159 | chp
2013 | SD | Total Electric Power Industry | Total | 10108886.5 | FALSE
2013 | SD | Total Electric Power Industry | Coal | 2849383.43 | FALSE
2013 | SD | Total Electric Power Industry | Hydroelectric Conventional | 4062609 | FALSE
2013 | SD | Total Electric Power Industry | Natural Gas | 502200.99 | FALSE
2013 | SD | Total Electric Power Industry | Other | 0 | FALSE
2013 | SD | Total Electric Power Industry | Other Biomass | 0 | FALSE
2013 | SD | Total Electric Power Industry | Petroleum | 6994.08 | FALSE
2013 | SD | Total Electric Power Industry | Wind | 2687699 | FALSE
2013 | SD | Electric Generators, Independent Power Producers | Total | 2078317 | TRUE
2013 | SD | Electric Generators, Independent Power Producers | Petroleum | 357 | TRUE
2013 | SD | Electric Generators, Independent Power Producers | Wind | 2077960 | TRUE
2013 | SD | Electric Generators, Electric Utilities | Total | 8030545 | TRUE
2013 | SD | Electric Generators, Electric Utilities | Coal | 2849383.43 | TRUE
2013 | SD | Electric Generators, Electric Utilities | Hydroelectric Conventional | 4062609 | TRUE
2013 | SD | Electric Generators, Electric Utilities | Natural Gas | 502200.99 | TRUE
2013 | SD | Electric Generators, Electric Utilities | Other | 0 | TRUE
2013 | SD | Electric Generators, Electric Utilities | Other Biomass | 0 | TRUE
2013 | SD | Electric Generators, Electric Utilities | Petroleum | 6612.58 | TRUE
2013 | SD | Electric Generators, Electric Utilities | Wind | 609739 | TRUE
2013 | SD | Combined Heat and Power, Commercial Power | Total | 24.5 | chp
2013 | SD | Combined Heat and Power, Commercial Power | Petroleum | 24.5 | chp
2013 | TN | Total Electric Power Industry | Total | 79651619.43 | FALSE
2013 | TN | Total Electric Power Industry | Coal | 32485830.82 | FALSE
2013 | TN | Total Electric Power Industry | Hydroelectric Conventional | 12443283 | FALSE
2013 | TN | Total Electric Power Industry | Natural Gas | 5016698.26 | FALSE
2013 | TN | Total Electric Power Industry | Nuclear | 28493814 | FALSE
2013 | TN | Total Electric Power Industry | Other | 551.07 | FALSE
2013 | TN | Total Electric Power Industry | Other Biomass | 85033.36 | FALSE
2013 | TN | Total Electric Power Industry | Other Gases | 12768.26 | FALSE
2013 | TN | Total Electric Power Industry | Petroleum | 130496.68 | FALSE
2013 | TN | Total Electric Power Industry | Pumped Storage | -42012 | FALSE
2013 | TN | Total Electric Power Industry | Solar Thermal and Photovoltaic | 20394 | FALSE
2013 | TN | Total Electric Power Industry | Wind | 46745 | FALSE
2013 | TN | Total Electric Power Industry | Wood and Wood Derived Fuels | 958016.98 | FALSE
2013 | TN | Electric Generators, Independent Power Producers | Total | 143746 | TRUE
2013 | TN | Electric Generators, Independent Power Producers | Other Biomass | 78604 | TRUE
2013 | TN | Electric Generators, Independent Power Producers | Solar Thermal and Photovoltaic | 18397 | TRUE
2013 | TN | Electric Generators, Independent Power Producers | Wind | 46745 | TRUE
2013 | TN | Electric Generators, Electric Utilities | Total | 75988871 | TRUE
2013 | TN | Electric Generators, Electric Utilities | Coal | 31264113.73 | TRUE
2013 | TN | Electric Generators, Electric Utilities | Hydroelectric Conventional | 11368871 | TRUE
2013 | TN | Electric Generators, Electric Utilities | Natural Gas | 4774967.74 | TRUE
2013 | TN | Electric Generators, Electric Utilities | Nuclear | 28493814 | TRUE
2013 | TN | Electric Generators, Electric Utilities | Other Biomass | 0 | TRUE
2013 | TN | Electric Generators, Electric Utilities | Petroleum | 129116.53 | TRUE
2013 | TN | Electric Generators, Electric Utilities | Pumped Storage | -42012 | TRUE
2013 | TN | Electric Generators, Electric Utilities | Wind | 0 | TRUE
2013 | TN | Combined Heat and Power, Industrial Power | Total | 3321056.67 | chp
2013 | TN | Combined Heat and Power, Industrial Power | Coal | 1195919.59 | chp
2013 | TN | Combined Heat and Power, Industrial Power | Hydroelectric Conventional | 1074412 | chp
2013 | TN | Combined Heat and Power, Industrial Power | Natural Gas | 71648.84 | chp
2013 | TN | Combined Heat and Power, Industrial Power | Other | 551.07 | chp
2013 | TN | Combined Heat and Power, Industrial Power | Other Biomass | 6429.36 | chp
2013 | TN | Combined Heat and Power, Industrial Power | Other Gases | 12768.26 | chp
2013 | TN | Combined Heat and Power, Industrial Power | Petroleum | 1310.58 | chp
2013 | TN | Combined Heat and Power, Industrial Power | Wood and Wood Derived Fuels | 958016.98 | chp
2013 | TN | Combined Heat and Power, Commercial Power | Total | 197945.76 | chp
2013 | TN | Combined Heat and Power, Commercial Power | Coal | 25797.5 | chp
2013 | TN | Combined Heat and Power, Commercial Power | Natural Gas | 170081.68 | chp
2013 | TN | Combined Heat and Power, Commercial Power | Petroleum | 69.58 | chp
2013 | TN | Combined Heat and Power, Commercial Power | Solar Thermal and Photovoltaic | 1997 | chp
2013 | TX | Total Electric Power Industry | Total | 433380165.69 | FALSE
2013 | TX | Total Electric Power Industry | Coal | 149404243.31 | FALSE
2013 | TX | Total Electric Power Industry | Hydroelectric Conventional | 480042 | FALSE
2013 | TX | Total Electric Power Industry | Natural Gas | 203798415.57 | FALSE
2013 | TX | Total Electric Power Industry | Nuclear | 38314996 | FALSE
2013 | TX | Total Electric Power Industry | Other | 272140.6 | FALSE
2013 | TX | Total Electric Power Industry | Other Biomass | 730229.57 | FALSE
2013 | TX | Total Electric Power Industry | Other Gases | 2399969.27 | FALSE
2013 | TX | Total Electric Power Industry | Petroleum | 950801.53 | FALSE
2013 | TX | Total Electric Power Industry | Solar Thermal and Photovoltaic | 163012.93 | FALSE
2013 | TX | Total Electric Power Industry | Wind | 35873620.94 | FALSE
2013 | TX | Total Electric Power Industry | Wood and Wood Derived Fuels | 992693.98 | FALSE
2013 | TX | Electric Generators, Independent Power Producers | Total | 252840831.74 | TRUE
2013 | TX | Electric Generators, Independent Power Producers | Coal | 90076991.72 | TRUE
2013 | TX | Electric Generators, Independent Power Producers | Hydroelectric Conventional | 31434 | TRUE
2013 | TX | Electric Generators, Independent Power Producers | Natural Gas | 87867185.1 | TRUE
2013 | TX | Electric Generators, Independent Power Producers | Nuclear | 38314996 | TRUE
2013 | TX | Electric Generators, Independent Power Producers | Other | -635 | TRUE
2013 | TX | Electric Generators, Independent Power Producers | Other Biomass | 595862 | TRUE
2013 | TX | Electric Generators, Independent Power Producers | Petroleum | 166285.52 | TRUE
2013 | TX | Electric Generators, Independent Power Producers | Solar Thermal and Photovoltaic | 160683.46 | TRUE
2013 | TX | Electric Generators, Independent Power Producers | Wind | 35552641.94 | TRUE
2013 | TX | Electric Generators, Independent Power Producers | Wood and Wood Derived Fuels | 75387 | TRUE
2013 | TX | Electric Generators, Electric Utilities | Total | 96131887.63 | TRUE
2013 | TX | Electric Generators, Electric Utilities | Coal | 59327251.59 | TRUE
2013 | TX | Electric Generators, Electric Utilities | Hydroelectric Conventional | 448608 | TRUE
2013 | TX | Electric Generators, Electric Utilities | Natural Gas | 36009141.04 | TRUE
2013 | TX | Electric Generators, Electric Utilities | Petroleum | 25908.01 | TRUE
2013 | TX | Electric Generators, Electric Utilities | Wind | 320979 | TRUE
2013 | TX | Combined Heat and Power, Industrial Power | Total | 40731330.68 | chp
2013 | TX | Combined Heat and Power, Industrial Power | Natural Gas | 37739371.44 | chp
2013 | TX | Combined Heat and Power, Industrial Power | Other | 272775.6 | chp
2013 | TX | Combined Heat and Power, Industrial Power | Other Biomass | 100144.81 | chp
2013 | TX | Combined Heat and Power, Industrial Power | Other Gases | 942766.66 | chp
2013 | TX | Combined Heat and Power, Industrial Power | Petroleum | 758965.18 | chp
2013 | TX | Combined Heat and Power, Industrial Power | Wood and Wood Derived Fuels | 917306.98 | chp
2013 | TX | Combined Heat and Power, Electric Power | Total | 42941808.97 | TRUE
2013 | TX | Combined Heat and Power, Electric Power | Natural Gas | 41484606.36 | TRUE
2013 | TX | Combined Heat and Power, Electric Power | Other | 0 | TRUE
2013 | TX | Combined Heat and Power, Electric Power | Other Gases | 1457202.61 | TRUE
2013 | TX | Combined Heat and Power, Commercial Power | Total | 734306.68 | chp
2013 | TX | Combined Heat and Power, Commercial Power | Natural Gas | 698111.63 | chp
2013 | TX | Combined Heat and Power, Commercial Power | Other Biomass | 34222.76 | chp
2013 | TX | Combined Heat and Power, Commercial Power | Petroleum | -357.18 | chp
2013 | TX | Combined Heat and Power, Commercial Power | Solar Thermal and Photovoltaic | 2329.47 | chp
2013 | US-Total | Total Electric Power Industry | Total | 4065964067.46 | FALSE
2013 | US-Total | Total Electric Power Industry | Coal | 1581114715.8 | FALSE
2013 | US-Total | Total Electric Power Industry | Geothermal | 15774674.08 | FALSE
2013 | US-Total | Total Electric Power Industry | Hydroelectric Conventional | 268565382.73 | FALSE
2013 | US-Total | Total Electric Power Industry | Natural Gas | 1124835559.84 | FALSE
2013 | US-Total | Total Electric Power Industry | Nuclear | 789016473 | FALSE
2013 | US-Total | Total Electric Power Industry | Other | 13587521.81 | FALSE
2013 | US-Total | Total Electric Power Industry | Other Biomass | 20830489.54 | FALSE
2013 | US-Total | Total Electric Power Industry | Other Gases | 12852937.14 | FALSE
2013 | US-Total | Total Electric Power Industry | Petroleum | 27164443.74 | FALSE
2013 | US-Total | Total Electric Power Industry | Pumped Storage | -4681033 | FALSE
2013 | US-Total | Total Electric Power Industry | Solar Thermal and Photovoltaic | 9035620.38 | FALSE
2013 | US-Total | Total Electric Power Industry | Wind | 167839745.44 | FALSE
2013 | US-Total | Total Electric Power Industry | Wood and Wood Derived Fuels | 40027536.96 | FALSE
2013 | US-Total | Electric Generators, Independent Power Producers | Total | 1368038296.53 | TRUE
2013 | US-Total | Electric Generators, Independent Power Producers | Coal | 358715092.54 | TRUE
2013 | US-Total | Electric Generators, Independent Power Producers | Geothermal | 14465217.08 | TRUE
2013 | US-Total | Electric Generators, Independent Power Producers | Hydroelectric Conventional | 21993528.85 | TRUE
2013 | US-Total | Electric Generators, Independent Power Producers | Natural Gas | 410195374.11 | TRUE
2013 | US-Total | Electric Generators, Independent Power Producers | Nuclear | 382902264 | TRUE
2013 | US-Total | Electric Generators, Independent Power Producers | Other | 5954956.5 | TRUE
2013 | US-Total | Electric Generators, Independent Power Producers | Other Biomass | 14247363.81 | TRUE
2013 | US-Total | Electric Generators, Independent Power Producers | Other Gases | 384763.68 | TRUE
2013 | US-Total | Electric Generators, Independent Power Producers | Petroleum | 3388856.75 | TRUE
2013 | US-Total | Electric Generators, Independent Power Producers | Pumped Storage | -907727 | TRUE
2013 | US-Total | Electric Generators, Independent Power Producers | Solar Thermal and Photovoltaic | 7780478.77 | TRUE
2013 | US-Total | Electric Generators, Independent Power Producers | Wind | 141305787.36 | TRUE
2013 | US-Total | Electric Generators, Independent Power Producers | Wood and Wood Derived Fuels | 7612340.08 | TRUE
2013 | US-Total | Electric Generators, Electric Utilities | Total | 2388058409.47 | TRUE
2013 | US-Total | Electric Generators, Electric Utilities | Coal | 1188452414.04 | TRUE
2013 | US-Total | Electric Generators, Electric Utilities | Geothermal | 1004648 | TRUE
2013 | US-Total | Electric Generators, Electric Utilities | Hydroelectric Conventional | 243040017.55 | TRUE
2013 | US-Total | Electric Generators, Electric Utilities | Natural Gas | 501427064 | TRUE
2013 | US-Total | Electric Generators, Electric Utilities | Nuclear | 406114209 | TRUE
2013 | US-Total | Electric Generators, Electric Utilities | Other | 615378.25 | TRUE
2013 | US-Total | Electric Generators, Electric Utilities | Other Biomass | 1499416.77 | TRUE
2013 | US-Total | Electric Generators, Electric Utilities | Other Gases | 797926.27 | TRUE
2013 | US-Total | Electric Generators, Electric Utilities | Petroleum | 18967930.46 | TRUE
2013 | US-Total | Electric Generators, Electric Utilities | Pumped Storage | -3773306 | TRUE
2013 | US-Total | Electric Generators, Electric Utilities | Solar Thermal and Photovoltaic | 942579 | TRUE
2013 | US-Total | Electric Generators, Electric Utilities | Wind | 26435921.14 | TRUE
2013 | US-Total | Electric Generators, Electric Utilities | Wood and Wood Derived Fuels | 2534211 | TRUE
2013 | US-Total | Combined Heat and Power, Industrial Power | Total | 150015072.71 | chp
2013 | US-Total | Combined Heat and Power, Industrial Power | Coal | 12553664.21 | chp
2013 | US-Total | Combined Heat and Power, Industrial Power | Hydroelectric Conventional | 3462995.28 | chp
2013 | US-Total | Combined Heat and Power, Industrial Power | Natural Gas | 88732511.27 | chp
2013 | US-Total | Combined Heat and Power, Industrial Power | Other | 5112999.95 | chp
2013 | US-Total | Combined Heat and Power, Industrial Power | Other Biomass | 1345668.67 | chp
2013 | US-Total | Combined Heat and Power, Industrial Power | Other Gases | 8530690.15 | chp
2013 | US-Total | Combined Heat and Power, Industrial Power | Petroleum | 2531074.87 | chp
2013 | US-Total | Combined Heat and Power, Industrial Power | Solar Thermal and Photovoltaic | 17252.67 | chp
2013 | US-Total | Combined Heat and Power, Industrial Power | Wind | 37289.77 | chp
2013 | US-Total | Combined Heat and Power, Industrial Power | Wood and Wood Derived Fuels | 27690925.88 | chp
2013 | US-Total | Combined Heat and Power, Electric Power | Total | 147618619.06 | TRUE
2013 | US-Total | Combined Heat and Power, Electric Power | Coal | 20554989.67 | TRUE
2013 | US-Total | Combined Heat and Power, Electric Power | Geothermal | 304809 | TRUE
2013 | US-Total | Combined Heat and Power, Electric Power | Hydroelectric Conventional | 24900 | TRUE
2013 | US-Total | Combined Heat and Power, Electric Power | Natural Gas | 117326335.54 | TRUE
2013 | US-Total | Combined Heat and Power, Electric Power | Other | 786579.57 | TRUE
2013 | US-Total | Combined Heat and Power, Electric Power | Other Biomass | 1171204.82 | TRUE
2013 | US-Total | Combined Heat and Power, Electric Power | Other Gases | 3139557.04 | TRUE
2013 | US-Total | Combined Heat and Power, Electric Power | Petroleum | 2152876.04 | TRUE
2013 | US-Total | Combined Heat and Power, Electric Power | Solar Thermal and Photovoltaic | 1424 | TRUE
2013 | US-Total | Combined Heat and Power, Electric Power | Wood and Wood Derived Fuels | 2155943.39 | TRUE
2013 | US-Total | Combined Heat and Power, Commercial Power | Total | 12233669.69 | chp
2013 | US-Total | Combined Heat and Power, Commercial Power | Coal | 838555.34 | chp
2013 | US-Total | Combined Heat and Power, Commercial Power | Hydroelectric Conventional | 43941.05 | chp
2013 | US-Total | Combined Heat and Power, Commercial Power | Natural Gas | 7154274.93 | chp
2013 | US-Total | Combined Heat and Power, Commercial Power | Other | 1117607.54 | chp
2013 | US-Total | Combined Heat and Power, Commercial Power | Other Biomass | 2566835.49 | chp
2013 | US-Total | Combined Heat and Power, Commercial Power | Petroleum | 123705.62 | chp
2013 | US-Total | Combined Heat and Power, Commercial Power | Solar Thermal and Photovoltaic | 293885.93 | chp
2013 | US-Total | Combined Heat and Power, Commercial Power | Wind | 60747.17 | chp
2013 | US-Total | Combined Heat and Power, Commercial Power | Wood and Wood Derived Fuels | 34116.61 | chp
2013 | UT | Total Electric Power Industry | Total | 42516750.82 | FALSE
2013 | UT | Total Electric Power Industry | Coal | 34284956.82 | FALSE
2013 | UT | Total Electric Power Industry | Geothermal | 318908 | FALSE
2013 | UT | Total Electric Power Industry | Hydroelectric Conventional | 504996 | FALSE
2013 | UT | Total Electric Power Industry | Natural Gas | 6606422.88 | FALSE
2013 | UT | Total Electric Power Industry | Other | 160863.59 | FALSE
2013 | UT | Total Electric Power Industry | Other Biomass | 70926.24 | FALSE
2013 | UT | Total Electric Power Industry | Other Gases | 1770.28 | FALSE
2013 | UT | Total Electric Power Industry | Petroleum | 26001.03 | FALSE
2013 | UT | Total Electric Power Industry | Solar Thermal and Photovoltaic | 2100 | FALSE
2013 | UT | Total Electric Power Industry | Wind | 539806 | FALSE
2013 | UT | Electric Generators, Independent Power Producers | Total | 1843244 | TRUE
2013 | UT | Electric Generators, Independent Power Producers | Coal | 413197.81 | TRUE
2013 | UT | Electric Generators, Independent Power Producers | Geothermal | 68186 | TRUE
2013 | UT | Electric Generators, Independent Power Producers | Hydroelectric Conventional | 9759 | TRUE
2013 | UT | Electric Generators, Independent Power Producers | Natural Gas | 743503 | TRUE
2013 | UT | Electric Generators, Independent Power Producers | Other Biomass | 65985 | TRUE
2013 | UT | Electric Generators, Independent Power Producers | Petroleum | 707.19 | TRUE
2013 | UT | Electric Generators, Independent Power Producers | Solar Thermal and Photovoltaic | 2100 | TRUE
2013 | UT | Electric Generators, Independent Power Producers | Wind | 539806 | TRUE
2013 | UT | Electric Generators, Electric Utilities | Total | 39526881 | TRUE
2013 | UT | Electric Generators, Electric Utilities | Coal | 33382259.66 | TRUE
2013 | UT | Electric Generators, Electric Utilities | Geothermal | 250722 | TRUE
2013 | UT | Electric Generators, Electric Utilities | Hydroelectric Conventional | 495237 | TRUE
2013 | UT | Electric Generators, Electric Utilities | Natural Gas | 5373471.73 | TRUE
2013 | UT | Electric Generators, Electric Utilities | Petroleum | 25190.61 | TRUE
2013 | UT | Combined Heat and Power, Industrial Power | Total | 1053184.82 | chp
2013 | UT | Combined Heat and Power, Industrial Power | Coal | 489499.34 | chp
2013 | UT | Combined Heat and Power, Industrial Power | Natural Gas | 405715.27 | chp
2013 | UT | Combined Heat and Power, Industrial Power | Other | 156116 | chp
2013 | UT | Combined Heat and Power, Industrial Power | Other Gases | 1770.28 | chp
2013 | UT | Combined Heat and Power, Industrial Power | Petroleum | 83.93 | chp
2013 | UT | Combined Heat and Power, Electric Power | Total | 9716 | TRUE
2013 | UT | Combined Heat and Power, Electric Power | Natural Gas | 7.88 | TRUE
2013 | UT | Combined Heat and Power, Electric Power | Other | 4747.59 | TRUE
2013 | UT | Combined Heat and Power, Electric Power | Other Biomass | 4941.24 | TRUE
2013 | UT | Combined Heat and Power, Electric Power | Petroleum | 19.3 | TRUE
2013 | UT | Combined Heat and Power, Commercial Power | Total | 83725 | chp
2013 | UT | Combined Heat and Power, Commercial Power | Natural Gas | 83725 | chp
2013 | UT | Combined Heat and Power, Commercial Power | Petroleum | 0 | chp
2013 | VA | Total Electric Power Industry | Total | 76896565.06 | FALSE
2013 | VA | Total Electric Power Industry | Coal | 21160501.27 | FALSE
2013 | VA | Total Electric Power Industry | Hydroelectric Conventional | 1253669.52 | FALSE
2013 | VA | Total Electric Power Industry | Natural Gas | 22651166.98 | FALSE
2013 | VA | Total Electric Power Industry | Nuclear | 29326231 | FALSE
2013 | VA | Total Electric Power Industry | Other | 474766.72 | FALSE
2013 | VA | Total Electric Power Industry | Other Biomass | 959724.79 | FALSE
2013 | VA | Total Electric Power Industry | Petroleum | 313288.07 | FALSE
2013 | VA | Total Electric Power Industry | Pumped Storage | -1189000 | FALSE
2013 | VA | Total Electric Power Industry | Wood and Wood Derived Fuels | 1946216.72 | FALSE
2013 | VA | Electric Generators, Independent Power Producers | Total | 9587885.52 | TRUE
2013 | VA | Electric Generators, Independent Power Producers | Coal | 626655.67 | TRUE
2013 | VA | Electric Generators, Independent Power Producers | Hydroelectric Conventional | 77806.52 | TRUE
2013 | VA | Electric Generators, Independent Power Producers | Natural Gas | 7807764.22 | TRUE
2013 | VA | Electric Generators, Independent Power Producers | Other | 264846.25 | TRUE
2013 | VA | Electric Generators, Independent Power Producers | Other Biomass | 713628.92 | TRUE
2013 | VA | Electric Generators, Independent Power Producers | Petroleum | 58103.94 | TRUE
2013 | VA | Electric Generators, Independent Power Producers | Wood and Wood Derived Fuels | 39080 | TRUE
2013 | VA | Electric Generators, Electric Utilities | Total | 63724859.56 | TRUE
2013 | VA | Electric Generators, Electric Utilities | Coal | 19735507.67 | TRUE
2013 | VA | Electric Generators, Electric Utilities | Hydroelectric Conventional | 1170663 | TRUE
2013 | VA | Electric Generators, Electric Utilities | Natural Gas | 13781412.45 | TRUE
2013 | VA | Electric Generators, Electric Utilities | Nuclear | 29326231 | TRUE
2013 | VA | Electric Generators, Electric Utilities | Other | 0 | TRUE
2013 | VA | Electric Generators, Electric Utilities | Other Biomass | 4449 | TRUE
2013 | VA | Electric Generators, Electric Utilities | Petroleum | 225735.88 | TRUE
2013 | VA | Electric Generators, Electric Utilities | Pumped Storage | -1189000 | TRUE
2013 | VA | Electric Generators, Electric Utilities | Wood and Wood Derived Fuels | 669860.56 | TRUE
2013 | VA | Combined Heat and Power, Industrial Power | Total | 2052518.45 | chp
2013 | VA | Combined Heat and Power, Industrial Power | Coal | 527067.8 | chp
2013 | VA | Combined Heat and Power, Industrial Power | Hydroelectric Conventional | 5200 | chp
2013 | VA | Combined Heat and Power, Industrial Power | Natural Gas | 245278.16 | chp
2013 | VA | Combined Heat and Power, Industrial Power | Other Biomass | 11555.38 | chp
2013 | VA | Combined Heat and Power, Industrial Power | Petroleum | 26140.96 | chp
2013 | VA | Combined Heat and Power, Industrial Power | Wood and Wood Derived Fuels | 1237276.16 | chp
2013 | VA | Combined Heat and Power, Electric Power | Total | 1080585 | TRUE
2013 | VA | Combined Heat and Power, Electric Power | Coal | 263985 | TRUE
2013 | VA | Combined Heat and Power, Electric Power | Natural Gas | 814069.03 | TRUE
2013 | VA | Combined Heat and Power, Electric Power | Other | 0 | TRUE
2013 | VA | Combined Heat and Power, Electric Power | Petroleum | 2530.97 | TRUE
2013 | VA | Combined Heat and Power, Commercial Power | Total | 450716.53 | chp
2013 | VA | Combined Heat and Power, Commercial Power | Coal | 7285.12 | chp
2013 | VA | Combined Heat and Power, Commercial Power | Natural Gas | 2643.12 | chp
2013 | VA | Combined Heat and Power, Commercial Power | Other | 209920.47 | chp
2013 | VA | Combined Heat and Power, Commercial Power | Other Biomass | 230091.49 | chp
2013 | VA | Combined Heat and Power, Commercial Power | Petroleum | 776.32 | chp
2013 | VA | Combined Heat and Power, Commercial Power | Wood and Wood Derived Fuels | 0 | chp
2013 | VT | Total Electric Power Industry | Total | 6884910 | FALSE
2013 | VT | Total Electric Power Industry | Hydroelectric Conventional | 1285912 | FALSE
2013 | VT | Total Electric Power Industry | Natural Gas | 3029.13 | FALSE
2013 | VT | Total Electric Power Industry | Nuclear | 4846327 | FALSE
2013 | VT | Total Electric Power Industry | Other Biomass | 25698 | FALSE
2013 | VT | Total Electric Power Industry | Petroleum | 5103.46 | FALSE
2013 | VT | Total Electric Power Industry | Solar Thermal and Photovoltaic | 17293 | FALSE
2013 | VT | Total Electric Power Industry | Wind | 236034 | FALSE
2013 | VT | Total Electric Power Industry | Wood and Wood Derived Fuels | 465513.41 | FALSE
2013 | VT | Electric Generators, Independent Power Producers | Total | 5984293 | TRUE
2013 | VT | Electric Generators, Independent Power Producers | Hydroelectric Conventional | 839867 | TRUE
2013 | VT | Electric Generators, Independent Power Producers | Nuclear | 4846327 | TRUE
2013 | VT | Electric Generators, Independent Power Producers | Other Biomass | 25698 | TRUE
2013 | VT | Electric Generators, Independent Power Producers | Solar Thermal and Photovoltaic | 17293 | TRUE
2013 | VT | Electric Generators, Independent Power Producers | Wind | 108977 | TRUE
2013 | VT | Electric Generators, Independent Power Producers | Wood and Wood Derived Fuels | 146131 | TRUE
2013 | VT | Electric Generators, Electric Utilities | Total | 872238 | TRUE
2013 | VT | Electric Generators, Electric Utilities | Hydroelectric Conventional | 421145 | TRUE
2013 | VT | Electric Generators, Electric Utilities | Natural Gas | 3029.13 | TRUE
2013 | VT | Electric Generators, Electric Utilities | Petroleum | 4036 | TRUE
2013 | VT | Electric Generators, Electric Utilities | Wind | 127057 | TRUE
2013 | VT | Electric Generators, Electric Utilities | Wood and Wood Derived Fuels | 316970.87 | TRUE
2013 | VT | Combined Heat and Power, Electric Power | Total | 24900 | TRUE
2013 | VT | Combined Heat and Power, Electric Power | Hydroelectric Conventional | 24900 | TRUE
2013 | VT | Combined Heat and Power, Electric Power | Wood and Wood Derived Fuels | 0 | TRUE
2013 | VT | Combined Heat and Power, Commercial Power | Total | 3479 | chp
2013 | VT | Combined Heat and Power, Commercial Power | Petroleum | 1067.46 | chp
2013 | VT | Combined Heat and Power, Commercial Power | Wood and Wood Derived Fuels | 2411.54 | chp
2013 | WA | Total Electric Power Industry | Total | 114172916.23 | FALSE
2013 | WA | Total Electric Power Industry | Coal | 6740424.98 | FALSE
2013 | WA | Total Electric Power Industry | Hydroelectric Conventional | 78155087 | FALSE
2013 | WA | Total Electric Power Industry | Natural Gas | 11424310.45 | FALSE
2013 | WA | Total Electric Power Industry | Nuclear | 8460890 | FALSE
2013 | WA | Total Electric Power Industry | Other | 129102.68 | FALSE
2013 | WA | Total Electric Power Industry | Other Biomass | 283903.53 | FALSE
2013 | WA | Total Electric Power Industry | Other Gases | 409785.73 | FALSE
2013 | WA | Total Electric Power Industry | Petroleum | 24362.54 | FALSE
2013 | WA | Total Electric Power Industry | Pumped Storage | 7188 | FALSE
2013 | WA | Total Electric Power Industry | Solar Thermal and Photovoltaic | 762 | FALSE
2013 | WA | Total Electric Power Industry | Wind | 7004365 | FALSE
2013 | WA | Total Electric Power Industry | Wood and Wood Derived Fuels | 1532734.34 | FALSE
2013 | WA | Electric Generators, Independent Power Producers | Total | 11658343 | TRUE
2013 | WA | Electric Generators, Independent Power Producers | Coal | 6703714.75 | TRUE
2013 | WA | Electric Generators, Independent Power Producers | Hydroelectric Conventional | 272023 | TRUE
2013 | WA | Electric Generators, Independent Power Producers | Natural Gas | 835491 | TRUE
2013 | WA | Electric Generators, Independent Power Producers | Other | 67077.68 | TRUE
2013 | WA | Electric Generators, Independent Power Producers | Other Biomass | 92811.54 | TRUE
2013 | WA | Electric Generators, Independent Power Producers | Petroleum | 9416.04 | TRUE
2013 | WA | Electric Generators, Independent Power Producers | Wind | 3677809 | TRUE
2013 | WA | Electric Generators, Electric Utilities | Total | 100013661 | TRUE
2013 | WA | Electric Generators, Electric Utilities | Hydroelectric Conventional | 77883064 | TRUE
2013 | WA | Electric Generators, Electric Utilities | Natural Gas | 9867738.03 | TRUE
2013 | WA | Electric Generators, Electric Utilities | Nuclear | 8460890 | TRUE
2013 | WA | Electric Generators, Electric Utilities | Other | 0 | TRUE
2013 | WA | Electric Generators, Electric Utilities | Other Biomass | 170409 | TRUE
2013 | WA | Electric Generators, Electric Utilities | Petroleum | 2949.74 | TRUE
2013 | WA | Electric Generators, Electric Utilities | Pumped Storage | 7188 | TRUE
2013 | WA | Electric Generators, Electric Utilities | Solar Thermal and Photovoltaic | 762 | TRUE
2013 | WA | Electric Generators, Electric Utilities | Wind | 3326556 | TRUE
2013 | WA | Electric Generators, Electric Utilities | Wood and Wood Derived Fuels | 294104.23 | TRUE
2013 | WA | Combined Heat and Power, Industrial Power | Total | 1433006.93 | chp
2013 | WA | Combined Heat and Power, Industrial Power | Coal | 36710.23 | chp
2013 | WA | Combined Heat and Power, Industrial Power | Hydroelectric Conventional | 0 | chp
2013 | WA | Combined Heat and Power, Industrial Power | Natural Gas | 70088.69 | chp
2013 | WA | Combined Heat and Power, Industrial Power | Other | 62025 | chp
2013 | WA | Combined Heat and Power, Industrial Power | Other Biomass | 14176.99 | chp
2013 | WA | Combined Heat and Power, Industrial Power | Petroleum | 11375.91 | chp
2013 | WA | Combined Heat and Power, Industrial Power | Wood and Wood Derived Fuels | 1238630.11 | chp
2013 | WA | Combined Heat and Power, Electric Power | Total | 1042190.28 | TRUE
2013 | WA | Combined Heat and Power, Electric Power | Natural Gas | 632404.55 | TRUE
2013 | WA | Combined Heat and Power, Electric Power | Other Gases | 409785.73 | TRUE
2013 | WA | Combined Heat and Power, Electric Power | Petroleum | 0 | TRUE
2013 | WA | Combined Heat and Power, Commercial Power | Total | 25715.02 | chp
2013 | WA | Combined Heat and Power, Commercial Power | Natural Gas | 18588.17 | chp
2013 | WA | Combined Heat and Power, Commercial Power | Other Biomass | 6506 | chp
2013 | WA | Combined Heat and Power, Commercial Power | Petroleum | 620.85 | chp
2013 | WI | Total Electric Power Industry | Total | 65962791.79 | FALSE
2013 | WI | Total Electric Power Industry | Coal | 40645180.93 | FALSE
2013 | WI | Total Electric Power Industry | Hydroelectric Conventional | 1978872.06 | FALSE
2013 | WI | Total Electric Power Industry | Natural Gas | 8102491.08 | FALSE
2013 | WI | Total Electric Power Industry | Nuclear | 11675194 | FALSE
2013 | WI | Total Electric Power Industry | Other | 66017.35 | FALSE
2013 | WI | Total Electric Power Industry | Other Biomass | 484340.22 | FALSE
2013 | WI | Total Electric Power Industry | Petroleum | 303055.28 | FALSE
2013 | WI | Total Electric Power Industry | Wind | 1557924 | FALSE
2013 | WI | Total Electric Power Industry | Wood and Wood Derived Fuels | 1149716.87 | FALSE
2013 | WI | Electric Generators, Independent Power Producers | Total | 16136351.42 | TRUE
2013 | WI | Electric Generators, Independent Power Producers | Coal | 0 | TRUE
2013 | WI | Electric Generators, Independent Power Producers | Hydroelectric Conventional | 89941 | TRUE
2013 | WI | Electric Generators, Independent Power Producers | Natural Gas | 3105144.69 | TRUE
2013 | WI | Electric Generators, Independent Power Producers | Nuclear | 11675194 | TRUE
2013 | WI | Electric Generators, Independent Power Producers | Other Biomass | 401805.7 | TRUE
2013 | WI | Electric Generators, Independent Power Producers | Petroleum | 685.79 | TRUE
2013 | WI | Electric Generators, Independent Power Producers | Wind | 561071 | TRUE
2013 | WI | Electric Generators, Independent Power Producers | Wood and Wood Derived Fuels | 302509.24 | TRUE
2013 | WI | Electric Generators, Electric Utilities | Total | 47027454.58 | TRUE
2013 | WI | Electric Generators, Electric Utilities | Coal | 39824096.39 | TRUE
2013 | WI | Electric Generators, Electric Utilities | Hydroelectric Conventional | 1733729 | TRUE
2013 | WI | Electric Generators, Electric Utilities | Natural Gas | 4094650.43 | TRUE
2013 | WI | Electric Generators, Electric Utilities | Other | 30206.85 | TRUE
2013 | WI | Electric Generators, Electric Utilities | Other Biomass | 18976.76 | TRUE
2013 | WI | Electric Generators, Electric Utilities | Petroleum | 86019.14 | TRUE
2013 | WI | Electric Generators, Electric Utilities | Wind | 996853 | TRUE
2013 | WI | Electric Generators, Electric Utilities | Wood and Wood Derived Fuels | 242923.01 | TRUE
2013 | WI | Combined Heat and Power, Industrial Power | Total | 1939941.64 | chp
2013 | WI | Combined Heat and Power, Industrial Power | Coal | 820073.1 | chp
2013 | WI | Combined Heat and Power, Industrial Power | Hydroelectric Conventional | 155202.06 | chp
2013 | WI | Combined Heat and Power, Industrial Power | Natural Gas | 106221.32 | chp
2013 | WI | Combined Heat and Power, Industrial Power | Other | 35810.51 | chp
2013 | WI | Combined Heat and Power, Industrial Power | Other Biomass | 4030.05 | chp
2013 | WI | Combined Heat and Power, Industrial Power | Petroleum | 214382.81 | chp
2013 | WI | Combined Heat and Power, Industrial Power | Wood and Wood Derived Fuels | 604221.8 | chp
2013 | WI | Combined Heat and Power, Electric Power | Total | 728849 | TRUE
2013 | WI | Combined Heat and Power, Electric Power | Natural Gas | 689374.43 | TRUE
2013 | WI | Combined Heat and Power, Electric Power | Other Biomass | 37952 | TRUE
2013 | WI | Combined Heat and Power, Electric Power | Petroleum | 1522.57 | TRUE
2013 | WI | Combined Heat and Power, Commercial Power | Total | 130195.15 | chp
2013 | WI | Combined Heat and Power, Commercial Power | Coal | 1011.43 | chp
2013 | WI | Combined Heat and Power, Commercial Power | Natural Gas | 107100.22 | chp
2013 | WI | Combined Heat and Power, Commercial Power | Other | 0 | chp
2013 | WI | Combined Heat and Power, Commercial Power | Other Biomass | 21575.7 | chp
2013 | WI | Combined Heat and Power, Commercial Power | Petroleum | 444.97 | chp
2013 | WI | Combined Heat and Power, Commercial Power | Wood and Wood Derived Fuels | 62.83 | chp
2013 | WV | Total Electric Power Industry | Total | 75863066.64 | FALSE
2013 | WV | Total Electric Power Industry | Coal | 72284358.45 | FALSE
2013 | WV | Total Electric Power Industry | Hydroelectric Conventional | 1738776 | FALSE
2013 | WV | Total Electric Power Industry | Natural Gas | 269639.38 | FALSE
2013 | WV | Total Electric Power Industry | Other | 0 | FALSE
2013 | WV | Total Electric Power Industry | Other Biomass | 3999 | FALSE
2013 | WV | Total Electric Power Industry | Other Gases | 29947.15 | FALSE
2013 | WV | Total Electric Power Industry | Petroleum | 149830.66 | FALSE
2013 | WV | Total Electric Power Industry | Wind | 1386516 | FALSE
2013 | WV | Electric Generators, Independent Power Producers | Total | 27971143 | TRUE
2013 | WV | Electric Generators, Independent Power Producers | Coal | 25847273.58 | TRUE
2013 | WV | Electric Generators, Independent Power Producers | Hydroelectric Conventional | 502426 | TRUE
2013 | WV | Electric Generators, Independent Power Producers | Natural Gas | 228248.87 | TRUE
2013 | WV | Electric Generators, Independent Power Producers | Other | 0 | TRUE
2013 | WV | Electric Generators, Independent Power Producers | Other Biomass | 3999 | TRUE
2013 | WV | Electric Generators, Independent Power Producers | Petroleum | 2679.55 | TRUE
2013 | WV | Electric Generators, Independent Power Producers | Wind | 1386516 | TRUE
2013 | WV | Electric Generators, Electric Utilities | Total | 46351104 | TRUE
2013 | WV | Electric Generators, Electric Utilities | Coal | 45585249.88 | TRUE
2013 | WV | Electric Generators, Electric Utilities | Hydroelectric Conventional | 577763 | TRUE
2013 | WV | Electric Generators, Electric Utilities | Natural Gas | 40940 | TRUE
2013 | WV | Electric Generators, Electric Utilities | Petroleum | 147151.12 | TRUE
2013 | WV | Combined Heat and Power, Industrial Power | Total | 1135915.64 | chp
2013 | WV | Combined Heat and Power, Industrial Power | Coal | 447371.77 | chp
2013 | WV | Combined Heat and Power, Industrial Power | Hydroelectric Conventional | 658587 | chp
2013 | WV | Combined Heat and Power, Industrial Power | Natural Gas | 9.72 | chp
2013 | WV | Combined Heat and Power, Industrial Power | Other Gases | 29947.15 | chp
2013 | WV | Combined Heat and Power, Electric Power | Total | 404904 | TRUE
2013 | WV | Combined Heat and Power, Electric Power | Coal | 404463.21 | TRUE
2013 | WV | Combined Heat and Power, Electric Power | Natural Gas | 440.79 | TRUE
2013 | WY | Total Electric Power Industry | Total | 52483065.4 | FALSE
2013 | WY | Total Electric Power Industry | Coal | 46436678.64 | FALSE
2013 | WY | Total Electric Power Industry | Hydroelectric Conventional | 710878.17 | FALSE
2013 | WY | Total Electric Power Industry | Natural Gas | 512438.65 | FALSE
2013 | WY | Total Electric Power Industry | Other | 69280.19 | FALSE
2013 | WY | Total Electric Power Industry | Other Gases | 281199.76 | FALSE
2013 | WY | Total Electric Power Industry | Petroleum | 39306 | FALSE
2013 | WY | Total Electric Power Industry | Wind | 4433284 | FALSE
2013 | WY | Electric Generators, Independent Power Producers | Total | 3119986.17 | TRUE
2013 | WY | Electric Generators, Independent Power Producers | Coal | 704119.73 | TRUE
2013 | WY | Electric Generators, Independent Power Producers | Hydroelectric Conventional | 9586.17 | TRUE
2013 | WY | Electric Generators, Independent Power Producers | Natural Gas | 17709.27 | TRUE
2013 | WY | Electric Generators, Independent Power Producers | Wind | 2388571 | TRUE
2013 | WY | Electric Generators, Electric Utilities | Total | 48089178 | TRUE
2013 | WY | Electric Generators, Electric Utilities | Coal | 45271135.14 | TRUE
2013 | WY | Electric Generators, Electric Utilities | Hydroelectric Conventional | 701292 | TRUE
2013 | WY | Electric Generators, Electric Utilities | Natural Gas | 32858.51 | TRUE
2013 | WY | Electric Generators, Electric Utilities | Petroleum | 39179.35 | TRUE
2013 | WY | Electric Generators, Electric Utilities | Wind | 2044713 | TRUE
2013 | WY | Combined Heat and Power, Industrial Power | Total | 1273901.23 | chp
2013 | WY | Combined Heat and Power, Industrial Power | Coal | 461423.77 | chp
2013 | WY | Combined Heat and Power, Industrial Power | Natural Gas | 461870.87 | chp
2013 | WY | Combined Heat and Power, Industrial Power | Other | 69280.19 | chp
2013 | WY | Combined Heat and Power, Industrial Power | Other Gases | 281199.76 | chp
2013 | WY | Combined Heat and Power, Industrial Power | Petroleum | 126.65 | chp
2014 | AK | Total Electric Power Industry | Total | 6042830 | FALSE
2014 | AK | Total Electric Power Industry | Coal | 558292 | FALSE
2014 | AK | Total Electric Power Industry | Hydroelectric Conventional | 1538738 | FALSE
2014 | AK | Total Electric Power Industry | Natural Gas | 3288022 | FALSE
2014 | AK | Total Electric Power Industry | Other | -2313 | FALSE
2014 | AK | Total Electric Power Industry | Petroleum | 445621 | FALSE
2014 | AK | Total Electric Power Industry | Other Biomass | 62512 | FALSE
2014 | AK | Total Electric Power Industry | Wind | 151957 | FALSE
2014 | AK | Total Electric Power Industry | Wood and Wood Derived Fuels | 0 | FALSE
2014 | AK | Combined Heat and Power, Industrial Power | Total | 117558 | chp
2014 | AK | Combined Heat and Power, Industrial Power | Natural Gas | 67069 | chp
2014 | AK | Combined Heat and Power, Industrial Power | Petroleum | 44143 | chp
2014 | AK | Combined Heat and Power, Industrial Power | Other Biomass | 6346 | chp
2014 | AK | Combined Heat and Power, Commercial Power | Total | 171906 | chp
2014 | AK | Combined Heat and Power, Commercial Power | Coal | 110575 | chp
2014 | AK | Combined Heat and Power, Commercial Power | Natural Gas | 2162 | chp
2014 | AK | Combined Heat and Power, Commercial Power | Petroleum | 3002 | chp
2014 | AK | Combined Heat and Power, Commercial Power | Other Biomass | 56166 | chp
2014 | AK | Combined Heat and Power, Commercial Power | Wood and Wood Derived Fuels | 0 | chp
2014 | AK | Combined Heat and Power, Electric Power | Total | 191062 | TRUE
2014 | AK | Combined Heat and Power, Electric Power | Coal | 191062 | TRUE
2014 | AK | Combined Heat and Power, Electric Power | Petroleum | 0 | TRUE
2014 | AK | Combined Heat and Power, Electric Power | Other Biomass | 0 | TRUE
2014 | AK | Combined Heat and Power, Electric Power | Wood and Wood Derived Fuels | 0 | TRUE
2014 | AK | Electric Generators, Independent Power Producers | Total | 52313 | TRUE
2014 | AK | Electric Generators, Independent Power Producers | Wind | 52313 | TRUE
2014 | AK | Electric Generators, Electric Utilities | Total | 5509991 | TRUE
2014 | AK | Electric Generators, Electric Utilities | Coal | 256655 | TRUE
2014 | AK | Electric Generators, Electric Utilities | Hydroelectric Conventional | 1538738 | TRUE
2014 | AK | Electric Generators, Electric Utilities | Natural Gas | 3218791 | TRUE
2014 | AK | Electric Generators, Electric Utilities | Other | -2313 | TRUE
2014 | AK | Electric Generators, Electric Utilities | Petroleum | 398476 | TRUE
2014 | AK | Electric Generators, Electric Utilities | Wind | 99644 | TRUE
2014 | AL | Total Electric Power Industry | Total | 149340447 | FALSE
2014 | AL | Total Electric Power Industry | Coal | 47301626 | FALSE
2014 | AL | Total Electric Power Industry | Hydroelectric Conventional | 9466872 | FALSE
2014 | AL | Total Electric Power Industry | Natural Gas | 48270074 | FALSE
2014 | AL | Total Electric Power Industry | Nuclear | 41243689 | FALSE
2014 | AL | Total Electric Power Industry | Other Gases | 180403 | FALSE
2014 | AL | Total Electric Power Industry | Other | 661 | FALSE
2014 | AL | Total Electric Power Industry | Petroleum | 98100 | FALSE
2014 | AL | Total Electric Power Industry | Other Biomass | 46937 | FALSE
2014 | AL | Total Electric Power Industry | Wood and Wood Derived Fuels | 2732084 | FALSE
2014 | AL | Combined Heat and Power, Industrial Power | Total | 3837837 | chp
2014 | AL | Combined Heat and Power, Industrial Power | Coal | 131426 | chp
2014 | AL | Combined Heat and Power, Industrial Power | Natural Gas | 974929 | chp
2014 | AL | Combined Heat and Power, Industrial Power | Other Gases | 180403 | chp
2014 | AL | Combined Heat and Power, Industrial Power | Other | 661 | chp
2014 | AL | Combined Heat and Power, Industrial Power | Petroleum | 16440 | chp
2014 | AL | Combined Heat and Power, Industrial Power | Other Biomass | 2383 | chp
2014 | AL | Combined Heat and Power, Industrial Power | Wood and Wood Derived Fuels | 2531596 | chp
2014 | AL | Combined Heat and Power, Electric Power | Total | 4125833 | TRUE
2014 | AL | Combined Heat and Power, Electric Power | Coal | 0 | TRUE
2014 | AL | Combined Heat and Power, Electric Power | Natural Gas | 3926632 | TRUE
2014 | AL | Combined Heat and Power, Electric Power | Wood and Wood Derived Fuels | 199201 | TRUE
2014 | AL | Electric Generators, Independent Power Producers | Total | 29036222 | TRUE
2014 | AL | Electric Generators, Independent Power Producers | Natural Gas | 28980796 | TRUE
2014 | AL | Electric Generators, Independent Power Producers | Petroleum | 10872 | TRUE
2014 | AL | Electric Generators, Independent Power Producers | Other Biomass | 44554 | TRUE
2014 | AL | Electric Generators, Electric Utilities | Total | 112340555 | TRUE
2014 | AL | Electric Generators, Electric Utilities | Coal | 47170201 | TRUE
2014 | AL | Electric Generators, Electric Utilities | Hydroelectric Conventional | 9466872 | TRUE
2014 | AL | Electric Generators, Electric Utilities | Natural Gas | 14387717 | TRUE
2014 | AL | Electric Generators, Electric Utilities | Nuclear | 41243689 | TRUE
2014 | AL | Electric Generators, Electric Utilities | Petroleum | 70788 | TRUE
2014 | AL | Electric Generators, Electric Utilities | Wood and Wood Derived Fuels | 1288 | TRUE
2014 | AR | Total Electric Power Industry | Total | 61592137 | FALSE
2014 | AR | Total Electric Power Industry | Coal | 33220755 | FALSE
2014 | AR | Total Electric Power Industry | Pumped Storage | 67070 | FALSE
2014 | AR | Total Electric Power Industry | Hydroelectric Conventional | 2639776 | FALSE
2014 | AR | Total Electric Power Industry | Natural Gas | 9613708 | FALSE
2014 | AR | Total Electric Power Industry | Nuclear | 14478259 | FALSE
2014 | AR | Total Electric Power Industry | Other | 13078 | FALSE
2014 | AR | Total Electric Power Industry | Petroleum | 29274 | FALSE
2014 | AR | Total Electric Power Industry | Other Biomass | 102274 | FALSE
2014 | AR | Total Electric Power Industry | Wood and Wood Derived Fuels | 1427943 | FALSE
2014 | AR | Combined Heat and Power, Industrial Power | Total | 1780271 | chp
2014 | AR | Combined Heat and Power, Industrial Power | Coal | 57118 | chp
2014 | AR | Combined Heat and Power, Industrial Power | Natural Gas | 278973 | chp
2014 | AR | Combined Heat and Power, Industrial Power | Other | 13078 | chp
2014 | AR | Combined Heat and Power, Industrial Power | Petroleum | 3159 | chp
2014 | AR | Combined Heat and Power, Industrial Power | Other Biomass | 0 | chp
2014 | AR | Combined Heat and Power, Industrial Power | Wood and Wood Derived Fuels | 1427943 | chp
2014 | AR | Combined Heat and Power, Commercial Power | Total | 7633 | chp
2014 | AR | Combined Heat and Power, Commercial Power | Natural Gas | 2867 | chp
2014 | AR | Combined Heat and Power, Commercial Power | Other Biomass | 4767 | chp
2014 | AR | Combined Heat and Power, Electric Power | Total | 1089454 | TRUE
2014 | AR | Combined Heat and Power, Electric Power | Natural Gas | 1058494 | TRUE
2014 | AR | Combined Heat and Power, Electric Power | Petroleum | 0 | TRUE
2014 | AR | Combined Heat and Power, Electric Power | Other Biomass | 30960 | TRUE
2014 | AR | Electric Generators, Independent Power Producers | Total | 9961883 | TRUE
2014 | AR | Electric Generators, Independent Power Producers | Coal | 3619417 | TRUE
2014 | AR | Electric Generators, Independent Power Producers | Hydroelectric Conventional | 20157 | TRUE
2014 | AR | Electric Generators, Independent Power Producers | Natural Gas | 6248560 | TRUE
2014 | AR | Electric Generators, Independent Power Producers | Petroleum | 7202 | TRUE
2014 | AR | Electric Generators, Independent Power Producers | Other Biomass | 66547 | TRUE
2014 | AR | Electric Generators, Electric Utilities | Total | 48752895 | TRUE
2014 | AR | Electric Generators, Electric Utilities | Coal | 29544220 | TRUE
2014 | AR | Electric Generators, Electric Utilities | Pumped Storage | 67070 | TRUE
2014 | AR | Electric Generators, Electric Utilities | Hydroelectric Conventional | 2619619 | TRUE
2014 | AR | Electric Generators, Electric Utilities | Natural Gas | 2024815 | TRUE
2014 | AR | Electric Generators, Electric Utilities | Nuclear | 14478259 | TRUE
2014 | AR | Electric Generators, Electric Utilities | Petroleum | 18913 | TRUE
2014 | AZ | Total Electric Power Industry | Total | 112257187 | FALSE
2014 | AZ | Total Electric Power Industry | Coal | 42665011 | FALSE
2014 | AZ | Total Electric Power Industry | Pumped Storage | 13892 | FALSE
2014 | AZ | Total Electric Power Industry | Hydroelectric Conventional | 6118261 | FALSE
2014 | AZ | Total Electric Power Industry | Natural Gas | 27241879 | FALSE
2014 | AZ | Total Electric Power Industry | Nuclear | 32320917 | FALSE
2014 | AZ | Total Electric Power Industry | Other | 0 | FALSE
2014 | AZ | Total Electric Power Industry | Petroleum | 56862 | FALSE
2014 | AZ | Total Electric Power Industry | Solar Thermal and Photovoltaic | 3141508 | FALSE
2014 | AZ | Total Electric Power Industry | Other Biomass | 61053 | FALSE
2014 | AZ | Total Electric Power Industry | Wind | 468115 | FALSE
2014 | AZ | Total Electric Power Industry | Wood and Wood Derived Fuels | 169690 | FALSE
2014 | AZ | Combined Heat and Power, Commercial Power | Total | 155794 | chp
2014 | AZ | Combined Heat and Power, Commercial Power | Natural Gas | 132182 | chp
2014 | AZ | Combined Heat and Power, Commercial Power | Petroleum | 28 | chp
2014 | AZ | Combined Heat and Power, Commercial Power | Solar Thermal and Photovoltaic | 23584 | chp
2014 | AZ | Combined Heat and Power, Electric Power | Total | 61811 | TRUE
2014 | AZ | Combined Heat and Power, Electric Power | Natural Gas | 61811 | TRUE
2014 | AZ | Combined Heat and Power, Electric Power | Petroleum | 0 | TRUE
2014 | AZ | Electric Generators, Independent Power Producers | Total | 17192448 | TRUE
2014 | AZ | Electric Generators, Independent Power Producers | Natural Gas | 13796875 | TRUE
2014 | AZ | Electric Generators, Independent Power Producers | Other | 0 | TRUE
2014 | AZ | Electric Generators, Independent Power Producers | Solar Thermal and Photovoltaic | 2717220 | TRUE
2014 | AZ | Electric Generators, Independent Power Producers | Other Biomass | 40547 | TRUE
2014 | AZ | Electric Generators, Independent Power Producers | Wind | 468115 | TRUE
2014 | AZ | Electric Generators, Independent Power Producers | Wood and Wood Derived Fuels | 169690 | TRUE
2014 | AZ | Electric Generators, Electric Utilities | Total | 94847135 | TRUE
2014 | AZ | Electric Generators, Electric Utilities | Coal | 42665011 | TRUE
2014 | AZ | Electric Generators, Electric Utilities | Pumped Storage | 13892 | TRUE
2014 | AZ | Electric Generators, Electric Utilities | Hydroelectric Conventional | 6118261 | TRUE
2014 | AZ | Electric Generators, Electric Utilities | Natural Gas | 13251010 | TRUE
2014 | AZ | Electric Generators, Electric Utilities | Nuclear | 32320917 | TRUE
2014 | AZ | Electric Generators, Electric Utilities | Petroleum | 56834 | TRUE
2014 | AZ | Electric Generators, Electric Utilities | Solar Thermal and Photovoltaic | 400704 | TRUE
2014 | AZ | Electric Generators, Electric Utilities | Other Biomass | 20506 | TRUE
2014 | CA | Total Electric Power Industry | Total | 198807622 | FALSE
2014 | CA | Total Electric Power Industry | Coal | 804760 | FALSE
2014 | CA | Total Electric Power Industry | Geothermal | 12101728 | FALSE
2014 | CA | Total Electric Power Industry | Pumped Storage | -104740 | FALSE
2014 | CA | Total Electric Power Industry | Hydroelectric Conventional | 16531340 | FALSE
2014 | CA | Total Electric Power Industry | Natural Gas | 120426435 | FALSE
2014 | CA | Total Electric Power Industry | Nuclear | 16985978 | FALSE
2014 | CA | Total Electric Power Industry | Other Gases | 1332951 | FALSE
2014 | CA | Total Electric Power Industry | Other | 847835 | FALSE
2014 | CA | Total Electric Power Industry | Petroleum | 66305 | FALSE
2014 | CA | Total Electric Power Industry | Solar Thermal and Photovoltaic | 9931815 | FALSE
2014 | CA | Total Electric Power Industry | Other Biomass | 2913292 | FALSE
2014 | CA | Total Electric Power Industry | Wind | 12992498 | FALSE
2014 | CA | Total Electric Power Industry | Wood and Wood Derived Fuels | 3977425 | FALSE
2014 | CA | Combined Heat and Power, Industrial Power | Total | 15184174 | chp
2014 | CA | Combined Heat and Power, Industrial Power | Coal | 305330 | chp
2014 | CA | Combined Heat and Power, Industrial Power | Natural Gas | 12252914 | chp
2014 | CA | Combined Heat and Power, Industrial Power | Other Gases | 1332951 | chp
2014 | CA | Combined Heat and Power, Industrial Power | Other | 636010 | chp
2014 | CA | Combined Heat and Power, Industrial Power | Petroleum | 3637 | chp
2014 | CA | Combined Heat and Power, Industrial Power | Solar Thermal and Photovoltaic | 4582 | chp
2014 | CA | Combined Heat and Power, Industrial Power | Other Biomass | 6315 | chp
2014 | CA | Combined Heat and Power, Industrial Power | Wind | 1676 | chp
2014 | CA | Combined Heat and Power, Industrial Power | Wood and Wood Derived Fuels | 640758 | chp
2014 | CA | Combined Heat and Power, Commercial Power | Total | 2802160 | chp
2014 | CA | Combined Heat and Power, Commercial Power | Pumped Storage | 0 | chp
2014 | CA | Combined Heat and Power, Commercial Power | Hydroelectric Conventional | 4055 | chp
2014 | CA | Combined Heat and Power, Commercial Power | Natural Gas | 1733294 | chp
2014 | CA | Combined Heat and Power, Commercial Power | Petroleum | 777 | chp
2014 | CA | Combined Heat and Power, Commercial Power | Solar Thermal and Photovoltaic | 92808 | chp
2014 | CA | Combined Heat and Power, Commercial Power | Other Biomass | 967958 | chp
2014 | CA | Combined Heat and Power, Commercial Power | Wind | 3269 | chp
2014 | CA | Combined Heat and Power, Electric Power | Total | 20207580 | TRUE
2014 | CA | Combined Heat and Power, Electric Power | Coal | 499429 | TRUE
2014 | CA | Combined Heat and Power, Electric Power | Geothermal | 163804 | TRUE
2014 | CA | Combined Heat and Power, Electric Power | Natural Gas | 18473620 | TRUE
2014 | CA | Combined Heat and Power, Electric Power | Other Gases | 0 | TRUE
2014 | CA | Combined Heat and Power, Electric Power | Other | 103708 | TRUE
2014 | CA | Combined Heat and Power, Electric Power | Petroleum | 19330 | TRUE
2014 | CA | Combined Heat and Power, Electric Power | Other Biomass | 193972 | TRUE
2014 | CA | Combined Heat and Power, Electric Power | Wood and Wood Derived Fuels | 753717 | TRUE
2014 | CA | Electric Generators, Independent Power Producers | Total | 89576573 | TRUE
2014 | CA | Electric Generators, Independent Power Producers | Geothermal | 11097318 | TRUE
2014 | CA | Electric Generators, Independent Power Producers | Hydroelectric Conventional | 697234 | TRUE
2014 | CA | Electric Generators, Independent Power Producers | Natural Gas | 51964678 | TRUE
2014 | CA | Electric Generators, Independent Power Producers | Other Gases | 0 | TRUE
2014 | CA | Electric Generators, Independent Power Producers | Other | 109207 | TRUE
2014 | CA | Electric Generators, Independent Power Producers | Petroleum | 9932 | TRUE
2014 | CA | Electric Generators, Independent Power Producers | Solar Thermal and Photovoltaic | 9411690 | TRUE
2014 | CA | Electric Generators, Independent Power Producers | Other Biomass | 1561626 | TRUE
2014 | CA | Electric Generators, Independent Power Producers | Wind | 12141938 | TRUE
2014 | CA | Electric Generators, Independent Power Producers | Wood and Wood Derived Fuels | 2582949 | TRUE
2014 | CA | Electric Generators, Electric Utilities | Total | 71037135 | TRUE
2014 | CA | Electric Generators, Electric Utilities | Geothermal | 840606 | TRUE
2014 | CA | Electric Generators, Electric Utilities | Pumped Storage | -104740 | TRUE
2014 | CA | Electric Generators, Electric Utilities | Hydroelectric Conventional | 15830051 | TRUE
2014 | CA | Electric Generators, Electric Utilities | Natural Gas | 36001930 | TRUE
2014 | CA | Electric Generators, Electric Utilities | Nuclear | 16985978 | TRUE
2014 | CA | Electric Generators, Electric Utilities | Other Gases | 0 | TRUE
2014 | CA | Electric Generators, Electric Utilities | Other | -1091 | TRUE
2014 | CA | Electric Generators, Electric Utilities | Petroleum | 32630 | TRUE
2014 | CA | Electric Generators, Electric Utilities | Solar Thermal and Photovoltaic | 422735 | TRUE
2014 | CA | Electric Generators, Electric Utilities | Other Biomass | 183421 | TRUE
2014 | CA | Electric Generators, Electric Utilities | Wind | 845615 | TRUE
2014 | CO | Total Electric Power Industry | Total | 53847386 | FALSE
2014 | CO | Total Electric Power Industry | Coal | 32544849 | FALSE
2014 | CO | Total Electric Power Industry | Pumped Storage | -225264 | FALSE
2014 | CO | Total Electric Power Industry | Hydroelectric Conventional | 1769801 | FALSE
2014 | CO | Total Electric Power Industry | Natural Gas | 11953808 | FALSE
2014 | CO | Total Electric Power Industry | Other | 46874 | FALSE
2014 | CO | Total Electric Power Industry | Petroleum | 9932 | FALSE
2014 | CO | Total Electric Power Industry | Solar Thermal and Photovoltaic | 253065 | FALSE
2014 | CO | Total Electric Power Industry | Other Biomass | 79074 | FALSE
2014 | CO | Total Electric Power Industry | Wind | 7368614 | FALSE
2014 | CO | Total Electric Power Industry | Wood and Wood Derived Fuels | 46633 | FALSE
2014 | CO | Combined Heat and Power, Industrial Power | Total | 71175 | chp
2014 | CO | Combined Heat and Power, Industrial Power | Coal | 7530 | chp
2014 | CO | Combined Heat and Power, Industrial Power | Natural Gas | 17832 | chp
2014 | CO | Combined Heat and Power, Industrial Power | Other | 42386 | chp
2014 | CO | Combined Heat and Power, Industrial Power | Petroleum | 25 | chp
2014 | CO | Combined Heat and Power, Industrial Power | Wind | 3402 | chp
2014 | CO | Combined Heat and Power, Commercial Power | Total | 26149 | chp
2014 | CO | Combined Heat and Power, Commercial Power | Hydroelectric Conventional | 6276 | chp
2014 | CO | Combined Heat and Power, Commercial Power | Natural Gas | 7184 | chp
2014 | CO | Combined Heat and Power, Commercial Power | Petroleum | 6 | chp
2014 | CO | Combined Heat and Power, Commercial Power | Solar Thermal and Photovoltaic | 12476 | chp
2014 | CO | Combined Heat and Power, Commercial Power | Wind | 207 | chp
2014 | CO | Combined Heat and Power, Electric Power | Total | 213200 | TRUE
2014 | CO | Combined Heat and Power, Electric Power | Coal | 94191 | TRUE
2014 | CO | Combined Heat and Power, Electric Power | Natural Gas | 84023 | TRUE
2014 | CO | Combined Heat and Power, Electric Power | Petroleum | 0 | TRUE
2014 | CO | Combined Heat and Power, Electric Power | Other Biomass | 34987 | TRUE
2014 | CO | Electric Generators, Independent Power Producers | Total | 10297247 | TRUE
2014 | CO | Electric Generators, Independent Power Producers | Hydroelectric Conventional | 195965 | TRUE
2014 | CO | Electric Generators, Independent Power Producers | Natural Gas | 2571857 | TRUE
2014 | CO | Electric Generators, Independent Power Producers | Other | 4488 | TRUE
2014 | CO | Electric Generators, Independent Power Producers | Petroleum | 102 | TRUE
2014 | CO | Electric Generators, Independent Power Producers | Solar Thermal and Photovoltaic | 240589 | TRUE
2014 | CO | Electric Generators, Independent Power Producers | Other Biomass | 44087 | TRUE
2014 | CO | Electric Generators, Independent Power Producers | Wind | 7196486 | TRUE
2014 | CO | Electric Generators, Independent Power Producers | Wood and Wood Derived Fuels | 43673 | TRUE
2014 | CO | Electric Generators, Electric Utilities | Total | 43239615 | TRUE
2014 | CO | Electric Generators, Electric Utilities | Coal | 32443128 | TRUE
2014 | CO | Electric Generators, Electric Utilities | Pumped Storage | -225264 | TRUE
2014 | CO | Electric Generators, Electric Utilities | Hydroelectric Conventional | 1567560 | TRUE
2014 | CO | Electric Generators, Electric Utilities | Natural Gas | 9272913 | TRUE
2014 | CO | Electric Generators, Electric Utilities | Petroleum | 9799 | TRUE
2014 | CO | Electric Generators, Electric Utilities | Wind | 168519 | TRUE
2014 | CO | Electric Generators, Electric Utilities | Wood and Wood Derived Fuels | 2960 | TRUE
2014 | CT | Total Electric Power Industry | Total | 33676980 | FALSE
2014 | CT | Total Electric Power Industry | Coal | 824948 | FALSE
2014 | CT | Total Electric Power Industry | Pumped Storage | 6782 | FALSE
2014 | CT | Total Electric Power Industry | Hydroelectric Conventional | 433960 | FALSE
2014 | CT | Total Electric Power Industry | Natural Gas | 14683905 | FALSE
2014 | CT | Total Electric Power Industry | Nuclear | 15840619 | FALSE
2014 | CT | Total Electric Power Industry | Other | 604506 | FALSE
2014 | CT | Total Electric Power Industry | Petroleum | 513414 | FALSE
2014 | CT | Total Electric Power Industry | Solar Thermal and Photovoltaic | 11706 | FALSE
2014 | CT | Total Electric Power Industry | Other Biomass | 650102 | FALSE
2014 | CT | Total Electric Power Industry | Wood and Wood Derived Fuels | 107038 | FALSE
2014 | CT | Combined Heat and Power, Industrial Power | Total | 472775 | chp
2014 | CT | Combined Heat and Power, Industrial Power | Natural Gas | 467614 | chp
2014 | CT | Combined Heat and Power, Industrial Power | Other | 0 | chp
2014 | CT | Combined Heat and Power, Industrial Power | Petroleum | 5161 | chp
2014 | CT | Combined Heat and Power, Commercial Power | Total | 440246 | chp
2014 | CT | Combined Heat and Power, Commercial Power | Natural Gas | 394458 | chp
2014 | CT | Combined Heat and Power, Commercial Power | Other | 18100 | chp
2014 | CT | Combined Heat and Power, Commercial Power | Petroleum | 6900 | chp
2014 | CT | Combined Heat and Power, Commercial Power | Other Biomass | 18839 | chp
2014 | CT | Combined Heat and Power, Commercial Power | Wood and Wood Derived Fuels | 1950 | chp
2014 | CT | Combined Heat and Power, Electric Power | Total | 148905 | TRUE
2014 | CT | Combined Heat and Power, Electric Power | Natural Gas | 133737 | TRUE
2014 | CT | Combined Heat and Power, Electric Power | Petroleum | 15168 | TRUE
2014 | CT | Electric Generators, Independent Power Producers | Total | 32560362 | TRUE
2014 | CT | Electric Generators, Independent Power Producers | Coal | 824948 | TRUE
2014 | CT | Electric Generators, Independent Power Producers | Pumped Storage | 6782 | TRUE
2014 | CT | Electric Generators, Independent Power Producers | Hydroelectric Conventional | 399661 | TRUE
2014 | CT | Electric Generators, Independent Power Producers | Natural Gas | 13677030 | TRUE
2014 | CT | Electric Generators, Independent Power Producers | Nuclear | 15840619 | TRUE
2014 | CT | Electric Generators, Independent Power Producers | Other | 586406 | TRUE
2014 | CT | Electric Generators, Independent Power Producers | Petroleum | 476859 | TRUE
2014 | CT | Electric Generators, Independent Power Producers | Solar Thermal and Photovoltaic | 11706 | TRUE
2014 | CT | Electric Generators, Independent Power Producers | Other Biomass | 631263 | TRUE
2014 | CT | Electric Generators, Independent Power Producers | Wood and Wood Derived Fuels | 105088 | TRUE
2014 | CT | Electric Generators, Electric Utilities | Total | 54693 | TRUE
2014 | CT | Electric Generators, Electric Utilities | Hydroelectric Conventional | 34300 | TRUE
2014 | CT | Electric Generators, Electric Utilities | Natural Gas | 11066 | TRUE
2014 | CT | Electric Generators, Electric Utilities | Petroleum | 9327 | TRUE
2014 | CT | Electric Generators, Electric Utilities | Other Biomass | 0 | TRUE
2014 | DC | Total Electric Power Industry | Total | 67612 | FALSE
2014 | DC | Total Electric Power Industry | Natural Gas | 67612 | FALSE
2014 | DC | Total Electric Power Industry | Petroleum | 0 | FALSE
2014 | DC | Combined Heat and Power, Commercial Power | Total | 67612 | chp
2014 | DC | Combined Heat and Power, Commercial Power | Natural Gas | 67612 | chp
2014 | DC | Combined Heat and Power, Commercial Power | Petroleum | 0 | chp
2014 | DE | Total Electric Power Industry | Total | 7703584 | FALSE
2014 | DE | Total Electric Power Industry | Coal | 865384 | FALSE
2014 | DE | Total Electric Power Industry | Natural Gas | 6297458 | FALSE
2014 | DE | Total Electric Power Industry | Other Gases | 226379 | FALSE
2014 | DE | Total Electric Power Industry | Petroleum | 183282 | FALSE
2014 | DE | Total Electric Power Industry | Solar Thermal and Photovoltaic | 49530 | FALSE
2014 | DE | Total Electric Power Industry | Other Biomass | 76499 | FALSE
2014 | DE | Total Electric Power Industry | Wind | 5051 | FALSE
2014 | DE | Combined Heat and Power, Industrial Power | Total | 881944 | chp
2014 | DE | Combined Heat and Power, Industrial Power | Natural Gas | 638777 | chp
2014 | DE | Combined Heat and Power, Industrial Power | Other Gases | 226379 | chp
2014 | DE | Combined Heat and Power, Industrial Power | Petroleum | 0 | chp
2014 | DE | Combined Heat and Power, Industrial Power | Other Biomass | 16788 | chp
2014 | DE | Combined Heat and Power, Commercial Power | Total | 6767 | chp
2014 | DE | Combined Heat and Power, Commercial Power | Solar Thermal and Photovoltaic | 1716 | chp
2014 | DE | Combined Heat and Power, Commercial Power | Wind | 5051 | chp
2014 | DE | Combined Heat and Power, Electric Power | Total | 199426 | TRUE
2014 | DE | Combined Heat and Power, Electric Power | Coal | 0 | TRUE
2014 | DE | Combined Heat and Power, Electric Power | Natural Gas | 190333 | TRUE
2014 | DE | Combined Heat and Power, Electric Power | Petroleum | 9093 | TRUE
2014 | DE | Electric Generators, Independent Power Producers | Total | 6566396 | TRUE
2014 | DE | Electric Generators, Independent Power Producers | Coal | 865384 | TRUE
2014 | DE | Electric Generators, Independent Power Producers | Natural Gas | 5434066 | TRUE
2014 | DE | Electric Generators, Independent Power Producers | Petroleum | 165654 | TRUE
2014 | DE | Electric Generators, Independent Power Producers | Solar Thermal and Photovoltaic | 41581 | TRUE
2014 | DE | Electric Generators, Independent Power Producers | Other Biomass | 59711 | TRUE
2014 | DE | Electric Generators, Electric Utilities | Total | 49050 | TRUE
2014 | DE | Electric Generators, Electric Utilities | Natural Gas | 34282 | TRUE
2014 | DE | Electric Generators, Electric Utilities | Petroleum | 8535 | TRUE
2014 | DE | Electric Generators, Electric Utilities | Solar Thermal and Photovoltaic | 6233 | TRUE
2014 | FL | Total Electric Power Industry | Total | 230015937 | FALSE
2014 | FL | Total Electric Power Industry | Coal | 52053689 | FALSE
2014 | FL | Total Electric Power Industry | Hydroelectric Conventional | 211388 | FALSE
2014 | FL | Total Electric Power Industry | Natural Gas | 140034070 | FALSE
2014 | FL | Total Electric Power Industry | Nuclear | 27868270 | FALSE
2014 | FL | Total Electric Power Industry | Other Gases | 6669 | FALSE
2014 | FL | Total Electric Power Industry | Other | 2890816 | FALSE
2014 | FL | Total Electric Power Industry | Petroleum | 1877927 | FALSE
2014 | FL | Total Electric Power Industry | Solar Thermal and Photovoltaic | 241684 | FALSE
2014 | FL | Total Electric Power Industry | Other Biomass | 2291816 | FALSE
2014 | FL | Total Electric Power Industry | Wood and Wood Derived Fuels | 2539608 | FALSE
2014 | FL | Combined Heat and Power, Industrial Power | Total | 5134620 | chp
2014 | FL | Combined Heat and Power, Industrial Power | Coal | 262054 | chp
2014 | FL | Combined Heat and Power, Industrial Power | Natural Gas | 1266892 | chp
2014 | FL | Combined Heat and Power, Industrial Power | Other Gases | 6669 | chp
2014 | FL | Combined Heat and Power, Industrial Power | Other | 1609720 | chp
2014 | FL | Combined Heat and Power, Industrial Power | Petroleum | 21998 | chp
2014 | FL | Combined Heat and Power, Industrial Power | Other Biomass | 366337 | chp
2014 | FL | Combined Heat and Power, Industrial Power | Wood and Wood Derived Fuels | 1600948 | chp
2014 | FL | Combined Heat and Power, Commercial Power | Total | 66854 | chp
2014 | FL | Combined Heat and Power, Commercial Power | Natural Gas | 32468 | chp
2014 | FL | Combined Heat and Power, Commercial Power | Other | 0 | chp
2014 | FL | Combined Heat and Power, Commercial Power | Petroleum | 0 | chp
2014 | FL | Combined Heat and Power, Commercial Power | Solar Thermal and Photovoltaic | 1714 | chp
2014 | FL | Combined Heat and Power, Commercial Power | Other Biomass | 32673 | chp
2014 | FL | Combined Heat and Power, Electric Power | Total | 4170131 | TRUE
2014 | FL | Combined Heat and Power, Electric Power | Coal | 1516123 | TRUE
2014 | FL | Combined Heat and Power, Electric Power | Natural Gas | 2424736 | TRUE
2014 | FL | Combined Heat and Power, Electric Power | Other | 0 | TRUE
2014 | FL | Combined Heat and Power, Electric Power | Petroleum | 3197 | TRUE
2014 | FL | Combined Heat and Power, Electric Power | Other Biomass | 132814 | TRUE
2014 | FL | Combined Heat and Power, Electric Power | Wood and Wood Derived Fuels | 93261 | TRUE
2014 | FL | Electric Generators, Independent Power Producers | Total | 8673745 | TRUE
2014 | FL | Electric Generators, Independent Power Producers | Coal | 0 | TRUE
2014 | FL | Electric Generators, Independent Power Producers | Natural Gas | 4833136 | TRUE
2014 | FL | Electric Generators, Independent Power Producers | Other | 1281096 | TRUE
2014 | FL | Electric Generators, Independent Power Producers | Petroleum | 1895 | TRUE
2014 | FL | Electric Generators, Independent Power Producers | Solar Thermal and Photovoltaic | 50522 | TRUE
2014 | FL | Electric Generators, Independent Power Producers | Other Biomass | 1661697 | TRUE
2014 | FL | Electric Generators, Independent Power Producers | Wood and Wood Derived Fuels | 845399 | TRUE
2014 | FL | Electric Generators, Electric Utilities | Total | 211970588 | TRUE
2014 | FL | Electric Generators, Electric Utilities | Coal | 50275513 | TRUE
2014 | FL | Electric Generators, Electric Utilities | Hydroelectric Conventional | 211388 | TRUE
2014 | FL | Electric Generators, Electric Utilities | Natural Gas | 131476837 | TRUE
2014 | FL | Electric Generators, Electric Utilities | Nuclear | 27868270 | TRUE
2014 | FL | Electric Generators, Electric Utilities | Petroleum | 1850837 | TRUE
2014 | FL | Electric Generators, Electric Utilities | Solar Thermal and Photovoltaic | 189448 | TRUE
2014 | FL | Electric Generators, Electric Utilities | Other Biomass | 98295 | TRUE
2014 | GA | Total Electric Power Industry | Total | 125837224 | FALSE
2014 | GA | Total Electric Power Industry | Coal | 45295113 | FALSE
2014 | GA | Total Electric Power Industry | Pumped Storage | -780633 | FALSE
2014 | GA | Total Electric Power Industry | Hydroelectric Conventional | 3064347 | FALSE
2014 | GA | Total Electric Power Industry | Natural Gas | 40960798 | FALSE
2014 | GA | Total Electric Power Industry | Nuclear | 32570182 | FALSE
2014 | GA | Total Electric Power Industry | Other | 66997 | FALSE
2014 | GA | Total Electric Power Industry | Petroleum | 377810 | FALSE
2014 | GA | Total Electric Power Industry | Solar Thermal and Photovoltaic | 119227 | FALSE
2014 | GA | Total Electric Power Industry | Other Biomass | 413496 | FALSE
2014 | GA | Total Electric Power Industry | Wood and Wood Derived Fuels | 3749886 | FALSE
2014 | GA | Combined Heat and Power, Industrial Power | Total | 4664742 | chp
2014 | GA | Combined Heat and Power, Industrial Power | Coal | 450816 | chp
2014 | GA | Combined Heat and Power, Industrial Power | Hydroelectric Conventional | 18088 | chp
2014 | GA | Combined Heat and Power, Industrial Power | Natural Gas | 376820 | chp
2014 | GA | Combined Heat and Power, Industrial Power | Other | 66997 | chp
2014 | GA | Combined Heat and Power, Industrial Power | Petroleum | 236947 | chp
2014 | GA | Combined Heat and Power, Industrial Power | Other Biomass | 247612 | chp
2014 | GA | Combined Heat and Power, Industrial Power | Wood and Wood Derived Fuels | 3267461 | chp
2014 | GA | Combined Heat and Power, Commercial Power | Total | 29542 | chp
2014 | GA | Combined Heat and Power, Commercial Power | Natural Gas | 0 | chp
2014 | GA | Combined Heat and Power, Commercial Power | Petroleum | 2803 | chp
2014 | GA | Combined Heat and Power, Commercial Power | Solar Thermal and Photovoltaic | 2770 | chp
2014 | GA | Combined Heat and Power, Commercial Power | Other Biomass | 23969 | chp
2014 | GA | Combined Heat and Power, Electric Power | Total | 208880 | TRUE
2014 | GA | Combined Heat and Power, Electric Power | Natural Gas | 194456 | TRUE
2014 | GA | Combined Heat and Power, Electric Power | Petroleum | 2592 | TRUE
2014 | GA | Combined Heat and Power, Electric Power | Other Biomass | 11832 | TRUE
2014 | GA | Electric Generators, Independent Power Producers | Total | 11410724 | TRUE
2014 | GA | Electric Generators, Independent Power Producers | Hydroelectric Conventional | 10193 | TRUE
2014 | GA | Electric Generators, Independent Power Producers | Natural Gas | 10635714 | TRUE
2014 | GA | Electric Generators, Independent Power Producers | Petroleum | 36356 | TRUE
2014 | GA | Electric Generators, Independent Power Producers | Solar Thermal and Photovoltaic | 115953 | TRUE
2014 | GA | Electric Generators, Independent Power Producers | Other Biomass | 130083 | TRUE
2014 | GA | Electric Generators, Independent Power Producers | Wood and Wood Derived Fuels | 482425 | TRUE
2014 | GA | Electric Generators, Electric Utilities | Total | 109523336 | TRUE
2014 | GA | Electric Generators, Electric Utilities | Coal | 44844297 | TRUE
2014 | GA | Electric Generators, Electric Utilities | Pumped Storage | -780633 | TRUE
2014 | GA | Electric Generators, Electric Utilities | Hydroelectric Conventional | 3036066 | TRUE
2014 | GA | Electric Generators, Electric Utilities | Natural Gas | 29753807 | TRUE
2014 | GA | Electric Generators, Electric Utilities | Nuclear | 32570182 | TRUE
2014 | GA | Electric Generators, Electric Utilities | Petroleum | 99112 | TRUE
2014 | GA | Electric Generators, Electric Utilities | Solar Thermal and Photovoltaic | 504 | TRUE
2014 | GA | Electric Generators, Electric Utilities | Other Biomass | 0 | TRUE
2014 | HI | Total Electric Power Industry | Total | 10204158 | FALSE
2014 | HI | Total Electric Power Industry | Coal | 1511184 | FALSE
2014 | HI | Total Electric Power Industry | Geothermal | 253841 | FALSE
2014 | HI | Total Electric Power Industry | Hydroelectric Conventional | 94083 | FALSE
2014 | HI | Total Electric Power Industry | Other Gases | 62204 | FALSE
2014 | HI | Total Electric Power Industry | Other | 405019 | FALSE
2014 | HI | Total Electric Power Industry | Petroleum | 6925919 | FALSE
2014 | HI | Total Electric Power Industry | Solar Thermal and Photovoltaic | 39262 | FALSE
2014 | HI | Total Electric Power Industry | Other Biomass | 334030 | FALSE
2014 | HI | Total Electric Power Industry | Wind | 578617 | FALSE
2014 | HI | Combined Heat and Power, Industrial Power | Total | 450567 | chp
2014 | HI | Combined Heat and Power, Industrial Power | Coal | 45346 | chp
2014 | HI | Combined Heat and Power, Industrial Power | Hydroelectric Conventional | 52357 | chp
2014 | HI | Combined Heat and Power, Industrial Power | Other Gases | 62204 | chp
2014 | HI | Combined Heat and Power, Industrial Power | Petroleum | 187340 | chp
2014 | HI | Combined Heat and Power, Industrial Power | Other Biomass | 103319 | chp
2014 | HI | Combined Heat and Power, Commercial Power | Total | 382607 | chp
2014 | HI | Combined Heat and Power, Commercial Power | Other | 186530 | chp
2014 | HI | Combined Heat and Power, Commercial Power | Petroleum | 1939 | chp
2014 | HI | Combined Heat and Power, Commercial Power | Other Biomass | 194138 | chp
2014 | HI | Combined Heat and Power, Electric Power | Total | 2791485 | TRUE
2014 | HI | Combined Heat and Power, Electric Power | Coal | 1465838 | TRUE
2014 | HI | Combined Heat and Power, Electric Power | Other | 7786 | TRUE
2014 | HI | Combined Heat and Power, Electric Power | Petroleum | 1317862 | TRUE
2014 | HI | Combined Heat and Power, Electric Power | Other Biomass | 0 | TRUE
2014 | HI | Electric Generators, Independent Power Producers | Total | 1062111 | TRUE
2014 | HI | Electric Generators, Independent Power Producers | Geothermal | 253841 | TRUE
2014 | HI | Electric Generators, Independent Power Producers | Hydroelectric Conventional | 18185 | TRUE
2014 | HI | Electric Generators, Independent Power Producers | Other | 0 | TRUE
2014 | HI | Electric Generators, Independent Power Producers | Petroleum | 182618 | TRUE
2014 | HI | Electric Generators, Independent Power Producers | Solar Thermal and Photovoltaic | 28850 | TRUE
2014 | HI | Electric Generators, Independent Power Producers | Wind | 578617 | TRUE
2014 | HI | Electric Generators, Electric Utilities | Total | 5517389 | TRUE
2014 | HI | Electric Generators, Electric Utilities | Coal | 0 | TRUE
2014 | HI | Electric Generators, Electric Utilities | Hydroelectric Conventional | 23541 | TRUE
2014 | HI | Electric Generators, Electric Utilities | Other | 210703 | TRUE
2014 | HI | Electric Generators, Electric Utilities | Petroleum | 5236160 | TRUE
2014 | HI | Electric Generators, Electric Utilities | Solar Thermal and Photovoltaic | 10412 | TRUE
2014 | HI | Electric Generators, Electric Utilities | Other Biomass | 36573 | TRUE
2014 | IA | Total Electric Power Industry | Total | 56853282 | FALSE
2014 | IA | Total Electric Power Industry | Coal | 33732765 | FALSE
2014 | IA | Total Electric Power Industry | Hydroelectric Conventional | 878605 | FALSE
2014 | IA | Total Electric Power Industry | Natural Gas | 1372515 | FALSE
2014 | IA | Total Electric Power Industry | Nuclear | 4152468 | FALSE
2014 | IA | Total Electric Power Industry | Other | 0 | FALSE
2014 | IA | Total Electric Power Industry | Petroleum | 143929 | FALSE
2014 | IA | Total Electric Power Industry | Other Biomass | 264470 | FALSE
2014 | IA | Total Electric Power Industry | Wind | 16306755 | FALSE
2014 | IA | Total Electric Power Industry | Wood and Wood Derived Fuels | 1776 | FALSE
2014 | IA | Combined Heat and Power, Industrial Power | Total | 2064492 | chp
2014 | IA | Combined Heat and Power, Industrial Power | Coal | 1836437 | chp
2014 | IA | Combined Heat and Power, Industrial Power | Natural Gas | 57587 | chp
2014 | IA | Combined Heat and Power, Industrial Power | Other | 0 | chp
2014 | IA | Combined Heat and Power, Industrial Power | Petroleum | 76280 | chp
2014 | IA | Combined Heat and Power, Industrial Power | Other Biomass | 94187 | chp
2014 | IA | Combined Heat and Power, Industrial Power | Wood and Wood Derived Fuels | 0 | chp
2014 | IA | Combined Heat and Power, Commercial Power | Total | 220472 | chp
2014 | IA | Combined Heat and Power, Commercial Power | Coal | 140183 | chp
2014 | IA | Combined Heat and Power, Commercial Power | Natural Gas | 38306 | chp
2014 | IA | Combined Heat and Power, Commercial Power | Petroleum | 8557 | chp
2014 | IA | Combined Heat and Power, Commercial Power | Other Biomass | 28120 | chp
2014 | IA | Combined Heat and Power, Commercial Power | Wind | 3531 | chp
2014 | IA | Combined Heat and Power, Commercial Power | Wood and Wood Derived Fuels | 1776 | chp
2014 | IA | Combined Heat and Power, Electric Power | Total | 3886 | TRUE
2014 | IA | Combined Heat and Power, Electric Power | Other Biomass | 3886 | TRUE
2014 | IA | Electric Generators, Independent Power Producers | Total | 11542478 | TRUE
2014 | IA | Electric Generators, Independent Power Producers | Hydroelectric Conventional | 6310 | TRUE
2014 | IA | Electric Generators, Independent Power Producers | Natural Gas | 9 | TRUE
2014 | IA | Electric Generators, Independent Power Producers | Nuclear | 4152468 | TRUE
2014 | IA | Electric Generators, Independent Power Producers | Petroleum | 925 | TRUE
2014 | IA | Electric Generators, Independent Power Producers | Other Biomass | 113705 | TRUE
2014 | IA | Electric Generators, Independent Power Producers | Wind | 7269061 | TRUE
2014 | IA | Electric Generators, Electric Utilities | Total | 43021954 | TRUE
2014 | IA | Electric Generators, Electric Utilities | Coal | 31756146 | TRUE
2014 | IA | Electric Generators, Electric Utilities | Hydroelectric Conventional | 872295 | TRUE
2014 | IA | Electric Generators, Electric Utilities | Natural Gas | 1276613 | TRUE
2014 | IA | Electric Generators, Electric Utilities | Petroleum | 58167 | TRUE
2014 | IA | Electric Generators, Electric Utilities | Other Biomass | 24571 | TRUE
2014 | IA | Electric Generators, Electric Utilities | Wind | 9034162 | TRUE
2014 | IA | Electric Generators, Electric Utilities | Wood and Wood Derived Fuels | 0 | TRUE
2014 | ID | Total Electric Power Industry | Total | 15184417 | FALSE
2014 | ID | Total Electric Power Industry | Coal | 77671 | FALSE
2014 | ID | Total Electric Power Industry | Geothermal | 78799 | FALSE
2014 | ID | Total Electric Power Industry | Hydroelectric Conventional | 9002210 | FALSE
2014 | ID | Total Electric Power Industry | Natural Gas | 2552538 | FALSE
2014 | ID | Total Electric Power Industry | Other | 74878 | FALSE
2014 | ID | Total Electric Power Industry | Petroleum | 1 | FALSE
2014 | ID | Total Electric Power Industry | Other Biomass | 175414 | FALSE
2014 | ID | Total Electric Power Industry | Wind | 2805800 | FALSE
2014 | ID | Total Electric Power Industry | Wood and Wood Derived Fuels | 417105 | FALSE
2014 | ID | Combined Heat and Power, Industrial Power | Total | 554184 | chp
2014 | ID | Combined Heat and Power, Industrial Power | Coal | 77671 | chp
2014 | ID | Combined Heat and Power, Industrial Power | Natural Gas | 30195 | chp
2014 | ID | Combined Heat and Power, Industrial Power | Other | 74878 | chp
2014 | ID | Combined Heat and Power, Industrial Power | Petroleum | 0 | chp
2014 | ID | Combined Heat and Power, Industrial Power | Other Biomass | 13463 | chp
2014 | ID | Combined Heat and Power, Industrial Power | Wood and Wood Derived Fuels | 357976 | chp
2014 | ID | Combined Heat and Power, Commercial Power | Total | 4838 | chp
2014 | ID | Combined Heat and Power, Commercial Power | Other Biomass | 4838 | chp
2014 | ID | Combined Heat and Power, Electric Power | Total | 178352 | TRUE
2014 | ID | Combined Heat and Power, Electric Power | Natural Gas | 74717 | TRUE
2014 | ID | Combined Heat and Power, Electric Power | Other Biomass | 44506 | TRUE
2014 | ID | Combined Heat and Power, Electric Power | Wood and Wood Derived Fuels | 59129 | TRUE
2014 | ID | Electric Generators, Independent Power Producers | Total | 4819027 | TRUE
2014 | ID | Electric Generators, Independent Power Producers | Geothermal | 78799 | TRUE
2014 | ID | Electric Generators, Independent Power Producers | Hydroelectric Conventional | 793503 | TRUE
2014 | ID | Electric Generators, Independent Power Producers | Natural Gas | 1201397 | TRUE
2014 | ID | Electric Generators, Independent Power Producers | Other Biomass | 103968 | TRUE
2014 | ID | Electric Generators, Independent Power Producers | Wind | 2641359 | TRUE
2014 | ID | Electric Generators, Electric Utilities | Total | 9628016 | TRUE
2014 | ID | Electric Generators, Electric Utilities | Hydroelectric Conventional | 8208707 | TRUE
2014 | ID | Electric Generators, Electric Utilities | Natural Gas | 1246228 | TRUE
2014 | ID | Electric Generators, Electric Utilities | Petroleum | 1 | TRUE
2014 | ID | Electric Generators, Electric Utilities | Other Biomass | 8639 | TRUE
2014 | ID | Electric Generators, Electric Utilities | Wind | 164441 | TRUE
2014 | IL | Total Electric Power Industry | Total | 202143878 | FALSE
2014 | IL | Total Electric Power Industry | Coal | 87282390 | FALSE
2014 | IL | Total Electric Power Industry | Hydroelectric Conventional | 132298 | FALSE
2014 | IL | Total Electric Power Industry | Natural Gas | 5465425 | FALSE
2014 | IL | Total Electric Power Industry | Nuclear | 97857900 | FALSE
2014 | IL | Total Electric Power Industry | Other Gases | 338093 | FALSE
2014 | IL | Total Electric Power Industry | Other | 281632 | FALSE
2014 | IL | Total Electric Power Industry | Petroleum | 86756 | FALSE
2014 | IL | Total Electric Power Industry | Solar Thermal and Photovoltaic | 50117 | FALSE
2014 | IL | Total Electric Power Industry | Other Biomass | 566372 | FALSE
2014 | IL | Total Electric Power Industry | Wind | 10082894 | FALSE
2014 | IL | Total Electric Power Industry | Wood and Wood Derived Fuels | 0 | FALSE
2014 | IL | Combined Heat and Power, Industrial Power | Total | 2788689 | chp
2014 | IL | Combined Heat and Power, Industrial Power | Coal | 1751307 | chp
2014 | IL | Combined Heat and Power, Industrial Power | Natural Gas | 425117 | chp
2014 | IL | Combined Heat and Power, Industrial Power | Other Gases | 330341 | chp
2014 | IL | Combined Heat and Power, Industrial Power | Other | 281918 | chp
2014 | IL | Combined Heat and Power, Industrial Power | Petroleum | 6 | chp
2014 | IL | Combined Heat and Power, Industrial Power | Wood and Wood Derived Fuels | 0 | chp
2014 | IL | Combined Heat and Power, Commercial Power | Total | 537517 | chp
2014 | IL | Combined Heat and Power, Commercial Power | Coal | 40063 | chp
2014 | IL | Combined Heat and Power, Commercial Power | Hydroelectric Conventional | 2843 | chp
2014 | IL | Combined Heat and Power, Commercial Power | Natural Gas | 490497 | chp
2014 | IL | Combined Heat and Power, Commercial Power | Petroleum | 236 | chp
2014 | IL | Combined Heat and Power, Commercial Power | Other Biomass | 0 | chp
2014 | IL | Combined Heat and Power, Commercial Power | Wind | 3878 | chp
2014 | IL | Combined Heat and Power, Electric Power | Total | 606391 | TRUE
2014 | IL | Combined Heat and Power, Electric Power | Natural Gas | 591376 | TRUE
2014 | IL | Combined Heat and Power, Electric Power | Other Gases | 7752 | TRUE
2014 | IL | Combined Heat and Power, Electric Power | Other | 0 | TRUE
2014 | IL | Combined Heat and Power, Electric Power | Petroleum | 2054 | TRUE
2014 | IL | Combined Heat and Power, Electric Power | Other Biomass | 5209 | TRUE
2014 | IL | Electric Generators, Independent Power Producers | Total | 187753883 | TRUE
2014 | IL | Electric Generators, Independent Power Producers | Coal | 75504652 | TRUE
2014 | IL | Electric Generators, Independent Power Producers | Hydroelectric Conventional | 82985 | TRUE
2014 | IL | Electric Generators, Independent Power Producers | Natural Gas | 3575896 | TRUE
2014 | IL | Electric Generators, Independent Power Producers | Nuclear | 97857900 | TRUE
2014 | IL | Electric Generators, Independent Power Producers | Other | -286 | TRUE
2014 | IL | Electric Generators, Independent Power Producers | Petroleum | 55911 | TRUE
2014 | IL | Electric Generators, Independent Power Producers | Solar Thermal and Photovoltaic | 50117 | TRUE
2014 | IL | Electric Generators, Independent Power Producers | Other Biomass | 561163 | TRUE
2014 | IL | Electric Generators, Independent Power Producers | Wind | 10065545 | TRUE
2014 | IL | Electric Generators, Electric Utilities | Total | 10457398 | TRUE
2014 | IL | Electric Generators, Electric Utilities | Coal | 9986368 | TRUE
2014 | IL | Electric Generators, Electric Utilities | Hydroelectric Conventional | 46470 | TRUE
2014 | IL | Electric Generators, Electric Utilities | Natural Gas | 382540 | TRUE
2014 | IL | Electric Generators, Electric Utilities | Petroleum | 28549 | TRUE
2014 | IL | Electric Generators, Electric Utilities | Solar Thermal and Photovoltaic | 0 | TRUE
2014 | IL | Electric Generators, Electric Utilities | Other Biomass | 0 | TRUE
2014 | IL | Electric Generators, Electric Utilities | Wind | 13471 | TRUE
2014 | IN | Total Electric Power Industry | Total | 115395392 | FALSE
2014 | IN | Total Electric Power Industry | Coal | 97548739 | FALSE
2014 | IN | Total Electric Power Industry | Hydroelectric Conventional | 371153 | FALSE
2014 | IN | Total Electric Power Industry | Natural Gas | 9572346 | FALSE
2014 | IN | Total Electric Power Industry | Other Gases | 2161219 | FALSE
2014 | IN | Total Electric Power Industry | Other | 390684 | FALSE
2014 | IN | Total Electric Power Industry | Petroleum | 1362544 | FALSE
2014 | IN | Total Electric Power Industry | Solar Thermal and Photovoltaic | 102127 | FALSE
2014 | IN | Total Electric Power Industry | Other Biomass | 390539 | FALSE
2014 | IN | Total Electric Power Industry | Wind | 3496042 | FALSE
2014 | IN | Total Electric Power Industry | Wood and Wood Derived Fuels | 0 | FALSE
2014 | IN | Combined Heat and Power, Industrial Power | Total | 3038629 | chp
2014 | IN | Combined Heat and Power, Industrial Power | Coal | 19353 | chp
2014 | IN | Combined Heat and Power, Industrial Power | Natural Gas | 454860 | chp
2014 | IN | Combined Heat and Power, Industrial Power | Other Gases | 2141593 | chp
2014 | IN | Combined Heat and Power, Industrial Power | Other | 342381 | chp
2014 | IN | Combined Heat and Power, Industrial Power | Petroleum | 13878 | chp
2014 | IN | Combined Heat and Power, Industrial Power | Other Biomass | 66564 | chp
2014 | IN | Combined Heat and Power, Industrial Power | Wood and Wood Derived Fuels | 0 | chp
2014 | IN | Combined Heat and Power, Commercial Power | Total | 213899 | chp
2014 | IN | Combined Heat and Power, Commercial Power | Coal | 61647 | chp
2014 | IN | Combined Heat and Power, Commercial Power | Natural Gas | 111276 | chp
2014 | IN | Combined Heat and Power, Commercial Power | Other | 19211 | chp
2014 | IN | Combined Heat and Power, Commercial Power | Petroleum | 657 | chp
2014 | IN | Combined Heat and Power, Commercial Power | Other Biomass | 19995 | chp
2014 | IN | Combined Heat and Power, Commercial Power | Wind | 1113 | chp
2014 | IN | Combined Heat and Power, Electric Power | Total | 7462710 | TRUE
2014 | IN | Combined Heat and Power, Electric Power | Coal | 5483611 | TRUE
2014 | IN | Combined Heat and Power, Electric Power | Natural Gas | 1978898 | TRUE
2014 | IN | Combined Heat and Power, Electric Power | Other | 0 | TRUE
2014 | IN | Combined Heat and Power, Electric Power | Petroleum | 201 | TRUE
2014 | IN | Electric Generators, Independent Power Producers | Total | 3696870 | TRUE
2014 | IN | Electric Generators, Independent Power Producers | Coal | 21368 | TRUE
2014 | IN | Electric Generators, Independent Power Producers | Natural Gas | 76523 | TRUE
2014 | IN | Electric Generators, Independent Power Producers | Petroleum | 0 | TRUE
2014 | IN | Electric Generators, Independent Power Producers | Solar Thermal and Photovoltaic | 100505 | TRUE
2014 | IN | Electric Generators, Independent Power Producers | Other Biomass | 3545 | TRUE
2014 | IN | Electric Generators, Independent Power Producers | Wind | 3494929 | TRUE
2014 | IN | Electric Generators, Independent Power Producers | Wood and Wood Derived Fuels | 0 | TRUE
2014 | IN | Electric Generators, Electric Utilities | Total | 100983285 | TRUE
2014 | IN | Electric Generators, Electric Utilities | Coal | 91962760 | TRUE
2014 | IN | Electric Generators, Electric Utilities | Hydroelectric Conventional | 371153 | TRUE
2014 | IN | Electric Generators, Electric Utilities | Natural Gas | 6950790 | TRUE
2014 | IN | Electric Generators, Electric Utilities | Other Gases | 19626 | TRUE
2014 | IN | Electric Generators, Electric Utilities | Other | 29092 | TRUE
2014 | IN | Electric Generators, Electric Utilities | Petroleum | 1347808 | TRUE
2014 | IN | Electric Generators, Electric Utilities | Solar Thermal and Photovoltaic | 1622 | TRUE
2014 | IN | Electric Generators, Electric Utilities | Other Biomass | 300435 | TRUE
2014 | IN | Electric Generators, Electric Utilities | Wood and Wood Derived Fuels | 0 | TRUE
2014 | KS | Total Electric Power Industry | Total | 49728363 | FALSE
2014 | KS | Total Electric Power Industry | Coal | 28752282 | FALSE
2014 | KS | Total Electric Power Industry | Hydroelectric Conventional | 16214 | FALSE
2014 | KS | Total Electric Power Industry | Natural Gas | 1452523 | FALSE
2014 | KS | Total Electric Power Industry | Nuclear | 8558384 | FALSE
2014 | KS | Total Electric Power Industry | Other | 1 | FALSE
2014 | KS | Total Electric Power Industry | Petroleum | 44881 | FALSE
2014 | KS | Total Electric Power Industry | Other Biomass | 59217 | FALSE
2014 | KS | Total Electric Power Industry | Wind | 10844861 | FALSE
2014 | KS | Combined Heat and Power, Industrial Power | Total | 36371 | chp
2014 | KS | Combined Heat and Power, Industrial Power | Natural Gas | 40690 | chp
2014 | KS | Combined Heat and Power, Industrial Power | Other | 1 | chp
2014 | KS | Combined Heat and Power, Industrial Power | Other Biomass | -4319 | chp
2014 | KS | Electric Generators, Independent Power Producers | Total | 10022363 | TRUE
2014 | KS | Electric Generators, Independent Power Producers | Hydroelectric Conventional | 16214 | TRUE
2014 | KS | Electric Generators, Independent Power Producers | Other Biomass | 63536 | TRUE
2014 | KS | Electric Generators, Independent Power Producers | Wind | 9942613 | TRUE
2014 | KS | Electric Generators, Electric Utilities | Total | 39669629 | TRUE
2014 | KS | Electric Generators, Electric Utilities | Coal | 28752282 | TRUE
2014 | KS | Electric Generators, Electric Utilities | Natural Gas | 1411834 | TRUE
2014 | KS | Electric Generators, Electric Utilities | Nuclear | 8558384 | TRUE
2014 | KS | Electric Generators, Electric Utilities | Petroleum | 44881 | TRUE
2014 | KS | Electric Generators, Electric Utilities | Wind | 902248 | TRUE
2014 | KY | Total Electric Power Industry | Total | 90896435 | FALSE
2014 | KY | Total Electric Power Industry | Coal | 83601961 | FALSE
2014 | KY | Total Electric Power Industry | Hydroelectric Conventional | 3143567 | FALSE
2014 | KY | Total Electric Power Industry | Natural Gas | 2499599 | FALSE
2014 | KY | Total Electric Power Industry | Other | 49941 | FALSE
2014 | KY | Total Electric Power Industry | Petroleum | 1153377 | FALSE
2014 | KY | Total Electric Power Industry | Other Biomass | 93534 | FALSE
2014 | KY | Total Electric Power Industry | Wood and Wood Derived Fuels | 354455 | FALSE
2014 | KY | Combined Heat and Power, Industrial Power | Total | 598604 | chp
2014 | KY | Combined Heat and Power, Industrial Power | Natural Gas | 244149 | chp
2014 | KY | Combined Heat and Power, Industrial Power | Other Biomass | 0 | chp
2014 | KY | Combined Heat and Power, Industrial Power | Wood and Wood Derived Fuels | 354455 | chp
2014 | KY | Electric Generators, Independent Power Producers | Total | 164428 | TRUE
2014 | KY | Electric Generators, Independent Power Producers | Hydroelectric Conventional | 7744 | TRUE
2014 | KY | Electric Generators, Independent Power Producers | Natural Gas | 151377 | TRUE
2014 | KY | Electric Generators, Independent Power Producers | Other Biomass | 5307 | TRUE
2014 | KY | Electric Generators, Electric Utilities | Total | 90133403 | TRUE
2014 | KY | Electric Generators, Electric Utilities | Coal | 83601961 | TRUE
2014 | KY | Electric Generators, Electric Utilities | Hydroelectric Conventional | 3135823 | TRUE
2014 | KY | Electric Generators, Electric Utilities | Natural Gas | 2104074 | TRUE
2014 | KY | Electric Generators, Electric Utilities | Other | 49941 | TRUE
2014 | KY | Electric Generators, Electric Utilities | Petroleum | 1153377 | TRUE
2014 | KY | Electric Generators, Electric Utilities | Other Biomass | 88227 | TRUE
2014 | KY | Electric Generators, Electric Utilities | Wood and Wood Derived Fuels | 0 | TRUE
2014 | LA | Total Electric Power Industry | Total | 104229402 | FALSE
2014 | LA | Total Electric Power Industry | Coal | 19221019 | FALSE
2014 | LA | Total Electric Power Industry | Hydroelectric Conventional | 1090038 | FALSE
2014 | LA | Total Electric Power Industry | Natural Gas | 56120564 | FALSE
2014 | LA | Total Electric Power Industry | Nuclear | 17311330 | FALSE
2014 | LA | Total Electric Power Industry | Other Gases | 1942575 | FALSE
2014 | LA | Total Electric Power Industry | Other | 533197 | FALSE
2014 | LA | Total Electric Power Industry | Petroleum | 5231074 | FALSE
2014 | LA | Total Electric Power Industry | Other Biomass | 93877 | FALSE
2014 | LA | Total Electric Power Industry | Wood and Wood Derived Fuels | 2685727 | FALSE
2014 | LA | Combined Heat and Power, Industrial Power | Total | 31366537 | chp
2014 | LA | Combined Heat and Power, Industrial Power | Coal | 0 | chp
2014 | LA | Combined Heat and Power, Industrial Power | Natural Gas | 25785940 | chp
2014 | LA | Combined Heat and Power, Industrial Power | Other Gases | 1942575 | chp
2014 | LA | Combined Heat and Power, Industrial Power | Other | 533197 | chp
2014 | LA | Combined Heat and Power, Industrial Power | Petroleum | 410349 | chp
2014 | LA | Combined Heat and Power, Industrial Power | Other Biomass | 8748 | chp
2014 | LA | Combined Heat and Power, Industrial Power | Wood and Wood Derived Fuels | 2685727 | chp
2014 | LA | Combined Heat and Power, Commercial Power | Total | 190355 | chp
2014 | LA | Combined Heat and Power, Commercial Power | Natural Gas | 190355 | chp
2014 | LA | Combined Heat and Power, Electric Power | Total | 2067416 | TRUE
2014 | LA | Combined Heat and Power, Electric Power | Natural Gas | 2067416 | TRUE
2014 | LA | Electric Generators, Independent Power Producers | Total | 12086823 | TRUE
2014 | LA | Electric Generators, Independent Power Producers | Coal | 10683431 | TRUE
2014 | LA | Electric Generators, Independent Power Producers | Hydroelectric Conventional | 1090038 | TRUE
2014 | LA | Electric Generators, Independent Power Producers | Natural Gas | 198888 | TRUE
2014 | LA | Electric Generators, Independent Power Producers | Petroleum | 29338 | TRUE
2014 | LA | Electric Generators, Independent Power Producers | Other Biomass | 85129 | TRUE
2014 | LA | Electric Generators, Electric Utilities | Total | 58518271 | TRUE
2014 | LA | Electric Generators, Electric Utilities | Coal | 8537588 | TRUE
2014 | LA | Electric Generators, Electric Utilities | Natural Gas | 27877966 | TRUE
2014 | LA | Electric Generators, Electric Utilities | Nuclear | 17311330 | TRUE
2014 | LA | Electric Generators, Electric Utilities | Petroleum | 4791387 | TRUE
2014 | MA | Total Electric Power Industry | Total | 31118591 | FALSE
2014 | MA | Total Electric Power Industry | Coal | 2794889 | FALSE
2014 | MA | Total Electric Power Industry | Pumped Storage | -458158 | FALSE
2014 | MA | Total Electric Power Industry | Hydroelectric Conventional | 902077 | FALSE
2014 | MA | Total Electric Power Industry | Natural Gas | 18497715 | FALSE
2014 | MA | Total Electric Power Industry | Nuclear | 5769154 | FALSE
2014 | MA | Total Electric Power Industry | Other | 878130 | FALSE
2014 | MA | Total Electric Power Industry | Petroleum | 1004834 | FALSE
2014 | MA | Total Electric Power Industry | Solar Thermal and Photovoltaic | 306321 | FALSE
2014 | MA | Total Electric Power Industry | Other Biomass | 1073422 | FALSE
2014 | MA | Total Electric Power Industry | Wind | 224971 | FALSE
2014 | MA | Total Electric Power Industry | Wood and Wood Derived Fuels | 125237 | FALSE
2014 | MA | Combined Heat and Power, Industrial Power | Total | 151756 | chp
2014 | MA | Combined Heat and Power, Industrial Power | Coal | 22664 | chp
2014 | MA | Combined Heat and Power, Industrial Power | Hydroelectric Conventional | 5669 | chp
2014 | MA | Combined Heat and Power, Industrial Power | Natural Gas | 119448 | chp
2014 | MA | Combined Heat and Power, Industrial Power | Other | 0 | chp
2014 | MA | Combined Heat and Power, Industrial Power | Petroleum | 988 | chp
2014 | MA | Combined Heat and Power, Industrial Power | Wind | 2987 | chp
2014 | MA | Combined Heat and Power, Commercial Power | Total | 600219 | chp
2014 | MA | Combined Heat and Power, Commercial Power | Hydroelectric Conventional | 5145 | chp
2014 | MA | Combined Heat and Power, Commercial Power | Natural Gas | 484627 | chp
2014 | MA | Combined Heat and Power, Commercial Power | Petroleum | 79599 | chp
2014 | MA | Combined Heat and Power, Commercial Power | Solar Thermal and Photovoltaic | 4934 | chp
2014 | MA | Combined Heat and Power, Commercial Power | Other Biomass | 1050 | chp
2014 | MA | Combined Heat and Power, Commercial Power | Wind | 24862 | chp
2014 | MA | Combined Heat and Power, Electric Power | Total | 2532255 | TRUE
2014 | MA | Combined Heat and Power, Electric Power | Natural Gas | 2493850 | TRUE
2014 | MA | Combined Heat and Power, Electric Power | Petroleum | 38405 | TRUE
2014 | MA | Electric Generators, Independent Power Producers | Total | 27154376 | TRUE
2014 | MA | Electric Generators, Independent Power Producers | Coal | 2772225 | TRUE
2014 | MA | Electric Generators, Independent Power Producers | Pumped Storage | -458158 | TRUE
2014 | MA | Electric Generators, Independent Power Producers | Hydroelectric Conventional | 715434 | TRUE
2014 | MA | Electric Generators, Independent Power Producers | Natural Gas | 15100527 | TRUE
2014 | MA | Electric Generators, Independent Power Producers | Nuclear | 5769154 | TRUE
2014 | MA | Electric Generators, Independent Power Producers | Other | 878130 | TRUE
2014 | MA | Electric Generators, Independent Power Producers | Petroleum | 754361 | TRUE
2014 | MA | Electric Generators, Independent Power Producers | Solar Thermal and Photovoltaic | 290228 | TRUE
2014 | MA | Electric Generators, Independent Power Producers | Other Biomass | 1072371 | TRUE
2014 | MA | Electric Generators, Independent Power Producers | Wind | 134867 | TRUE
2014 | MA | Electric Generators, Independent Power Producers | Wood and Wood Derived Fuels | 125237 | TRUE
2014 | MA | Electric Generators, Electric Utilities | Total | 679986 | TRUE
2014 | MA | Electric Generators, Electric Utilities | Hydroelectric Conventional | 175829 | TRUE
2014 | MA | Electric Generators, Electric Utilities | Natural Gas | 299263 | TRUE
2014 | MA | Electric Generators, Electric Utilities | Petroleum | 131480 | TRUE
2014 | MA | Electric Generators, Electric Utilities | Solar Thermal and Photovoltaic | 11159 | TRUE
2014 | MA | Electric Generators, Electric Utilities | Wind | 62255 | TRUE
2014 | MD | Total Electric Power Industry | Total | 37833652 | FALSE
2014 | MD | Total Electric Power Industry | Coal | 17603291 | FALSE
2014 | MD | Total Electric Power Industry | Hydroelectric Conventional | 1615523 | FALSE
2014 | MD | Total Electric Power Industry | Natural Gas | 2505890 | FALSE
2014 | MD | Total Electric Power Industry | Nuclear | 14343334 | FALSE
2014 | MD | Total Electric Power Industry | Other | 313284 | FALSE
2014 | MD | Total Electric Power Industry | Petroleum | 463456 | FALSE
2014 | MD | Total Electric Power Industry | Solar Thermal and Photovoltaic | 98118 | FALSE
2014 | MD | Total Electric Power Industry | Other Biomass | 416719 | FALSE
2014 | MD | Total Electric Power Industry | Wind | 323612 | FALSE
2014 | MD | Total Electric Power Industry | Wood and Wood Derived Fuels | 150426 | FALSE
2014 | MD | Combined Heat and Power, Industrial Power | Total | 349628 | chp
2014 | MD | Combined Heat and Power, Industrial Power | Coal | 157225 | chp
2014 | MD | Combined Heat and Power, Industrial Power | Natural Gas | 52923 | chp
2014 | MD | Combined Heat and Power, Industrial Power | Petroleum | 1371 | chp
2014 | MD | Combined Heat and Power, Industrial Power | Wood and Wood Derived Fuels | 138109 | chp
2014 | MD | Combined Heat and Power, Commercial Power | Total | 414491 | chp
2014 | MD | Combined Heat and Power, Commercial Power | Coal | 2215 | chp
2014 | MD | Combined Heat and Power, Commercial Power | Natural Gas | 364263 | chp
2014 | MD | Combined Heat and Power, Commercial Power | Other | 400 | chp
2014 | MD | Combined Heat and Power, Commercial Power | Petroleum | 22596 | chp
2014 | MD | Combined Heat and Power, Commercial Power | Solar Thermal and Photovoltaic | 3567 | chp
2014 | MD | Combined Heat and Power, Commercial Power | Other Biomass | 9134 | chp
2014 | MD | Combined Heat and Power, Commercial Power | Wood and Wood Derived Fuels | 12316 | chp
2014 | MD | Combined Heat and Power, Electric Power | Total | 2694499 | TRUE
2014 | MD | Combined Heat and Power, Electric Power | Coal | 1262803 | TRUE
2014 | MD | Combined Heat and Power, Electric Power | Natural Gas | 1103710 | TRUE
2014 | MD | Combined Heat and Power, Electric Power | Other | 158315 | TRUE
2014 | MD | Combined Heat and Power, Electric Power | Petroleum | 4892 | TRUE
2014 | MD | Combined Heat and Power, Electric Power | Other Biomass | 164779 | TRUE
2014 | MD | Combined Heat and Power, Electric Power | Wood and Wood Derived Fuels | 0 | TRUE
2014 | MD | Electric Generators, Independent Power Producers | Total | 34354775 | TRUE
2014 | MD | Electric Generators, Independent Power Producers | Coal | 16181048 | TRUE
2014 | MD | Electric Generators, Independent Power Producers | Hydroelectric Conventional | 1615523 | TRUE
2014 | MD | Electric Generators, Independent Power Producers | Natural Gas | 984995 | TRUE
2014 | MD | Electric Generators, Independent Power Producers | Nuclear | 14343334 | TRUE
2014 | MD | Electric Generators, Independent Power Producers | Other | 154569 | TRUE
2014 | MD | Electric Generators, Independent Power Producers | Petroleum | 422881 | TRUE
2014 | MD | Electric Generators, Independent Power Producers | Solar Thermal and Photovoltaic | 86007 | TRUE
2014 | MD | Electric Generators, Independent Power Producers | Other Biomass | 242805 | TRUE
2014 | MD | Electric Generators, Independent Power Producers | Wind | 323612 | TRUE
2014 | MD | Electric Generators, Electric Utilities | Total | 20260 | TRUE
2014 | MD | Electric Generators, Electric Utilities | Natural Gas | 0 | TRUE
2014 | MD | Electric Generators, Electric Utilities | Petroleum | 11716 | TRUE
2014 | MD | Electric Generators, Electric Utilities | Solar Thermal and Photovoltaic | 8544 | TRUE
2014 | ME | Total Electric Power Industry | Total | 13248710 | FALSE
2014 | ME | Total Electric Power Industry | Coal | 79104 | FALSE
2014 | ME | Total Electric Power Industry | Hydroelectric Conventional | 3623249 | FALSE
2014 | ME | Total Electric Power Industry | Natural Gas | 4344381 | FALSE
2014 | ME | Total Electric Power Industry | Other | 405129 | FALSE
2014 | ME | Total Electric Power Industry | Petroleum | 305132 | FALSE
2014 | ME | Total Electric Power Industry | Other Biomass | 205386 | FALSE
2014 | ME | Total Electric Power Industry | Wind | 1097329 | FALSE
2014 | ME | Total Electric Power Industry | Wood and Wood Derived Fuels | 3189000 | FALSE
2014 | ME | Combined Heat and Power, Industrial Power | Total | 3236282 | chp
2014 | ME | Combined Heat and Power, Industrial Power | Coal | 30297 | chp
2014 | ME | Combined Heat and Power, Industrial Power | Hydroelectric Conventional | 391891 | chp
2014 | ME | Combined Heat and Power, Industrial Power | Natural Gas | 966426 | chp
2014 | ME | Combined Heat and Power, Industrial Power | Other | 131925 | chp
2014 | ME | Combined Heat and Power, Industrial Power | Petroleum | 41148 | chp
2014 | ME | Combined Heat and Power, Industrial Power | Other Biomass | 27814 | chp
2014 | ME | Combined Heat and Power, Industrial Power | Wood and Wood Derived Fuels | 1646782 | chp
2014 | ME | Combined Heat and Power, Commercial Power | Total | 207801 | chp
2014 | ME | Combined Heat and Power, Commercial Power | Natural Gas | 25509 | chp
2014 | ME | Combined Heat and Power, Commercial Power | Other | 86868 | chp
2014 | ME | Combined Heat and Power, Commercial Power | Petroleum | 2292 | chp
2014 | ME | Combined Heat and Power, Commercial Power | Other Biomass | 90414 | chp
2014 | ME | Combined Heat and Power, Commercial Power | Wood and Wood Derived Fuels | 2718 | chp
2014 | ME | Combined Heat and Power, Electric Power | Total | 588453 | TRUE
2014 | ME | Combined Heat and Power, Electric Power | Coal | 48807 | TRUE
2014 | ME | Combined Heat and Power, Electric Power | Other | 143598 | TRUE
2014 | ME | Combined Heat and Power, Electric Power | Petroleum | 5829 | TRUE
2014 | ME | Combined Heat and Power, Electric Power | Other Biomass | 4394 | TRUE
2014 | ME | Combined Heat and Power, Electric Power | Wood and Wood Derived Fuels | 385825 | TRUE
2014 | ME | Electric Generators, Independent Power Producers | Total | 9215651 | TRUE
2014 | ME | Electric Generators, Independent Power Producers | Hydroelectric Conventional | 3231358 | TRUE
2014 | ME | Electric Generators, Independent Power Producers | Natural Gas | 3352446 | TRUE
2014 | ME | Electric Generators, Independent Power Producers | Other | 42739 | TRUE
2014 | ME | Electric Generators, Independent Power Producers | Petroleum | 255341 | TRUE
2014 | ME | Electric Generators, Independent Power Producers | Other Biomass | 82764 | TRUE
2014 | ME | Electric Generators, Independent Power Producers | Wind | 1097329 | TRUE
2014 | ME | Electric Generators, Independent Power Producers | Wood and Wood Derived Fuels | 1153674 | TRUE
2014 | ME | Electric Generators, Electric Utilities | Total | 523 | TRUE
2014 | ME | Electric Generators, Electric Utilities | Petroleum | 523 | TRUE
2014 | MI | Total Electric Power Industry | Total | 106816991 | FALSE
2014 | MI | Total Electric Power Industry | Coal | 52899844 | FALSE
2014 | MI | Total Electric Power Industry | Pumped Storage | -700889 | FALSE
2014 | MI | Total Electric Power Industry | Hydroelectric Conventional | 1600022 | FALSE
2014 | MI | Total Electric Power Industry | Natural Gas | 12522837 | FALSE
2014 | MI | Total Electric Power Industry | Nuclear | 31245848 | FALSE
2014 | MI | Total Electric Power Industry | Other Gases | 1119846 | FALSE
2014 | MI | Total Electric Power Industry | Other | 403801 | FALSE
2014 | MI | Total Electric Power Industry | Petroleum | 1051330 | FALSE
2014 | MI | Total Electric Power Industry | Other Biomass | 1055106 | FALSE
2014 | MI | Total Electric Power Industry | Wind | 3868118 | FALSE
2014 | MI | Total Electric Power Industry | Wood and Wood Derived Fuels | 1751129 | FALSE
2014 | MI | Combined Heat and Power, Industrial Power | Total | 1350907 | chp
2014 | MI | Combined Heat and Power, Industrial Power | Coal | 175255 | chp
2014 | MI | Combined Heat and Power, Industrial Power | Hydroelectric Conventional | 28948 | chp
2014 | MI | Combined Heat and Power, Industrial Power | Natural Gas | 180116 | chp
2014 | MI | Combined Heat and Power, Industrial Power | Other | 40790 | chp
2014 | MI | Combined Heat and Power, Industrial Power | Petroleum | 165888 | chp
2014 | MI | Combined Heat and Power, Industrial Power | Other Biomass | 5136 | chp
2014 | MI | Combined Heat and Power, Industrial Power | Wood and Wood Derived Fuels | 754775 | chp
2014 | MI | Combined Heat and Power, Commercial Power | Total | 971778 | chp
2014 | MI | Combined Heat and Power, Commercial Power | Coal | 78818 | chp
2014 | MI | Combined Heat and Power, Commercial Power | Natural Gas | 517683 | chp
2014 | MI | Combined Heat and Power, Commercial Power | Other | 178836 | chp
2014 | MI | Combined Heat and Power, Commercial Power | Petroleum | 1867 | chp
2014 | MI | Combined Heat and Power, Commercial Power | Other Biomass | 186139 | chp
2014 | MI | Combined Heat and Power, Commercial Power | Wood and Wood Derived Fuels | 8436 | chp
2014 | MI | Combined Heat and Power, Electric Power | Total | 7631138 | TRUE
2014 | MI | Combined Heat and Power, Electric Power | Coal | 368881 | TRUE
2014 | MI | Combined Heat and Power, Electric Power | Natural Gas | 6101896 | TRUE
2014 | MI | Combined Heat and Power, Electric Power | Other Gases | 1027849 | TRUE
2014 | MI | Combined Heat and Power, Electric Power | Other | 54572 | TRUE
2014 | MI | Combined Heat and Power, Electric Power | Petroleum | 49527 | TRUE
2014 | MI | Combined Heat and Power, Electric Power | Other Biomass | 3659 | TRUE
2014 | MI | Combined Heat and Power, Electric Power | Wood and Wood Derived Fuels | 24754 | TRUE
2014 | MI | Electric Generators, Independent Power Producers | Total | 12787845 | TRUE
2014 | MI | Electric Generators, Independent Power Producers | Coal | 1619 | TRUE
2014 | MI | Electric Generators, Independent Power Producers | Hydroelectric Conventional | 103468 | TRUE
2014 | MI | Electric Generators, Independent Power Producers | Natural Gas | 2398072 | TRUE
2014 | MI | Electric Generators, Independent Power Producers | Nuclear | 5822926 | TRUE
2014 | MI | Electric Generators, Independent Power Producers | Other | 97447 | TRUE
2014 | MI | Electric Generators, Independent Power Producers | Petroleum | 0 | TRUE
2014 | MI | Electric Generators, Independent Power Producers | Other Biomass | 860172 | TRUE
2014 | MI | Electric Generators, Independent Power Producers | Wind | 2540989 | TRUE
2014 | MI | Electric Generators, Independent Power Producers | Wood and Wood Derived Fuels | 963153 | TRUE
2014 | MI | Electric Generators, Electric Utilities | Total | 84075322 | TRUE
2014 | MI | Electric Generators, Electric Utilities | Coal | 52275272 | TRUE
2014 | MI | Electric Generators, Electric Utilities | Pumped Storage | -700889 | TRUE
2014 | MI | Electric Generators, Electric Utilities | Hydroelectric Conventional | 1467606 | TRUE
2014 | MI | Electric Generators, Electric Utilities | Natural Gas | 3325070 | TRUE
2014 | MI | Electric Generators, Electric Utilities | Nuclear | 25422922 | TRUE
2014 | MI | Electric Generators, Electric Utilities | Other Gases | 91997 | TRUE
2014 | MI | Electric Generators, Electric Utilities | Other | 32156 | TRUE
2014 | MI | Electric Generators, Electric Utilities | Petroleum | 834048 | TRUE
2014 | MI | Electric Generators, Electric Utilities | Other Biomass | 0 | TRUE
2014 | MI | Electric Generators, Electric Utilities | Wind | 1327129 | TRUE
2014 | MI | Electric Generators, Electric Utilities | Wood and Wood Derived Fuels | 11 | TRUE
2014 | MN | Total Electric Power Industry | Total | 56998330 | FALSE
2014 | MN | Total Electric Power Industry | Coal | 27956679 | FALSE
2014 | MN | Total Electric Power Industry | Hydroelectric Conventional | 548488 | FALSE
2014 | MN | Total Electric Power Industry | Natural Gas | 3869633 | FALSE
2014 | MN | Total Electric Power Industry | Nuclear | 12707166 | FALSE
2014 | MN | Total Electric Power Industry | Other | 396987 | FALSE
2014 | MN | Total Electric Power Industry | Petroleum | 62536 | FALSE
2014 | MN | Total Electric Power Industry | Solar Thermal and Photovoltaic | 2653 | FALSE
2014 | MN | Total Electric Power Industry | Other Biomass | 614241 | FALSE
2014 | MN | Total Electric Power Industry | Wind | 9691019 | FALSE
2014 | MN | Total Electric Power Industry | Wood and Wood Derived Fuels | 1148927 | FALSE
2014 | MN | Combined Heat and Power, Industrial Power | Total | 1383519 | chp
2014 | MN | Combined Heat and Power, Industrial Power | Coal | 700189 | chp
2014 | MN | Combined Heat and Power, Industrial Power | Hydroelectric Conventional | 19383 | chp
2014 | MN | Combined Heat and Power, Industrial Power | Natural Gas | 65244 | chp
2014 | MN | Combined Heat and Power, Industrial Power | Other | 60333 | chp
2014 | MN | Combined Heat and Power, Industrial Power | Petroleum | 1274 | chp
2014 | MN | Combined Heat and Power, Industrial Power | Other Biomass | 5968 | chp
2014 | MN | Combined Heat and Power, Industrial Power | Wood and Wood Derived Fuels | 531129 | chp
2014 | MN | Combined Heat and Power, Commercial Power | Total | 214945 | chp
2014 | MN | Combined Heat and Power, Commercial Power | Coal | 8725 | chp
2014 | MN | Combined Heat and Power, Commercial Power | Natural Gas | 110492 | chp
2014 | MN | Combined Heat and Power, Commercial Power | Other | 30439 | chp
2014 | MN | Combined Heat and Power, Commercial Power | Petroleum | 4687 | chp
2014 | MN | Combined Heat and Power, Commercial Power | Other Biomass | 18513 | chp
2014 | MN | Combined Heat and Power, Commercial Power | Wind | 30436 | chp
2014 | MN | Combined Heat and Power, Commercial Power | Wood and Wood Derived Fuels | 11653 | chp
2014 | MN | Combined Heat and Power, Electric Power | Total | 435650 | TRUE
2014 | MN | Combined Heat and Power, Electric Power | Natural Gas | 187026 | TRUE
2014 | MN | Combined Heat and Power, Electric Power | Petroleum | 0 | TRUE
2014 | MN | Combined Heat and Power, Electric Power | Other Biomass | 46118 | TRUE
2014 | MN | Combined Heat and Power, Electric Power | Wood and Wood Derived Fuels | 202507 | TRUE
2014 | MN | Electric Generators, Independent Power Producers | Total | 9000946 | TRUE
2014 | MN | Electric Generators, Independent Power Producers | Hydroelectric Conventional | 180862 | TRUE
2014 | MN | Electric Generators, Independent Power Producers | Natural Gas | 366601 | TRUE
2014 | MN | Electric Generators, Independent Power Producers | Other | 133630 | TRUE
2014 | MN | Electric Generators, Independent Power Producers | Petroleum | 11800 | TRUE
2014 | MN | Electric Generators, Independent Power Producers | Solar Thermal and Photovoltaic | 2653 | TRUE
2014 | MN | Electric Generators, Independent Power Producers | Other Biomass | 328845 | TRUE
2014 | MN | Electric Generators, Independent Power Producers | Wind | 7719923 | TRUE
2014 | MN | Electric Generators, Independent Power Producers | Wood and Wood Derived Fuels | 256632 | TRUE
2014 | MN | Electric Generators, Electric Utilities | Total | 45963271 | TRUE
2014 | MN | Electric Generators, Electric Utilities | Coal | 27247765 | TRUE
2014 | MN | Electric Generators, Electric Utilities | Hydroelectric Conventional | 348243 | TRUE
2014 | MN | Electric Generators, Electric Utilities | Natural Gas | 3140271 | TRUE
2014 | MN | Electric Generators, Electric Utilities | Nuclear | 12707166 | TRUE
2014 | MN | Electric Generators, Electric Utilities | Other | 172586 | TRUE
2014 | MN | Electric Generators, Electric Utilities | Petroleum | 44775 | TRUE
2014 | MN | Electric Generators, Electric Utilities | Other Biomass | 214798 | TRUE
2014 | MN | Electric Generators, Electric Utilities | Wind | 1940660 | TRUE
2014 | MN | Electric Generators, Electric Utilities | Wood and Wood Derived Fuels | 147006 | TRUE
2014 | MO | Total Electric Power Industry | Total | 87834468 | FALSE
2014 | MO | Total Electric Power Industry | Coal | 72409212 | FALSE
2014 | MO | Total Electric Power Industry | Pumped Storage | 18853 | FALSE
2014 | MO | Total Electric Power Industry | Hydroelectric Conventional | 697336 | FALSE
2014 | MO | Total Electric Power Industry | Natural Gas | 4044294 | FALSE
2014 | MO | Total Electric Power Industry | Nuclear | 9276356 | FALSE
2014 | MO | Total Electric Power Industry | Other | 26315 | FALSE
2014 | MO | Total Electric Power Industry | Petroleum | 106655 | FALSE
2014 | MO | Total Electric Power Industry | Solar Thermal and Photovoltaic | 8707 | FALSE
2014 | MO | Total Electric Power Industry | Other Biomass | 83226 | FALSE
2014 | MO | Total Electric Power Industry | Wind | 1131105 | FALSE
2014 | MO | Total Electric Power Industry | Wood and Wood Derived Fuels | 32409 | FALSE
2014 | MO | Combined Heat and Power, Industrial Power | Total | 51293 | chp
2014 | MO | Combined Heat and Power, Industrial Power | Coal | 44921 | chp
2014 | MO | Combined Heat and Power, Industrial Power | Natural Gas | 3077 | chp
2014 | MO | Combined Heat and Power, Industrial Power | Petroleum | 0 | chp
2014 | MO | Combined Heat and Power, Industrial Power | Other Biomass | 3295 | chp
2014 | MO | Combined Heat and Power, Industrial Power | Wood and Wood Derived Fuels | 0 | chp
2014 | MO | Combined Heat and Power, Commercial Power | Total | 165276 | chp
2014 | MO | Combined Heat and Power, Commercial Power | Coal | 76175 | chp
2014 | MO | Combined Heat and Power, Commercial Power | Natural Gas | 56660 | chp
2014 | MO | Combined Heat and Power, Commercial Power | Other | 0 | chp
2014 | MO | Combined Heat and Power, Commercial Power | Petroleum | 155 | chp
2014 | MO | Combined Heat and Power, Commercial Power | Wood and Wood Derived Fuels | 32285 | chp
2014 | MO | Combined Heat and Power, Electric Power | Total | 52280 | TRUE
2014 | MO | Combined Heat and Power, Electric Power | Coal | 30837 | TRUE
2014 | MO | Combined Heat and Power, Electric Power | Natural Gas | 21443 | TRUE
2014 | MO | Combined Heat and Power, Electric Power | Petroleum | 0 | TRUE
2014 | MO | Electric Generators, Independent Power Producers | Total | 2294366 | TRUE
2014 | MO | Electric Generators, Independent Power Producers | Coal | 191 | TRUE
2014 | MO | Electric Generators, Independent Power Producers | Natural Gas | 1121523 | TRUE
2014 | MO | Electric Generators, Independent Power Producers | Petroleum | 0 | TRUE
2014 | MO | Electric Generators, Independent Power Producers | Solar Thermal and Photovoltaic | 8707 | TRUE
2014 | MO | Electric Generators, Independent Power Producers | Other Biomass | 32717 | TRUE
2014 | MO | Electric Generators, Independent Power Producers | Wind | 1131105 | TRUE
2014 | MO | Electric Generators, Independent Power Producers | Wood and Wood Derived Fuels | 123 | TRUE
2014 | MO | Electric Generators, Electric Utilities | Total | 85271253 | TRUE
2014 | MO | Electric Generators, Electric Utilities | Coal | 72257088 | TRUE
2014 | MO | Electric Generators, Electric Utilities | Pumped Storage | 18853 | TRUE
2014 | MO | Electric Generators, Electric Utilities | Hydroelectric Conventional | 697336 | TRUE
2014 | MO | Electric Generators, Electric Utilities | Natural Gas | 2841591 | TRUE
2014 | MO | Electric Generators, Electric Utilities | Nuclear | 9276356 | TRUE
2014 | MO | Electric Generators, Electric Utilities | Other | 26315 | TRUE
2014 | MO | Electric Generators, Electric Utilities | Petroleum | 106500 | TRUE
2014 | MO | Electric Generators, Electric Utilities | Other Biomass | 47214 | TRUE
2014 | MO | Electric Generators, Electric Utilities | Wood and Wood Derived Fuels | 0 | TRUE
2014 | MS | Total Electric Power Industry | Total | 55127092 | FALSE
2014 | MS | Total Electric Power Industry | Coal | 10742566 | FALSE
2014 | MS | Total Electric Power Industry | Natural Gas | 32605949 | FALSE
2014 | MS | Total Electric Power Industry | Nuclear | 10252183 | FALSE
2014 | MS | Total Electric Power Industry | Other | 4344 | FALSE
2014 | MS | Total Electric Power Industry | Petroleum | 14101 | FALSE
2014 | MS | Total Electric Power Industry | Other Biomass | 17345 | FALSE
2014 | MS | Total Electric Power Industry | Wood and Wood Derived Fuels | 1490603 | FALSE
2014 | MS | Combined Heat and Power, Industrial Power | Total | 1830898 | chp
2014 | MS | Combined Heat and Power, Industrial Power | Coal | 0 | chp
2014 | MS | Combined Heat and Power, Industrial Power | Natural Gas | 331351 | chp
2014 | MS | Combined Heat and Power, Industrial Power | Other | 4344 | chp
2014 | MS | Combined Heat and Power, Industrial Power | Petroleum | 769 | chp
2014 | MS | Combined Heat and Power, Industrial Power | Other Biomass | 4092 | chp
2014 | MS | Combined Heat and Power, Industrial Power | Wood and Wood Derived Fuels | 1490341 | chp
2014 | MS | Combined Heat and Power, Commercial Power | Total | 20988 | chp
2014 | MS | Combined Heat and Power, Commercial Power | Natural Gas | 20988 | chp
2014 | MS | Electric Generators, Independent Power Producers | Total | 6190824 | TRUE
2014 | MS | Electric Generators, Independent Power Producers | Coal | 2463998 | TRUE
2014 | MS | Electric Generators, Independent Power Producers | Natural Gas | 3714201 | TRUE
2014 | MS | Electric Generators, Independent Power Producers | Other Biomass | 12625 | TRUE
2014 | MS | Electric Generators, Independent Power Producers | Wood and Wood Derived Fuels | 0 | TRUE
2014 | MS | Electric Generators, Electric Utilities | Total | 47084382 | TRUE
2014 | MS | Electric Generators, Electric Utilities | Coal | 8278568 | TRUE
2014 | MS | Electric Generators, Electric Utilities | Natural Gas | 28539409 | TRUE
2014 | MS | Electric Generators, Electric Utilities | Nuclear | 10252183 | TRUE
2014 | MS | Electric Generators, Electric Utilities | Petroleum | 13331 | TRUE
2014 | MS | Electric Generators, Electric Utilities | Other Biomass | 628 | TRUE
2014 | MS | Electric Generators, Electric Utilities | Wood and Wood Derived Fuels | 263 | TRUE
2014 | MT | Total Electric Power Industry | Total | 30257616 | FALSE
2014 | MT | Total Electric Power Industry | Coal | 15579415 | FALSE
2014 | MT | Total Electric Power Industry | Hydroelectric Conventional | 11482751 | FALSE
2014 | MT | Total Electric Power Industry | Natural Gas | 515454 | FALSE
2014 | MT | Total Electric Power Industry | Other Gases | 10 | FALSE
2014 | MT | Total Electric Power Industry | Other | 264814 | FALSE
2014 | MT | Total Electric Power Industry | Petroleum | 428369 | FALSE
2014 | MT | Total Electric Power Industry | Wind | 1973794 | FALSE
2014 | MT | Total Electric Power Industry | Wood and Wood Derived Fuels | 13009 | FALSE
2014 | MT | Combined Heat and Power, Industrial Power | Total | 21821 | chp
2014 | MT | Combined Heat and Power, Industrial Power | Coal | 8812 | chp
2014 | MT | Combined Heat and Power, Industrial Power | Natural Gas | 0 | chp
2014 | MT | Combined Heat and Power, Industrial Power | Other Gases | 0 | chp
2014 | MT | Combined Heat and Power, Industrial Power | Petroleum | 0 | chp
2014 | MT | Combined Heat and Power, Industrial Power | Wood and Wood Derived Fuels | 13009 | chp
2014 | MT | Combined Heat and Power, Electric Power | Total | 404660 | TRUE
2014 | MT | Combined Heat and Power, Electric Power | Other Gases | 10 | TRUE
2014 | MT | Combined Heat and Power, Electric Power | Petroleum | 404650 | TRUE
2014 | MT | Electric Generators, Independent Power Producers | Total | 17501724 | TRUE
2014 | MT | Electric Generators, Independent Power Producers | Coal | 15281997 | TRUE
2014 | MT | Electric Generators, Independent Power Producers | Hydroelectric Conventional | 155151 | TRUE
2014 | MT | Electric Generators, Independent Power Producers | Natural Gas | 44091 | TRUE
2014 | MT | Electric Generators, Independent Power Producers | Other | 264814 | TRUE
2014 | MT | Electric Generators, Independent Power Producers | Petroleum | 14768 | TRUE
2014 | MT | Electric Generators, Independent Power Producers | Wind | 1740902 | TRUE
2014 | MT | Electric Generators, Electric Utilities | Total | 12329411 | TRUE
2014 | MT | Electric Generators, Electric Utilities | Coal | 288606 | TRUE
2014 | MT | Electric Generators, Electric Utilities | Hydroelectric Conventional | 11327600 | TRUE
2014 | MT | Electric Generators, Electric Utilities | Natural Gas | 471363 | TRUE
2014 | MT | Electric Generators, Electric Utilities | Petroleum | 8950 | TRUE
2014 | MT | Electric Generators, Electric Utilities | Wind | 232892 | TRUE
2014 | NC | Total Electric Power Industry | Total | 128143588 | FALSE
2014 | NC | Total Electric Power Industry | Coal | 49238197 | FALSE
2014 | NC | Total Electric Power Industry | Pumped Storage | 78009 | FALSE
2014 | NC | Total Electric Power Industry | Hydroelectric Conventional | 4756083 | FALSE
2014 | NC | Total Electric Power Industry | Natural Gas | 28737608 | FALSE
2014 | NC | Total Electric Power Industry | Nuclear | 40967020 | FALSE
2014 | NC | Total Electric Power Industry | Other | 631153 | FALSE
2014 | NC | Total Electric Power Industry | Petroleum | 459687 | FALSE
2014 | NC | Total Electric Power Industry | Solar Thermal and Photovoltaic | 729130 | FALSE
2014 | NC | Total Electric Power Industry | Other Biomass | 519931 | FALSE
2014 | NC | Total Electric Power Industry | Wood and Wood Derived Fuels | 2026770 | FALSE
2014 | NC | Combined Heat and Power, Industrial Power | Total | 1868641 | chp
2014 | NC | Combined Heat and Power, Industrial Power | Coal | 305379 | chp
2014 | NC | Combined Heat and Power, Industrial Power | Hydroelectric Conventional | 0 | chp
2014 | NC | Combined Heat and Power, Industrial Power | Natural Gas | 94244 | chp
2014 | NC | Combined Heat and Power, Industrial Power | Other | 317875 | chp
2014 | NC | Combined Heat and Power, Industrial Power | Petroleum | 15463 | chp
2014 | NC | Combined Heat and Power, Industrial Power | Other Biomass | 1104 | chp
2014 | NC | Combined Heat and Power, Industrial Power | Wood and Wood Derived Fuels | 1134576 | chp
2014 | NC | Combined Heat and Power, Commercial Power | Total | 194865 | chp
2014 | NC | Combined Heat and Power, Commercial Power | Coal | 23108 | chp
2014 | NC | Combined Heat and Power, Commercial Power | Hydroelectric Conventional | 14492 | chp
2014 | NC | Combined Heat and Power, Commercial Power | Natural Gas | 413 | chp
2014 | NC | Combined Heat and Power, Commercial Power | Petroleum | 106 | chp
2014 | NC | Combined Heat and Power, Commercial Power | Solar Thermal and Photovoltaic | 76666 | chp
2014 | NC | Combined Heat and Power, Commercial Power | Other Biomass | 80080 | chp
2014 | NC | Combined Heat and Power, Electric Power | Total | 1495760 | TRUE
2014 | NC | Combined Heat and Power, Electric Power | Coal | 815584 | TRUE
2014 | NC | Combined Heat and Power, Electric Power | Other | 210012 | TRUE
2014 | NC | Combined Heat and Power, Electric Power | Petroleum | 3294 | TRUE
2014 | NC | Combined Heat and Power, Electric Power | Other Biomass | 22801 | TRUE
2014 | NC | Combined Heat and Power, Electric Power | Wood and Wood Derived Fuels | 444068 | TRUE
2014 | NC | Electric Generators, Independent Power Producers | Total | 5152178 | TRUE
2014 | NC | Electric Generators, Independent Power Producers | Coal | 36692 | TRUE
2014 | NC | Electric Generators, Independent Power Producers | Hydroelectric Conventional | 58014 | TRUE
2014 | NC | Electric Generators, Independent Power Producers | Natural Gas | 3419421 | TRUE
2014 | NC | Electric Generators, Independent Power Producers | Other | 103266 | TRUE
2014 | NC | Electric Generators, Independent Power Producers | Petroleum | 24576 | TRUE
2014 | NC | Electric Generators, Independent Power Producers | Solar Thermal and Photovoltaic | 646137 | TRUE
2014 | NC | Electric Generators, Independent Power Producers | Other Biomass | 415946 | TRUE
2014 | NC | Electric Generators, Independent Power Producers | Wood and Wood Derived Fuels | 448126 | TRUE
2014 | NC | Electric Generators, Electric Utilities | Total | 119432144 | TRUE
2014 | NC | Electric Generators, Electric Utilities | Coal | 48057433 | TRUE
2014 | NC | Electric Generators, Electric Utilities | Pumped Storage | 78009 | TRUE
2014 | NC | Electric Generators, Electric Utilities | Hydroelectric Conventional | 4683577 | TRUE
2014 | NC | Electric Generators, Electric Utilities | Natural Gas | 25223529 | TRUE
2014 | NC | Electric Generators, Electric Utilities | Nuclear | 40967020 | TRUE
2014 | NC | Electric Generators, Electric Utilities | Petroleum | 416248 | TRUE
2014 | NC | Electric Generators, Electric Utilities | Solar Thermal and Photovoltaic | 6327 | TRUE
2014 | ND | Total Electric Power Industry | Total | 36462508 | FALSE
2014 | ND | Total Electric Power Industry | Coal | 27394068 | FALSE
2014 | ND | Total Electric Power Industry | Hydroelectric Conventional | 2531360 | FALSE
2014 | ND | Total Electric Power Industry | Natural Gas | 234315 | FALSE
2014 | ND | Total Electric Power Industry | Other Gases | 40143 | FALSE
2014 | ND | Total Electric Power Industry | Other | 31440 | FALSE
2014 | ND | Total Electric Power Industry | Petroleum | 26117 | FALSE
2014 | ND | Total Electric Power Industry | Other Biomass | 2652 | FALSE
2014 | ND | Total Electric Power Industry | Wind | 6202412 | FALSE
2014 | ND | Combined Heat and Power, Industrial Power | Total | 124324 | chp
2014 | ND | Combined Heat and Power, Industrial Power | Coal | 59634 | chp
2014 | ND | Combined Heat and Power, Industrial Power | Natural Gas | 21679 | chp
2014 | ND | Combined Heat and Power, Industrial Power | Other Gases | 40143 | chp
2014 | ND | Combined Heat and Power, Industrial Power | Petroleum | 216 | chp
2014 | ND | Combined Heat and Power, Industrial Power | Other Biomass | 2652 | chp
2014 | ND | Combined Heat and Power, Commercial Power | Total | 109 | chp
2014 | ND | Combined Heat and Power, Commercial Power | Petroleum | 109 | chp
2014 | ND | Electric Generators, Independent Power Producers | Total | 4249629 | TRUE
2014 | ND | Electric Generators, Independent Power Producers | Wind | 4249629 | TRUE
2014 | ND | Electric Generators, Electric Utilities | Total | 32088446 | TRUE
2014 | ND | Electric Generators, Electric Utilities | Coal | 27334435 | TRUE
2014 | ND | Electric Generators, Electric Utilities | Hydroelectric Conventional | 2531360 | TRUE
2014 | ND | Electric Generators, Electric Utilities | Natural Gas | 212636 | TRUE
2014 | ND | Electric Generators, Electric Utilities | Other | 31440 | TRUE
2014 | ND | Electric Generators, Electric Utilities | Petroleum | 25792 | TRUE
2014 | ND | Electric Generators, Electric Utilities | Wind | 1952783 | TRUE
2014 | NE | Total Electric Power Industry | Total | 39431291 | FALSE
2014 | NE | Total Electric Power Industry | Coal | 24922175 | FALSE
2014 | NE | Total Electric Power Industry | Hydroelectric Conventional | 1157781 | FALSE
2014 | NE | Total Electric Power Industry | Natural Gas | 405712 | FALSE
2014 | NE | Total Electric Power Industry | Nuclear | 10101838 | FALSE
2014 | NE | Total Electric Power Industry | Other | 0 | FALSE
2014 | NE | Total Electric Power Industry | Petroleum | 42660 | FALSE
2014 | NE | Total Electric Power Industry | Other Biomass | 64185 | FALSE
2014 | NE | Total Electric Power Industry | Wind | 2736939 | FALSE
2014 | NE | Total Electric Power Industry | Wood and Wood Derived Fuels | 0 | FALSE
2014 | NE | Combined Heat and Power, Industrial Power | Total | 342283 | chp
2014 | NE | Combined Heat and Power, Industrial Power | Coal | 341938 | chp
2014 | NE | Combined Heat and Power, Industrial Power | Natural Gas | 345 | chp
2014 | NE | Combined Heat and Power, Industrial Power | Other | 0 | chp
2014 | NE | Combined Heat and Power, Industrial Power | Other Biomass | 0 | chp
2014 | NE | Combined Heat and Power, Industrial Power | Wood and Wood Derived Fuels | 0 | chp
2014 | NE | Combined Heat and Power, Commercial Power | Total | 17441 | chp
2014 | NE | Combined Heat and Power, Commercial Power | Natural Gas | 336 | chp
2014 | NE | Combined Heat and Power, Commercial Power | Other Biomass | 17105 | chp
2014 | NE | Electric Generators, Independent Power Producers | Total | 2510607 | TRUE
2014 | NE | Electric Generators, Independent Power Producers | Wind | 2510607 | TRUE
2014 | NE | Electric Generators, Electric Utilities | Total | 36560960 | TRUE
2014 | NE | Electric Generators, Electric Utilities | Coal | 24580237 | TRUE
2014 | NE | Electric Generators, Electric Utilities | Hydroelectric Conventional | 1157781 | TRUE
2014 | NE | Electric Generators, Electric Utilities | Natural Gas | 405031 | TRUE
2014 | NE | Electric Generators, Electric Utilities | Nuclear | 10101838 | TRUE
2014 | NE | Electric Generators, Electric Utilities | Petroleum | 42660 | TRUE
2014 | NE | Electric Generators, Electric Utilities | Other Biomass | 47080 | TRUE
2014 | NE | Electric Generators, Electric Utilities | Wind | 226332 | TRUE
2014 | NH | Total Electric Power Industry | Total | 19538395 | FALSE
2014 | NH | Total Electric Power Industry | Coal | 1310999 | FALSE
2014 | NH | Total Electric Power Industry | Hydroelectric Conventional | 1381362 | FALSE
2014 | NH | Total Electric Power Industry | Natural Gas | 4388291 | FALSE
2014 | NH | Total Electric Power Industry | Nuclear | 10168265 | FALSE
2014 | NH | Total Electric Power Industry | Other | 49639 | FALSE
2014 | NH | Total Electric Power Industry | Petroleum | 287450 | FALSE
2014 | NH | Total Electric Power Industry | Other Biomass | 125393 | FALSE
2014 | NH | Total Electric Power Industry | Wind | 411581 | FALSE
2014 | NH | Total Electric Power Industry | Wood and Wood Derived Fuels | 1415415 | FALSE
2014 | NH | Combined Heat and Power, Industrial Power | Total | 30927 | chp
2014 | NH | Combined Heat and Power, Industrial Power | Hydroelectric Conventional | 0 | chp
2014 | NH | Combined Heat and Power, Industrial Power | Natural Gas | 30857 | chp
2014 | NH | Combined Heat and Power, Industrial Power | Petroleum | 70 | chp
2014 | NH | Combined Heat and Power, Commercial Power | Total | 69295 | chp
2014 | NH | Combined Heat and Power, Commercial Power | Natural Gas | 14755 | chp
2014 | NH | Combined Heat and Power, Commercial Power | Petroleum | 16299 | chp
2014 | NH | Combined Heat and Power, Commercial Power | Other Biomass | 38240 | chp
2014 | NH | Electric Generators, Independent Power Producers | Total | 17352588 | TRUE
2014 | NH | Electric Generators, Independent Power Producers | Hydroelectric Conventional | 1080013 | TRUE
2014 | NH | Electric Generators, Independent Power Producers | Natural Gas | 4312401 | TRUE
2014 | NH | Electric Generators, Independent Power Producers | Nuclear | 10168265 | TRUE
2014 | NH | Electric Generators, Independent Power Producers | Other | 49639 | TRUE
2014 | NH | Electric Generators, Independent Power Producers | Petroleum | 163145 | TRUE
2014 | NH | Electric Generators, Independent Power Producers | Other Biomass | 86275 | TRUE
2014 | NH | Electric Generators, Independent Power Producers | Wind | 411581 | TRUE
2014 | NH | Electric Generators, Independent Power Producers | Wood and Wood Derived Fuels | 1081268 | TRUE
2014 | NH | Electric Generators, Electric Utilities | Total | 2085585 | TRUE
2014 | NH | Electric Generators, Electric Utilities | Coal | 1310999 | TRUE
2014 | NH | Electric Generators, Electric Utilities | Hydroelectric Conventional | 301349 | TRUE
2014 | NH | Electric Generators, Electric Utilities | Natural Gas | 30278 | TRUE
2014 | NH | Electric Generators, Electric Utilities | Petroleum | 107935 | TRUE
2014 | NH | Electric Generators, Electric Utilities | Other Biomass | 877 | TRUE
2014 | NH | Electric Generators, Electric Utilities | Wood and Wood Derived Fuels | 334147 | TRUE
2014 | NJ | Total Electric Power Industry | Total | 68051086 | FALSE
2014 | NJ | Total Electric Power Industry | Coal | 2519106 | FALSE
2014 | NJ | Total Electric Power Industry | Pumped Storage | -236904 | FALSE
2014 | NJ | Total Electric Power Industry | Hydroelectric Conventional | 17296 | FALSE
2014 | NJ | Total Electric Power Industry | Natural Gas | 31410341 | FALSE
2014 | NJ | Total Electric Power Industry | Nuclear | 31507121 | FALSE
2014 | NJ | Total Electric Power Industry | Other Gases | 161682 | FALSE
2014 | NJ | Total Electric Power Industry | Other | 640134 | FALSE
2014 | NJ | Total Electric Power Industry | Petroleum | 496776 | FALSE
2014 | NJ | Total Electric Power Industry | Solar Thermal and Photovoltaic | 514252 | FALSE
2014 | NJ | Total Electric Power Industry | Other Biomass | 998426 | FALSE
2014 | NJ | Total Electric Power Industry | Wind | 22855 | FALSE
2014 | NJ | Combined Heat and Power, Industrial Power | Total | 690753 | chp
2014 | NJ | Combined Heat and Power, Industrial Power | Natural Gas | 393765 | chp
2014 | NJ | Combined Heat and Power, Industrial Power | Other Gases | 161682 | chp
2014 | NJ | Combined Heat and Power, Industrial Power | Other | 102631 | chp
2014 | NJ | Combined Heat and Power, Industrial Power | Petroleum | 31601 | chp
2014 | NJ | Combined Heat and Power, Industrial Power | Solar Thermal and Photovoltaic | 1074 | chp
2014 | NJ | Combined Heat and Power, Commercial Power | Total | 603189 | chp
2014 | NJ | Combined Heat and Power, Commercial Power | Natural Gas | 183391 | chp
2014 | NJ | Combined Heat and Power, Commercial Power | Other | 142804 | chp
2014 | NJ | Combined Heat and Power, Commercial Power | Petroleum | 914 | chp
2014 | NJ | Combined Heat and Power, Commercial Power | Solar Thermal and Photovoltaic | 107128 | chp
2014 | NJ | Combined Heat and Power, Commercial Power | Other Biomass | 168952 | chp
2014 | NJ | Combined Heat and Power, Electric Power | Total | 7405235 | TRUE
2014 | NJ | Combined Heat and Power, Electric Power | Coal | 1757279 | TRUE
2014 | NJ | Combined Heat and Power, Electric Power | Natural Gas | 5461096 | TRUE
2014 | NJ | Combined Heat and Power, Electric Power | Petroleum | 105654 | TRUE
2014 | NJ | Combined Heat and Power, Electric Power | Other Biomass | 81206 | TRUE
2014 | NJ | Electric Generators, Independent Power Producers | Total | 59468913 | TRUE
2014 | NJ | Electric Generators, Independent Power Producers | Coal | 761827 | TRUE
2014 | NJ | Electric Generators, Independent Power Producers | Hydroelectric Conventional | 17296 | TRUE
2014 | NJ | Electric Generators, Independent Power Producers | Natural Gas | 25295658 | TRUE
2014 | NJ | Electric Generators, Independent Power Producers | Nuclear | 31507121 | TRUE
2014 | NJ | Electric Generators, Independent Power Producers | Other | 394699 | TRUE
2014 | NJ | Electric Generators, Independent Power Producers | Petroleum | 356185 | TRUE
2014 | NJ | Electric Generators, Independent Power Producers | Solar Thermal and Photovoltaic | 365004 | TRUE
2014 | NJ | Electric Generators, Independent Power Producers | Other Biomass | 748268 | TRUE
2014 | NJ | Electric Generators, Independent Power Producers | Wind | 22855 | TRUE
2014 | NJ | Electric Generators, Electric Utilities | Total | -117004 | TRUE
2014 | NJ | Electric Generators, Electric Utilities | Coal | 0 | TRUE
2014 | NJ | Electric Generators, Electric Utilities | Pumped Storage | -236904 | TRUE
2014 | NJ | Electric Generators, Electric Utilities | Natural Gas | 76431 | TRUE
2014 | NJ | Electric Generators, Electric Utilities | Petroleum | 2423 | TRUE
2014 | NJ | Electric Generators, Electric Utilities | Solar Thermal and Photovoltaic | 41047 | TRUE
2014 | NM | Total Electric Power Industry | Total | 32306210 | FALSE
2014 | NM | Total Electric Power Industry | Coal | 20355631 | FALSE
2014 | NM | Total Electric Power Industry | Geothermal | 8736 | FALSE
2014 | NM | Total Electric Power Industry | Hydroelectric Conventional | 98381 | FALSE
2014 | NM | Total Electric Power Industry | Natural Gas | 8975656 | FALSE
2014 | NM | Total Electric Power Industry | Other | 665 | FALSE
2014 | NM | Total Electric Power Industry | Petroleum | 63157 | FALSE
2014 | NM | Total Electric Power Industry | Solar Thermal and Photovoltaic | 515054 | FALSE
2014 | NM | Total Electric Power Industry | Other Biomass | 14179 | FALSE
2014 | NM | Total Electric Power Industry | Wind | 2274750 | FALSE
2014 | NM | Combined Heat and Power, Industrial Power | Total | 29805 | chp
2014 | NM | Combined Heat and Power, Industrial Power | Natural Gas | 29687 | chp
2014 | NM | Combined Heat and Power, Industrial Power | Petroleum | 118 | chp
2014 | NM | Combined Heat and Power, Commercial Power | Total | 112156 | chp
2014 | NM | Combined Heat and Power, Commercial Power | Natural Gas | 109049 | chp
2014 | NM | Combined Heat and Power, Commercial Power | Wind | 3107 | chp
2014 | NM | Combined Heat and Power, Electric Power | Total | 279544 | TRUE
2014 | NM | Combined Heat and Power, Electric Power | Natural Gas | 265364 | TRUE
2014 | NM | Combined Heat and Power, Electric Power | Other Biomass | 14179 | TRUE
2014 | NM | Electric Generators, Independent Power Producers | Total | 5461838 | TRUE
2014 | NM | Electric Generators, Independent Power Producers | Geothermal | 8736 | TRUE
2014 | NM | Electric Generators, Independent Power Producers | Natural Gas | 2769466 | TRUE
2014 | NM | Electric Generators, Independent Power Producers | Solar Thermal and Photovoltaic | 411993 | TRUE
2014 | NM | Electric Generators, Independent Power Producers | Wind | 2271643 | TRUE
2014 | NM | Electric Generators, Electric Utilities | Total | 26422867 | TRUE
2014 | NM | Electric Generators, Electric Utilities | Coal | 20355631 | TRUE
2014 | NM | Electric Generators, Electric Utilities | Hydroelectric Conventional | 98381 | TRUE
2014 | NM | Electric Generators, Electric Utilities | Natural Gas | 5802090 | TRUE
2014 | NM | Electric Generators, Electric Utilities | Other | 665 | TRUE
2014 | NM | Electric Generators, Electric Utilities | Petroleum | 63039 | TRUE
2014 | NM | Electric Generators, Electric Utilities | Solar Thermal and Photovoltaic | 103061 | TRUE
2014 | NV | Total Electric Power Industry | Total | 36000537 | FALSE
2014 | NV | Total Electric Power Industry | Coal | 6547864 | FALSE
2014 | NV | Total Electric Power Industry | Geothermal | 2728788 | FALSE
2014 | NV | Total Electric Power Industry | Hydroelectric Conventional | 2389000 | FALSE
2014 | NV | Total Electric Power Industry | Natural Gas | 22961355 | FALSE
2014 | NV | Total Electric Power Industry | Other Gases | 5151 | FALSE
2014 | NV | Total Electric Power Industry | Other | 14965 | FALSE
2014 | NV | Total Electric Power Industry | Petroleum | 15030 | FALSE
2014 | NV | Total Electric Power Industry | Solar Thermal and Photovoltaic | 1013682 | FALSE
2014 | NV | Total Electric Power Industry | Other Biomass | 24568 | FALSE
2014 | NV | Total Electric Power Industry | Wind | 300134 | FALSE
2014 | NV | Total Electric Power Industry | Wood and Wood Derived Fuels | 0 | FALSE
2014 | NV | Combined Heat and Power, Industrial Power | Total | 240964 | chp
2014 | NV | Combined Heat and Power, Industrial Power | Natural Gas | 238404 | chp
2014 | NV | Combined Heat and Power, Industrial Power | Solar Thermal and Photovoltaic | 2560 | chp
2014 | NV | Combined Heat and Power, Commercial Power | Total | 95465 | chp
2014 | NV | Combined Heat and Power, Commercial Power | Natural Gas | 64263 | chp
2014 | NV | Combined Heat and Power, Commercial Power | Solar Thermal and Photovoltaic | 31202 | chp
2014 | NV | Combined Heat and Power, Electric Power | Total | 2208897 | TRUE
2014 | NV | Combined Heat and Power, Electric Power | Natural Gas | 2203693 | TRUE
2014 | NV | Combined Heat and Power, Electric Power | Other Gases | 5151 | TRUE
2014 | NV | Combined Heat and Power, Electric Power | Petroleum | 53 | TRUE
2014 | NV | Electric Generators, Independent Power Producers | Total | 5696483 | TRUE
2014 | NV | Electric Generators, Independent Power Producers | Coal | 1422040 | TRUE
2014 | NV | Electric Generators, Independent Power Producers | Geothermal | 2728788 | TRUE
2014 | NV | Electric Generators, Independent Power Producers | Hydroelectric Conventional | 36692 | TRUE
2014 | NV | Electric Generators, Independent Power Producers | Natural Gas | 202095 | TRUE
2014 | NV | Electric Generators, Independent Power Producers | Petroleum | 2246 | TRUE
2014 | NV | Electric Generators, Independent Power Producers | Solar Thermal and Photovoltaic | 979920 | TRUE
2014 | NV | Electric Generators, Independent Power Producers | Other Biomass | 24568 | TRUE
2014 | NV | Electric Generators, Independent Power Producers | Wind | 300134 | TRUE
2014 | NV | Electric Generators, Electric Utilities | Total | 27758728 | TRUE
2014 | NV | Electric Generators, Electric Utilities | Coal | 5125823 | TRUE
2014 | NV | Electric Generators, Electric Utilities | Hydroelectric Conventional | 2352308 | TRUE
2014 | NV | Electric Generators, Electric Utilities | Natural Gas | 20252900 | TRUE
2014 | NV | Electric Generators, Electric Utilities | Other | 14965 | TRUE
2014 | NV | Electric Generators, Electric Utilities | Petroleum | 12732 | TRUE
2014 | NV | Electric Generators, Electric Utilities | Wood and Wood Derived Fuels | 0 | TRUE
2014 | NY | Total Electric Power Industry | Total | 137077312 | FALSE
2014 | NY | Total Electric Power Industry | Coal | 4592054 | FALSE
2014 | NY | Total Electric Power Industry | Pumped Storage | -491330 | FALSE
2014 | NY | Total Electric Power Industry | Hydroelectric Conventional | 26086902 | FALSE
2014 | NY | Total Electric Power Industry | Natural Gas | 54379759 | FALSE
2014 | NY | Total Electric Power Industry | Nuclear | 43038624 | FALSE
2014 | NY | Total Electric Power Industry | Other Gases | 0 | FALSE
2014 | NY | Total Electric Power Industry | Other | 888194 | FALSE
2014 | NY | Total Electric Power Industry | Petroleum | 2136484 | FALSE
2014 | NY | Total Electric Power Industry | Solar Thermal and Photovoltaic | 70616 | FALSE
2014 | NY | Total Electric Power Industry | Other Biomass | 1668768 | FALSE
2014 | NY | Total Electric Power Industry | Wind | 3968407 | FALSE
2014 | NY | Total Electric Power Industry | Wood and Wood Derived Fuels | 738834 | FALSE
2014 | NY | Combined Heat and Power, Industrial Power | Total | 950813 | chp
2014 | NY | Combined Heat and Power, Industrial Power | Coal | 309522 | chp
2014 | NY | Combined Heat and Power, Industrial Power | Hydroelectric Conventional | 68582 | chp
2014 | NY | Combined Heat and Power, Industrial Power | Natural Gas | 227849 | chp
2014 | NY | Combined Heat and Power, Industrial Power | Other Gases | 0 | chp
2014 | NY | Combined Heat and Power, Industrial Power | Petroleum | 82835 | chp
2014 | NY | Combined Heat and Power, Industrial Power | Wind | 2460 | chp
2014 | NY | Combined Heat and Power, Industrial Power | Wood and Wood Derived Fuels | 259564 | chp
2014 | NY | Combined Heat and Power, Commercial Power | Total | 1174321 | chp
2014 | NY | Combined Heat and Power, Commercial Power | Coal | 0 | chp
2014 | NY | Combined Heat and Power, Commercial Power | Hydroelectric Conventional | 2660 | chp
2014 | NY | Combined Heat and Power, Commercial Power | Natural Gas | 687976 | chp
2014 | NY | Combined Heat and Power, Commercial Power | Other | 195914 | chp
2014 | NY | Combined Heat and Power, Commercial Power | Petroleum | 76247 | chp
2014 | NY | Combined Heat and Power, Commercial Power | Solar Thermal and Photovoltaic | 4 | chp
2014 | NY | Combined Heat and Power, Commercial Power | Other Biomass | 211520 | chp
2014 | NY | Combined Heat and Power, Electric Power | Total | 15510730 | TRUE
2014 | NY | Combined Heat and Power, Electric Power | Natural Gas | 15154381 | TRUE
2014 | NY | Combined Heat and Power, Electric Power | Other | 73763 | TRUE
2014 | NY | Combined Heat and Power, Electric Power | Petroleum | 57447 | TRUE
2014 | NY | Combined Heat and Power, Electric Power | Other Biomass | 76772 | TRUE
2014 | NY | Combined Heat and Power, Electric Power | Wood and Wood Derived Fuels | 148367 | TRUE
2014 | NY | Electric Generators, Independent Power Producers | Total | 85358593 | TRUE
2014 | NY | Electric Generators, Independent Power Producers | Coal | 4282532 | TRUE
2014 | NY | Electric Generators, Independent Power Producers | Hydroelectric Conventional | 4587628 | TRUE
2014 | NY | Electric Generators, Independent Power Producers | Natural Gas | 26396037 | TRUE
2014 | NY | Electric Generators, Independent Power Producers | Nuclear | 43038624 | TRUE
2014 | NY | Electric Generators, Independent Power Producers | Other | 587472 | TRUE
2014 | NY | Electric Generators, Independent Power Producers | Petroleum | 987280 | TRUE
2014 | NY | Electric Generators, Independent Power Producers | Solar Thermal and Photovoltaic | 70612 | TRUE
2014 | NY | Electric Generators, Independent Power Producers | Other Biomass | 1380476 | TRUE
2014 | NY | Electric Generators, Independent Power Producers | Wind | 3965947 | TRUE
2014 | NY | Electric Generators, Independent Power Producers | Wood and Wood Derived Fuels | 61985 | TRUE
2014 | NY | Electric Generators, Electric Utilities | Total | 34082856 | TRUE
2014 | NY | Electric Generators, Electric Utilities | Coal | 0 | TRUE
2014 | NY | Electric Generators, Electric Utilities | Pumped Storage | -491330 | TRUE
2014 | NY | Electric Generators, Electric Utilities | Hydroelectric Conventional | 21428032 | TRUE
2014 | NY | Electric Generators, Electric Utilities | Natural Gas | 11913516 | TRUE
2014 | NY | Electric Generators, Electric Utilities | Other | 31046 | TRUE
2014 | NY | Electric Generators, Electric Utilities | Petroleum | 932674 | TRUE
2014 | NY | Electric Generators, Electric Utilities | Wood and Wood Derived Fuels | 268918 | TRUE
2014 | OH | Total Electric Power Industry | Total | 134502563 | FALSE
2014 | OH | Total Electric Power Industry | Coal | 89879052 | FALSE
2014 | OH | Total Electric Power Industry | Hydroelectric Conventional | 478007 | FALSE
2014 | OH | Total Electric Power Industry | Natural Gas | 23662603 | FALSE
2014 | OH | Total Electric Power Industry | Nuclear | 16284440 | FALSE
2014 | OH | Total Electric Power Industry | Other Gases | 929388 | FALSE
2014 | OH | Total Electric Power Industry | Other | -3393 | FALSE
2014 | OH | Total Electric Power Industry | Petroleum | 1246673 | FALSE
2014 | OH | Total Electric Power Industry | Solar Thermal and Photovoltaic | 53908 | FALSE
2014 | OH | Total Electric Power Industry | Other Biomass | 470881 | FALSE
2014 | OH | Total Electric Power Industry | Wind | 1153418 | FALSE
2014 | OH | Total Electric Power Industry | Wood and Wood Derived Fuels | 347586 | FALSE
2014 | OH | Combined Heat and Power, Industrial Power | Total | 873746 | chp
2014 | OH | Combined Heat and Power, Industrial Power | Coal | 237174 | chp
2014 | OH | Combined Heat and Power, Industrial Power | Natural Gas | 51276 | chp
2014 | OH | Combined Heat and Power, Industrial Power | Other Gases | 204115 | chp
2014 | OH | Combined Heat and Power, Industrial Power | Other | 7377 | chp
2014 | OH | Combined Heat and Power, Industrial Power | Petroleum | 5008 | chp
2014 | OH | Combined Heat and Power, Industrial Power | Other Biomass | 16358 | chp
2014 | OH | Combined Heat and Power, Industrial Power | Wind | 35175 | chp
2014 | OH | Combined Heat and Power, Industrial Power | Wood and Wood Derived Fuels | 317262 | chp
2014 | OH | Combined Heat and Power, Commercial Power | Total | 107391 | chp
2014 | OH | Combined Heat and Power, Commercial Power | Coal | 2943 | chp
2014 | OH | Combined Heat and Power, Commercial Power | Natural Gas | 94531 | chp
2014 | OH | Combined Heat and Power, Commercial Power | Petroleum | 164 | chp
2014 | OH | Combined Heat and Power, Commercial Power | Solar Thermal and Photovoltaic | 3038 | chp
2014 | OH | Combined Heat and Power, Commercial Power | Other Biomass | 6714 | chp
2014 | OH | Combined Heat and Power, Electric Power | Total | 530457 | TRUE
2014 | OH | Combined Heat and Power, Electric Power | Coal | 0 | TRUE
2014 | OH | Combined Heat and Power, Electric Power | Natural Gas | 157689 | TRUE
2014 | OH | Combined Heat and Power, Electric Power | Other Gases | 342444 | TRUE
2014 | OH | Combined Heat and Power, Electric Power | Wood and Wood Derived Fuels | 30324 | TRUE
2014 | OH | Electric Generators, Independent Power Producers | Total | 89674300 | TRUE
2014 | OH | Electric Generators, Independent Power Producers | Coal | 53303725 | TRUE
2014 | OH | Electric Generators, Independent Power Producers | Hydroelectric Conventional | 251299 | TRUE
2014 | OH | Electric Generators, Independent Power Producers | Natural Gas | 16743031 | TRUE
2014 | OH | Electric Generators, Independent Power Producers | Nuclear | 16284440 | TRUE
2014 | OH | Electric Generators, Independent Power Producers | Other Gases | 382828 | TRUE
2014 | OH | Electric Generators, Independent Power Producers | Other | -10770 | TRUE
2014 | OH | Electric Generators, Independent Power Producers | Petroleum | 1130927 | TRUE
2014 | OH | Electric Generators, Independent Power Producers | Solar Thermal and Photovoltaic | 41822 | TRUE
2014 | OH | Electric Generators, Independent Power Producers | Other Biomass | 443017 | TRUE
2014 | OH | Electric Generators, Independent Power Producers | Wind | 1103981 | TRUE
2014 | OH | Electric Generators, Electric Utilities | Total | 43316670 | TRUE
2014 | OH | Electric Generators, Electric Utilities | Coal | 36335209 | TRUE
2014 | OH | Electric Generators, Electric Utilities | Hydroelectric Conventional | 226708 | TRUE
2014 | OH | Electric Generators, Electric Utilities | Natural Gas | 6616077 | TRUE
2014 | OH | Electric Generators, Electric Utilities | Petroleum | 110573 | TRUE
2014 | OH | Electric Generators, Electric Utilities | Solar Thermal and Photovoltaic | 9048 | TRUE
2014 | OH | Electric Generators, Electric Utilities | Other Biomass | 4793 | TRUE
2014 | OH | Electric Generators, Electric Utilities | Wind | 14262 | TRUE
2014 | OK | Total Electric Power Industry | Total | 70155504 | FALSE
2014 | OK | Total Electric Power Industry | Coal | 29905952 | FALSE
2014 | OK | Total Electric Power Industry | Pumped Storage | -105798 | FALSE
2014 | OK | Total Electric Power Industry | Hydroelectric Conventional | 1428473 | FALSE
2014 | OK | Total Electric Power Industry | Natural Gas | 26641474 | FALSE
2014 | OK | Total Electric Power Industry | Other | -2279 | FALSE
2014 | OK | Total Electric Power Industry | Petroleum | 12494 | FALSE
2014 | OK | Total Electric Power Industry | Other Biomass | 91651 | FALSE
2014 | OK | Total Electric Power Industry | Wind | 11936833 | FALSE
2014 | OK | Total Electric Power Industry | Wood and Wood Derived Fuels | 246705 | FALSE
2014 | OK | Combined Heat and Power, Industrial Power | Total | 841584 | chp
2014 | OK | Combined Heat and Power, Industrial Power | Coal | 386035 | chp
2014 | OK | Combined Heat and Power, Industrial Power | Natural Gas | 134766 | chp
2014 | OK | Combined Heat and Power, Industrial Power | Other | -2279 | chp
2014 | OK | Combined Heat and Power, Industrial Power | Petroleum | 349 | chp
2014 | OK | Combined Heat and Power, Industrial Power | Other Biomass | 76010 | chp
2014 | OK | Combined Heat and Power, Industrial Power | Wood and Wood Derived Fuels | 246705 | chp
2014 | OK | Combined Heat and Power, Commercial Power | Total | 49 | chp
2014 | OK | Combined Heat and Power, Commercial Power | Natural Gas | 37 | chp
2014 | OK | Combined Heat and Power, Commercial Power | Petroleum | 12 | chp
2014 | OK | Combined Heat and Power, Electric Power | Total | 1985176 | TRUE
2014 | OK | Combined Heat and Power, Electric Power | Coal | 1889733 | TRUE
2014 | OK | Combined Heat and Power, Electric Power | Natural Gas | 95443 | TRUE
2014 | OK | Electric Generators, Independent Power Producers | Total | 19232669 | TRUE
2014 | OK | Electric Generators, Independent Power Producers | Natural Gas | 8926059 | TRUE
2014 | OK | Electric Generators, Independent Power Producers | Other Biomass | 15641 | TRUE
2014 | OK | Electric Generators, Independent Power Producers | Wind | 10290969 | TRUE
2014 | OK | Electric Generators, Electric Utilities | Total | 48096026 | TRUE
2014 | OK | Electric Generators, Electric Utilities | Coal | 27630184 | TRUE
2014 | OK | Electric Generators, Electric Utilities | Pumped Storage | -105798 | TRUE
2014 | OK | Electric Generators, Electric Utilities | Hydroelectric Conventional | 1428473 | TRUE
2014 | OK | Electric Generators, Electric Utilities | Natural Gas | 17485170 | TRUE
2014 | OK | Electric Generators, Electric Utilities | Other | 0 | TRUE
2014 | OK | Electric Generators, Electric Utilities | Petroleum | 12133 | TRUE
2014 | OK | Electric Generators, Electric Utilities | Wind | 1645864 | TRUE
2014 | OR | Total Electric Power Industry | Total | 60119907 | FALSE
2014 | OR | Total Electric Power Industry | Coal | 3192593 | FALSE
2014 | OR | Total Electric Power Industry | Geothermal | 183467 | FALSE
2014 | OR | Total Electric Power Industry | Hydroelectric Conventional | 35261936 | FALSE
2014 | OR | Total Electric Power Industry | Natural Gas | 12698958 | FALSE
2014 | OR | Total Electric Power Industry | Other | 43004 | FALSE
2014 | OR | Total Electric Power Industry | Petroleum | 9884 | FALSE
2014 | OR | Total Electric Power Industry | Solar Thermal and Photovoltaic | 24042 | FALSE
2014 | OR | Total Electric Power Industry | Other Biomass | 348095 | FALSE
2014 | OR | Total Electric Power Industry | Wind | 7555402 | FALSE
2014 | OR | Total Electric Power Industry | Wood and Wood Derived Fuels | 802526 | FALSE
2014 | OR | Combined Heat and Power, Industrial Power | Total | 703110 | chp
2014 | OR | Combined Heat and Power, Industrial Power | Natural Gas | 69710 | chp
2014 | OR | Combined Heat and Power, Industrial Power | Other | 0 | chp
2014 | OR | Combined Heat and Power, Industrial Power | Petroleum | 0 | chp
2014 | OR | Combined Heat and Power, Industrial Power | Other Biomass | 26029 | chp
2014 | OR | Combined Heat and Power, Industrial Power | Wood and Wood Derived Fuels | 607371 | chp
2014 | OR | Combined Heat and Power, Commercial Power | Total | 97158 | chp
2014 | OR | Combined Heat and Power, Commercial Power | Natural Gas | 76777 | chp
2014 | OR | Combined Heat and Power, Commercial Power | Petroleum | 41 | chp
2014 | OR | Combined Heat and Power, Commercial Power | Other Biomass | 20339 | chp
2014 | OR | Combined Heat and Power, Electric Power | Total | 4541093 | TRUE
2014 | OR | Combined Heat and Power, Electric Power | Natural Gas | 4499968 | TRUE
2014 | OR | Combined Heat and Power, Electric Power | Other Biomass | 41125 | TRUE
2014 | OR | Combined Heat and Power, Electric Power | Wood and Wood Derived Fuels | 0 | TRUE
2014 | OR | Electric Generators, Independent Power Producers | Total | 10213307 | TRUE
2014 | OR | Electric Generators, Independent Power Producers | Geothermal | 183467 | TRUE
2014 | OR | Electric Generators, Independent Power Producers | Hydroelectric Conventional | 244202 | TRUE
2014 | OR | Electric Generators, Independent Power Producers | Natural Gas | 3135576 | TRUE
2014 | OR | Electric Generators, Independent Power Producers | Other | 43004 | TRUE
2014 | OR | Electric Generators, Independent Power Producers | Solar Thermal and Photovoltaic | 17619 | TRUE
2014 | OR | Electric Generators, Independent Power Producers | Other Biomass | 196614 | TRUE
2014 | OR | Electric Generators, Independent Power Producers | Wind | 6197671 | TRUE
2014 | OR | Electric Generators, Independent Power Producers | Wood and Wood Derived Fuels | 195155 | TRUE
2014 | OR | Electric Generators, Electric Utilities | Total | 44565239 | TRUE
2014 | OR | Electric Generators, Electric Utilities | Coal | 3192593 | TRUE
2014 | OR | Electric Generators, Electric Utilities | Hydroelectric Conventional | 35017734 | TRUE
2014 | OR | Electric Generators, Electric Utilities | Natural Gas | 4916927 | TRUE
2014 | OR | Electric Generators, Electric Utilities | Petroleum | 9843 | TRUE
2014 | OR | Electric Generators, Electric Utilities | Solar Thermal and Photovoltaic | 6423 | TRUE
2014 | OR | Electric Generators, Electric Utilities | Other Biomass | 63989 | TRUE
2014 | OR | Electric Generators, Electric Utilities | Wind | 1357731 | TRUE
2014 | PA | Total Electric Power Industry | Total | 221035234 | FALSE
2014 | PA | Total Electric Power Industry | Coal | 78985629 | FALSE
2014 | PA | Total Electric Power Industry | Pumped Storage | -578653 | FALSE
2014 | PA | Total Electric Power Industry | Hydroelectric Conventional | 2641157 | FALSE
2014 | PA | Total Electric Power Industry | Natural Gas | 53021235 | FALSE
2014 | PA | Total Electric Power Industry | Nuclear | 78714659 | FALSE
2014 | PA | Total Electric Power Industry | Other Gases | 490777 | FALSE
2014 | PA | Total Electric Power Industry | Other | 877003 | FALSE
2014 | PA | Total Electric Power Industry | Petroleum | 803004 | FALSE
2014 | PA | Total Electric Power Industry | Solar Thermal and Photovoltaic | 62392 | FALSE
2014 | PA | Total Electric Power Industry | Other Biomass | 1904224 | FALSE
2014 | PA | Total Electric Power Industry | Wind | 3564730 | FALSE
2014 | PA | Total Electric Power Industry | Wood and Wood Derived Fuels | 549077 | FALSE
2014 | PA | Combined Heat and Power, Industrial Power | Total | 3041254 | chp
2014 | PA | Combined Heat and Power, Industrial Power | Coal | 526856 | chp
2014 | PA | Combined Heat and Power, Industrial Power | Natural Gas | 1234938 | chp
2014 | PA | Combined Heat and Power, Industrial Power | Other Gases | 490777 | chp
2014 | PA | Combined Heat and Power, Industrial Power | Petroleum | 169416 | chp
2014 | PA | Combined Heat and Power, Industrial Power | Solar Thermal and Photovoltaic | 8154 | chp
2014 | PA | Combined Heat and Power, Industrial Power | Other Biomass | 65732 | chp
2014 | PA | Combined Heat and Power, Industrial Power | Wood and Wood Derived Fuels | 545380 | chp
2014 | PA | Combined Heat and Power, Commercial Power | Total | 417386 | chp
2014 | PA | Combined Heat and Power, Commercial Power | Coal | 16635 | chp
2014 | PA | Combined Heat and Power, Commercial Power | Natural Gas | 138934 | chp
2014 | PA | Combined Heat and Power, Commercial Power | Other | 99095 | chp
2014 | PA | Combined Heat and Power, Commercial Power | Petroleum | 2435 | chp
2014 | PA | Combined Heat and Power, Commercial Power | Solar Thermal and Photovoltaic | 3919 | chp
2014 | PA | Combined Heat and Power, Commercial Power | Other Biomass | 156368 | chp
2014 | PA | Combined Heat and Power, Electric Power | Total | 9451338 | TRUE
2014 | PA | Combined Heat and Power, Electric Power | Coal | 3169014 | TRUE
2014 | PA | Combined Heat and Power, Electric Power | Natural Gas | 6032044 | TRUE
2014 | PA | Combined Heat and Power, Electric Power | Other Gases | 0 | TRUE
2014 | PA | Combined Heat and Power, Electric Power | Other | 136197 | TRUE
2014 | PA | Combined Heat and Power, Electric Power | Petroleum | 37581 | TRUE
2014 | PA | Combined Heat and Power, Electric Power | Other Biomass | 72805 | TRUE
2014 | PA | Combined Heat and Power, Electric Power | Wood and Wood Derived Fuels | 3697 | TRUE
2014 | PA | Electric Generators, Independent Power Producers | Total | 208034263 | TRUE
2014 | PA | Electric Generators, Independent Power Producers | Coal | 75273123 | TRUE
2014 | PA | Electric Generators, Independent Power Producers | Pumped Storage | -578653 | TRUE
2014 | PA | Electric Generators, Independent Power Producers | Hydroelectric Conventional | 2560029 | TRUE
2014 | PA | Electric Generators, Independent Power Producers | Natural Gas | 45606779 | TRUE
2014 | PA | Electric Generators, Independent Power Producers | Nuclear | 78714659 | TRUE
2014 | PA | Electric Generators, Independent Power Producers | Other | 641711 | TRUE
2014 | PA | Electric Generators, Independent Power Producers | Petroleum | 592247 | TRUE
2014 | PA | Electric Generators, Independent Power Producers | Solar Thermal and Photovoltaic | 50319 | TRUE
2014 | PA | Electric Generators, Independent Power Producers | Other Biomass | 1609319 | TRUE
2014 | PA | Electric Generators, Independent Power Producers | Wind | 3564730 | TRUE
2014 | PA | Electric Generators, Independent Power Producers | Wood and Wood Derived Fuels | 0 | TRUE
2014 | PA | Electric Generators, Electric Utilities | Total | 90994 | TRUE
2014 | PA | Electric Generators, Electric Utilities | Coal | 0 | TRUE
2014 | PA | Electric Generators, Electric Utilities | Hydroelectric Conventional | 81128 | TRUE
2014 | PA | Electric Generators, Electric Utilities | Natural Gas | 8541 | TRUE
2014 | PA | Electric Generators, Electric Utilities | Petroleum | 1325 | TRUE
2014 | RI | Total Electric Power Industry | Total | 6281748 | FALSE
2014 | RI | Total Electric Power Industry | Coal | 0 | FALSE
2014 | RI | Total Electric Power Industry | Hydroelectric Conventional | 3964 | FALSE
2014 | RI | Total Electric Power Industry | Natural Gas | 5962951 | FALSE
2014 | RI | Total Electric Power Industry | Petroleum | 88419 | FALSE
2014 | RI | Total Electric Power Industry | Solar Thermal and Photovoltaic | 9803 | FALSE
2014 | RI | Total Electric Power Industry | Other Biomass | 206694 | FALSE
2014 | RI | Total Electric Power Industry | Wind | 9917 | FALSE
2014 | RI | Combined Heat and Power, Commercial Power | Total | 67586 | chp
2014 | RI | Combined Heat and Power, Commercial Power | Natural Gas | 42631 | chp
2014 | RI | Combined Heat and Power, Commercial Power | Petroleum | 17422 | chp
2014 | RI | Combined Heat and Power, Commercial Power | Wind | 7532 | chp
2014 | RI | Electric Generators, Independent Power Producers | Total | 6203493 | TRUE
2014 | RI | Electric Generators, Independent Power Producers | Coal | 0 | TRUE
2014 | RI | Electric Generators, Independent Power Producers | Hydroelectric Conventional | 3964 | TRUE
2014 | RI | Electric Generators, Independent Power Producers | Natural Gas | 5920320 | TRUE
2014 | RI | Electric Generators, Independent Power Producers | Petroleum | 60327 | TRUE
2014 | RI | Electric Generators, Independent Power Producers | Solar Thermal and Photovoltaic | 9803 | TRUE
2014 | RI | Electric Generators, Independent Power Producers | Other Biomass | 206694 | TRUE
2014 | RI | Electric Generators, Independent Power Producers | Wind | 2385 | TRUE
2014 | RI | Electric Generators, Electric Utilities | Total | 10670 | TRUE
2014 | RI | Electric Generators, Electric Utilities | Petroleum | 10670 | TRUE
2014 | SC | Total Electric Power Industry | Total | 97158465 | FALSE
2014 | SC | Total Electric Power Industry | Coal | 28914307 | FALSE
2014 | SC | Total Electric Power Industry | Pumped Storage | -884495 | FALSE
2014 | SC | Total Electric Power Industry | Hydroelectric Conventional | 2569126 | FALSE
2014 | SC | Total Electric Power Industry | Natural Gas | 11406640 | FALSE
2014 | SC | Total Electric Power Industry | Nuclear | 52418553 | FALSE
2014 | SC | Total Electric Power Industry | Other | 46265 | FALSE
2014 | SC | Total Electric Power Industry | Petroleum | 245574 | FALSE
2014 | SC | Total Electric Power Industry | Solar Thermal and Photovoltaic | 4785 | FALSE
2014 | SC | Total Electric Power Industry | Other Biomass | 194059 | FALSE
2014 | SC | Total Electric Power Industry | Wood and Wood Derived Fuels | 2243652 | FALSE
2014 | SC | Combined Heat and Power, Industrial Power | Total | 1895299 | chp
2014 | SC | Combined Heat and Power, Industrial Power | Coal | 166789 | chp
2014 | SC | Combined Heat and Power, Industrial Power | Natural Gas | 30345 | chp
2014 | SC | Combined Heat and Power, Industrial Power | Other | 41488 | chp
2014 | SC | Combined Heat and Power, Industrial Power | Petroleum | 9958 | chp
2014 | SC | Combined Heat and Power, Industrial Power | Other Biomass | 50357 | chp
2014 | SC | Combined Heat and Power, Industrial Power | Wood and Wood Derived Fuels | 1596362 | chp
2014 | SC | Combined Heat and Power, Commercial Power | Total | 6189 | chp
2014 | SC | Combined Heat and Power, Commercial Power | Hydroelectric Conventional | 2916 | chp
2014 | SC | Combined Heat and Power, Commercial Power | Natural Gas | 3258 | chp
2014 | SC | Combined Heat and Power, Commercial Power | Petroleum | 15 | chp
2014 | SC | Combined Heat and Power, Electric Power | Total | 983640 | TRUE
2014 | SC | Combined Heat and Power, Electric Power | Natural Gas | 911507 | TRUE
2014 | SC | Combined Heat and Power, Electric Power | Other | 4777 | TRUE
2014 | SC | Combined Heat and Power, Electric Power | Petroleum | 2797 | TRUE
2014 | SC | Combined Heat and Power, Electric Power | Wood and Wood Derived Fuels | 64558 | TRUE
2014 | SC | Electric Generators, Independent Power Producers | Total | 726334 | TRUE
2014 | SC | Electric Generators, Independent Power Producers | Hydroelectric Conventional | 74581 | TRUE
2014 | SC | Electric Generators, Independent Power Producers | Natural Gas | 374746 | TRUE
2014 | SC | Electric Generators, Independent Power Producers | Petroleum | 14059 | TRUE
2014 | SC | Electric Generators, Independent Power Producers | Solar Thermal and Photovoltaic | 4785 | TRUE
2014 | SC | Electric Generators, Independent Power Producers | Other Biomass | 15359 | TRUE
2014 | SC | Electric Generators, Independent Power Producers | Wood and Wood Derived Fuels | 242804 | TRUE
2014 | SC | Electric Generators, Electric Utilities | Total | 93547004 | TRUE
2014 | SC | Electric Generators, Electric Utilities | Coal | 28747518 | TRUE
2014 | SC | Electric Generators, Electric Utilities | Pumped Storage | -884495 | TRUE
2014 | SC | Electric Generators, Electric Utilities | Hydroelectric Conventional | 2491629 | TRUE
2014 | SC | Electric Generators, Electric Utilities | Natural Gas | 10086785 | TRUE
2014 | SC | Electric Generators, Electric Utilities | Nuclear | 52418553 | TRUE
2014 | SC | Electric Generators, Electric Utilities | Petroleum | 218744 | TRUE
2014 | SC | Electric Generators, Electric Utilities | Other Biomass | 128343 | TRUE
2014 | SC | Electric Generators, Electric Utilities | Wood and Wood Derived Fuels | 339927 | TRUE
2014 | SD | Total Electric Power Industry | Total | 10995240 | FALSE
2014 | SD | Total Electric Power Industry | Coal | 2689216 | FALSE
2014 | SD | Total Electric Power Industry | Hydroelectric Conventional | 5498214 | FALSE
2014 | SD | Total Electric Power Industry | Natural Gas | 464817 | FALSE
2014 | SD | Total Electric Power Industry | Other | 0 | FALSE
2014 | SD | Total Electric Power Industry | Petroleum | 6700 | FALSE
2014 | SD | Total Electric Power Industry | Other Biomass | 0 | FALSE
2014 | SD | Total Electric Power Industry | Wind | 2336293 | FALSE
2014 | SD | Combined Heat and Power, Commercial Power | Total | 25 | chp
2014 | SD | Combined Heat and Power, Commercial Power | Petroleum | 25 | chp
2014 | SD | Electric Generators, Independent Power Producers | Total | 1650343 | TRUE
2014 | SD | Electric Generators, Independent Power Producers | Petroleum | 64 | TRUE
2014 | SD | Electric Generators, Independent Power Producers | Wind | 1650279 | TRUE
2014 | SD | Electric Generators, Electric Utilities | Total | 9344872 | TRUE
2014 | SD | Electric Generators, Electric Utilities | Coal | 2689216 | TRUE
2014 | SD | Electric Generators, Electric Utilities | Hydroelectric Conventional | 5498214 | TRUE
2014 | SD | Electric Generators, Electric Utilities | Natural Gas | 464817 | TRUE
2014 | SD | Electric Generators, Electric Utilities | Other | 0 | TRUE
2014 | SD | Electric Generators, Electric Utilities | Petroleum | 6611 | TRUE
2014 | SD | Electric Generators, Electric Utilities | Other Biomass | 0 | TRUE
2014 | SD | Electric Generators, Electric Utilities | Wind | 686014 | TRUE
2014 | TN | Total Electric Power Industry | Total | 79506886 | FALSE
2014 | TN | Total Electric Power Industry | Coal | 35874582 | FALSE
2014 | TN | Total Electric Power Industry | Pumped Storage | -491183 | FALSE
2014 | TN | Total Electric Power Industry | Hydroelectric Conventional | 8900650 | FALSE
2014 | TN | Total Electric Power Industry | Natural Gas | 6199618 | FALSE
2014 | TN | Total Electric Power Industry | Nuclear | 27670006 | FALSE
2014 | TN | Total Electric Power Industry | Other Gases | 13047 | FALSE
2014 | TN | Total Electric Power Industry | Other | 14041 | FALSE
2014 | TN | Total Electric Power Industry | Petroleum | 185127 | FALSE
2014 | TN | Total Electric Power Industry | Solar Thermal and Photovoltaic | 27481 | FALSE
2014 | TN | Total Electric Power Industry | Other Biomass | 89567 | FALSE
2014 | TN | Total Electric Power Industry | Wind | 51140 | FALSE
2014 | TN | Total Electric Power Industry | Wood and Wood Derived Fuels | 972810 | FALSE
2014 | TN | Combined Heat and Power, Industrial Power | Total | 2219088 | chp
2014 | TN | Combined Heat and Power, Industrial Power | Coal | 1087635 | chp
2014 | TN | Combined Heat and Power, Industrial Power | Natural Gas | 124046 | chp
2014 | TN | Combined Heat and Power, Industrial Power | Other Gases | 13047 | chp
2014 | TN | Combined Heat and Power, Industrial Power | Other | 14041 | chp
2014 | TN | Combined Heat and Power, Industrial Power | Petroleum | 2051 | chp
2014 | TN | Combined Heat and Power, Industrial Power | Other Biomass | 5457 | chp
2014 | TN | Combined Heat and Power, Industrial Power | Wood and Wood Derived Fuels | 972810 | chp
2014 | TN | Combined Heat and Power, Commercial Power | Total | 133830 | chp
2014 | TN | Combined Heat and Power, Commercial Power | Coal | 10860 | chp
2014 | TN | Combined Heat and Power, Commercial Power | Natural Gas | 120195 | chp
2014 | TN | Combined Heat and Power, Commercial Power | Petroleum | 40 | chp
2014 | TN | Combined Heat and Power, Commercial Power | Solar Thermal and Photovoltaic | 2735 | chp
2014 | TN | Electric Generators, Independent Power Producers | Total | 167339 | TRUE
2014 | TN | Electric Generators, Independent Power Producers | Natural Gas | 6281 | TRUE
2014 | TN | Electric Generators, Independent Power Producers | Petroleum | 1062 | TRUE
2014 | TN | Electric Generators, Independent Power Producers | Solar Thermal and Photovoltaic | 24746 | TRUE
2014 | TN | Electric Generators, Independent Power Producers | Other Biomass | 84110 | TRUE
2014 | TN | Electric Generators, Independent Power Producers | Wind | 51140 | TRUE
2014 | TN | Electric Generators, Electric Utilities | Total | 76986629 | TRUE
2014 | TN | Electric Generators, Electric Utilities | Coal | 34776087 | TRUE
2014 | TN | Electric Generators, Electric Utilities | Pumped Storage | -491183 | TRUE
2014 | TN | Electric Generators, Electric Utilities | Hydroelectric Conventional | 8900650 | TRUE
2014 | TN | Electric Generators, Electric Utilities | Natural Gas | 5949096 | TRUE
2014 | TN | Electric Generators, Electric Utilities | Nuclear | 27670006 | TRUE
2014 | TN | Electric Generators, Electric Utilities | Petroleum | 181974 | TRUE
2014 | TN | Electric Generators, Electric Utilities | Other Biomass | 0 | TRUE
2014 | TN | Electric Generators, Electric Utilities | Wind | 0 | TRUE
2014 | TX | Total Electric Power Industry | Total | 437629668 | FALSE
2014 | TX | Total Electric Power Industry | Coal | 148173726 | FALSE
2014 | TX | Total Electric Power Industry | Hydroelectric Conventional | 385898 | FALSE
2014 | TX | Total Electric Power Industry | Natural Gas | 204721155 | FALSE
2014 | TX | Total Electric Power Industry | Nuclear | 39287443 | FALSE
2014 | TX | Total Electric Power Industry | Other Gases | 2306672 | FALSE
2014 | TX | Total Electric Power Industry | Other | 381027 | FALSE
2014 | TX | Total Electric Power Industry | Petroleum | 278033 | FALSE
2014 | TX | Total Electric Power Industry | Solar Thermal and Photovoltaic | 282351 | FALSE
2014 | TX | Total Electric Power Industry | Other Biomass | 733454 | FALSE
2014 | TX | Total Electric Power Industry | Wind | 40005124 | FALSE
2014 | TX | Total Electric Power Industry | Wood and Wood Derived Fuels | 1074785 | FALSE
2014 | TX | Combined Heat and Power, Industrial Power | Total | 39675322 | chp
2014 | TX | Combined Heat and Power, Industrial Power | Coal | 0 | chp
2014 | TX | Combined Heat and Power, Industrial Power | Natural Gas | 37012652 | chp
2014 | TX | Combined Heat and Power, Industrial Power | Other Gases | 1163161 | chp
2014 | TX | Combined Heat and Power, Industrial Power | Other | 368839 | chp
2014 | TX | Combined Heat and Power, Industrial Power | Petroleum | 177267 | chp
2014 | TX | Combined Heat and Power, Industrial Power | Other Biomass | 99042 | chp
2014 | TX | Combined Heat and Power, Industrial Power | Wood and Wood Derived Fuels | 854361 | chp
2014 | TX | Combined Heat and Power, Commercial Power | Total | 734243 | chp
2014 | TX | Combined Heat and Power, Commercial Power | Natural Gas | 674644 | chp
2014 | TX | Combined Heat and Power, Commercial Power | Petroleum | 720 | chp
2014 | TX | Combined Heat and Power, Commercial Power | Solar Thermal and Photovoltaic | 2264 | chp
2014 | TX | Combined Heat and Power, Commercial Power | Other Biomass | 33089 | chp
2014 | TX | Combined Heat and Power, Commercial Power | Wind | 23526 | chp
2014 | TX | Combined Heat and Power, Electric Power | Total | 44168107 | TRUE
2014 | TX | Combined Heat and Power, Electric Power | Natural Gas | 43012408 | TRUE
2014 | TX | Combined Heat and Power, Electric Power | Other Gases | 1143511 | TRUE
2014 | TX | Combined Heat and Power, Electric Power | Other | 12188 | TRUE
2014 | TX | Combined Heat and Power, Electric Power | Petroleum | 0 | TRUE
2014 | TX | Electric Generators, Independent Power Producers | Total | 258077041 | TRUE
2014 | TX | Electric Generators, Independent Power Producers | Coal | 90390214 | TRUE
2014 | TX | Electric Generators, Independent Power Producers | Hydroelectric Conventional | 33385 | TRUE
2014 | TX | Electric Generators, Independent Power Producers | Natural Gas | 87543688 | TRUE
2014 | TX | Electric Generators, Independent Power Producers | Nuclear | 39287443 | TRUE
2014 | TX | Electric Generators, Independent Power Producers | Other | 0 | TRUE
2014 | TX | Electric Generators, Independent Power Producers | Petroleum | 52608 | TRUE
2014 | TX | Electric Generators, Independent Power Producers | Solar Thermal and Photovoltaic | 280087 | TRUE
2014 | TX | Electric Generators, Independent Power Producers | Other Biomass | 601322 | TRUE
2014 | TX | Electric Generators, Independent Power Producers | Wind | 39686268 | TRUE
2014 | TX | Electric Generators, Independent Power Producers | Wood and Wood Derived Fuels | 202027 | TRUE
2014 | TX | Electric Generators, Electric Utilities | Total | 94974953 | TRUE
2014 | TX | Electric Generators, Electric Utilities | Coal | 57783513 | TRUE
2014 | TX | Electric Generators, Electric Utilities | Hydroelectric Conventional | 352513 | TRUE
2014 | TX | Electric Generators, Electric Utilities | Natural Gas | 36477763 | TRUE
2014 | TX | Electric Generators, Electric Utilities | Petroleum | 47438 | TRUE
2014 | TX | Electric Generators, Electric Utilities | Wind | 295329 | TRUE
2014 | TX | Electric Generators, Electric Utilities | Wood and Wood Derived Fuels | 18397 | TRUE
2014 | US-Total | Total Electric Power Industry | Total | 4093564142 | FALSE
2014 | US-Total | Total Electric Power Industry | Coal | 1581710350 | FALSE
2014 | US-Total | Total Electric Power Industry | Geothermal | 15876941 | FALSE
2014 | US-Total | Total Electric Power Industry | Pumped Storage | -6173548 | FALSE
2014 | US-Total | Total Electric Power Industry | Hydroelectric Conventional | 259366622 | FALSE
2014 | US-Total | Total Electric Power Industry | Natural Gas | 1126635116 | FALSE
2014 | US-Total | Total Electric Power Industry | Nuclear | 797165982 | FALSE
2014 | US-Total | Total Electric Power Industry | Other Gases | 12021786 | FALSE
2014 | US-Total | Total Electric Power Industry | Other | 13393274 | FALSE
2014 | US-Total | Total Electric Power Industry | Petroleum | 30231862 | FALSE
2014 | US-Total | Total Electric Power Industry | Solar Thermal and Photovoltaic | 17691031 | FALSE
2014 | US-Total | Total Electric Power Industry | Other Biomass | 21649719 | FALSE
2014 | US-Total | Total Electric Power Industry | Wind | 181655282 | FALSE
2014 | US-Total | Total Electric Power Industry | Wood and Wood Derived Fuels | 42339725 | FALSE
2014 | US-Total | Combined Heat and Power, Industrial Power | Total | 144083155 | chp
2014 | US-Total | Combined Heat and Power, Industrial Power | Coal | 12340713 | chp
2014 | US-Total | Combined Heat and Power, Industrial Power | Hydroelectric Conventional | 1282025 | chp
2014 | US-Total | Combined Heat and Power, Industrial Power | Natural Gas | 86209464 | chp
2014 | US-Total | Combined Heat and Power, Industrial Power | Other Gases | 8663685 | chp
2014 | US-Total | Combined Heat and Power, Industrial Power | Other | 4978358 | chp
2014 | US-Total | Combined Heat and Power, Industrial Power | Petroleum | 1933639 | chp
2014 | US-Total | Combined Heat and Power, Industrial Power | Solar Thermal and Photovoltaic | 16370 | chp
2014 | US-Total | Combined Heat and Power, Industrial Power | Other Biomass | 1366779 | chp
2014 | US-Total | Combined Heat and Power, Industrial Power | Wind | 52865 | chp
2014 | US-Total | Combined Heat and Power, Industrial Power | Wood and Wood Derived Fuels | 27239256 | chp
2014 | US-Total | Combined Heat and Power, Commercial Power | Total | 12519578 | chp
2014 | US-Total | Combined Heat and Power, Commercial Power | Coal | 595277 | chp
2014 | US-Total | Combined Heat and Power, Commercial Power | Pumped Storage | 0 | chp
2014 | US-Total | Combined Heat and Power, Commercial Power | Hydroelectric Conventional | 38387 | chp
2014 | US-Total | Combined Heat and Power, Commercial Power | Natural Gas | 7227169 | chp
2014 | US-Total | Combined Heat and Power, Commercial Power | Other | 1171232 | chp
2014 | US-Total | Combined Heat and Power, Commercial Power | Petroleum | 255334 | chp
2014 | US-Total | Combined Heat and Power, Commercial Power | Solar Thermal and Photovoltaic | 370524 | chp
2014 | US-Total | Combined Heat and Power, Commercial Power | Other Biomass | 2681350 | chp
2014 | US-Total | Combined Heat and Power, Commercial Power | Wind | 106513 | chp
2014 | US-Total | Combined Heat and Power, Commercial Power | Wood and Wood Derived Fuels | 73792 | chp
2014 | US-Total | Combined Heat and Power, Electric Power | Total | 150205400 | TRUE
2014 | US-Total | Combined Heat and Power, Electric Power | Coal | 19352692 | TRUE
2014 | US-Total | Combined Heat and Power, Electric Power | Geothermal | 163804 | TRUE
2014 | US-Total | Combined Heat and Power, Electric Power | Natural Gas | 121295623 | TRUE
2014 | US-Total | Combined Heat and Power, Electric Power | Other Gases | 2863649 | TRUE
2014 | US-Total | Combined Heat and Power, Electric Power | Other | 908491 | TRUE
2014 | US-Total | Combined Heat and Power, Electric Power | Petroleum | 2135262 | TRUE
2014 | US-Total | Combined Heat and Power, Electric Power | Other Biomass | 1076471 | TRUE
2014 | US-Total | Combined Heat and Power, Electric Power | Wood and Wood Derived Fuels | 2409408 | TRUE
2014 | US-Total | Electric Generators, Independent Power Producers | Total | 1404256356 | TRUE
2014 | US-Total | Electric Generators, Independent Power Producers | Coal | 376348713 | TRUE
2014 | US-Total | Electric Generators, Independent Power Producers | Geothermal | 14597535 | TRUE
2014 | US-Total | Electric Generators, Independent Power Producers | Pumped Storage | -1030029 | TRUE
2014 | US-Total | Electric Generators, Independent Power Producers | Hydroelectric Conventional | 19860808 | TRUE
2014 | US-Total | Electric Generators, Independent Power Producers | Natural Gas | 410462368 | TRUE
2014 | US-Total | Electric Generators, Independent Power Producers | Nuclear | 377294631 | TRUE
2014 | US-Total | Electric Generators, Independent Power Producers | Other Gases | 382828 | TRUE
2014 | US-Total | Electric Generators, Independent Power Producers | Other | 5713026 | TRUE
2014 | US-Total | Electric Generators, Independent Power Producers | Petroleum | 6064339 | TRUE
2014 | US-Total | Electric Generators, Independent Power Producers | Solar Thermal and Photovoltaic | 16086141 | TRUE
2014 | US-Total | Electric Generators, Independent Power Producers | Other Biomass | 15084103 | TRUE
2014 | US-Total | Electric Generators, Independent Power Producers | Wind | 153824558 | TRUE
2014 | US-Total | Electric Generators, Independent Power Producers | Wood and Wood Derived Fuels | 9567335 | TRUE
2014 | US-Total | Electric Generators, Electric Utilities | Total | 2382499653 | TRUE
2014 | US-Total | Electric Generators, Electric Utilities | Coal | 1173072954 | TRUE
2014 | US-Total | Electric Generators, Electric Utilities | Geothermal | 1115602 | TRUE
2014 | US-Total | Electric Generators, Electric Utilities | Pumped Storage | -5143519 | TRUE
2014 | US-Total | Electric Generators, Electric Utilities | Hydroelectric Conventional | 238185401 | TRUE
2014 | US-Total | Electric Generators, Electric Utilities | Natural Gas | 501440493 | TRUE
2014 | US-Total | Electric Generators, Electric Utilities | Nuclear | 419871351 | TRUE
2014 | US-Total | Electric Generators, Electric Utilities | Other Gases | 111623 | TRUE
2014 | US-Total | Electric Generators, Electric Utilities | Other | 622167 | TRUE
2014 | US-Total | Electric Generators, Electric Utilities | Petroleum | 19843289 | TRUE
2014 | US-Total | Electric Generators, Electric Utilities | Solar Thermal and Photovoltaic | 1217996 | TRUE
2014 | US-Total | Electric Generators, Electric Utilities | Other Biomass | 1441016 | TRUE
2014 | US-Total | Electric Generators, Electric Utilities | Wind | 27671346 | TRUE
2014 | US-Total | Electric Generators, Electric Utilities | Wood and Wood Derived Fuels | 3049934 | TRUE
2014 | UT | Total Electric Power Industry | Total | 43784526 | FALSE
2014 | UT | Total Electric Power Industry | Coal | 33376688 | FALSE
2014 | UT | Total Electric Power Industry | Geothermal | 521582 | FALSE
2014 | UT | Total Electric Power Industry | Hydroelectric Conventional | 632823 | FALSE
2014 | UT | Total Electric Power Industry | Natural Gas | 8376420 | FALSE
2014 | UT | Total Electric Power Industry | Other Gases | 0 | FALSE
2014 | UT | Total Electric Power Industry | Other | 117979 | FALSE
2014 | UT | Total Electric Power Industry | Petroleum | 24318 | FALSE
2014 | UT | Total Electric Power Industry | Solar Thermal and Photovoltaic | 2235 | FALSE
2014 | UT | Total Electric Power Industry | Other Biomass | 72530 | FALSE
2014 | UT | Total Electric Power Industry | Wind | 659951 | FALSE
2014 | UT | Combined Heat and Power, Industrial Power | Total | 1022557 | chp
2014 | UT | Combined Heat and Power, Industrial Power | Coal | 447170 | chp
2014 | UT | Combined Heat and Power, Industrial Power | Natural Gas | 460486 | chp
2014 | UT | Combined Heat and Power, Industrial Power | Other Gases | 0 | chp
2014 | UT | Combined Heat and Power, Industrial Power | Other | 114404 | chp
2014 | UT | Combined Heat and Power, Industrial Power | Petroleum | 497 | chp
2014 | UT | Combined Heat and Power, Commercial Power | Total | 83348 | chp
2014 | UT | Combined Heat and Power, Commercial Power | Natural Gas | 83348 | chp
2014 | UT | Combined Heat and Power, Commercial Power | Petroleum | 0 | chp
2014 | UT | Combined Heat and Power, Electric Power | Total | 7304 | TRUE
2014 | UT | Combined Heat and Power, Electric Power | Natural Gas | 7 | TRUE
2014 | UT | Combined Heat and Power, Electric Power | Other | 3575 | TRUE
2014 | UT | Combined Heat and Power, Electric Power | Petroleum | 0 | TRUE
2014 | UT | Combined Heat and Power, Electric Power | Other Biomass | 3721 | TRUE
2014 | UT | Electric Generators, Independent Power Producers | Total | 1929892 | TRUE
2014 | UT | Electric Generators, Independent Power Producers | Coal | 419067 | TRUE
2014 | UT | Electric Generators, Independent Power Producers | Geothermal | 246586 | TRUE
2014 | UT | Electric Generators, Independent Power Producers | Hydroelectric Conventional | 7144 | TRUE
2014 | UT | Electric Generators, Independent Power Producers | Natural Gas | 525596 | TRUE
2014 | UT | Electric Generators, Independent Power Producers | Petroleum | 504 | TRUE
2014 | UT | Electric Generators, Independent Power Producers | Solar Thermal and Photovoltaic | 2235 | TRUE
2014 | UT | Electric Generators, Independent Power Producers | Other Biomass | 68809 | TRUE
2014 | UT | Electric Generators, Independent Power Producers | Wind | 659951 | TRUE
2014 | UT | Electric Generators, Electric Utilities | Total | 40741425 | TRUE
2014 | UT | Electric Generators, Electric Utilities | Coal | 32510450 | TRUE
2014 | UT | Electric Generators, Electric Utilities | Geothermal | 274996 | TRUE
2014 | UT | Electric Generators, Electric Utilities | Hydroelectric Conventional | 625679 | TRUE
2014 | UT | Electric Generators, Electric Utilities | Natural Gas | 7306983 | TRUE
2014 | UT | Electric Generators, Electric Utilities | Petroleum | 23317 | TRUE
2014 | VA | Total Electric Power Industry | Total | 77137438 | FALSE
2014 | VA | Total Electric Power Industry | Coal | 20818584 | FALSE
2014 | VA | Total Electric Power Industry | Pumped Storage | -1295354 | FALSE
2014 | VA | Total Electric Power Industry | Hydroelectric Conventional | 955188 | FALSE
2014 | VA | Total Electric Power Industry | Natural Gas | 20881566 | FALSE
2014 | VA | Total Electric Power Industry | Nuclear | 30220977 | FALSE
2014 | VA | Total Electric Power Industry | Other | 499767 | FALSE
2014 | VA | Total Electric Power Industry | Petroleum | 1204907 | FALSE
2014 | VA | Total Electric Power Industry | Other Biomass | 1097011 | FALSE
2014 | VA | Total Electric Power Industry | Wood and Wood Derived Fuels | 2754793 | FALSE
2014 | VA | Combined Heat and Power, Industrial Power | Total | 2206326 | chp
2014 | VA | Combined Heat and Power, Industrial Power | Coal | 456055 | chp
2014 | VA | Combined Heat and Power, Industrial Power | Hydroelectric Conventional | 10451 | chp
2014 | VA | Combined Heat and Power, Industrial Power | Natural Gas | 299459 | chp
2014 | VA | Combined Heat and Power, Industrial Power | Petroleum | 9842 | chp
2014 | VA | Combined Heat and Power, Industrial Power | Other Biomass | 6978 | chp
2014 | VA | Combined Heat and Power, Industrial Power | Wood and Wood Derived Fuels | 1423541 | chp
2014 | VA | Combined Heat and Power, Commercial Power | Total | 476142 | chp
2014 | VA | Combined Heat and Power, Commercial Power | Coal | 22415 | chp
2014 | VA | Combined Heat and Power, Commercial Power | Natural Gas | 5028 | chp
2014 | VA | Combined Heat and Power, Commercial Power | Other | 213034 | chp
2014 | VA | Combined Heat and Power, Commercial Power | Petroleum | 1359 | chp
2014 | VA | Combined Heat and Power, Commercial Power | Other Biomass | 234306 | chp
2014 | VA | Combined Heat and Power, Commercial Power | Wood and Wood Derived Fuels | 0 | chp
2014 | VA | Combined Heat and Power, Electric Power | Total | 1363562 | TRUE
2014 | VA | Combined Heat and Power, Electric Power | Coal | 346389 | TRUE
2014 | VA | Combined Heat and Power, Electric Power | Natural Gas | 964172 | TRUE
2014 | VA | Combined Heat and Power, Electric Power | Other | 0 | TRUE
2014 | VA | Combined Heat and Power, Electric Power | Petroleum | 53001 | TRUE
2014 | VA | Electric Generators, Independent Power Producers | Total | 10124494 | TRUE
2014 | VA | Electric Generators, Independent Power Producers | Coal | 950229 | TRUE
2014 | VA | Electric Generators, Independent Power Producers | Hydroelectric Conventional | 63129 | TRUE
2014 | VA | Electric Generators, Independent Power Producers | Natural Gas | 7565660 | TRUE
2014 | VA | Electric Generators, Independent Power Producers | Other | 286733 | TRUE
2014 | VA | Electric Generators, Independent Power Producers | Petroleum | 205218 | TRUE
2014 | VA | Electric Generators, Independent Power Producers | Other Biomass | 850901 | TRUE
2014 | VA | Electric Generators, Independent Power Producers | Wood and Wood Derived Fuels | 202625 | TRUE
2014 | VA | Electric Generators, Electric Utilities | Total | 62966914 | TRUE
2014 | VA | Electric Generators, Electric Utilities | Coal | 19043496 | TRUE
2014 | VA | Electric Generators, Electric Utilities | Pumped Storage | -1295354 | TRUE
2014 | VA | Electric Generators, Electric Utilities | Hydroelectric Conventional | 881608 | TRUE
2014 | VA | Electric Generators, Electric Utilities | Natural Gas | 12047248 | TRUE
2014 | VA | Electric Generators, Electric Utilities | Nuclear | 30220977 | TRUE
2014 | VA | Electric Generators, Electric Utilities | Other | 0 | TRUE
2014 | VA | Electric Generators, Electric Utilities | Petroleum | 935487 | TRUE
2014 | VA | Electric Generators, Electric Utilities | Other Biomass | 4826 | TRUE
2014 | VA | Electric Generators, Electric Utilities | Wood and Wood Derived Fuels | 1128627 | TRUE
2014 | VT | Total Electric Power Industry | Total | 7031394 | FALSE
2014 | VT | Total Electric Power Industry | Hydroelectric Conventional | 1175321 | FALSE
2014 | VT | Total Electric Power Industry | Natural Gas | 2465 | FALSE
2014 | VT | Total Electric Power Industry | Nuclear | 5060582 | FALSE
2014 | VT | Total Electric Power Industry | Petroleum | 5473 | FALSE
2014 | VT | Total Electric Power Industry | Solar Thermal and Photovoltaic | 23536 | FALSE
2014 | VT | Total Electric Power Industry | Other Biomass | 23489 | FALSE
2014 | VT | Total Electric Power Industry | Wind | 311310 | FALSE
2014 | VT | Total Electric Power Industry | Wood and Wood Derived Fuels | 429218 | FALSE
2014 | VT | Combined Heat and Power, Commercial Power | Total | 3680 | chp
2014 | VT | Combined Heat and Power, Commercial Power | Petroleum | 1035 | chp
2014 | VT | Combined Heat and Power, Commercial Power | Wood and Wood Derived Fuels | 2645 | chp
2014 | VT | Electric Generators, Independent Power Producers | Total | 6159635 | TRUE
2014 | VT | Electric Generators, Independent Power Producers | Hydroelectric Conventional | 788832 | TRUE
2014 | VT | Electric Generators, Independent Power Producers | Nuclear | 5060582 | TRUE
2014 | VT | Electric Generators, Independent Power Producers | Solar Thermal and Photovoltaic | 23536 | TRUE
2014 | VT | Electric Generators, Independent Power Producers | Other Biomass | 23489 | TRUE
2014 | VT | Electric Generators, Independent Power Producers | Wind | 121344 | TRUE
2014 | VT | Electric Generators, Independent Power Producers | Wood and Wood Derived Fuels | 141852 | TRUE
2014 | VT | Electric Generators, Electric Utilities | Total | 868079 | TRUE
2014 | VT | Electric Generators, Electric Utilities | Hydroelectric Conventional | 386489 | TRUE
2014 | VT | Electric Generators, Electric Utilities | Natural Gas | 2465 | TRUE
2014 | VT | Electric Generators, Electric Utilities | Petroleum | 4438 | TRUE
2014 | VT | Electric Generators, Electric Utilities | Wind | 189966 | TRUE
2014 | VT | Electric Generators, Electric Utilities | Wood and Wood Derived Fuels | 284721 | TRUE
2014 | WA | Total Electric Power Industry | Total | 116334363 | FALSE
2014 | WA | Total Electric Power Industry | Coal | 6719928 | FALSE
2014 | WA | Total Electric Power Industry | Pumped Storage | -4753 | FALSE
2014 | WA | Total Electric Power Industry | Hydroelectric Conventional | 79463144 | FALSE
2014 | WA | Total Electric Power Industry | Natural Gas | 11058815 | FALSE
2014 | WA | Total Electric Power Industry | Nuclear | 9497321 | FALSE
2014 | WA | Total Electric Power Industry | Other Gases | 336932 | FALSE
2014 | WA | Total Electric Power Industry | Other | 131267 | FALSE
2014 | WA | Total Electric Power Industry | Petroleum | 23541 | FALSE
2014 | WA | Total Electric Power Industry | Solar Thermal and Photovoltaic | 729 | FALSE
2014 | WA | Total Electric Power Industry | Other Biomass | 313080 | FALSE
2014 | WA | Total Electric Power Industry | Wind | 7267794 | FALSE
2014 | WA | Total Electric Power Industry | Wood and Wood Derived Fuels | 1526564 | FALSE
2014 | WA | Combined Heat and Power, Industrial Power | Total | 1453946 | chp
2014 | WA | Combined Heat and Power, Industrial Power | Coal | 44162 | chp
2014 | WA | Combined Heat and Power, Industrial Power | Hydroelectric Conventional | 0 | chp
2014 | WA | Combined Heat and Power, Industrial Power | Natural Gas | 49677 | chp
2014 | WA | Combined Heat and Power, Industrial Power | Other | 66234 | chp
2014 | WA | Combined Heat and Power, Industrial Power | Petroleum | 8964 | chp
2014 | WA | Combined Heat and Power, Industrial Power | Other Biomass | 17493 | chp
2014 | WA | Combined Heat and Power, Industrial Power | Wood and Wood Derived Fuels | 1267416 | chp
2014 | WA | Combined Heat and Power, Commercial Power | Total | 29642 | chp
2014 | WA | Combined Heat and Power, Commercial Power | Natural Gas | 12388 | chp
2014 | WA | Combined Heat and Power, Commercial Power | Petroleum | 373 | chp
2014 | WA | Combined Heat and Power, Commercial Power | Other Biomass | 16881 | chp
2014 | WA | Combined Heat and Power, Electric Power | Total | 1003103 | TRUE
2014 | WA | Combined Heat and Power, Electric Power | Natural Gas | 666171 | TRUE
2014 | WA | Combined Heat and Power, Electric Power | Other Gases | 336932 | TRUE
2014 | WA | Combined Heat and Power, Electric Power | Petroleum | 0 | TRUE
2014 | WA | Electric Generators, Independent Power Producers | Total | 11553416 | TRUE
2014 | WA | Electric Generators, Independent Power Producers | Coal | 6675766 | TRUE
2014 | WA | Electric Generators, Independent Power Producers | Hydroelectric Conventional | 288505 | TRUE
2014 | WA | Electric Generators, Independent Power Producers | Natural Gas | 698093 | TRUE
2014 | WA | Electric Generators, Independent Power Producers | Other | 65033 | TRUE
2014 | WA | Electric Generators, Independent Power Producers | Petroleum | 9689 | TRUE
2014 | WA | Electric Generators, Independent Power Producers | Other Biomass | 127047 | TRUE
2014 | WA | Electric Generators, Independent Power Producers | Wind | 3689283 | TRUE
2014 | WA | Electric Generators, Electric Utilities | Total | 102294256 | TRUE
2014 | WA | Electric Generators, Electric Utilities | Pumped Storage | -4753 | TRUE
2014 | WA | Electric Generators, Electric Utilities | Hydroelectric Conventional | 79174640 | TRUE
2014 | WA | Electric Generators, Electric Utilities | Natural Gas | 9632486 | TRUE
2014 | WA | Electric Generators, Electric Utilities | Nuclear | 9497321 | TRUE
2014 | WA | Electric Generators, Electric Utilities | Other | 0 | TRUE
2014 | WA | Electric Generators, Electric Utilities | Petroleum | 4515 | TRUE
2014 | WA | Electric Generators, Electric Utilities | Solar Thermal and Photovoltaic | 729 | TRUE
2014 | WA | Electric Generators, Electric Utilities | Other Biomass | 151659 | TRUE
2014 | WA | Electric Generators, Electric Utilities | Wind | 3578511 | TRUE
2014 | WA | Electric Generators, Electric Utilities | Wood and Wood Derived Fuels | 259149 | TRUE
2014 | WI | Total Electric Power Industry | Total | 61064796 | FALSE
2014 | WI | Total Electric Power Industry | Coal | 37449264 | FALSE
2014 | WI | Total Electric Power Industry | Hydroelectric Conventional | 2471773 | FALSE
2014 | WI | Total Electric Power Industry | Natural Gas | 8053503 | FALSE
2014 | WI | Total Electric Power Industry | Nuclear | 9447096 | FALSE
2014 | WI | Total Electric Power Industry | Other | 61737 | FALSE
2014 | WI | Total Electric Power Industry | Petroleum | 319032 | FALSE
2014 | WI | Total Electric Power Industry | Solar Thermal and Photovoltaic | 1194 | FALSE
2014 | WI | Total Electric Power Industry | Other Biomass | 542315 | FALSE
2014 | WI | Total Electric Power Industry | Wind | 1618001 | FALSE
2014 | WI | Total Electric Power Industry | Wood and Wood Derived Fuels | 1100881 | FALSE
2014 | WI | Combined Heat and Power, Industrial Power | Total | 1958891 | chp
2014 | WI | Combined Heat and Power, Industrial Power | Coal | 851212 | chp
2014 | WI | Combined Heat and Power, Industrial Power | Hydroelectric Conventional | 157837 | chp
2014 | WI | Combined Heat and Power, Industrial Power | Natural Gas | 127067 | chp
2014 | WI | Combined Heat and Power, Industrial Power | Other | 35074 | chp
2014 | WI | Combined Heat and Power, Industrial Power | Petroleum | 182119 | chp
2014 | WI | Combined Heat and Power, Industrial Power | Other Biomass | 25518 | chp
2014 | WI | Combined Heat and Power, Industrial Power | Wind | 7165 | chp
2014 | WI | Combined Heat and Power, Industrial Power | Wood and Wood Derived Fuels | 572900 | chp
2014 | WI | Combined Heat and Power, Commercial Power | Total | 176219 | chp
2014 | WI | Combined Heat and Power, Commercial Power | Coal | 915 | chp
2014 | WI | Combined Heat and Power, Commercial Power | Natural Gas | 132333 | chp
2014 | WI | Combined Heat and Power, Commercial Power | Other | 0 | chp
2014 | WI | Combined Heat and Power, Commercial Power | Petroleum | 1915 | chp
2014 | WI | Combined Heat and Power, Commercial Power | Other Biomass | 41043 | chp
2014 | WI | Combined Heat and Power, Commercial Power | Wood and Wood Derived Fuels | 13 | chp
2014 | WI | Combined Heat and Power, Electric Power | Total | 792391 | TRUE
2014 | WI | Combined Heat and Power, Electric Power | Coal | 0 | TRUE
2014 | WI | Combined Heat and Power, Electric Power | Natural Gas | 703010 | TRUE
2014 | WI | Combined Heat and Power, Electric Power | Petroleum | 2635 | TRUE
2014 | WI | Combined Heat and Power, Electric Power | Other Biomass | 86746 | TRUE
2014 | WI | Electric Generators, Independent Power Producers | Total | 10835514 | TRUE
2014 | WI | Electric Generators, Independent Power Producers | Coal | 0 | TRUE
2014 | WI | Electric Generators, Independent Power Producers | Hydroelectric Conventional | 99922 | TRUE
2014 | WI | Electric Generators, Independent Power Producers | Natural Gas | 65620 | TRUE
2014 | WI | Electric Generators, Independent Power Producers | Nuclear | 9447096 | TRUE
2014 | WI | Electric Generators, Independent Power Producers | Petroleum | 494 | TRUE
2014 | WI | Electric Generators, Independent Power Producers | Solar Thermal and Photovoltaic | 1194 | TRUE
2014 | WI | Electric Generators, Independent Power Producers | Other Biomass | 372867 | TRUE
2014 | WI | Electric Generators, Independent Power Producers | Wind | 584872 | TRUE
2014 | WI | Electric Generators, Independent Power Producers | Wood and Wood Derived Fuels | 263449 | TRUE
2014 | WI | Electric Generators, Electric Utilities | Total | 47301782 | TRUE
2014 | WI | Electric Generators, Electric Utilities | Coal | 36597137 | TRUE
2014 | WI | Electric Generators, Electric Utilities | Hydroelectric Conventional | 2214014 | TRUE
2014 | WI | Electric Generators, Electric Utilities | Natural Gas | 7025473 | TRUE
2014 | WI | Electric Generators, Electric Utilities | Other | 26663 | TRUE
2014 | WI | Electric Generators, Electric Utilities | Petroleum | 131869 | TRUE
2014 | WI | Electric Generators, Electric Utilities | Other Biomass | 16141 | TRUE
2014 | WI | Electric Generators, Electric Utilities | Wind | 1025964 | TRUE
2014 | WI | Electric Generators, Electric Utilities | Wood and Wood Derived Fuels | 264520 | TRUE
2014 | WV | Total Electric Power Industry | Total | 81059577 | FALSE
2014 | WV | Total Electric Power Industry | Coal | 77514645 | FALSE
2014 | WV | Total Electric Power Industry | Hydroelectric Conventional | 1241974 | FALSE
2014 | WV | Total Electric Power Industry | Natural Gas | 653302 | FALSE
2014 | WV | Total Electric Power Industry | Other Gases | 30878 | FALSE
2014 | WV | Total Electric Power Industry | Other | 0 | FALSE
2014 | WV | Total Electric Power Industry | Petroleum | 162780 | FALSE
2014 | WV | Total Electric Power Industry | Other Biomass | 4615 | FALSE
2014 | WV | Total Electric Power Industry | Wind | 1451383 | FALSE
2014 | WV | Combined Heat and Power, Industrial Power | Total | 1133355 | chp
2014 | WV | Combined Heat and Power, Industrial Power | Coal | 573646 | chp
2014 | WV | Combined Heat and Power, Industrial Power | Hydroelectric Conventional | 528820 | chp
2014 | WV | Combined Heat and Power, Industrial Power | Natural Gas | 11 | chp
2014 | WV | Combined Heat and Power, Industrial Power | Other Gases | 30878 | chp
2014 | WV | Combined Heat and Power, Electric Power | Total | 413607 | TRUE
2014 | WV | Combined Heat and Power, Electric Power | Coal | 413110 | TRUE
2014 | WV | Combined Heat and Power, Electric Power | Natural Gas | 497 | TRUE
2014 | WV | Electric Generators, Independent Power Producers | Total | 16180781 | TRUE
2014 | WV | Electric Generators, Independent Power Producers | Coal | 13909596 | TRUE
2014 | WV | Electric Generators, Independent Power Producers | Hydroelectric Conventional | 316996 | TRUE
2014 | WV | Electric Generators, Independent Power Producers | Natural Gas | 471297 | TRUE
2014 | WV | Electric Generators, Independent Power Producers | Other | 0 | TRUE
2014 | WV | Electric Generators, Independent Power Producers | Petroleum | 26894 | TRUE
2014 | WV | Electric Generators, Independent Power Producers | Other Biomass | 4615 | TRUE
2014 | WV | Electric Generators, Independent Power Producers | Wind | 1451383 | TRUE
2014 | WV | Electric Generators, Electric Utilities | Total | 63331833 | TRUE
2014 | WV | Electric Generators, Electric Utilities | Coal | 62618293 | TRUE
2014 | WV | Electric Generators, Electric Utilities | Hydroelectric Conventional | 396158 | TRUE
2014 | WV | Electric Generators, Electric Utilities | Natural Gas | 181497 | TRUE
2014 | WV | Electric Generators, Electric Utilities | Other | 0 | TRUE
2014 | WV | Electric Generators, Electric Utilities | Petroleum | 135886 | TRUE
2014 | WY | Total Electric Power Industry | Total | 49696183 | FALSE
2014 | WY | Total Electric Power Industry | Coal | 43408651 | FALSE
2014 | WY | Total Electric Power Industry | Hydroelectric Conventional | 868710 | FALSE
2014 | WY | Total Electric Power Industry | Natural Gas | 557121 | FALSE
2014 | WY | Total Electric Power Industry | Other Gases | 336768 | FALSE
2014 | WY | Total Electric Power Industry | Other | 74053 | FALSE
2014 | WY | Total Electric Power Industry | Petroleum | 45123 | FALSE
2014 | WY | Total Electric Power Industry | Wind | 4405757 | FALSE
2014 | WY | Combined Heat and Power, Industrial Power | Total | 1360897 | chp
2014 | WY | Combined Heat and Power, Industrial Power | Coal | 463755 | chp
2014 | WY | Combined Heat and Power, Industrial Power | Natural Gas | 479260 | chp
2014 | WY | Combined Heat and Power, Industrial Power | Other Gases | 336768 | chp
2014 | WY | Combined Heat and Power, Industrial Power | Other | 74053 | chp
2014 | WY | Combined Heat and Power, Industrial Power | Petroleum | 7061 | chp
2014 | WY | Electric Generators, Independent Power Producers | Total | 3266304 | TRUE
2014 | WY | Electric Generators, Independent Power Producers | Coal | 703624 | TRUE
2014 | WY | Electric Generators, Independent Power Producers | Hydroelectric Conventional | 9192 | TRUE
2014 | WY | Electric Generators, Independent Power Producers | Natural Gas | 55285 | TRUE
2014 | WY | Electric Generators, Independent Power Producers | Wind | 2498203 | TRUE
2014 | WY | Electric Generators, Electric Utilities | Total | 45068982 | TRUE
2014 | WY | Electric Generators, Electric Utilities | Coal | 42241272 | TRUE
2014 | WY | Electric Generators, Electric Utilities | Hydroelectric Conventional | 859518 | TRUE
2014 | WY | Electric Generators, Electric Utilities | Natural Gas | 22576 | TRUE
2014 | WY | Electric Generators, Electric Utilities | Petroleum | 38062 | TRUE
2014 | WY | Electric Generators, Electric Utilities | Wind | 1907554 | TRUE
2015 | AK | Total Electric Power Industry | Total | 6284937 | FALSE
2015 | AK | Total Electric Power Industry | Coal | 667549 | FALSE
2015 | AK | Total Electric Power Industry | Hydroelectric Conventional | 1568929 | FALSE
2015 | AK | Total Electric Power Industry | Natural Gas | 3089713 | FALSE
2015 | AK | Total Electric Power Industry | Other | -2407 | FALSE
2015 | AK | Total Electric Power Industry | Petroleum | 746567 | FALSE
2015 | AK | Total Electric Power Industry | Other Biomass | 54892 | FALSE
2015 | AK | Total Electric Power Industry | Wind | 159694 | FALSE
2015 | AK | Total Electric Power Industry | Wood and Wood Derived Fuels | 0 | FALSE
2015 | AK | Combined Heat and Power, Industrial Power | Total | 120889 | chp
2015 | AK | Combined Heat and Power, Industrial Power | Natural Gas | 70301 | chp
2015 | AK | Combined Heat and Power, Industrial Power | Petroleum | 45827 | chp
2015 | AK | Combined Heat and Power, Industrial Power | Other Biomass | 4761 | chp
2015 | AK | Combined Heat and Power, Commercial Power | Total | 164763 | chp
2015 | AK | Combined Heat and Power, Commercial Power | Coal | 108903 | chp
2015 | AK | Combined Heat and Power, Commercial Power | Natural Gas | 1 | chp
2015 | AK | Combined Heat and Power, Commercial Power | Petroleum | 5728 | chp
2015 | AK | Combined Heat and Power, Commercial Power | Other Biomass | 50131 | chp
2015 | AK | Combined Heat and Power, Commercial Power | Wood and Wood Derived Fuels | 0 | chp
2015 | AK | Combined Heat and Power, Electric Power | Total | 198296 | TRUE
2015 | AK | Combined Heat and Power, Electric Power | Coal | 198296 | TRUE
2015 | AK | Combined Heat and Power, Electric Power | Petroleum | 0 | TRUE
2015 | AK | Combined Heat and Power, Electric Power | Other Biomass | 0 | TRUE
2015 | AK | Combined Heat and Power, Electric Power | Wood and Wood Derived Fuels | 0 | TRUE
2015 | AK | Electric Generators, Independent Power Producers | Total | 54562 | TRUE
2015 | AK | Electric Generators, Independent Power Producers | Wind | 54562 | TRUE
2015 | AK | Electric Generators, Electric Utilities | Total | 5746428 | TRUE
2015 | AK | Electric Generators, Electric Utilities | Coal | 360351 | TRUE
2015 | AK | Electric Generators, Electric Utilities | Hydroelectric Conventional | 1568929 | TRUE
2015 | AK | Electric Generators, Electric Utilities | Natural Gas | 3019411 | TRUE
2015 | AK | Electric Generators, Electric Utilities | Other | -2407 | TRUE
2015 | AK | Electric Generators, Electric Utilities | Petroleum | 695012 | TRUE
2015 | AK | Electric Generators, Electric Utilities | Wind | 105132 | TRUE
2015 | AL | Total Electric Power Industry | Total | 152477427 | FALSE
2015 | AL | Total Electric Power Industry | Coal | 41410429 | FALSE
2015 | AL | Total Electric Power Industry | Hydroelectric Conventional | 9861804 | FALSE
2015 | AL | Total Electric Power Industry | Natural Gas | 55844457 | FALSE
2015 | AL | Total Electric Power Industry | Nuclear | 41951382 | FALSE
2015 | AL | Total Electric Power Industry | Other Gases | 35862 | FALSE
2015 | AL | Total Electric Power Industry | Other | 0 | FALSE
2015 | AL | Total Electric Power Industry | Petroleum | 84208 | FALSE
2015 | AL | Total Electric Power Industry | Other Biomass | 43630 | FALSE
2015 | AL | Total Electric Power Industry | Wood and Wood Derived Fuels | 3245654 | FALSE
2015 | AL | Combined Heat and Power, Industrial Power | Total | 4216916 | chp
2015 | AL | Combined Heat and Power, Industrial Power | Coal | 99397 | chp
2015 | AL | Combined Heat and Power, Industrial Power | Natural Gas | 1027170 | chp
2015 | AL | Combined Heat and Power, Industrial Power | Other Gases | 35862 | chp
2015 | AL | Combined Heat and Power, Industrial Power | Other | 0 | chp
2015 | AL | Combined Heat and Power, Industrial Power | Petroleum | 20931 | chp
2015 | AL | Combined Heat and Power, Industrial Power | Other Biomass | 0 | chp
2015 | AL | Combined Heat and Power, Industrial Power | Wood and Wood Derived Fuels | 3033555 | chp
2015 | AL | Combined Heat and Power, Electric Power | Total | 5332204 | TRUE
2015 | AL | Combined Heat and Power, Electric Power | Coal | 0 | TRUE
2015 | AL | Combined Heat and Power, Electric Power | Natural Gas | 5120105 | TRUE
2015 | AL | Combined Heat and Power, Electric Power | Wood and Wood Derived Fuels | 212099 | TRUE
2015 | AL | Electric Generators, Independent Power Producers | Total | 35059831 | TRUE
2015 | AL | Electric Generators, Independent Power Producers | Natural Gas | 35006295 | TRUE
2015 | AL | Electric Generators, Independent Power Producers | Petroleum | 9906 | TRUE
2015 | AL | Electric Generators, Independent Power Producers | Other Biomass | 43630 | TRUE
2015 | AL | Electric Generators, Electric Utilities | Total | 107868476 | TRUE
2015 | AL | Electric Generators, Electric Utilities | Coal | 41311033 | TRUE
2015 | AL | Electric Generators, Electric Utilities | Hydroelectric Conventional | 9861804 | TRUE
2015 | AL | Electric Generators, Electric Utilities | Natural Gas | 14690886 | TRUE
2015 | AL | Electric Generators, Electric Utilities | Nuclear | 41951382 | TRUE
2015 | AL | Electric Generators, Electric Utilities | Petroleum | 53371 | TRUE
2015 | AL | Electric Generators, Electric Utilities | Wood and Wood Derived Fuels | 0 | TRUE
2015 | AR | Total Electric Power Industry | Total | 55559428 | FALSE
2015 | AR | Total Electric Power Industry | Coal | 21740033 | FALSE
2015 | AR | Total Electric Power Industry | Pumped Storage | 31667 | FALSE
2015 | AR | Total Electric Power Industry | Hydroelectric Conventional | 3569195 | FALSE
2015 | AR | Total Electric Power Industry | Natural Gas | 14866286 | FALSE
2015 | AR | Total Electric Power Industry | Nuclear | 13837794 | FALSE
2015 | AR | Total Electric Power Industry | Other | 12125 | FALSE
2015 | AR | Total Electric Power Industry | Petroleum | 60444 | FALSE
2015 | AR | Total Electric Power Industry | Solar Thermal and Photovoltaic | 927 | FALSE
2015 | AR | Total Electric Power Industry | Other Biomass | 89290 | FALSE
2015 | AR | Total Electric Power Industry | Wood and Wood Derived Fuels | 1351667 | FALSE
2015 | AR | Combined Heat and Power, Industrial Power | Total | 1749893 | chp
2015 | AR | Combined Heat and Power, Industrial Power | Coal | 57479 | chp
2015 | AR | Combined Heat and Power, Industrial Power | Natural Gas | 320298 | chp
2015 | AR | Combined Heat and Power, Industrial Power | Other | 12125 | chp
2015 | AR | Combined Heat and Power, Industrial Power | Petroleum | 8325 | chp
2015 | AR | Combined Heat and Power, Industrial Power | Wood and Wood Derived Fuels | 1351667 | chp
2015 | AR | Combined Heat and Power, Commercial Power | Total | 6294 | chp
2015 | AR | Combined Heat and Power, Commercial Power | Natural Gas | 2087 | chp
2015 | AR | Combined Heat and Power, Commercial Power | Other Biomass | 4206 | chp
2015 | AR | Combined Heat and Power, Electric Power | Total | 1320374 | TRUE
2015 | AR | Combined Heat and Power, Electric Power | Natural Gas | 1304972 | TRUE
2015 | AR | Combined Heat and Power, Electric Power | Petroleum | 0 | TRUE
2015 | AR | Combined Heat and Power, Electric Power | Other Biomass | 15402 | TRUE
2015 | AR | Electric Generators, Independent Power Producers | Total | 12944730 | TRUE
2015 | AR | Electric Generators, Independent Power Producers | Coal | 4048782 | TRUE
2015 | AR | Electric Generators, Independent Power Producers | Hydroelectric Conventional | 48556 | TRUE
2015 | AR | Electric Generators, Independent Power Producers | Natural Gas | 8763352 | TRUE
2015 | AR | Electric Generators, Independent Power Producers | Petroleum | 13431 | TRUE
2015 | AR | Electric Generators, Independent Power Producers | Solar Thermal and Photovoltaic | 927 | TRUE
2015 | AR | Electric Generators, Independent Power Producers | Other Biomass | 69682 | TRUE
2015 | AR | Electric Generators, Electric Utilities | Total | 39538137 | TRUE
2015 | AR | Electric Generators, Electric Utilities | Coal | 17633772 | TRUE
2015 | AR | Electric Generators, Electric Utilities | Pumped Storage | 31667 | TRUE
2015 | AR | Electric Generators, Electric Utilities | Hydroelectric Conventional | 3520639 | TRUE
2015 | AR | Electric Generators, Electric Utilities | Natural Gas | 4475577 | TRUE
2015 | AR | Electric Generators, Electric Utilities | Nuclear | 13837794 | TRUE
2015 | AR | Electric Generators, Electric Utilities | Petroleum | 38688 | TRUE
2015 | AZ | Total Electric Power Industry | Total | 113142048 | FALSE
2015 | AZ | Total Electric Power Industry | Coal | 36167169 | FALSE
2015 | AZ | Total Electric Power Industry | Pumped Storage | 73070 | FALSE
2015 | AZ | Total Electric Power Industry | Hydroelectric Conventional | 6535722 | FALSE
2015 | AZ | Total Electric Power Industry | Natural Gas | 33657102 | FALSE
2015 | AZ | Total Electric Power Industry | Nuclear | 32525595 | FALSE
2015 | AZ | Total Electric Power Industry | Petroleum | 48118 | FALSE
2015 | AZ | Total Electric Power Industry | Solar Thermal and Photovoltaic | 3456608 | FALSE
2015 | AZ | Total Electric Power Industry | Other Biomass | 49644 | FALSE
2015 | AZ | Total Electric Power Industry | Wind | 452035 | FALSE
2015 | AZ | Total Electric Power Industry | Wood and Wood Derived Fuels | 176984 | FALSE
2015 | AZ | Combined Heat and Power, Commercial Power | Total | 151447 | chp
2015 | AZ | Combined Heat and Power, Commercial Power | Natural Gas | 129756 | chp
2015 | AZ | Combined Heat and Power, Commercial Power | Petroleum | 21 | chp
2015 | AZ | Combined Heat and Power, Commercial Power | Solar Thermal and Photovoltaic | 21671 | chp
2015 | AZ | Combined Heat and Power, Electric Power | Total | 27171 | TRUE
2015 | AZ | Combined Heat and Power, Electric Power | Natural Gas | 27171 | TRUE
2015 | AZ | Combined Heat and Power, Electric Power | Petroleum | 0 | TRUE
2015 | AZ | Electric Generators, Independent Power Producers | Total | 18584104 | TRUE
2015 | AZ | Electric Generators, Independent Power Producers | Natural Gas | 15002830 | TRUE
2015 | AZ | Electric Generators, Independent Power Producers | Solar Thermal and Photovoltaic | 2909944 | TRUE
2015 | AZ | Electric Generators, Independent Power Producers | Other Biomass | 42311 | TRUE
2015 | AZ | Electric Generators, Independent Power Producers | Wind | 452035 | TRUE
2015 | AZ | Electric Generators, Independent Power Producers | Wood and Wood Derived Fuels | 176984 | TRUE
2015 | AZ | Electric Generators, Electric Utilities | Total | 94379325 | TRUE
2015 | AZ | Electric Generators, Electric Utilities | Coal | 36167169 | TRUE
2015 | AZ | Electric Generators, Electric Utilities | Pumped Storage | 73070 | TRUE
2015 | AZ | Electric Generators, Electric Utilities | Hydroelectric Conventional | 6535722 | TRUE
2015 | AZ | Electric Generators, Electric Utilities | Natural Gas | 18497346 | TRUE
2015 | AZ | Electric Generators, Electric Utilities | Nuclear | 32525595 | TRUE
2015 | AZ | Electric Generators, Electric Utilities | Petroleum | 48097 | TRUE
2015 | AZ | Electric Generators, Electric Utilities | Solar Thermal and Photovoltaic | 524993 | TRUE
2015 | AZ | Electric Generators, Electric Utilities | Other Biomass | 7333 | TRUE
2015 | CA | Total Electric Power Industry | Total | 196703858 | FALSE
2015 | CA | Total Electric Power Industry | Coal | 297874 | FALSE
2015 | CA | Total Electric Power Industry | Geothermal | 11883135 | FALSE
2015 | CA | Total Electric Power Industry | Pumped Storage | 112650 | FALSE
2015 | CA | Total Electric Power Industry | Hydroelectric Conventional | 13808498 | FALSE
2015 | CA | Total Electric Power Industry | Natural Gas | 116139609 | FALSE
2015 | CA | Total Electric Power Industry | Nuclear | 18505385 | FALSE
2015 | CA | Total Electric Power Industry | Other Gases | 1548638 | FALSE
2015 | CA | Total Electric Power Industry | Other | 811717 | FALSE
2015 | CA | Total Electric Power Industry | Petroleum | 84515 | FALSE
2015 | CA | Total Electric Power Industry | Solar Thermal and Photovoltaic | 14814384 | FALSE
2015 | CA | Total Electric Power Industry | Other Biomass | 2883729 | FALSE
2015 | CA | Total Electric Power Industry | Wind | 12229559 | FALSE
2015 | CA | Total Electric Power Industry | Wood and Wood Derived Fuels | 3584165 | FALSE
2015 | CA | Combined Heat and Power, Industrial Power | Total | 14510816 | chp
2015 | CA | Combined Heat and Power, Industrial Power | Coal | 297874 | chp
2015 | CA | Combined Heat and Power, Industrial Power | Natural Gas | 11516082 | chp
2015 | CA | Combined Heat and Power, Industrial Power | Other Gases | 1548638 | chp
2015 | CA | Combined Heat and Power, Industrial Power | Other | 606134 | chp
2015 | CA | Combined Heat and Power, Industrial Power | Petroleum | 24747 | chp
2015 | CA | Combined Heat and Power, Industrial Power | Solar Thermal and Photovoltaic | 6612 | chp
2015 | CA | Combined Heat and Power, Industrial Power | Other Biomass | 5504 | chp
2015 | CA | Combined Heat and Power, Industrial Power | Wind | 3984 | chp
2015 | CA | Combined Heat and Power, Industrial Power | Wood and Wood Derived Fuels | 501240 | chp
2015 | CA | Combined Heat and Power, Commercial Power | Total | 2888734 | chp
2015 | CA | Combined Heat and Power, Commercial Power | Pumped Storage | 0 | chp
2015 | CA | Combined Heat and Power, Commercial Power | Hydroelectric Conventional | 3454 | chp
2015 | CA | Combined Heat and Power, Commercial Power | Natural Gas | 1853360 | chp
2015 | CA | Combined Heat and Power, Commercial Power | Other | 0 | chp
2015 | CA | Combined Heat and Power, Commercial Power | Petroleum | 409 | chp
2015 | CA | Combined Heat and Power, Commercial Power | Solar Thermal and Photovoltaic | 96651 | chp
2015 | CA | Combined Heat and Power, Commercial Power | Other Biomass | 929442 | chp
2015 | CA | Combined Heat and Power, Commercial Power | Wind | 5418 | chp
2015 | CA | Combined Heat and Power, Electric Power | Total | 17246706 | TRUE
2015 | CA | Combined Heat and Power, Electric Power | Coal | 0 | TRUE
2015 | CA | Combined Heat and Power, Electric Power | Natural Gas | 16159109 | TRUE
2015 | CA | Combined Heat and Power, Electric Power | Other | 95806 | TRUE
2015 | CA | Combined Heat and Power, Electric Power | Petroleum | 0 | TRUE
2015 | CA | Combined Heat and Power, Electric Power | Other Biomass | 200364 | TRUE
2015 | CA | Combined Heat and Power, Electric Power | Wood and Wood Derived Fuels | 791426 | TRUE
2015 | CA | Electric Generators, Independent Power Producers | Total | 90907434 | TRUE
2015 | CA | Electric Generators, Independent Power Producers | Geothermal | 11055938 | TRUE
2015 | CA | Electric Generators, Independent Power Producers | Hydroelectric Conventional | 560056 | TRUE
2015 | CA | Electric Generators, Independent Power Producers | Natural Gas | 49535498 | TRUE
2015 | CA | Electric Generators, Independent Power Producers | Other | 111101 | TRUE
2015 | CA | Electric Generators, Independent Power Producers | Petroleum | 24720 | TRUE
2015 | CA | Electric Generators, Independent Power Producers | Solar Thermal and Photovoltaic | 14236924 | TRUE
2015 | CA | Electric Generators, Independent Power Producers | Other Biomass | 1564201 | TRUE
2015 | CA | Electric Generators, Independent Power Producers | Wind | 11527497 | TRUE
2015 | CA | Electric Generators, Independent Power Producers | Wood and Wood Derived Fuels | 2291499 | TRUE
2015 | CA | Electric Generators, Electric Utilities | Total | 71150169 | TRUE
2015 | CA | Electric Generators, Electric Utilities | Geothermal | 827197 | TRUE
2015 | CA | Electric Generators, Electric Utilities | Pumped Storage | 112650 | TRUE
2015 | CA | Electric Generators, Electric Utilities | Hydroelectric Conventional | 13244988 | TRUE
2015 | CA | Electric Generators, Electric Utilities | Natural Gas | 37075560 | TRUE
2015 | CA | Electric Generators, Electric Utilities | Nuclear | 18505385 | TRUE
2015 | CA | Electric Generators, Electric Utilities | Other | -1325 | TRUE
2015 | CA | Electric Generators, Electric Utilities | Petroleum | 34639 | TRUE
2015 | CA | Electric Generators, Electric Utilities | Solar Thermal and Photovoltaic | 474197 | TRUE
2015 | CA | Electric Generators, Electric Utilities | Other Biomass | 184218 | TRUE
2015 | CA | Electric Generators, Electric Utilities | Wind | 692660 | TRUE
2015 | CO | Total Electric Power Industry | Total | 52393077 | FALSE
2015 | CO | Total Electric Power Industry | Coal | 31540895 | FALSE
2015 | CO | Total Electric Power Industry | Pumped Storage | -278523 | FALSE
2015 | CO | Total Electric Power Industry | Hydroelectric Conventional | 1620161 | FALSE
2015 | CO | Total Electric Power Industry | Natural Gas | 11643750 | FALSE
2015 | CO | Total Electric Power Industry | Other | 52324 | FALSE
2015 | CO | Total Electric Power Industry | Petroleum | 7265 | FALSE
2015 | CO | Total Electric Power Industry | Solar Thermal and Photovoltaic | 251371 | FALSE
2015 | CO | Total Electric Power Industry | Other Biomass | 79724 | FALSE
2015 | CO | Total Electric Power Industry | Wind | 7475279 | FALSE
2015 | CO | Total Electric Power Industry | Wood and Wood Derived Fuels | 832 | FALSE
2015 | CO | Combined Heat and Power, Industrial Power | Total | 69437 | chp
2015 | CO | Combined Heat and Power, Industrial Power | Coal | 8211 | chp
2015 | CO | Combined Heat and Power, Industrial Power | Natural Gas | 18568 | chp
2015 | CO | Combined Heat and Power, Industrial Power | Other | 39877 | chp
2015 | CO | Combined Heat and Power, Industrial Power | Petroleum | 30 | chp
2015 | CO | Combined Heat and Power, Industrial Power | Wind | 2751 | chp
2015 | CO | Combined Heat and Power, Commercial Power | Total | 27872 | chp
2015 | CO | Combined Heat and Power, Commercial Power | Hydroelectric Conventional | 6481 | chp
2015 | CO | Combined Heat and Power, Commercial Power | Natural Gas | 4363 | chp
2015 | CO | Combined Heat and Power, Commercial Power | Petroleum | 2 | chp
2015 | CO | Combined Heat and Power, Commercial Power | Solar Thermal and Photovoltaic | 13189 | chp
2015 | CO | Combined Heat and Power, Commercial Power | Wind | 3837 | chp
2015 | CO | Combined Heat and Power, Electric Power | Total | 209167 | TRUE
2015 | CO | Combined Heat and Power, Electric Power | Coal | 61857 | TRUE
2015 | CO | Combined Heat and Power, Electric Power | Natural Gas | 111964 | TRUE
2015 | CO | Combined Heat and Power, Electric Power | Petroleum | 0 | TRUE
2015 | CO | Combined Heat and Power, Electric Power | Other Biomass | 35345 | TRUE
2015 | CO | Electric Generators, Independent Power Producers | Total | 9931648 | TRUE
2015 | CO | Electric Generators, Independent Power Producers | Hydroelectric Conventional | 184134 | TRUE
2015 | CO | Electric Generators, Independent Power Producers | Natural Gas | 2117604 | TRUE
2015 | CO | Electric Generators, Independent Power Producers | Other | 12447 | TRUE
2015 | CO | Electric Generators, Independent Power Producers | Petroleum | 115 | TRUE
2015 | CO | Electric Generators, Independent Power Producers | Solar Thermal and Photovoltaic | 238182 | TRUE
2015 | CO | Electric Generators, Independent Power Producers | Other Biomass | 44379 | TRUE
2015 | CO | Electric Generators, Independent Power Producers | Wind | 7333955 | TRUE
2015 | CO | Electric Generators, Independent Power Producers | Wood and Wood Derived Fuels | 832 | TRUE
2015 | CO | Electric Generators, Electric Utilities | Total | 42154954 | TRUE
2015 | CO | Electric Generators, Electric Utilities | Coal | 31470826 | TRUE
2015 | CO | Electric Generators, Electric Utilities | Pumped Storage | -278523 | TRUE
2015 | CO | Electric Generators, Electric Utilities | Hydroelectric Conventional | 1429546 | TRUE
2015 | CO | Electric Generators, Electric Utilities | Natural Gas | 9391250 | TRUE
2015 | CO | Electric Generators, Electric Utilities | Petroleum | 7118 | TRUE
2015 | CO | Electric Generators, Electric Utilities | Wind | 134736 | TRUE
2015 | CO | Electric Generators, Electric Utilities | Wood and Wood Derived Fuels | 0 | TRUE
2015 | CT | Total Electric Power Industry | Total | 37470622 | FALSE
2015 | CT | Total Electric Power Industry | Coal | 600469 | FALSE
2015 | CT | Total Electric Power Industry | Pumped Storage | -3707 | FALSE
2015 | CT | Total Electric Power Industry | Hydroelectric Conventional | 302467 | FALSE
2015 | CT | Total Electric Power Industry | Natural Gas | 17362309 | FALSE
2015 | CT | Total Electric Power Industry | Nuclear | 17410917 | FALSE
2015 | CT | Total Electric Power Industry | Other | 556468 | FALSE
2015 | CT | Total Electric Power Industry | Petroleum | 436792 | FALSE
2015 | CT | Total Electric Power Industry | Solar Thermal and Photovoltaic | 17439 | FALSE
2015 | CT | Total Electric Power Industry | Other Biomass | 597714 | FALSE
2015 | CT | Total Electric Power Industry | Wood and Wood Derived Fuels | 189754 | FALSE
2015 | CT | Combined Heat and Power, Industrial Power | Total | 485961 | chp
2015 | CT | Combined Heat and Power, Industrial Power | Natural Gas | 477405 | chp
2015 | CT | Combined Heat and Power, Industrial Power | Petroleum | 8556 | chp
2015 | CT | Combined Heat and Power, Commercial Power | Total | 401950 | chp
2015 | CT | Combined Heat and Power, Commercial Power | Natural Gas | 385142 | chp
2015 | CT | Combined Heat and Power, Commercial Power | Other | 3379 | chp
2015 | CT | Combined Heat and Power, Commercial Power | Petroleum | 9874 | chp
2015 | CT | Combined Heat and Power, Commercial Power | Other Biomass | 3516 | chp
2015 | CT | Combined Heat and Power, Commercial Power | Wood and Wood Derived Fuels | 39 | chp
2015 | CT | Combined Heat and Power, Electric Power | Total | 196598 | TRUE
2015 | CT | Combined Heat and Power, Electric Power | Natural Gas | 192421 | TRUE
2015 | CT | Combined Heat and Power, Electric Power | Petroleum | 4176 | TRUE
2015 | CT | Electric Generators, Independent Power Producers | Total | 36341469 | TRUE
2015 | CT | Electric Generators, Independent Power Producers | Coal | 600469 | TRUE
2015 | CT | Electric Generators, Independent Power Producers | Pumped Storage | -3707 | TRUE
2015 | CT | Electric Generators, Independent Power Producers | Hydroelectric Conventional | 278414 | TRUE
2015 | CT | Electric Generators, Independent Power Producers | Natural Gas | 16294468 | TRUE
2015 | CT | Electric Generators, Independent Power Producers | Nuclear | 17410917 | TRUE
2015 | CT | Electric Generators, Independent Power Producers | Other | 553090 | TRUE
2015 | CT | Electric Generators, Independent Power Producers | Petroleum | 406466 | TRUE
2015 | CT | Electric Generators, Independent Power Producers | Solar Thermal and Photovoltaic | 17439 | TRUE
2015 | CT | Electric Generators, Independent Power Producers | Other Biomass | 594198 | TRUE
2015 | CT | Electric Generators, Independent Power Producers | Wood and Wood Derived Fuels | 189715 | TRUE
2015 | CT | Electric Generators, Electric Utilities | Total | 44645 | TRUE
2015 | CT | Electric Generators, Electric Utilities | Hydroelectric Conventional | 24053 | TRUE
2015 | CT | Electric Generators, Electric Utilities | Natural Gas | 12873 | TRUE
2015 | CT | Electric Generators, Electric Utilities | Petroleum | 7719 | TRUE
2015 | CT | Electric Generators, Electric Utilities | Solar Thermal and Photovoltaic | 0 | TRUE
2015 | CT | Electric Generators, Electric Utilities | Other Biomass | 0 | TRUE
2015 | DC | Total Electric Power Industry | Total | 53750 | FALSE
2015 | DC | Total Electric Power Industry | Natural Gas | 22653 | FALSE
2015 | DC | Total Electric Power Industry | Petroleum | 98 | FALSE
2015 | DC | Total Electric Power Industry | Other Biomass | 30999 | FALSE
2015 | DC | Combined Heat and Power, Commercial Power | Total | 22751 | chp
2015 | DC | Combined Heat and Power, Commercial Power | Natural Gas | 22653 | chp
2015 | DC | Combined Heat and Power, Commercial Power | Petroleum | 98 | chp
2015 | DC | Combined Heat and Power, Electric Power | Total | 30999 | TRUE
2015 | DC | Combined Heat and Power, Electric Power | Natural Gas | 0 | TRUE
2015 | DC | Combined Heat and Power, Electric Power | Other Biomass | 30999 | TRUE
2015 | DE | Total Electric Power Industry | Total | 7810006 | FALSE
2015 | DE | Total Electric Power Industry | Coal | 598588 | FALSE
2015 | DE | Total Electric Power Industry | Natural Gas | 6689267 | FALSE
2015 | DE | Total Electric Power Industry | Other Gases | 238081 | FALSE
2015 | DE | Total Electric Power Industry | Petroleum | 154134 | FALSE
2015 | DE | Total Electric Power Industry | Solar Thermal and Photovoltaic | 48512 | FALSE
2015 | DE | Total Electric Power Industry | Other Biomass | 76298 | FALSE
2015 | DE | Total Electric Power Industry | Wind | 5126 | FALSE
2015 | DE | Combined Heat and Power, Industrial Power | Total | 1220627 | chp
2015 | DE | Combined Heat and Power, Industrial Power | Natural Gas | 966654 | chp
2015 | DE | Combined Heat and Power, Industrial Power | Other Gases | 238081 | chp
2015 | DE | Combined Heat and Power, Industrial Power | Petroleum | 0 | chp
2015 | DE | Combined Heat and Power, Industrial Power | Other Biomass | 15892 | chp
2015 | DE | Combined Heat and Power, Commercial Power | Total | 6198 | chp
2015 | DE | Combined Heat and Power, Commercial Power | Solar Thermal and Photovoltaic | 1072 | chp
2015 | DE | Combined Heat and Power, Commercial Power | Wind | 5126 | chp
2015 | DE | Combined Heat and Power, Electric Power | Total | 259727 | TRUE
2015 | DE | Combined Heat and Power, Electric Power | Coal | 0 | TRUE
2015 | DE | Combined Heat and Power, Electric Power | Natural Gas | 255892 | TRUE
2015 | DE | Combined Heat and Power, Electric Power | Petroleum | 3835 | TRUE
2015 | DE | Electric Generators, Independent Power Producers | Total | 6273402 | TRUE
2015 | DE | Electric Generators, Independent Power Producers | Coal | 598588 | TRUE
2015 | DE | Electric Generators, Independent Power Producers | Natural Gas | 5428174 | TRUE
2015 | DE | Electric Generators, Independent Power Producers | Petroleum | 145306 | TRUE
2015 | DE | Electric Generators, Independent Power Producers | Solar Thermal and Photovoltaic | 40928 | TRUE
2015 | DE | Electric Generators, Independent Power Producers | Other Biomass | 60406 | TRUE
2015 | DE | Electric Generators, Electric Utilities | Total | 50051 | TRUE
2015 | DE | Electric Generators, Electric Utilities | Natural Gas | 38548 | TRUE
2015 | DE | Electric Generators, Electric Utilities | Petroleum | 4992 | TRUE
2015 | DE | Electric Generators, Electric Utilities | Solar Thermal and Photovoltaic | 6511 | TRUE
2015 | FL | Total Electric Power Industry | Total | 237412633 | FALSE
2015 | FL | Total Electric Power Industry | Coal | 42904009 | FALSE
2015 | FL | Total Electric Power Industry | Hydroelectric Conventional | 244294 | FALSE
2015 | FL | Total Electric Power Industry | Natural Gas | 155824152 | FALSE
2015 | FL | Total Electric Power Industry | Nuclear | 28121916 | FALSE
2015 | FL | Total Electric Power Industry | Other Gases | 4774 | FALSE
2015 | FL | Total Electric Power Industry | Other | 3020545 | FALSE
2015 | FL | Total Electric Power Industry | Petroleum | 2149515 | FALSE
2015 | FL | Total Electric Power Industry | Solar Thermal and Photovoltaic | 223933 | FALSE
2015 | FL | Total Electric Power Industry | Other Biomass | 2501859 | FALSE
2015 | FL | Total Electric Power Industry | Wood and Wood Derived Fuels | 2417636 | FALSE
2015 | FL | Combined Heat and Power, Industrial Power | Total | 5356123 | chp
2015 | FL | Combined Heat and Power, Industrial Power | Coal | 186886 | chp
2015 | FL | Combined Heat and Power, Industrial Power | Natural Gas | 1391603 | chp
2015 | FL | Combined Heat and Power, Industrial Power | Other Gases | 4774 | chp
2015 | FL | Combined Heat and Power, Industrial Power | Other | 1648758 | chp
2015 | FL | Combined Heat and Power, Industrial Power | Petroleum | 14226 | chp
2015 | FL | Combined Heat and Power, Industrial Power | Other Biomass | 375674 | chp
2015 | FL | Combined Heat and Power, Industrial Power | Wood and Wood Derived Fuels | 1734204 | chp
2015 | FL | Combined Heat and Power, Commercial Power | Total | 79072 | chp
2015 | FL | Combined Heat and Power, Commercial Power | Natural Gas | 32740 | chp
2015 | FL | Combined Heat and Power, Commercial Power | Petroleum | 0 | chp
2015 | FL | Combined Heat and Power, Commercial Power | Solar Thermal and Photovoltaic | 1651 | chp
2015 | FL | Combined Heat and Power, Commercial Power | Other Biomass | 44680 | chp
2015 | FL | Combined Heat and Power, Electric Power | Total | 4011388 | TRUE
2015 | FL | Combined Heat and Power, Electric Power | Coal | 1128648 | TRUE
2015 | FL | Combined Heat and Power, Electric Power | Natural Gas | 2676878 | TRUE
2015 | FL | Combined Heat and Power, Electric Power | Other | 0 | TRUE
2015 | FL | Combined Heat and Power, Electric Power | Petroleum | 1513 | TRUE
2015 | FL | Combined Heat and Power, Electric Power | Other Biomass | 124083 | TRUE
2015 | FL | Combined Heat and Power, Electric Power | Wood and Wood Derived Fuels | 80266 | TRUE
2015 | FL | Electric Generators, Independent Power Producers | Total | 9718630 | TRUE
2015 | FL | Electric Generators, Independent Power Producers | Coal | 0 | TRUE
2015 | FL | Electric Generators, Independent Power Producers | Natural Gas | 5836254 | TRUE
2015 | FL | Electric Generators, Independent Power Producers | Other | 1371788 | TRUE
2015 | FL | Electric Generators, Independent Power Producers | Petroleum | 5865 | TRUE
2015 | FL | Electric Generators, Independent Power Producers | Solar Thermal and Photovoltaic | 48461 | TRUE
2015 | FL | Electric Generators, Independent Power Producers | Other Biomass | 1853096 | TRUE
2015 | FL | Electric Generators, Independent Power Producers | Wood and Wood Derived Fuels | 603167 | TRUE
2015 | FL | Electric Generators, Electric Utilities | Total | 218247420 | TRUE
2015 | FL | Electric Generators, Electric Utilities | Coal | 41588475 | TRUE
2015 | FL | Electric Generators, Electric Utilities | Hydroelectric Conventional | 244294 | TRUE
2015 | FL | Electric Generators, Electric Utilities | Natural Gas | 145886677 | TRUE
2015 | FL | Electric Generators, Electric Utilities | Nuclear | 28121916 | TRUE
2015 | FL | Electric Generators, Electric Utilities | Petroleum | 2127911 | TRUE
2015 | FL | Electric Generators, Electric Utilities | Solar Thermal and Photovoltaic | 173821 | TRUE
2015 | FL | Electric Generators, Electric Utilities | Other Biomass | 104326 | TRUE
2015 | GA | Total Electric Power Industry | Total | 128817898 | FALSE
2015 | GA | Total Electric Power Industry | Coal | 37130630 | FALSE
2015 | GA | Total Electric Power Industry | Pumped Storage | -814532 | FALSE
2015 | GA | Total Electric Power Industry | Hydroelectric Conventional | 2983563 | FALSE
2015 | GA | Total Electric Power Industry | Natural Gas | 50469266 | FALSE
2015 | GA | Total Electric Power Industry | Nuclear | 33838462 | FALSE
2015 | GA | Total Electric Power Industry | Other | 87117 | FALSE
2015 | GA | Total Electric Power Industry | Petroleum | 260371 | FALSE
2015 | GA | Total Electric Power Industry | Solar Thermal and Photovoltaic | 129452 | FALSE
2015 | GA | Total Electric Power Industry | Other Biomass | 340800 | FALSE
2015 | GA | Total Electric Power Industry | Wood and Wood Derived Fuels | 4392768 | FALSE
2015 | GA | Combined Heat and Power, Industrial Power | Total | 5115854 | chp
2015 | GA | Combined Heat and Power, Industrial Power | Coal | 215943 | chp
2015 | GA | Combined Heat and Power, Industrial Power | Hydroelectric Conventional | 21265 | chp
2015 | GA | Combined Heat and Power, Industrial Power | Natural Gas | 589620 | chp
2015 | GA | Combined Heat and Power, Industrial Power | Other | 87117 | chp
2015 | GA | Combined Heat and Power, Industrial Power | Petroleum | 155164 | chp
2015 | GA | Combined Heat and Power, Industrial Power | Other Biomass | 156523 | chp
2015 | GA | Combined Heat and Power, Industrial Power | Wood and Wood Derived Fuels | 3890222 | chp
2015 | GA | Combined Heat and Power, Commercial Power | Total | 14056 | chp
2015 | GA | Combined Heat and Power, Commercial Power | Natural Gas | 0 | chp
2015 | GA | Combined Heat and Power, Commercial Power | Petroleum | 3151 | chp
2015 | GA | Combined Heat and Power, Commercial Power | Solar Thermal and Photovoltaic | 3121 | chp
2015 | GA | Combined Heat and Power, Commercial Power | Other Biomass | 7783 | chp
2015 | GA | Combined Heat and Power, Electric Power | Total | 254593 | TRUE
2015 | GA | Combined Heat and Power, Electric Power | Natural Gas | 226314 | TRUE
2015 | GA | Combined Heat and Power, Electric Power | Petroleum | 15458 | TRUE
2015 | GA | Combined Heat and Power, Electric Power | Other Biomass | 12821 | TRUE
2015 | GA | Electric Generators, Independent Power Producers | Total | 13220514 | TRUE
2015 | GA | Electric Generators, Independent Power Producers | Hydroelectric Conventional | 9909 | TRUE
2015 | GA | Electric Generators, Independent Power Producers | Natural Gas | 12388953 | TRUE
2015 | GA | Electric Generators, Independent Power Producers | Petroleum | 32757 | TRUE
2015 | GA | Electric Generators, Independent Power Producers | Solar Thermal and Photovoltaic | 122676 | TRUE
2015 | GA | Electric Generators, Independent Power Producers | Other Biomass | 163673 | TRUE
2015 | GA | Electric Generators, Independent Power Producers | Wood and Wood Derived Fuels | 502546 | TRUE
2015 | GA | Electric Generators, Electric Utilities | Total | 110212881 | TRUE
2015 | GA | Electric Generators, Electric Utilities | Coal | 36914687 | TRUE
2015 | GA | Electric Generators, Electric Utilities | Pumped Storage | -814532 | TRUE
2015 | GA | Electric Generators, Electric Utilities | Hydroelectric Conventional | 2952389 | TRUE
2015 | GA | Electric Generators, Electric Utilities | Natural Gas | 37264378 | TRUE
2015 | GA | Electric Generators, Electric Utilities | Nuclear | 33838462 | TRUE
2015 | GA | Electric Generators, Electric Utilities | Petroleum | 53842 | TRUE
2015 | GA | Electric Generators, Electric Utilities | Solar Thermal and Photovoltaic | 3655 | TRUE
2015 | HI | Total Electric Power Industry | Total | 10119500 | FALSE
2015 | HI | Total Electric Power Industry | Coal | 1337412 | FALSE
2015 | HI | Total Electric Power Industry | Geothermal | 230340 | FALSE
2015 | HI | Total Electric Power Industry | Hydroelectric Conventional | 121170 | FALSE
2015 | HI | Total Electric Power Industry | Other Gases | 50155 | FALSE
2015 | HI | Total Electric Power Industry | Other | 369163 | FALSE
2015 | HI | Total Electric Power Industry | Petroleum | 7023150 | FALSE
2015 | HI | Total Electric Power Industry | Solar Thermal and Photovoltaic | 54397 | FALSE
2015 | HI | Total Electric Power Industry | Other Biomass | 320941 | FALSE
2015 | HI | Total Electric Power Industry | Wind | 612772 | FALSE
2015 | HI | Combined Heat and Power, Industrial Power | Total | 426852 | chp
2015 | HI | Combined Heat and Power, Industrial Power | Coal | 34514 | chp
2015 | HI | Combined Heat and Power, Industrial Power | Hydroelectric Conventional | 58553 | chp
2015 | HI | Combined Heat and Power, Industrial Power | Other Gases | 50155 | chp
2015 | HI | Combined Heat and Power, Industrial Power | Petroleum | 204528 | chp
2015 | HI | Combined Heat and Power, Industrial Power | Other Biomass | 79102 | chp
2015 | HI | Combined Heat and Power, Commercial Power | Total | 374653 | chp
2015 | HI | Combined Heat and Power, Commercial Power | Other | 181989 | chp
2015 | HI | Combined Heat and Power, Commercial Power | Petroleum | 3248 | chp
2015 | HI | Combined Heat and Power, Commercial Power | Other Biomass | 189416 | chp
2015 | HI | Combined Heat and Power, Electric Power | Total | 2688088 | TRUE
2015 | HI | Combined Heat and Power, Electric Power | Coal | 1302898 | TRUE
2015 | HI | Combined Heat and Power, Electric Power | Other | 7587 | TRUE
2015 | HI | Combined Heat and Power, Electric Power | Petroleum | 1377602 | TRUE
2015 | HI | Combined Heat and Power, Electric Power | Other Biomass | 0 | TRUE
2015 | HI | Electric Generators, Independent Power Producers | Total | 1137735 | TRUE
2015 | HI | Electric Generators, Independent Power Producers | Geothermal | 230340 | TRUE
2015 | HI | Electric Generators, Independent Power Producers | Hydroelectric Conventional | 40881 | TRUE
2015 | HI | Electric Generators, Independent Power Producers | Other | 0 | TRUE
2015 | HI | Electric Generators, Independent Power Producers | Petroleum | 224284 | TRUE
2015 | HI | Electric Generators, Independent Power Producers | Solar Thermal and Photovoltaic | 29458 | TRUE
2015 | HI | Electric Generators, Independent Power Producers | Wind | 612772 | TRUE
2015 | HI | Electric Generators, Electric Utilities | Total | 5492172 | TRUE
2015 | HI | Electric Generators, Electric Utilities | Coal | 0 | TRUE
2015 | HI | Electric Generators, Electric Utilities | Hydroelectric Conventional | 21736 | TRUE
2015 | HI | Electric Generators, Electric Utilities | Other | 179587 | TRUE
2015 | HI | Electric Generators, Electric Utilities | Petroleum | 5213487 | TRUE
2015 | HI | Electric Generators, Electric Utilities | Solar Thermal and Photovoltaic | 24939 | TRUE
2015 | HI | Electric Generators, Electric Utilities | Other Biomass | 52424 | TRUE
2015 | IA | Total Electric Power Industry | Total | 56658918 | FALSE
2015 | IA | Total Electric Power Industry | Coal | 29811075 | FALSE
2015 | IA | Total Electric Power Industry | Hydroelectric Conventional | 960145 | FALSE
2015 | IA | Total Electric Power Industry | Natural Gas | 2398135 | FALSE
2015 | IA | Total Electric Power Industry | Nuclear | 5243446 | FALSE
2015 | IA | Total Electric Power Industry | Other | 5051 | FALSE
2015 | IA | Total Electric Power Industry | Petroleum | 110292 | FALSE
2015 | IA | Total Electric Power Industry | Other Biomass | 256148 | FALSE
2015 | IA | Total Electric Power Industry | Wind | 17872632 | FALSE
2015 | IA | Total Electric Power Industry | Wood and Wood Derived Fuels | 1995 | FALSE
2015 | IA | Combined Heat and Power, Industrial Power | Total | 2102887 | chp
2015 | IA | Combined Heat and Power, Industrial Power | Coal | 1803010 | chp
2015 | IA | Combined Heat and Power, Industrial Power | Natural Gas | 189745 | chp
2015 | IA | Combined Heat and Power, Industrial Power | Other | 5051 | chp
2015 | IA | Combined Heat and Power, Industrial Power | Petroleum | 37713 | chp
2015 | IA | Combined Heat and Power, Industrial Power | Other Biomass | 67368 | chp
2015 | IA | Combined Heat and Power, Industrial Power | Wood and Wood Derived Fuels | 0 | chp
2015 | IA | Combined Heat and Power, Commercial Power | Total | 221316 | chp
2015 | IA | Combined Heat and Power, Commercial Power | Coal | 128289 | chp
2015 | IA | Combined Heat and Power, Commercial Power | Natural Gas | 44685 | chp
2015 | IA | Combined Heat and Power, Commercial Power | Petroleum | 8426 | chp
2015 | IA | Combined Heat and Power, Commercial Power | Other Biomass | 35362 | chp
2015 | IA | Combined Heat and Power, Commercial Power | Wind | 2558 | chp
2015 | IA | Combined Heat and Power, Commercial Power | Wood and Wood Derived Fuels | 1995 | chp
2015 | IA | Combined Heat and Power, Electric Power | Total | 3804 | TRUE
2015 | IA | Combined Heat and Power, Electric Power | Other Biomass | 3804 | TRUE
2015 | IA | Electric Generators, Independent Power Producers | Total | 12518250 | TRUE
2015 | IA | Electric Generators, Independent Power Producers | Hydroelectric Conventional | 6390 | TRUE
2015 | IA | Electric Generators, Independent Power Producers | Natural Gas | 0 | TRUE
2015 | IA | Electric Generators, Independent Power Producers | Nuclear | 5243446 | TRUE
2015 | IA | Electric Generators, Independent Power Producers | Petroleum | 347 | TRUE
2015 | IA | Electric Generators, Independent Power Producers | Other Biomass | 122118 | TRUE
2015 | IA | Electric Generators, Independent Power Producers | Wind | 7145949 | TRUE
2015 | IA | Electric Generators, Electric Utilities | Total | 41812662 | TRUE
2015 | IA | Electric Generators, Electric Utilities | Coal | 27879776 | TRUE
2015 | IA | Electric Generators, Electric Utilities | Hydroelectric Conventional | 953755 | TRUE
2015 | IA | Electric Generators, Electric Utilities | Natural Gas | 2163705 | TRUE
2015 | IA | Electric Generators, Electric Utilities | Petroleum | 63805 | TRUE
2015 | IA | Electric Generators, Electric Utilities | Other Biomass | 27496 | TRUE
2015 | IA | Electric Generators, Electric Utilities | Wind | 10724125 | TRUE
2015 | IA | Electric Generators, Electric Utilities | Wood and Wood Derived Fuels | 0 | TRUE
2015 | ID | Total Electric Power Industry | Total | 15667095 | FALSE
2015 | ID | Total Electric Power Industry | Coal | 78993 | FALSE
2015 | ID | Total Electric Power Industry | Geothermal | 75600 | FALSE
2015 | ID | Total Electric Power Industry | Hydroelectric Conventional | 8756622 | FALSE
2015 | ID | Total Electric Power Industry | Natural Gas | 3803588 | FALSE
2015 | ID | Total Electric Power Industry | Other | 80768 | FALSE
2015 | ID | Total Electric Power Industry | Petroleum | 61 | FALSE
2015 | ID | Total Electric Power Industry | Other Biomass | 175481 | FALSE
2015 | ID | Total Electric Power Industry | Wind | 2270186 | FALSE
2015 | ID | Total Electric Power Industry | Wood and Wood Derived Fuels | 425796 | FALSE
2015 | ID | Combined Heat and Power, Industrial Power | Total | 591991 | chp
2015 | ID | Combined Heat and Power, Industrial Power | Coal | 78993 | chp
2015 | ID | Combined Heat and Power, Industrial Power | Natural Gas | 54950 | chp
2015 | ID | Combined Heat and Power, Industrial Power | Other | 80768 | chp
2015 | ID | Combined Heat and Power, Industrial Power | Petroleum | 0 | chp
2015 | ID | Combined Heat and Power, Industrial Power | Other Biomass | 10600 | chp
2015 | ID | Combined Heat and Power, Industrial Power | Wood and Wood Derived Fuels | 366680 | chp
2015 | ID | Combined Heat and Power, Commercial Power | Total | 23348 | chp
2015 | ID | Combined Heat and Power, Commercial Power | Natural Gas | 14750 | chp
2015 | ID | Combined Heat and Power, Commercial Power | Petroleum | 0 | chp
2015 | ID | Combined Heat and Power, Commercial Power | Other Biomass | 8598 | chp
2015 | ID | Combined Heat and Power, Electric Power | Total | 174922 | TRUE
2015 | ID | Combined Heat and Power, Electric Power | Natural Gas | 76677 | TRUE
2015 | ID | Combined Heat and Power, Electric Power | Other Biomass | 39129 | TRUE
2015 | ID | Combined Heat and Power, Electric Power | Wood and Wood Derived Fuels | 59116 | TRUE
2015 | ID | Electric Generators, Independent Power Producers | Total | 4711210 | TRUE
2015 | ID | Electric Generators, Independent Power Producers | Geothermal | 75600 | TRUE
2015 | ID | Electric Generators, Independent Power Producers | Hydroelectric Conventional | 731772 | TRUE
2015 | ID | Electric Generators, Independent Power Producers | Natural Gas | 1528983 | TRUE
2015 | ID | Electric Generators, Independent Power Producers | Other Biomass | 104669 | TRUE
2015 | ID | Electric Generators, Independent Power Producers | Wind | 2270186 | TRUE
2015 | ID | Electric Generators, Electric Utilities | Total | 10165624 | TRUE
2015 | ID | Electric Generators, Electric Utilities | Hydroelectric Conventional | 8024850 | TRUE
2015 | ID | Electric Generators, Electric Utilities | Natural Gas | 2128228 | TRUE
2015 | ID | Electric Generators, Electric Utilities | Petroleum | 61 | TRUE
2015 | ID | Electric Generators, Electric Utilities | Other Biomass | 12485 | TRUE
2015 | IL | Total Electric Power Industry | Total | 193952040 | FALSE
2015 | IL | Total Electric Power Industry | Coal | 73773706 | FALSE
2015 | IL | Total Electric Power Industry | Hydroelectric Conventional | 124460 | FALSE
2015 | IL | Total Electric Power Industry | Natural Gas | 10863883 | FALSE
2015 | IL | Total Electric Power Industry | Nuclear | 97282139 | FALSE
2015 | IL | Total Electric Power Industry | Other Gases | 280060 | FALSE
2015 | IL | Total Electric Power Industry | Other | 248212 | FALSE
2015 | IL | Total Electric Power Industry | Petroleum | 56093 | FALSE
2015 | IL | Total Electric Power Industry | Solar Thermal and Photovoltaic | 49360 | FALSE
2015 | IL | Total Electric Power Industry | Other Biomass | 526821 | FALSE
2015 | IL | Total Electric Power Industry | Wind | 10747270 | FALSE
2015 | IL | Total Electric Power Industry | Wood and Wood Derived Fuels | 36 | FALSE
2015 | IL | Combined Heat and Power, Industrial Power | Total | 2661717 | chp
2015 | IL | Combined Heat and Power, Industrial Power | Coal | 1617749 | chp
2015 | IL | Combined Heat and Power, Industrial Power | Natural Gas | 512880 | chp
2015 | IL | Combined Heat and Power, Industrial Power | Other Gases | 278020 | chp
2015 | IL | Combined Heat and Power, Industrial Power | Other | 253032 | chp
2015 | IL | Combined Heat and Power, Industrial Power | Petroleum | 0 | chp
2015 | IL | Combined Heat and Power, Industrial Power | Wood and Wood Derived Fuels | 36 | chp
2015 | IL | Combined Heat and Power, Commercial Power | Total | 489066 | chp
2015 | IL | Combined Heat and Power, Commercial Power | Coal | 36544 | chp
2015 | IL | Combined Heat and Power, Commercial Power | Hydroelectric Conventional | 1520 | chp
2015 | IL | Combined Heat and Power, Commercial Power | Natural Gas | 445684 | chp
2015 | IL | Combined Heat and Power, Commercial Power | Petroleum | 137 | chp
2015 | IL | Combined Heat and Power, Commercial Power | Other Biomass | 0 | chp
2015 | IL | Combined Heat and Power, Commercial Power | Wind | 5181 | chp
2015 | IL | Combined Heat and Power, Electric Power | Total | 694033 | TRUE
2015 | IL | Combined Heat and Power, Electric Power | Natural Gas | 686052 | TRUE
2015 | IL | Combined Heat and Power, Electric Power | Other Gases | 2040 | TRUE
2015 | IL | Combined Heat and Power, Electric Power | Petroleum | 298 | TRUE
2015 | IL | Combined Heat and Power, Electric Power | Other Biomass | 5642 | TRUE
2015 | IL | Electric Generators, Independent Power Producers | Total | 185678684 | TRUE
2015 | IL | Electric Generators, Independent Power Producers | Coal | 68404474 | TRUE
2015 | IL | Electric Generators, Independent Power Producers | Hydroelectric Conventional | 80590 | TRUE
2015 | IL | Electric Generators, Independent Power Producers | Natural Gas | 8589819 | TRUE
2015 | IL | Electric Generators, Independent Power Producers | Nuclear | 97282139 | TRUE
2015 | IL | Electric Generators, Independent Power Producers | Other | -4820 | TRUE
2015 | IL | Electric Generators, Independent Power Producers | Petroleum | 47960 | TRUE
2015 | IL | Electric Generators, Independent Power Producers | Solar Thermal and Photovoltaic | 48407 | TRUE
2015 | IL | Electric Generators, Independent Power Producers | Other Biomass | 501739 | TRUE
2015 | IL | Electric Generators, Independent Power Producers | Wind | 10728377 | TRUE
2015 | IL | Electric Generators, Electric Utilities | Total | 4428539 | TRUE
2015 | IL | Electric Generators, Electric Utilities | Coal | 3714939 | TRUE
2015 | IL | Electric Generators, Electric Utilities | Hydroelectric Conventional | 42350 | TRUE
2015 | IL | Electric Generators, Electric Utilities | Natural Gas | 629447 | TRUE
2015 | IL | Electric Generators, Electric Utilities | Petroleum | 7698 | TRUE
2015 | IL | Electric Generators, Electric Utilities | Solar Thermal and Photovoltaic | 953 | TRUE
2015 | IL | Electric Generators, Electric Utilities | Other Biomass | 19440 | TRUE
2015 | IL | Electric Generators, Electric Utilities | Wind | 13712 | TRUE
2015 | IN | Total Electric Power Industry | Total | 104019275 | FALSE
2015 | IN | Total Electric Power Industry | Coal | 78230688 | FALSE
2015 | IN | Total Electric Power Industry | Hydroelectric Conventional | 381236 | FALSE
2015 | IN | Total Electric Power Industry | Natural Gas | 16262987 | FALSE
2015 | IN | Total Electric Power Industry | Other Gases | 2268638 | FALSE
2015 | IN | Total Electric Power Industry | Other | 420071 | FALSE
2015 | IN | Total Electric Power Industry | Petroleum | 1338003 | FALSE
2015 | IN | Total Electric Power Industry | Solar Thermal and Photovoltaic | 156098 | FALSE
2015 | IN | Total Electric Power Industry | Other Biomass | 446408 | FALSE
2015 | IN | Total Electric Power Industry | Wind | 4515147 | FALSE
2015 | IN | Total Electric Power Industry | Wood and Wood Derived Fuels | 0 | FALSE
2015 | IN | Combined Heat and Power, Industrial Power | Total | 3280157 | chp
2015 | IN | Combined Heat and Power, Industrial Power | Coal | 409 | chp
2015 | IN | Combined Heat and Power, Industrial Power | Natural Gas | 542666 | chp
2015 | IN | Combined Heat and Power, Industrial Power | Other Gases | 2248250 | chp
2015 | IN | Combined Heat and Power, Industrial Power | Other | 400169 | chp
2015 | IN | Combined Heat and Power, Industrial Power | Petroleum | 17547 | chp
2015 | IN | Combined Heat and Power, Industrial Power | Other Biomass | 71116 | chp
2015 | IN | Combined Heat and Power, Commercial Power | Total | 246243 | chp
2015 | IN | Combined Heat and Power, Commercial Power | Coal | 36895 | chp
2015 | IN | Combined Heat and Power, Commercial Power | Natural Gas | 167381 | chp
2015 | IN | Combined Heat and Power, Commercial Power | Other | 19902 | chp
2015 | IN | Combined Heat and Power, Commercial Power | Petroleum | 401 | chp
2015 | IN | Combined Heat and Power, Commercial Power | Other Biomass | 20714 | chp
2015 | IN | Combined Heat and Power, Commercial Power | Wind | 949 | chp
2015 | IN | Combined Heat and Power, Electric Power | Total | 7912031 | TRUE
2015 | IN | Combined Heat and Power, Electric Power | Coal | 5473684 | TRUE
2015 | IN | Combined Heat and Power, Electric Power | Natural Gas | 2438347 | TRUE
2015 | IN | Combined Heat and Power, Electric Power | Petroleum | 0 | TRUE
2015 | IN | Electric Generators, Independent Power Producers | Total | 4809750 | TRUE
2015 | IN | Electric Generators, Independent Power Producers | Coal | 0 | TRUE
2015 | IN | Electric Generators, Independent Power Producers | Natural Gas | 93313 | TRUE
2015 | IN | Electric Generators, Independent Power Producers | Petroleum | 0 | TRUE
2015 | IN | Electric Generators, Independent Power Producers | Solar Thermal and Photovoltaic | 147620 | TRUE
2015 | IN | Electric Generators, Independent Power Producers | Other Biomass | 54619 | TRUE
2015 | IN | Electric Generators, Independent Power Producers | Wind | 4514198 | TRUE
2015 | IN | Electric Generators, Independent Power Producers | Wood and Wood Derived Fuels | 0 | TRUE
2015 | IN | Electric Generators, Electric Utilities | Total | 87771094 | TRUE
2015 | IN | Electric Generators, Electric Utilities | Coal | 72719698 | TRUE
2015 | IN | Electric Generators, Electric Utilities | Hydroelectric Conventional | 381236 | TRUE
2015 | IN | Electric Generators, Electric Utilities | Natural Gas | 13021280 | TRUE
2015 | IN | Electric Generators, Electric Utilities | Other Gases | 20388 | TRUE
2015 | IN | Electric Generators, Electric Utilities | Other | 0 | TRUE
2015 | IN | Electric Generators, Electric Utilities | Petroleum | 1320055 | TRUE
2015 | IN | Electric Generators, Electric Utilities | Solar Thermal and Photovoltaic | 8478 | TRUE
2015 | IN | Electric Generators, Electric Utilities | Other Biomass | 299958 | TRUE
2015 | IN | Electric Generators, Electric Utilities | Wood and Wood Derived Fuels | 0 | TRUE
2015 | KS | Total Electric Power Industry | Total | 45527124 | FALSE
2015 | KS | Total Electric Power Industry | Coal | 24593334 | FALSE
2015 | KS | Total Electric Power Industry | Hydroelectric Conventional | 18963 | FALSE
2015 | KS | Total Electric Power Industry | Natural Gas | 1173902 | FALSE
2015 | KS | Total Electric Power Industry | Nuclear | 8630178 | FALSE
2015 | KS | Total Electric Power Industry | Other | 0 | FALSE
2015 | KS | Total Electric Power Industry | Petroleum | 48502 | FALSE
2015 | KS | Total Electric Power Industry | Solar Thermal and Photovoltaic | 1806 | FALSE
2015 | KS | Total Electric Power Industry | Other Biomass | 61937 | FALSE
2015 | KS | Total Electric Power Industry | Wind | 10998501 | FALSE
2015 | KS | Combined Heat and Power, Industrial Power | Total | 35566 | chp
2015 | KS | Combined Heat and Power, Industrial Power | Natural Gas | 35504 | chp
2015 | KS | Combined Heat and Power, Industrial Power | Other | 0 | chp
2015 | KS | Combined Heat and Power, Industrial Power | Other Biomass | 61 | chp
2015 | KS | Electric Generators, Independent Power Producers | Total | 10197702 | TRUE
2015 | KS | Electric Generators, Independent Power Producers | Hydroelectric Conventional | 18963 | TRUE
2015 | KS | Electric Generators, Independent Power Producers | Solar Thermal and Photovoltaic | 1806 | TRUE
2015 | KS | Electric Generators, Independent Power Producers | Other Biomass | 61876 | TRUE
2015 | KS | Electric Generators, Independent Power Producers | Wind | 10115057 | TRUE
2015 | KS | Electric Generators, Electric Utilities | Total | 35293856 | TRUE
2015 | KS | Electric Generators, Electric Utilities | Coal | 24593334 | TRUE
2015 | KS | Electric Generators, Electric Utilities | Natural Gas | 1138398 | TRUE
2015 | KS | Electric Generators, Electric Utilities | Nuclear | 8630178 | TRUE
2015 | KS | Electric Generators, Electric Utilities | Petroleum | 48502 | TRUE
2015 | KS | Electric Generators, Electric Utilities | Wind | 883444 | TRUE
2015 | KY | Total Electric Power Industry | Total | 83543671 | FALSE
2015 | KY | Total Electric Power Industry | Coal | 72620429 | FALSE
2015 | KY | Total Electric Power Industry | Hydroelectric Conventional | 3403481 | FALSE
2015 | KY | Total Electric Power Industry | Natural Gas | 5949727 | FALSE
2015 | KY | Total Electric Power Industry | Other | 51696 | FALSE
2015 | KY | Total Electric Power Industry | Petroleum | 1077213 | FALSE
2015 | KY | Total Electric Power Industry | Other Biomass | 92299 | FALSE
2015 | KY | Total Electric Power Industry | Wood and Wood Derived Fuels | 348827 | FALSE
2015 | KY | Combined Heat and Power, Industrial Power | Total | 589460 | chp
2015 | KY | Combined Heat and Power, Industrial Power | Natural Gas | 240633 | chp
2015 | KY | Combined Heat and Power, Industrial Power | Other Biomass | 0 | chp
2015 | KY | Combined Heat and Power, Industrial Power | Wood and Wood Derived Fuels | 348827 | chp
2015 | KY | Electric Generators, Independent Power Producers | Total | 589449 | TRUE
2015 | KY | Electric Generators, Independent Power Producers | Hydroelectric Conventional | 8535 | TRUE
2015 | KY | Electric Generators, Independent Power Producers | Natural Gas | 573600 | TRUE
2015 | KY | Electric Generators, Independent Power Producers | Other Biomass | 7314 | TRUE
2015 | KY | Electric Generators, Electric Utilities | Total | 82364762 | TRUE
2015 | KY | Electric Generators, Electric Utilities | Coal | 72620429 | TRUE
2015 | KY | Electric Generators, Electric Utilities | Hydroelectric Conventional | 3394946 | TRUE
2015 | KY | Electric Generators, Electric Utilities | Natural Gas | 5135493 | TRUE
2015 | KY | Electric Generators, Electric Utilities | Other | 51696 | TRUE
2015 | KY | Electric Generators, Electric Utilities | Petroleum | 1077213 | TRUE
2015 | KY | Electric Generators, Electric Utilities | Other Biomass | 84985 | TRUE
2015 | KY | Electric Generators, Electric Utilities | Wood and Wood Derived Fuels | 0 | TRUE
2015 | LA | Total Electric Power Industry | Total | 107812354 | FALSE
2015 | LA | Total Electric Power Industry | Coal | 15164958 | FALSE
2015 | LA | Total Electric Power Industry | Hydroelectric Conventional | 999036 | FALSE
2015 | LA | Total Electric Power Industry | Natural Gas | 66210832 | FALSE
2015 | LA | Total Electric Power Industry | Nuclear | 15300736 | FALSE
2015 | LA | Total Electric Power Industry | Other Gases | 2400747 | FALSE
2015 | LA | Total Electric Power Industry | Other | 788216 | FALSE
2015 | LA | Total Electric Power Industry | Petroleum | 4243085 | FALSE
2015 | LA | Total Electric Power Industry | Other Biomass | 96275 | FALSE
2015 | LA | Total Electric Power Industry | Wood and Wood Derived Fuels | 2608468 | FALSE
2015 | LA | Combined Heat and Power, Industrial Power | Total | 30763662 | chp
2015 | LA | Combined Heat and Power, Industrial Power | Coal | 0 | chp
2015 | LA | Combined Heat and Power, Industrial Power | Natural Gas | 24750504 | chp
2015 | LA | Combined Heat and Power, Industrial Power | Other Gases | 2400747 | chp
2015 | LA | Combined Heat and Power, Industrial Power | Other | 788216 | chp
2015 | LA | Combined Heat and Power, Industrial Power | Petroleum | 208645 | chp
2015 | LA | Combined Heat and Power, Industrial Power | Other Biomass | 7082 | chp
2015 | LA | Combined Heat and Power, Industrial Power | Wood and Wood Derived Fuels | 2608468 | chp
2015 | LA | Combined Heat and Power, Commercial Power | Total | 176168 | chp
2015 | LA | Combined Heat and Power, Commercial Power | Natural Gas | 176168 | chp
2015 | LA | Combined Heat and Power, Electric Power | Total | 2709824 | TRUE
2015 | LA | Combined Heat and Power, Electric Power | Natural Gas | 2709824 | TRUE
2015 | LA | Electric Generators, Independent Power Producers | Total | 8432811 | TRUE
2015 | LA | Electric Generators, Independent Power Producers | Coal | 6040176 | TRUE
2015 | LA | Electric Generators, Independent Power Producers | Hydroelectric Conventional | 999036 | TRUE
2015 | LA | Electric Generators, Independent Power Producers | Natural Gas | 1291269 | TRUE
2015 | LA | Electric Generators, Independent Power Producers | Petroleum | 13137 | TRUE
2015 | LA | Electric Generators, Independent Power Producers | Other Biomass | 89193 | TRUE
2015 | LA | Electric Generators, Electric Utilities | Total | 65729889 | TRUE
2015 | LA | Electric Generators, Electric Utilities | Coal | 9124782 | TRUE
2015 | LA | Electric Generators, Electric Utilities | Natural Gas | 37283067 | TRUE
2015 | LA | Electric Generators, Electric Utilities | Nuclear | 15300736 | TRUE
2015 | LA | Electric Generators, Electric Utilities | Petroleum | 4021304 | TRUE
2015 | MA | Total Electric Power Industry | Total | 32085969 | FALSE
2015 | MA | Total Electric Power Industry | Coal | 2252664 | FALSE
2015 | MA | Total Electric Power Industry | Pumped Storage | -473881 | FALSE
2015 | MA | Total Electric Power Industry | Hydroelectric Conventional | 827184 | FALSE
2015 | MA | Total Electric Power Industry | Natural Gas | 21007411 | FALSE
2015 | MA | Total Electric Power Industry | Nuclear | 4994806 | FALSE
2015 | MA | Total Electric Power Industry | Other | 867806 | FALSE
2015 | MA | Total Electric Power Industry | Petroleum | 777075 | FALSE
2015 | MA | Total Electric Power Industry | Solar Thermal and Photovoltaic | 451366 | FALSE
2015 | MA | Total Electric Power Industry | Other Biomass | 1047103 | FALSE
2015 | MA | Total Electric Power Industry | Wind | 214666 | FALSE
2015 | MA | Total Electric Power Industry | Wood and Wood Derived Fuels | 119769 | FALSE
2015 | MA | Combined Heat and Power, Industrial Power | Total | 181406 | chp
2015 | MA | Combined Heat and Power, Industrial Power | Coal | 17048 | chp
2015 | MA | Combined Heat and Power, Industrial Power | Hydroelectric Conventional | 4691 | chp
2015 | MA | Combined Heat and Power, Industrial Power | Natural Gas | 156701 | chp
2015 | MA | Combined Heat and Power, Industrial Power | Other | 0 | chp
2015 | MA | Combined Heat and Power, Industrial Power | Petroleum | 167 | chp
2015 | MA | Combined Heat and Power, Industrial Power | Wind | 2799 | chp
2015 | MA | Combined Heat and Power, Commercial Power | Total | 535128 | chp
2015 | MA | Combined Heat and Power, Commercial Power | Hydroelectric Conventional | 5596 | chp
2015 | MA | Combined Heat and Power, Commercial Power | Natural Gas | 460996 | chp
2015 | MA | Combined Heat and Power, Commercial Power | Petroleum | 39074 | chp
2015 | MA | Combined Heat and Power, Commercial Power | Solar Thermal and Photovoltaic | 2954 | chp
2015 | MA | Combined Heat and Power, Commercial Power | Other Biomass | 775 | chp
2015 | MA | Combined Heat and Power, Commercial Power | Wind | 25734 | chp
2015 | MA | Combined Heat and Power, Electric Power | Total | 2808851 | TRUE
2015 | MA | Combined Heat and Power, Electric Power | Natural Gas | 2766061 | TRUE
2015 | MA | Combined Heat and Power, Electric Power | Petroleum | 42789 | TRUE
2015 | MA | Electric Generators, Independent Power Producers | Total | 27845467 | TRUE
2015 | MA | Electric Generators, Independent Power Producers | Coal | 2235616 | TRUE
2015 | MA | Electric Generators, Independent Power Producers | Pumped Storage | -473881 | TRUE
2015 | MA | Electric Generators, Independent Power Producers | Hydroelectric Conventional | 615846 | TRUE
2015 | MA | Electric Generators, Independent Power Producers | Natural Gas | 17245790 | TRUE
2015 | MA | Electric Generators, Independent Power Producers | Nuclear | 4994806 | TRUE
2015 | MA | Electric Generators, Independent Power Producers | Other | 867806 | TRUE
2015 | MA | Electric Generators, Independent Power Producers | Petroleum | 634514 | TRUE
2015 | MA | Electric Generators, Independent Power Producers | Solar Thermal and Photovoltaic | 434874 | TRUE
2015 | MA | Electric Generators, Independent Power Producers | Other Biomass | 1046328 | TRUE
2015 | MA | Electric Generators, Independent Power Producers | Wind | 124000 | TRUE
2015 | MA | Electric Generators, Independent Power Producers | Wood and Wood Derived Fuels | 119769 | TRUE
2015 | MA | Electric Generators, Electric Utilities | Total | 715117 | TRUE
2015 | MA | Electric Generators, Electric Utilities | Hydroelectric Conventional | 201051 | TRUE
2015 | MA | Electric Generators, Electric Utilities | Natural Gas | 377863 | TRUE
2015 | MA | Electric Generators, Electric Utilities | Petroleum | 60532 | TRUE
2015 | MA | Electric Generators, Electric Utilities | Solar Thermal and Photovoltaic | 13538 | TRUE
2015 | MA | Electric Generators, Electric Utilities | Wind | 62133 | TRUE
2015 | MD | Total Electric Power Industry | Total | 36365544 | FALSE
2015 | MD | Total Electric Power Industry | Coal | 13925604 | FALSE
2015 | MD | Total Electric Power Industry | Hydroelectric Conventional | 1623190 | FALSE
2015 | MD | Total Electric Power Industry | Natural Gas | 4555345 | FALSE
2015 | MD | Total Electric Power Industry | Nuclear | 14643325 | FALSE
2015 | MD | Total Electric Power Industry | Other | 317935 | FALSE
2015 | MD | Total Electric Power Industry | Petroleum | 232348 | FALSE
2015 | MD | Total Electric Power Industry | Solar Thermal and Photovoltaic | 118801 | FALSE
2015 | MD | Total Electric Power Industry | Other Biomass | 403239 | FALSE
2015 | MD | Total Electric Power Industry | Wind | 434595 | FALSE
2015 | MD | Total Electric Power Industry | Wood and Wood Derived Fuels | 111162 | FALSE
2015 | MD | Combined Heat and Power, Industrial Power | Total | 275644 | chp
2015 | MD | Combined Heat and Power, Industrial Power | Coal | 115478 | chp
2015 | MD | Combined Heat and Power, Industrial Power | Natural Gas | 58549 | chp
2015 | MD | Combined Heat and Power, Industrial Power | Petroleum | 1740 | chp
2015 | MD | Combined Heat and Power, Industrial Power | Wood and Wood Derived Fuels | 99877 | chp
2015 | MD | Combined Heat and Power, Commercial Power | Total | 503791 | chp
2015 | MD | Combined Heat and Power, Commercial Power | Coal | 189 | chp
2015 | MD | Combined Heat and Power, Commercial Power | Natural Gas | 466142 | chp
2015 | MD | Combined Heat and Power, Commercial Power | Other | 0 | chp
2015 | MD | Combined Heat and Power, Commercial Power | Petroleum | 16159 | chp
2015 | MD | Combined Heat and Power, Commercial Power | Solar Thermal and Photovoltaic | 6773 | chp
2015 | MD | Combined Heat and Power, Commercial Power | Other Biomass | 3243 | chp
2015 | MD | Combined Heat and Power, Commercial Power | Wood and Wood Derived Fuels | 11286 | chp
2015 | MD | Combined Heat and Power, Electric Power | Total | 2936736 | TRUE
2015 | MD | Combined Heat and Power, Electric Power | Coal | 1164608 | TRUE
2015 | MD | Combined Heat and Power, Electric Power | Natural Gas | 1442189 | TRUE
2015 | MD | Combined Heat and Power, Electric Power | Other | 157730 | TRUE
2015 | MD | Combined Heat and Power, Electric Power | Petroleum | 8038 | TRUE
2015 | MD | Combined Heat and Power, Electric Power | Other Biomass | 164171 | TRUE
2015 | MD | Electric Generators, Independent Power Producers | Total | 32629965 | TRUE
2015 | MD | Electric Generators, Independent Power Producers | Coal | 12645330 | TRUE
2015 | MD | Electric Generators, Independent Power Producers | Hydroelectric Conventional | 1623190 | TRUE
2015 | MD | Electric Generators, Independent Power Producers | Natural Gas | 2588465 | TRUE
2015 | MD | Electric Generators, Independent Power Producers | Nuclear | 14643325 | TRUE
2015 | MD | Electric Generators, Independent Power Producers | Other | 160204 | TRUE
2015 | MD | Electric Generators, Independent Power Producers | Petroleum | 195469 | TRUE
2015 | MD | Electric Generators, Independent Power Producers | Solar Thermal and Photovoltaic | 103562 | TRUE
2015 | MD | Electric Generators, Independent Power Producers | Other Biomass | 235825 | TRUE
2015 | MD | Electric Generators, Independent Power Producers | Wind | 434595 | TRUE
2015 | MD | Electric Generators, Electric Utilities | Total | 19408 | TRUE
2015 | MD | Electric Generators, Electric Utilities | Natural Gas | 0 | TRUE
2015 | MD | Electric Generators, Electric Utilities | Petroleum | 10941 | TRUE
2015 | MD | Electric Generators, Electric Utilities | Solar Thermal and Photovoltaic | 8467 | TRUE
2015 | ME | Total Electric Power Industry | Total | 11741265 | FALSE
2015 | ME | Total Electric Power Industry | Coal | 91901 | FALSE
2015 | ME | Total Electric Power Industry | Hydroelectric Conventional | 3360527 | FALSE
2015 | ME | Total Electric Power Industry | Natural Gas | 2951906 | FALSE
2015 | ME | Total Electric Power Industry | Other | 340013 | FALSE
2015 | ME | Total Electric Power Industry | Petroleum | 548263 | FALSE
2015 | ME | Total Electric Power Industry | Other Biomass | 182921 | FALSE
2015 | ME | Total Electric Power Industry | Wind | 1295708 | FALSE
2015 | ME | Total Electric Power Industry | Wood and Wood Derived Fuels | 2970026 | FALSE
2015 | ME | Combined Heat and Power, Industrial Power | Total | 2212412 | chp
2015 | ME | Combined Heat and Power, Industrial Power | Coal | 27029 | chp
2015 | ME | Combined Heat and Power, Industrial Power | Hydroelectric Conventional | 389786 | chp
2015 | ME | Combined Heat and Power, Industrial Power | Natural Gas | 407803 | chp
2015 | ME | Combined Heat and Power, Industrial Power | Other | 107945 | chp
2015 | ME | Combined Heat and Power, Industrial Power | Petroleum | 33668 | chp
2015 | ME | Combined Heat and Power, Industrial Power | Other Biomass | 18046 | chp
2015 | ME | Combined Heat and Power, Industrial Power | Wood and Wood Derived Fuels | 1228135 | chp
2015 | ME | Combined Heat and Power, Commercial Power | Total | 206050 | chp
2015 | ME | Combined Heat and Power, Commercial Power | Natural Gas | 27222 | chp
2015 | ME | Combined Heat and Power, Commercial Power | Other | 85650 | chp
2015 | ME | Combined Heat and Power, Commercial Power | Petroleum | 2606 | chp
2015 | ME | Combined Heat and Power, Commercial Power | Other Biomass | 89142 | chp
2015 | ME | Combined Heat and Power, Commercial Power | Wood and Wood Derived Fuels | 1430 | chp
2015 | ME | Combined Heat and Power, Electric Power | Total | 665508 | TRUE
2015 | ME | Combined Heat and Power, Electric Power | Coal | 64872 | TRUE
2015 | ME | Combined Heat and Power, Electric Power | Natural Gas | 54578 | TRUE
2015 | ME | Combined Heat and Power, Electric Power | Other | 108467 | TRUE
2015 | ME | Combined Heat and Power, Electric Power | Petroleum | 22887 | TRUE
2015 | ME | Combined Heat and Power, Electric Power | Other Biomass | 3893 | TRUE
2015 | ME | Combined Heat and Power, Electric Power | Wood and Wood Derived Fuels | 410810 | TRUE
2015 | ME | Electric Generators, Independent Power Producers | Total | 8657211 | TRUE
2015 | ME | Electric Generators, Independent Power Producers | Hydroelectric Conventional | 2970741 | TRUE
2015 | ME | Electric Generators, Independent Power Producers | Natural Gas | 2462303 | TRUE
2015 | ME | Electric Generators, Independent Power Producers | Other | 37951 | TRUE
2015 | ME | Electric Generators, Independent Power Producers | Petroleum | 489018 | TRUE
2015 | ME | Electric Generators, Independent Power Producers | Other Biomass | 71840 | TRUE
2015 | ME | Electric Generators, Independent Power Producers | Wind | 1295708 | TRUE
2015 | ME | Electric Generators, Independent Power Producers | Wood and Wood Derived Fuels | 1329650 | TRUE
2015 | ME | Electric Generators, Electric Utilities | Total | 84 | TRUE
2015 | ME | Electric Generators, Electric Utilities | Petroleum | 84 | TRUE
2015 | MI | Total Electric Power Industry | Total | 113008050 | FALSE
2015 | MI | Total Electric Power Industry | Coal | 52884033 | FALSE
2015 | MI | Total Electric Power Industry | Pumped Storage | -480821 | FALSE
2015 | MI | Total Electric Power Industry | Hydroelectric Conventional | 1499223 | FALSE
2015 | MI | Total Electric Power Industry | Natural Gas | 20044798 | FALSE
2015 | MI | Total Electric Power Industry | Nuclear | 29333786 | FALSE
2015 | MI | Total Electric Power Industry | Other Gases | 1212778 | FALSE
2015 | MI | Total Electric Power Industry | Other | 404802 | FALSE
2015 | MI | Total Electric Power Industry | Petroleum | 826492 | FALSE
2015 | MI | Total Electric Power Industry | Solar Thermal and Photovoltaic | 1190 | FALSE
2015 | MI | Total Electric Power Industry | Other Biomass | 1038263 | FALSE
2015 | MI | Total Electric Power Industry | Wind | 4796898 | FALSE
2015 | MI | Total Electric Power Industry | Wood and Wood Derived Fuels | 1446608 | FALSE
2015 | MI | Combined Heat and Power, Industrial Power | Total | 1280344 | chp
2015 | MI | Combined Heat and Power, Industrial Power | Coal | 132175 | chp
2015 | MI | Combined Heat and Power, Industrial Power | Hydroelectric Conventional | 30037 | chp
2015 | MI | Combined Heat and Power, Industrial Power | Natural Gas | 273011 | chp
2015 | MI | Combined Heat and Power, Industrial Power | Other | 21218 | chp
2015 | MI | Combined Heat and Power, Industrial Power | Petroleum | 148955 | chp
2015 | MI | Combined Heat and Power, Industrial Power | Other Biomass | 5383 | chp
2015 | MI | Combined Heat and Power, Industrial Power | Wood and Wood Derived Fuels | 669564 | chp
2015 | MI | Combined Heat and Power, Commercial Power | Total | 1012742 | chp
2015 | MI | Combined Heat and Power, Commercial Power | Coal | 62476 | chp
2015 | MI | Combined Heat and Power, Commercial Power | Natural Gas | 555313 | chp
2015 | MI | Combined Heat and Power, Commercial Power | Other | 191809 | chp
2015 | MI | Combined Heat and Power, Commercial Power | Petroleum | 2310 | chp
2015 | MI | Combined Heat and Power, Commercial Power | Other Biomass | 199640 | chp
2015 | MI | Combined Heat and Power, Commercial Power | Wood and Wood Derived Fuels | 1195 | chp
2015 | MI | Combined Heat and Power, Electric Power | Total | 10925817 | TRUE
2015 | MI | Combined Heat and Power, Electric Power | Coal | 392824 | TRUE
2015 | MI | Combined Heat and Power, Electric Power | Natural Gas | 9382141 | TRUE
2015 | MI | Combined Heat and Power, Electric Power | Other Gases | 1034452 | TRUE
2015 | MI | Combined Heat and Power, Electric Power | Other | 60593 | TRUE
2015 | MI | Combined Heat and Power, Electric Power | Petroleum | 29415 | TRUE
2015 | MI | Combined Heat and Power, Electric Power | Other Biomass | 4205 | TRUE
2015 | MI | Combined Heat and Power, Electric Power | Wood and Wood Derived Fuels | 22187 | TRUE
2015 | MI | Electric Generators, Independent Power Producers | Total | 14418920 | TRUE
2015 | MI | Electric Generators, Independent Power Producers | Coal | 0 | TRUE
2015 | MI | Electric Generators, Independent Power Producers | Hydroelectric Conventional | 82615 | TRUE
2015 | MI | Electric Generators, Independent Power Producers | Natural Gas | 3513924 | TRUE
2015 | MI | Electric Generators, Independent Power Producers | Nuclear | 6318520 | TRUE
2015 | MI | Electric Generators, Independent Power Producers | Other | 99262 | TRUE
2015 | MI | Electric Generators, Independent Power Producers | Petroleum | 0 | TRUE
2015 | MI | Electric Generators, Independent Power Producers | Other Biomass | 829035 | TRUE
2015 | MI | Electric Generators, Independent Power Producers | Wind | 2821905 | TRUE
2015 | MI | Electric Generators, Independent Power Producers | Wood and Wood Derived Fuels | 753658 | TRUE
2015 | MI | Electric Generators, Electric Utilities | Total | 85370227 | TRUE
2015 | MI | Electric Generators, Electric Utilities | Coal | 52296558 | TRUE
2015 | MI | Electric Generators, Electric Utilities | Pumped Storage | -480821 | TRUE
2015 | MI | Electric Generators, Electric Utilities | Hydroelectric Conventional | 1386571 | TRUE
2015 | MI | Electric Generators, Electric Utilities | Natural Gas | 6320409 | TRUE
2015 | MI | Electric Generators, Electric Utilities | Nuclear | 23015266 | TRUE
2015 | MI | Electric Generators, Electric Utilities | Other Gases | 178326 | TRUE
2015 | MI | Electric Generators, Electric Utilities | Other | 31920 | TRUE
2015 | MI | Electric Generators, Electric Utilities | Petroleum | 645811 | TRUE
2015 | MI | Electric Generators, Electric Utilities | Solar Thermal and Photovoltaic | 1190 | TRUE
2015 | MI | Electric Generators, Electric Utilities | Wind | 1974993 | TRUE
2015 | MI | Electric Generators, Electric Utilities | Wood and Wood Derived Fuels | 4 | TRUE
2015 | MN | Total Electric Power Industry | Total | 56979768 | FALSE
2015 | MN | Total Electric Power Industry | Coal | 24697098 | FALSE
2015 | MN | Total Electric Power Industry | Hydroelectric Conventional | 849054 | FALSE
2015 | MN | Total Electric Power Industry | Natural Gas | 7389438 | FALSE
2015 | MN | Total Electric Power Industry | Nuclear | 12038606 | FALSE
2015 | MN | Total Electric Power Industry | Other | 389976 | FALSE
2015 | MN | Total Electric Power Industry | Petroleum | 27939 | FALSE
2015 | MN | Total Electric Power Industry | Solar Thermal and Photovoltaic | 2789 | FALSE
2015 | MN | Total Electric Power Industry | Other Biomass | 628826 | FALSE
2015 | MN | Total Electric Power Industry | Wind | 9778845 | FALSE
2015 | MN | Total Electric Power Industry | Wood and Wood Derived Fuels | 1177196 | FALSE
2015 | MN | Combined Heat and Power, Industrial Power | Total | 1452813 | chp
2015 | MN | Combined Heat and Power, Industrial Power | Coal | 585568 | chp
2015 | MN | Combined Heat and Power, Industrial Power | Hydroelectric Conventional | 115265 | chp
2015 | MN | Combined Heat and Power, Industrial Power | Natural Gas | 121592 | chp
2015 | MN | Combined Heat and Power, Industrial Power | Other | 51154 | chp
2015 | MN | Combined Heat and Power, Industrial Power | Petroleum | 712 | chp
2015 | MN | Combined Heat and Power, Industrial Power | Other Biomass | 12083 | chp
2015 | MN | Combined Heat and Power, Industrial Power | Wood and Wood Derived Fuels | 566440 | chp
2015 | MN | Combined Heat and Power, Commercial Power | Total | 190619 | chp
2015 | MN | Combined Heat and Power, Commercial Power | Coal | 959 | chp
2015 | MN | Combined Heat and Power, Commercial Power | Natural Gas | 105350 | chp
2015 | MN | Combined Heat and Power, Commercial Power | Other | 33586 | chp
2015 | MN | Combined Heat and Power, Commercial Power | Petroleum | 1143 | chp
2015 | MN | Combined Heat and Power, Commercial Power | Other Biomass | 19597 | chp
2015 | MN | Combined Heat and Power, Commercial Power | Wind | 29063 | chp
2015 | MN | Combined Heat and Power, Commercial Power | Wood and Wood Derived Fuels | 921 | chp
2015 | MN | Combined Heat and Power, Electric Power | Total | 515907 | TRUE
2015 | MN | Combined Heat and Power, Electric Power | Natural Gas | 251317 | TRUE
2015 | MN | Combined Heat and Power, Electric Power | Petroleum | 0 | TRUE
2015 | MN | Combined Heat and Power, Electric Power | Other Biomass | 83073 | TRUE
2015 | MN | Combined Heat and Power, Electric Power | Wood and Wood Derived Fuels | 181517 | TRUE
2015 | MN | Electric Generators, Independent Power Producers | Total | 9003450 | TRUE
2015 | MN | Electric Generators, Independent Power Producers | Hydroelectric Conventional | 183243 | TRUE
2015 | MN | Electric Generators, Independent Power Producers | Natural Gas | 519448 | TRUE
2015 | MN | Electric Generators, Independent Power Producers | Other | 132417 | TRUE
2015 | MN | Electric Generators, Independent Power Producers | Petroleum | 4551 | TRUE
2015 | MN | Electric Generators, Independent Power Producers | Solar Thermal and Photovoltaic | 2789 | TRUE
2015 | MN | Electric Generators, Independent Power Producers | Other Biomass | 301751 | TRUE
2015 | MN | Electric Generators, Independent Power Producers | Wind | 7597549 | TRUE
2015 | MN | Electric Generators, Independent Power Producers | Wood and Wood Derived Fuels | 261702 | TRUE
2015 | MN | Electric Generators, Electric Utilities | Total | 45816979 | TRUE
2015 | MN | Electric Generators, Electric Utilities | Coal | 24110571 | TRUE
2015 | MN | Electric Generators, Electric Utilities | Hydroelectric Conventional | 550546 | TRUE
2015 | MN | Electric Generators, Electric Utilities | Natural Gas | 6391731 | TRUE
2015 | MN | Electric Generators, Electric Utilities | Nuclear | 12038606 | TRUE
2015 | MN | Electric Generators, Electric Utilities | Other | 172819 | TRUE
2015 | MN | Electric Generators, Electric Utilities | Petroleum | 21533 | TRUE
2015 | MN | Electric Generators, Electric Utilities | Other Biomass | 212322 | TRUE
2015 | MN | Electric Generators, Electric Utilities | Wind | 2152233 | TRUE
2015 | MN | Electric Generators, Electric Utilities | Wood and Wood Derived Fuels | 166617 | TRUE
2015 | MO | Total Electric Power Industry | Total | 83640067 | FALSE
2015 | MO | Total Electric Power Industry | Coal | 65325521 | FALSE
2015 | MO | Total Electric Power Industry | Pumped Storage | 347749 | FALSE
2015 | MO | Total Electric Power Industry | Hydroelectric Conventional | 1595020 | FALSE
2015 | MO | Total Electric Power Industry | Natural Gas | 4596413 | FALSE
2015 | MO | Total Electric Power Industry | Nuclear | 10440082 | FALSE
2015 | MO | Total Electric Power Industry | Other | 57564 | FALSE
2015 | MO | Total Electric Power Industry | Petroleum | 98842 | FALSE
2015 | MO | Total Electric Power Industry | Solar Thermal and Photovoltaic | 16898 | FALSE
2015 | MO | Total Electric Power Industry | Other Biomass | 99841 | FALSE
2015 | MO | Total Electric Power Industry | Wind | 1033076 | FALSE
2015 | MO | Total Electric Power Industry | Wood and Wood Derived Fuels | 29061 | FALSE
2015 | MO | Combined Heat and Power, Industrial Power | Total | 43202 | chp
2015 | MO | Combined Heat and Power, Industrial Power | Coal | 20709 | chp
2015 | MO | Combined Heat and Power, Industrial Power | Natural Gas | 19866 | chp
2015 | MO | Combined Heat and Power, Industrial Power | Petroleum | 0 | chp
2015 | MO | Combined Heat and Power, Industrial Power | Other Biomass | 2627 | chp
2015 | MO | Combined Heat and Power, Industrial Power | Wood and Wood Derived Fuels | 0 | chp
2015 | MO | Combined Heat and Power, Commercial Power | Total | 163979 | chp
2015 | MO | Combined Heat and Power, Commercial Power | Coal | 58069 | chp
2015 | MO | Combined Heat and Power, Commercial Power | Natural Gas | 76348 | chp
2015 | MO | Combined Heat and Power, Commercial Power | Petroleum | 53 | chp
2015 | MO | Combined Heat and Power, Commercial Power | Solar Thermal and Photovoltaic | 448 | chp
2015 | MO | Combined Heat and Power, Commercial Power | Wood and Wood Derived Fuels | 29061 | chp
2015 | MO | Combined Heat and Power, Electric Power | Total | 39631 | TRUE
2015 | MO | Combined Heat and Power, Electric Power | Coal | 25533 | TRUE
2015 | MO | Combined Heat and Power, Electric Power | Natural Gas | 14091 | TRUE
2015 | MO | Combined Heat and Power, Electric Power | Petroleum | 7 | TRUE
2015 | MO | Electric Generators, Independent Power Producers | Total | 2514338 | TRUE
2015 | MO | Electric Generators, Independent Power Producers | Coal | 0 | TRUE
2015 | MO | Electric Generators, Independent Power Producers | Natural Gas | 1409463 | TRUE
2015 | MO | Electric Generators, Independent Power Producers | Petroleum | 0 | TRUE
2015 | MO | Electric Generators, Independent Power Producers | Solar Thermal and Photovoltaic | 16450 | TRUE
2015 | MO | Electric Generators, Independent Power Producers | Other Biomass | 55349 | TRUE
2015 | MO | Electric Generators, Independent Power Producers | Wind | 1033076 | TRUE
2015 | MO | Electric Generators, Electric Utilities | Total | 80878917 | TRUE
2015 | MO | Electric Generators, Electric Utilities | Coal | 65221210 | TRUE
2015 | MO | Electric Generators, Electric Utilities | Pumped Storage | 347749 | TRUE
2015 | MO | Electric Generators, Electric Utilities | Hydroelectric Conventional | 1595020 | TRUE
2015 | MO | Electric Generators, Electric Utilities | Natural Gas | 3076646 | TRUE
2015 | MO | Electric Generators, Electric Utilities | Nuclear | 10440082 | TRUE
2015 | MO | Electric Generators, Electric Utilities | Other | 57564 | TRUE
2015 | MO | Electric Generators, Electric Utilities | Petroleum | 98782 | TRUE
2015 | MO | Electric Generators, Electric Utilities | Other Biomass | 41865 | TRUE
2015 | MO | Electric Generators, Electric Utilities | Wood and Wood Derived Fuels | 0 | TRUE
2015 | MS | Total Electric Power Industry | Total | 64757864 | FALSE
2015 | MS | Total Electric Power Industry | Coal | 6399605 | FALSE
2015 | MS | Total Electric Power Industry | Natural Gas | 45116943 | FALSE
2015 | MS | Total Electric Power Industry | Nuclear | 11714588 | FALSE
2015 | MS | Total Electric Power Industry | Other | 6066 | FALSE
2015 | MS | Total Electric Power Industry | Petroleum | 14129 | FALSE
2015 | MS | Total Electric Power Industry | Other Biomass | 13454 | FALSE
2015 | MS | Total Electric Power Industry | Wood and Wood Derived Fuels | 1493078 | FALSE
2015 | MS | Combined Heat and Power, Industrial Power | Total | 1912810 | chp
2015 | MS | Combined Heat and Power, Industrial Power | Coal | 0 | chp
2015 | MS | Combined Heat and Power, Industrial Power | Natural Gas | 411465 | chp
2015 | MS | Combined Heat and Power, Industrial Power | Other | 6066 | chp
2015 | MS | Combined Heat and Power, Industrial Power | Petroleum | 1726 | chp
2015 | MS | Combined Heat and Power, Industrial Power | Other Biomass | 525 | chp
2015 | MS | Combined Heat and Power, Industrial Power | Wood and Wood Derived Fuels | 1493027 | chp
2015 | MS | Combined Heat and Power, Commercial Power | Total | 7117 | chp
2015 | MS | Combined Heat and Power, Commercial Power | Natural Gas | 7117 | chp
2015 | MS | Electric Generators, Independent Power Producers | Total | 6564984 | TRUE
2015 | MS | Electric Generators, Independent Power Producers | Coal | 3029029 | TRUE
2015 | MS | Electric Generators, Independent Power Producers | Natural Gas | 3523026 | TRUE
2015 | MS | Electric Generators, Independent Power Producers | Other Biomass | 12929 | TRUE
2015 | MS | Electric Generators, Electric Utilities | Total | 56272953 | TRUE
2015 | MS | Electric Generators, Electric Utilities | Coal | 3370576 | TRUE
2015 | MS | Electric Generators, Electric Utilities | Natural Gas | 41175335 | TRUE
2015 | MS | Electric Generators, Electric Utilities | Nuclear | 11714588 | TRUE
2015 | MS | Electric Generators, Electric Utilities | Petroleum | 12403 | TRUE
2015 | MS | Electric Generators, Electric Utilities | Wood and Wood Derived Fuels | 51 | TRUE
2015 | MT | Total Electric Power Industry | Total | 29302401 | FALSE
2015 | MT | Total Electric Power Industry | Coal | 16013206 | FALSE
2015 | MT | Total Electric Power Industry | Hydroelectric Conventional | 9887729 | FALSE
2015 | MT | Total Electric Power Industry | Natural Gas | 599206 | FALSE
2015 | MT | Total Electric Power Industry | Other Gases | 17055 | FALSE
2015 | MT | Total Electric Power Industry | Other | 302772 | FALSE
2015 | MT | Total Electric Power Industry | Petroleum | 496426 | FALSE
2015 | MT | Total Electric Power Industry | Wind | 1964726 | FALSE
2015 | MT | Total Electric Power Industry | Wood and Wood Derived Fuels | 21281 | FALSE
2015 | MT | Combined Heat and Power, Industrial Power | Total | 27781 | chp
2015 | MT | Combined Heat and Power, Industrial Power | Coal | 6500 | chp
2015 | MT | Combined Heat and Power, Industrial Power | Natural Gas | 0 | chp
2015 | MT | Combined Heat and Power, Industrial Power | Other Gases | 0 | chp
2015 | MT | Combined Heat and Power, Industrial Power | Petroleum | 0 | chp
2015 | MT | Combined Heat and Power, Industrial Power | Wood and Wood Derived Fuels | 21281 | chp
2015 | MT | Combined Heat and Power, Electric Power | Total | 500087 | TRUE
2015 | MT | Combined Heat and Power, Electric Power | Other Gases | 17055 | TRUE
2015 | MT | Combined Heat and Power, Electric Power | Petroleum | 483032 | TRUE
2015 | MT | Electric Generators, Independent Power Producers | Total | 18057431 | TRUE
2015 | MT | Electric Generators, Independent Power Producers | Coal | 15785532 | TRUE
2015 | MT | Electric Generators, Independent Power Producers | Hydroelectric Conventional | 143093 | TRUE
2015 | MT | Electric Generators, Independent Power Producers | Natural Gas | 64927 | TRUE
2015 | MT | Electric Generators, Independent Power Producers | Other | 302772 | TRUE
2015 | MT | Electric Generators, Independent Power Producers | Petroleum | 13150 | TRUE
2015 | MT | Electric Generators, Independent Power Producers | Wind | 1747956 | TRUE
2015 | MT | Electric Generators, Electric Utilities | Total | 10717102 | TRUE
2015 | MT | Electric Generators, Electric Utilities | Coal | 221173 | TRUE
2015 | MT | Electric Generators, Electric Utilities | Hydroelectric Conventional | 9744636 | TRUE
2015 | MT | Electric Generators, Electric Utilities | Natural Gas | 534279 | TRUE
2015 | MT | Electric Generators, Electric Utilities | Petroleum | 244 | TRUE
2015 | MT | Electric Generators, Electric Utilities | Wind | 216770 | TRUE
2015 | NC | Total Electric Power Industry | Total | 128388445 | FALSE
2015 | NC | Total Electric Power Industry | Coal | 39922168 | FALSE
2015 | NC | Total Electric Power Industry | Pumped Storage | 94 | FALSE
2015 | NC | Total Electric Power Industry | Hydroelectric Conventional | 4742004 | FALSE
2015 | NC | Total Electric Power Industry | Natural Gas | 36544596 | FALSE
2015 | NC | Total Electric Power Industry | Nuclear | 42096761 | FALSE
2015 | NC | Total Electric Power Industry | Other | 685283 | FALSE
2015 | NC | Total Electric Power Industry | Petroleum | 434587 | FALSE
2015 | NC | Total Electric Power Industry | Solar Thermal and Photovoltaic | 1373579 | FALSE
2015 | NC | Total Electric Power Industry | Other Biomass | 544024 | FALSE
2015 | NC | Total Electric Power Industry | Wood and Wood Derived Fuels | 2045348 | FALSE
2015 | NC | Combined Heat and Power, Industrial Power | Total | 1997538 | chp
2015 | NC | Combined Heat and Power, Industrial Power | Coal | 180868 | chp
2015 | NC | Combined Heat and Power, Industrial Power | Hydroelectric Conventional | 0 | chp
2015 | NC | Combined Heat and Power, Industrial Power | Natural Gas | 175757 | chp
2015 | NC | Combined Heat and Power, Industrial Power | Other | 298957 | chp
2015 | NC | Combined Heat and Power, Industrial Power | Petroleum | 13647 | chp
2015 | NC | Combined Heat and Power, Industrial Power | Other Biomass | 1232 | chp
2015 | NC | Combined Heat and Power, Industrial Power | Wood and Wood Derived Fuels | 1327078 | chp
2015 | NC | Combined Heat and Power, Commercial Power | Total | 227797 | chp
2015 | NC | Combined Heat and Power, Commercial Power | Coal | 55614 | chp
2015 | NC | Combined Heat and Power, Commercial Power | Hydroelectric Conventional | 10951 | chp
2015 | NC | Combined Heat and Power, Commercial Power | Natural Gas | 7977 | chp
2015 | NC | Combined Heat and Power, Commercial Power | Petroleum | 388 | chp
2015 | NC | Combined Heat and Power, Commercial Power | Solar Thermal and Photovoltaic | 77746 | chp
2015 | NC | Combined Heat and Power, Commercial Power | Other Biomass | 75121 | chp
2015 | NC | Combined Heat and Power, Electric Power | Total | 849983 | TRUE
2015 | NC | Combined Heat and Power, Electric Power | Coal | 305873 | TRUE
2015 | NC | Combined Heat and Power, Electric Power | Other | 266207 | TRUE
2015 | NC | Combined Heat and Power, Electric Power | Petroleum | 7569 | TRUE
2015 | NC | Combined Heat and Power, Electric Power | Other Biomass | 38042 | TRUE
2015 | NC | Combined Heat and Power, Electric Power | Wood and Wood Derived Fuels | 232292 | TRUE
2015 | NC | Electric Generators, Independent Power Producers | Total | 6239455 | TRUE
2015 | NC | Electric Generators, Independent Power Producers | Coal | 31057 | TRUE
2015 | NC | Electric Generators, Independent Power Producers | Hydroelectric Conventional | 43547 | TRUE
2015 | NC | Electric Generators, Independent Power Producers | Natural Gas | 3794307 | TRUE
2015 | NC | Electric Generators, Independent Power Producers | Other | 120119 | TRUE
2015 | NC | Electric Generators, Independent Power Producers | Petroleum | 50807 | TRUE
2015 | NC | Electric Generators, Independent Power Producers | Solar Thermal and Photovoltaic | 1284009 | TRUE
2015 | NC | Electric Generators, Independent Power Producers | Other Biomass | 429630 | TRUE
2015 | NC | Electric Generators, Independent Power Producers | Wood and Wood Derived Fuels | 485979 | TRUE
2015 | NC | Electric Generators, Electric Utilities | Total | 119073672 | TRUE
2015 | NC | Electric Generators, Electric Utilities | Coal | 39348755 | TRUE
2015 | NC | Electric Generators, Electric Utilities | Pumped Storage | 94 | TRUE
2015 | NC | Electric Generators, Electric Utilities | Hydroelectric Conventional | 4687506 | TRUE
2015 | NC | Electric Generators, Electric Utilities | Natural Gas | 32566555 | TRUE
2015 | NC | Electric Generators, Electric Utilities | Nuclear | 42096761 | TRUE
2015 | NC | Electric Generators, Electric Utilities | Petroleum | 362177 | TRUE
2015 | NC | Electric Generators, Electric Utilities | Solar Thermal and Photovoltaic | 11824 | TRUE
2015 | ND | Total Electric Power Industry | Total | 37156612 | FALSE
2015 | ND | Total Electric Power Industry | Coal | 27734413 | FALSE
2015 | ND | Total Electric Power Industry | Hydroelectric Conventional | 2094168 | FALSE
2015 | ND | Total Electric Power Industry | Natural Gas | 711044 | FALSE
2015 | ND | Total Electric Power Industry | Other Gases | 39063 | FALSE
2015 | ND | Total Electric Power Industry | Other | 42168 | FALSE
2015 | ND | Total Electric Power Industry | Petroleum | 26459 | FALSE
2015 | ND | Total Electric Power Industry | Other Biomass | 3594 | FALSE
2015 | ND | Total Electric Power Industry | Wind | 6505704 | FALSE
2015 | ND | Combined Heat and Power, Industrial Power | Total | 167243 | chp
2015 | ND | Combined Heat and Power, Industrial Power | Coal | 102607 | chp
2015 | ND | Combined Heat and Power, Industrial Power | Natural Gas | 21282 | chp
2015 | ND | Combined Heat and Power, Industrial Power | Other Gases | 39063 | chp
2015 | ND | Combined Heat and Power, Industrial Power | Petroleum | 697 | chp
2015 | ND | Combined Heat and Power, Industrial Power | Other Biomass | 3594 | chp
2015 | ND | Combined Heat and Power, Commercial Power | Total | 17 | chp
2015 | ND | Combined Heat and Power, Commercial Power | Petroleum | 17 | chp
2015 | ND | Electric Generators, Independent Power Producers | Total | 3883450 | TRUE
2015 | ND | Electric Generators, Independent Power Producers | Wind | 3883450 | TRUE
2015 | ND | Electric Generators, Electric Utilities | Total | 33105902 | TRUE
2015 | ND | Electric Generators, Electric Utilities | Coal | 27631806 | TRUE
2015 | ND | Electric Generators, Electric Utilities | Hydroelectric Conventional | 2094168 | TRUE
2015 | ND | Electric Generators, Electric Utilities | Natural Gas | 689762 | TRUE
2015 | ND | Electric Generators, Electric Utilities | Other | 42168 | TRUE
2015 | ND | Electric Generators, Electric Utilities | Petroleum | 25744 | TRUE
2015 | ND | Electric Generators, Electric Utilities | Wind | 2622254 | TRUE
2015 | NE | Total Electric Power Industry | Total | 39883391 | FALSE
2015 | NE | Total Electric Power Industry | Coal | 24185421 | FALSE
2015 | NE | Total Electric Power Industry | Hydroelectric Conventional | 1684980 | FALSE
2015 | NE | Total Electric Power Industry | Natural Gas | 430731 | FALSE
2015 | NE | Total Electric Power Industry | Nuclear | 10324728 | FALSE
2015 | NE | Total Electric Power Industry | Other | 0 | FALSE
2015 | NE | Total Electric Power Industry | Petroleum | 6115 | FALSE
2015 | NE | Total Electric Power Industry | Other Biomass | 70953 | FALSE
2015 | NE | Total Electric Power Industry | Wind | 3180463 | FALSE
2015 | NE | Total Electric Power Industry | Wood and Wood Derived Fuels | 0 | FALSE
2015 | NE | Combined Heat and Power, Industrial Power | Total | 381424 | chp
2015 | NE | Combined Heat and Power, Industrial Power | Coal | 380954 | chp
2015 | NE | Combined Heat and Power, Industrial Power | Natural Gas | 470 | chp
2015 | NE | Combined Heat and Power, Industrial Power | Other | 0 | chp
2015 | NE | Combined Heat and Power, Industrial Power | Other Biomass | 0 | chp
2015 | NE | Combined Heat and Power, Industrial Power | Wood and Wood Derived Fuels | 0 | chp
2015 | NE | Combined Heat and Power, Commercial Power | Total | 16923 | chp
2015 | NE | Combined Heat and Power, Commercial Power | Natural Gas | 704 | chp
2015 | NE | Combined Heat and Power, Commercial Power | Other Biomass | 16219 | chp
2015 | NE | Electric Generators, Independent Power Producers | Total | 2962802 | TRUE
2015 | NE | Electric Generators, Independent Power Producers | Wind | 2962802 | TRUE
2015 | NE | Electric Generators, Electric Utilities | Total | 36522242 | TRUE
2015 | NE | Electric Generators, Electric Utilities | Coal | 23804467 | TRUE
2015 | NE | Electric Generators, Electric Utilities | Hydroelectric Conventional | 1684980 | TRUE
2015 | NE | Electric Generators, Electric Utilities | Natural Gas | 429556 | TRUE
2015 | NE | Electric Generators, Electric Utilities | Nuclear | 10324728 | TRUE
2015 | NE | Electric Generators, Electric Utilities | Petroleum | 6115 | TRUE
2015 | NE | Electric Generators, Electric Utilities | Other Biomass | 54734 | TRUE
2015 | NE | Electric Generators, Electric Utilities | Wind | 217661 | TRUE
2015 | NH | Total Electric Power Industry | Total | 20015893 | FALSE
2015 | NH | Total Electric Power Industry | Coal | 936662 | FALSE
2015 | NH | Total Electric Power Industry | Hydroelectric Conventional | 1270222 | FALSE
2015 | NH | Total Electric Power Industry | Natural Gas | 6051695 | FALSE
2015 | NH | Total Electric Power Industry | Nuclear | 9484204 | FALSE
2015 | NH | Total Electric Power Industry | Other | 49720 | FALSE
2015 | NH | Total Electric Power Industry | Petroleum | 175564 | FALSE
2015 | NH | Total Electric Power Industry | Other Biomass | 118650 | FALSE
2015 | NH | Total Electric Power Industry | Wind | 423496 | FALSE
2015 | NH | Total Electric Power Industry | Wood and Wood Derived Fuels | 1505681 | FALSE
2015 | NH | Combined Heat and Power, Industrial Power | Total | 31529 | chp
2015 | NH | Combined Heat and Power, Industrial Power | Natural Gas | 31450 | chp
2015 | NH | Combined Heat and Power, Industrial Power | Petroleum | 79 | chp
2015 | NH | Combined Heat and Power, Commercial Power | Total | 73165 | chp
2015 | NH | Combined Heat and Power, Commercial Power | Natural Gas | 22210 | chp
2015 | NH | Combined Heat and Power, Commercial Power | Petroleum | 15528 | chp
2015 | NH | Combined Heat and Power, Commercial Power | Other Biomass | 35428 | chp
2015 | NH | Electric Generators, Independent Power Producers | Total | 18216665 | TRUE
2015 | NH | Electric Generators, Independent Power Producers | Hydroelectric Conventional | 961534 | TRUE
2015 | NH | Electric Generators, Independent Power Producers | Natural Gas | 5975745 | TRUE
2015 | NH | Electric Generators, Independent Power Producers | Nuclear | 9484204 | TRUE
2015 | NH | Electric Generators, Independent Power Producers | Other | 49720 | TRUE
2015 | NH | Electric Generators, Independent Power Producers | Petroleum | 54167 | TRUE
2015 | NH | Electric Generators, Independent Power Producers | Other Biomass | 82268 | TRUE
2015 | NH | Electric Generators, Independent Power Producers | Wind | 423496 | TRUE
2015 | NH | Electric Generators, Independent Power Producers | Wood and Wood Derived Fuels | 1185531 | TRUE
2015 | NH | Electric Generators, Electric Utilities | Total | 1694535 | TRUE
2015 | NH | Electric Generators, Electric Utilities | Coal | 936662 | TRUE
2015 | NH | Electric Generators, Electric Utilities | Hydroelectric Conventional | 308688 | TRUE
2015 | NH | Electric Generators, Electric Utilities | Natural Gas | 22290 | TRUE
2015 | NH | Electric Generators, Electric Utilities | Petroleum | 105790 | TRUE
2015 | NH | Electric Generators, Electric Utilities | Other Biomass | 955 | TRUE
2015 | NH | Electric Generators, Electric Utilities | Wood and Wood Derived Fuels | 320150 | TRUE
2015 | NJ | Total Electric Power Industry | Total | 74608860 | FALSE
2015 | NJ | Total Electric Power Industry | Coal | 1759096 | FALSE
2015 | NJ | Total Electric Power Industry | Pumped Storage | -169577 | FALSE
2015 | NJ | Total Electric Power Industry | Hydroelectric Conventional | 9541 | FALSE
2015 | NJ | Total Electric Power Industry | Natural Gas | 36974456 | FALSE
2015 | NJ | Total Electric Power Industry | Nuclear | 33261760 | FALSE
2015 | NJ | Total Electric Power Industry | Other Gases | 221033 | FALSE
2015 | NJ | Total Electric Power Industry | Other | 582493 | FALSE
2015 | NJ | Total Electric Power Industry | Petroleum | 374936 | FALSE
2015 | NJ | Total Electric Power Industry | Solar Thermal and Photovoltaic | 627890 | FALSE
2015 | NJ | Total Electric Power Industry | Other Biomass | 945693 | FALSE
2015 | NJ | Total Electric Power Industry | Wind | 21539 | FALSE
2015 | NJ | Combined Heat and Power, Industrial Power | Total | 705544 | chp
2015 | NJ | Combined Heat and Power, Industrial Power | Natural Gas | 340050 | chp
2015 | NJ | Combined Heat and Power, Industrial Power | Other Gases | 221033 | chp
2015 | NJ | Combined Heat and Power, Industrial Power | Other | 67132 | chp
2015 | NJ | Combined Heat and Power, Industrial Power | Petroleum | 75985 | chp
2015 | NJ | Combined Heat and Power, Industrial Power | Solar Thermal and Photovoltaic | 1345 | chp
2015 | NJ | Combined Heat and Power, Commercial Power | Total | 655729 | chp
2015 | NJ | Combined Heat and Power, Commercial Power | Natural Gas | 206170 | chp
2015 | NJ | Combined Heat and Power, Commercial Power | Other | 144536 | chp
2015 | NJ | Combined Heat and Power, Commercial Power | Petroleum | 786 | chp
2015 | NJ | Combined Heat and Power, Commercial Power | Solar Thermal and Photovoltaic | 132624 | chp
2015 | NJ | Combined Heat and Power, Commercial Power | Other Biomass | 171615 | chp
2015 | NJ | Combined Heat and Power, Electric Power | Total | 6507480 | TRUE
2015 | NJ | Combined Heat and Power, Electric Power | Coal | 1282322 | TRUE
2015 | NJ | Combined Heat and Power, Electric Power | Natural Gas | 5066907 | TRUE
2015 | NJ | Combined Heat and Power, Electric Power | Petroleum | 67107 | TRUE
2015 | NJ | Combined Heat and Power, Electric Power | Other Biomass | 91144 | TRUE
2015 | NJ | Electric Generators, Independent Power Producers | Total | 66764294 | TRUE
2015 | NJ | Electric Generators, Independent Power Producers | Coal | 476774 | TRUE
2015 | NJ | Electric Generators, Independent Power Producers | Hydroelectric Conventional | 9541 | TRUE
2015 | NJ | Electric Generators, Independent Power Producers | Natural Gas | 31282869 | TRUE
2015 | NJ | Electric Generators, Independent Power Producers | Nuclear | 33261760 | TRUE
2015 | NJ | Electric Generators, Independent Power Producers | Other | 370825 | TRUE
2015 | NJ | Electric Generators, Independent Power Producers | Petroleum | 227345 | TRUE
2015 | NJ | Electric Generators, Independent Power Producers | Solar Thermal and Photovoltaic | 430706 | TRUE
2015 | NJ | Electric Generators, Independent Power Producers | Other Biomass | 682935 | TRUE
2015 | NJ | Electric Generators, Independent Power Producers | Wind | 21539 | TRUE
2015 | NJ | Electric Generators, Electric Utilities | Total | -24188 | TRUE
2015 | NJ | Electric Generators, Electric Utilities | Coal | 0 | TRUE
2015 | NJ | Electric Generators, Electric Utilities | Pumped Storage | -169577 | TRUE
2015 | NJ | Electric Generators, Electric Utilities | Natural Gas | 78461 | TRUE
2015 | NJ | Electric Generators, Electric Utilities | Petroleum | 3713 | TRUE
2015 | NJ | Electric Generators, Electric Utilities | Solar Thermal and Photovoltaic | 63215 | TRUE
2015 | NM | Total Electric Power Industry | Total | 32701398 | FALSE
2015 | NM | Total Electric Power Industry | Coal | 20439532 | FALSE
2015 | NM | Total Electric Power Industry | Geothermal | 9675 | FALSE
2015 | NM | Total Electric Power Industry | Hydroelectric Conventional | 99473 | FALSE
2015 | NM | Total Electric Power Industry | Natural Gas | 9364624 | FALSE
2015 | NM | Total Electric Power Industry | Other | 665 | FALSE
2015 | NM | Total Electric Power Industry | Petroleum | 62958 | FALSE
2015 | NM | Total Electric Power Industry | Solar Thermal and Photovoltaic | 614877 | FALSE
2015 | NM | Total Electric Power Industry | Other Biomass | 19573 | FALSE
2015 | NM | Total Electric Power Industry | Wind | 2090021 | FALSE
2015 | NM | Combined Heat and Power, Industrial Power | Total | 861 | chp
2015 | NM | Combined Heat and Power, Industrial Power | Natural Gas | 856 | chp
2015 | NM | Combined Heat and Power, Industrial Power | Petroleum | 5 | chp
2015 | NM | Combined Heat and Power, Commercial Power | Total | 124121 | chp
2015 | NM | Combined Heat and Power, Commercial Power | Natural Gas | 121284 | chp
2015 | NM | Combined Heat and Power, Commercial Power | Wind | 2837 | chp
2015 | NM | Combined Heat and Power, Electric Power | Total | 278517 | TRUE
2015 | NM | Combined Heat and Power, Electric Power | Natural Gas | 258944 | TRUE
2015 | NM | Combined Heat and Power, Electric Power | Other Biomass | 19573 | TRUE
2015 | NM | Electric Generators, Independent Power Producers | Total | 6347128 | TRUE
2015 | NM | Electric Generators, Independent Power Producers | Geothermal | 9675 | TRUE
2015 | NM | Electric Generators, Independent Power Producers | Natural Gas | 3793530 | TRUE
2015 | NM | Electric Generators, Independent Power Producers | Solar Thermal and Photovoltaic | 456739 | TRUE
2015 | NM | Electric Generators, Independent Power Producers | Wind | 2087184 | TRUE
2015 | NM | Electric Generators, Electric Utilities | Total | 25950771 | TRUE
2015 | NM | Electric Generators, Electric Utilities | Coal | 20439532 | TRUE
2015 | NM | Electric Generators, Electric Utilities | Hydroelectric Conventional | 99473 | TRUE
2015 | NM | Electric Generators, Electric Utilities | Natural Gas | 5190010 | TRUE
2015 | NM | Electric Generators, Electric Utilities | Other | 665 | TRUE
2015 | NM | Electric Generators, Electric Utilities | Petroleum | 62953 | TRUE
2015 | NM | Electric Generators, Electric Utilities | Solar Thermal and Photovoltaic | 158138 | TRUE
2015 | NV | Total Electric Power Industry | Total | 39046784 | FALSE
2015 | NV | Total Electric Power Industry | Coal | 2657289 | FALSE
2015 | NV | Total Electric Power Industry | Geothermal | 3110504 | FALSE
2015 | NV | Total Electric Power Industry | Hydroelectric Conventional | 2264136 | FALSE
2015 | NV | Total Electric Power Industry | Natural Gas | 28999514 | FALSE
2015 | NV | Total Electric Power Industry | Other Gases | 5523 | FALSE
2015 | NV | Total Electric Power Industry | Other | 1013 | FALSE
2015 | NV | Total Electric Power Industry | Petroleum | 15982 | FALSE
2015 | NV | Total Electric Power Industry | Solar Thermal and Photovoltaic | 1657405 | FALSE
2015 | NV | Total Electric Power Industry | Other Biomass | 25695 | FALSE
2015 | NV | Total Electric Power Industry | Wind | 309724 | FALSE
2015 | NV | Combined Heat and Power, Industrial Power | Total | 304750 | chp
2015 | NV | Combined Heat and Power, Industrial Power | Natural Gas | 302249 | chp
2015 | NV | Combined Heat and Power, Industrial Power | Solar Thermal and Photovoltaic | 2501 | chp
2015 | NV | Combined Heat and Power, Commercial Power | Total | 114061 | chp
2015 | NV | Combined Heat and Power, Commercial Power | Natural Gas | 69233 | chp
2015 | NV | Combined Heat and Power, Commercial Power | Solar Thermal and Photovoltaic | 44828 | chp
2015 | NV | Combined Heat and Power, Electric Power | Total | 2203014 | TRUE
2015 | NV | Combined Heat and Power, Electric Power | Natural Gas | 2197475 | TRUE
2015 | NV | Combined Heat and Power, Electric Power | Other Gases | 5523 | TRUE
2015 | NV | Combined Heat and Power, Electric Power | Petroleum | 16 | TRUE
2015 | NV | Electric Generators, Independent Power Producers | Total | 5928306 | TRUE
2015 | NV | Electric Generators, Independent Power Producers | Coal | 853306 | TRUE
2015 | NV | Electric Generators, Independent Power Producers | Geothermal | 3110504 | TRUE
2015 | NV | Electric Generators, Independent Power Producers | Hydroelectric Conventional | 15487 | TRUE
2015 | NV | Electric Generators, Independent Power Producers | Natural Gas | 2140 | TRUE
2015 | NV | Electric Generators, Independent Power Producers | Petroleum | 3450 | TRUE
2015 | NV | Electric Generators, Independent Power Producers | Solar Thermal and Photovoltaic | 1608000 | TRUE
2015 | NV | Electric Generators, Independent Power Producers | Other Biomass | 25695 | TRUE
2015 | NV | Electric Generators, Independent Power Producers | Wind | 309724 | TRUE
2015 | NV | Electric Generators, Electric Utilities | Total | 30496653 | TRUE
2015 | NV | Electric Generators, Electric Utilities | Coal | 1803983 | TRUE
2015 | NV | Electric Generators, Electric Utilities | Hydroelectric Conventional | 2248649 | TRUE
2015 | NV | Electric Generators, Electric Utilities | Natural Gas | 26428416 | TRUE
2015 | NV | Electric Generators, Electric Utilities | Other | 1013 | TRUE
2015 | NV | Electric Generators, Electric Utilities | Petroleum | 12516 | TRUE
2015 | NV | Electric Generators, Electric Utilities | Solar Thermal and Photovoltaic | 2076 | TRUE
2015 | NY | Total Electric Power Industry | Total | 138581686 | FALSE
2015 | NY | Total Electric Power Industry | Coal | 2380066 | FALSE
2015 | NY | Total Electric Power Industry | Pumped Storage | -422812 | FALSE
2015 | NY | Total Electric Power Industry | Hydroelectric Conventional | 26014520 | FALSE
2015 | NY | Total Electric Power Industry | Natural Gas | 56923415 | FALSE
2015 | NY | Total Electric Power Industry | Nuclear | 44602871 | FALSE
2015 | NY | Total Electric Power Industry | Other Gases | 0 | FALSE
2015 | NY | Total Electric Power Industry | Other | 872782 | FALSE
2015 | NY | Total Electric Power Industry | Petroleum | 1892293 | FALSE
2015 | NY | Total Electric Power Industry | Solar Thermal and Photovoltaic | 100526 | FALSE
2015 | NY | Total Electric Power Industry | Other Biomass | 1624771 | FALSE
2015 | NY | Total Electric Power Industry | Wind | 3976980 | FALSE
2015 | NY | Total Electric Power Industry | Wood and Wood Derived Fuels | 616274 | FALSE
2015 | NY | Combined Heat and Power, Industrial Power | Total | 931700 | chp
2015 | NY | Combined Heat and Power, Industrial Power | Coal | 304711 | chp
2015 | NY | Combined Heat and Power, Industrial Power | Hydroelectric Conventional | 61801 | chp
2015 | NY | Combined Heat and Power, Industrial Power | Natural Gas | 289871 | chp
2015 | NY | Combined Heat and Power, Industrial Power | Other Gases | 0 | chp
2015 | NY | Combined Heat and Power, Industrial Power | Petroleum | 57547 | chp
2015 | NY | Combined Heat and Power, Industrial Power | Wind | 2489 | chp
2015 | NY | Combined Heat and Power, Industrial Power | Wood and Wood Derived Fuels | 215281 | chp
2015 | NY | Combined Heat and Power, Commercial Power | Total | 1236348 | chp
2015 | NY | Combined Heat and Power, Commercial Power | Coal | 0 | chp
2015 | NY | Combined Heat and Power, Commercial Power | Hydroelectric Conventional | 4536 | chp
2015 | NY | Combined Heat and Power, Commercial Power | Natural Gas | 760417 | chp
2015 | NY | Combined Heat and Power, Commercial Power | Other | 198114 | chp
2015 | NY | Combined Heat and Power, Commercial Power | Petroleum | 58728 | chp
2015 | NY | Combined Heat and Power, Commercial Power | Solar Thermal and Photovoltaic | 2527 | chp
2015 | NY | Combined Heat and Power, Commercial Power | Other Biomass | 212026 | chp
2015 | NY | Combined Heat and Power, Electric Power | Total | 16289685 | TRUE
2015 | NY | Combined Heat and Power, Electric Power | Natural Gas | 15884354 | TRUE
2015 | NY | Combined Heat and Power, Electric Power | Other | 76079 | TRUE
2015 | NY | Combined Heat and Power, Electric Power | Petroleum | 117744 | TRUE
2015 | NY | Combined Heat and Power, Electric Power | Other Biomass | 79184 | TRUE
2015 | NY | Combined Heat and Power, Electric Power | Wood and Wood Derived Fuels | 132323 | TRUE
2015 | NY | Electric Generators, Independent Power Producers | Total | 85441993 | TRUE
2015 | NY | Electric Generators, Independent Power Producers | Coal | 2075354 | TRUE
2015 | NY | Electric Generators, Independent Power Producers | Hydroelectric Conventional | 3722727 | TRUE
2015 | NY | Electric Generators, Independent Power Producers | Natural Gas | 27926413 | TRUE
2015 | NY | Electric Generators, Independent Power Producers | Nuclear | 44602871 | TRUE
2015 | NY | Electric Generators, Independent Power Producers | Other | 598588 | TRUE
2015 | NY | Electric Generators, Independent Power Producers | Petroleum | 841318 | TRUE
2015 | NY | Electric Generators, Independent Power Producers | Solar Thermal and Photovoltaic | 97999 | TRUE
2015 | NY | Electric Generators, Independent Power Producers | Other Biomass | 1333561 | TRUE
2015 | NY | Electric Generators, Independent Power Producers | Wind | 3974491 | TRUE
2015 | NY | Electric Generators, Independent Power Producers | Wood and Wood Derived Fuels | 268670 | TRUE
2015 | NY | Electric Generators, Electric Utilities | Total | 34681959 | TRUE
2015 | NY | Electric Generators, Electric Utilities | Coal | 0 | TRUE
2015 | NY | Electric Generators, Electric Utilities | Pumped Storage | -422812 | TRUE
2015 | NY | Electric Generators, Electric Utilities | Hydroelectric Conventional | 22225456 | TRUE
2015 | NY | Electric Generators, Electric Utilities | Natural Gas | 12062360 | TRUE
2015 | NY | Electric Generators, Electric Utilities | Petroleum | 816955 | TRUE
2015 | OH | Total Electric Power Industry | Total | 123079294 | FALSE
2015 | OH | Total Electric Power Industry | Coal | 71709530 | FALSE
2015 | OH | Total Electric Power Industry | Hydroelectric Conventional | 456669 | FALSE
2015 | OH | Total Electric Power Industry | Natural Gas | 29219609 | FALSE
2015 | OH | Total Electric Power Industry | Nuclear | 17376736 | FALSE
2015 | OH | Total Electric Power Industry | Other Gases | 945021 | FALSE
2015 | OH | Total Electric Power Industry | Other | -3135 | FALSE
2015 | OH | Total Electric Power Industry | Petroleum | 1317027 | FALSE
2015 | OH | Total Electric Power Industry | Solar Thermal and Photovoltaic | 56072 | FALSE
2015 | OH | Total Electric Power Industry | Other Biomass | 472855 | FALSE
2015 | OH | Total Electric Power Industry | Wind | 1203008 | FALSE
2015 | OH | Total Electric Power Industry | Wood and Wood Derived Fuels | 325902 | FALSE
2015 | OH | Combined Heat and Power, Industrial Power | Total | 861964 | chp
2015 | OH | Combined Heat and Power, Industrial Power | Coal | 212120 | chp
2015 | OH | Combined Heat and Power, Industrial Power | Natural Gas | 84351 | chp
2015 | OH | Combined Heat and Power, Industrial Power | Other Gases | 196773 | chp
2015 | OH | Combined Heat and Power, Industrial Power | Other | 7634 | chp
2015 | OH | Combined Heat and Power, Industrial Power | Petroleum | 14154 | chp
2015 | OH | Combined Heat and Power, Industrial Power | Solar Thermal and Photovoltaic | 2291 | chp
2015 | OH | Combined Heat and Power, Industrial Power | Other Biomass | 15200 | chp
2015 | OH | Combined Heat and Power, Industrial Power | Wind | 33875 | chp
2015 | OH | Combined Heat and Power, Industrial Power | Wood and Wood Derived Fuels | 295566 | chp
2015 | OH | Combined Heat and Power, Commercial Power | Total | 127981 | chp
2015 | OH | Combined Heat and Power, Commercial Power | Coal | 0 | chp
2015 | OH | Combined Heat and Power, Commercial Power | Natural Gas | 116627 | chp
2015 | OH | Combined Heat and Power, Commercial Power | Petroleum | 483 | chp
2015 | OH | Combined Heat and Power, Commercial Power | Solar Thermal and Photovoltaic | 2974 | chp
2015 | OH | Combined Heat and Power, Commercial Power | Other Biomass | 7896 | chp
2015 | OH | Combined Heat and Power, Electric Power | Total | 925708 | TRUE
2015 | OH | Combined Heat and Power, Electric Power | Coal | 0 | TRUE
2015 | OH | Combined Heat and Power, Electric Power | Natural Gas | 147124 | TRUE
2015 | OH | Combined Heat and Power, Electric Power | Other Gases | 748248 | TRUE
2015 | OH | Combined Heat and Power, Electric Power | Wood and Wood Derived Fuels | 30336 | TRUE
2015 | OH | Electric Generators, Independent Power Producers | Total | 95573567 | TRUE
2015 | OH | Electric Generators, Independent Power Producers | Coal | 54317708 | TRUE
2015 | OH | Electric Generators, Independent Power Producers | Hydroelectric Conventional | 211813 | TRUE
2015 | OH | Electric Generators, Independent Power Producers | Natural Gas | 20801373 | TRUE
2015 | OH | Electric Generators, Independent Power Producers | Nuclear | 17376736 | TRUE
2015 | OH | Electric Generators, Independent Power Producers | Other | -7875 | TRUE
2015 | OH | Electric Generators, Independent Power Producers | Petroleum | 1230840 | TRUE
2015 | OH | Electric Generators, Independent Power Producers | Solar Thermal and Photovoltaic | 41930 | TRUE
2015 | OH | Electric Generators, Independent Power Producers | Other Biomass | 444995 | TRUE
2015 | OH | Electric Generators, Independent Power Producers | Wind | 1156047 | TRUE
2015 | OH | Electric Generators, Electric Utilities | Total | 25590075 | TRUE
2015 | OH | Electric Generators, Electric Utilities | Coal | 17179701 | TRUE
2015 | OH | Electric Generators, Electric Utilities | Hydroelectric Conventional | 244856 | TRUE
2015 | OH | Electric Generators, Electric Utilities | Natural Gas | 8070133 | TRUE
2015 | OH | Electric Generators, Electric Utilities | Other | -2894 | TRUE
2015 | OH | Electric Generators, Electric Utilities | Petroleum | 71550 | TRUE
2015 | OH | Electric Generators, Electric Utilities | Solar Thermal and Photovoltaic | 8877 | TRUE
2015 | OH | Electric Generators, Electric Utilities | Other Biomass | 4765 | TRUE
2015 | OH | Electric Generators, Electric Utilities | Wind | 13086 | TRUE
2015 | OK | Total Electric Power Industry | Total | 76135596 | FALSE
2015 | OK | Total Electric Power Industry | Coal | 24867032 | FALSE
2015 | OK | Total Electric Power Industry | Pumped Storage | -72496 | FALSE
2015 | OK | Total Electric Power Industry | Hydroelectric Conventional | 2663901 | FALSE
2015 | OK | Total Electric Power Industry | Natural Gas | 34286327 | FALSE
2015 | OK | Total Electric Power Industry | Other | 11400 | FALSE
2015 | OK | Total Electric Power Industry | Petroleum | 10812 | FALSE
2015 | OK | Total Electric Power Industry | Solar Thermal and Photovoltaic | 1556 | FALSE
2015 | OK | Total Electric Power Industry | Other Biomass | 91201 | FALSE
2015 | OK | Total Electric Power Industry | Wind | 14030897 | FALSE
2015 | OK | Total Electric Power Industry | Wood and Wood Derived Fuels | 244967 | FALSE
2015 | OK | Combined Heat and Power, Industrial Power | Total | 889481 | chp
2015 | OK | Combined Heat and Power, Industrial Power | Coal | 372826 | chp
2015 | OK | Combined Heat and Power, Industrial Power | Natural Gas | 179912 | chp
2015 | OK | Combined Heat and Power, Industrial Power | Other | 11400 | chp
2015 | OK | Combined Heat and Power, Industrial Power | Petroleum | 1728 | chp
2015 | OK | Combined Heat and Power, Industrial Power | Other Biomass | 78648 | chp
2015 | OK | Combined Heat and Power, Industrial Power | Wood and Wood Derived Fuels | 244967 | chp
2015 | OK | Combined Heat and Power, Commercial Power | Total | 21 | chp
2015 | OK | Combined Heat and Power, Commercial Power | Natural Gas | 12 | chp
2015 | OK | Combined Heat and Power, Commercial Power | Petroleum | 9 | chp
2015 | OK | Combined Heat and Power, Electric Power | Total | 1889445 | TRUE
2015 | OK | Combined Heat and Power, Electric Power | Coal | 1831142 | TRUE
2015 | OK | Combined Heat and Power, Electric Power | Natural Gas | 58303 | TRUE
2015 | OK | Combined Heat and Power, Electric Power | Other | 0 | TRUE
2015 | OK | Electric Generators, Independent Power Producers | Total | 24578492 | TRUE
2015 | OK | Electric Generators, Independent Power Producers | Natural Gas | 11960917 | TRUE
2015 | OK | Electric Generators, Independent Power Producers | Other Biomass | 12553 | TRUE
2015 | OK | Electric Generators, Independent Power Producers | Wind | 12605022 | TRUE
2015 | OK | Electric Generators, Electric Utilities | Total | 48778157 | TRUE
2015 | OK | Electric Generators, Electric Utilities | Coal | 22663064 | TRUE
2015 | OK | Electric Generators, Electric Utilities | Pumped Storage | -72496 | TRUE
2015 | OK | Electric Generators, Electric Utilities | Hydroelectric Conventional | 2663901 | TRUE
2015 | OK | Electric Generators, Electric Utilities | Natural Gas | 22087182 | TRUE
2015 | OK | Electric Generators, Electric Utilities | Petroleum | 9075 | TRUE
2015 | OK | Electric Generators, Electric Utilities | Solar Thermal and Photovoltaic | 1556 | TRUE
2015 | OK | Electric Generators, Electric Utilities | Wind | 1425875 | TRUE
2015 | OR | Total Electric Power Industry | Total | 57866535 | FALSE
2015 | OR | Total Electric Power Industry | Coal | 2377359 | FALSE
2015 | OR | Total Electric Power Industry | Geothermal | 178804 | FALSE
2015 | OR | Total Electric Power Industry | Hydroelectric Conventional | 31253851 | FALSE
2015 | OR | Total Electric Power Industry | Natural Gas | 16237092 | FALSE
2015 | OR | Total Electric Power Industry | Other | 41835 | FALSE
2015 | OR | Total Electric Power Industry | Petroleum | 6065 | FALSE
2015 | OR | Total Electric Power Industry | Solar Thermal and Photovoltaic | 24208 | FALSE
2015 | OR | Total Electric Power Industry | Other Biomass | 368525 | FALSE
2015 | OR | Total Electric Power Industry | Wind | 6631555 | FALSE
2015 | OR | Total Electric Power Industry | Wood and Wood Derived Fuels | 747239 | FALSE
2015 | OR | Combined Heat and Power, Industrial Power | Total | 675371 | chp
2015 | OR | Combined Heat and Power, Industrial Power | Coal | 0 | chp
2015 | OR | Combined Heat and Power, Industrial Power | Natural Gas | 54824 | chp
2015 | OR | Combined Heat and Power, Industrial Power | Petroleum | 0 | chp
2015 | OR | Combined Heat and Power, Industrial Power | Other Biomass | 25922 | chp
2015 | OR | Combined Heat and Power, Industrial Power | Wood and Wood Derived Fuels | 594625 | chp
2015 | OR | Combined Heat and Power, Commercial Power | Total | 77670 | chp
2015 | OR | Combined Heat and Power, Commercial Power | Natural Gas | 51931 | chp
2015 | OR | Combined Heat and Power, Commercial Power | Petroleum | 58 | chp
2015 | OR | Combined Heat and Power, Commercial Power | Other Biomass | 25680 | chp
2015 | OR | Combined Heat and Power, Electric Power | Total | 5124703 | TRUE
2015 | OR | Combined Heat and Power, Electric Power | Natural Gas | 5084758 | TRUE
2015 | OR | Combined Heat and Power, Electric Power | Other Biomass | 39945 | TRUE
2015 | OR | Combined Heat and Power, Electric Power | Wood and Wood Derived Fuels | 0 | TRUE
2015 | OR | Electric Generators, Independent Power Producers | Total | 10683030 | TRUE
2015 | OR | Electric Generators, Independent Power Producers | Geothermal | 177094 | TRUE
2015 | OR | Electric Generators, Independent Power Producers | Hydroelectric Conventional | 237832 | TRUE
2015 | OR | Electric Generators, Independent Power Producers | Natural Gas | 4446753 | TRUE
2015 | OR | Electric Generators, Independent Power Producers | Other | 42296 | TRUE
2015 | OR | Electric Generators, Independent Power Producers | Solar Thermal and Photovoltaic | 17760 | TRUE
2015 | OR | Electric Generators, Independent Power Producers | Other Biomass | 210950 | TRUE
2015 | OR | Electric Generators, Independent Power Producers | Wind | 5397731 | TRUE
2015 | OR | Electric Generators, Independent Power Producers | Wood and Wood Derived Fuels | 152614 | TRUE
2015 | OR | Electric Generators, Electric Utilities | Total | 41305761 | TRUE
2015 | OR | Electric Generators, Electric Utilities | Coal | 2377359 | TRUE
2015 | OR | Electric Generators, Electric Utilities | Geothermal | 1710 | TRUE
2015 | OR | Electric Generators, Electric Utilities | Hydroelectric Conventional | 31016019 | TRUE
2015 | OR | Electric Generators, Electric Utilities | Natural Gas | 6598826 | TRUE
2015 | OR | Electric Generators, Electric Utilities | Other | -461 | TRUE
2015 | OR | Electric Generators, Electric Utilities | Petroleum | 6007 | TRUE
2015 | OR | Electric Generators, Electric Utilities | Solar Thermal and Photovoltaic | 6448 | TRUE
2015 | OR | Electric Generators, Electric Utilities | Other Biomass | 66029 | TRUE
2015 | OR | Electric Generators, Electric Utilities | Wind | 1233824 | TRUE
2015 | PA | Total Electric Power Industry | Total | 214545267 | FALSE
2015 | PA | Total Electric Power Industry | Coal | 64637233 | FALSE
2015 | PA | Total Electric Power Industry | Pumped Storage | -508927 | FALSE
2015 | PA | Total Electric Power Industry | Hydroelectric Conventional | 2603704 | FALSE
2015 | PA | Total Electric Power Industry | Natural Gas | 59454655 | FALSE
2015 | PA | Total Electric Power Industry | Nuclear | 80516752 | FALSE
2015 | PA | Total Electric Power Industry | Other Gases | 420237 | FALSE
2015 | PA | Total Electric Power Industry | Other | 871601 | FALSE
2015 | PA | Total Electric Power Industry | Petroleum | 729487 | FALSE
2015 | PA | Total Electric Power Industry | Solar Thermal and Photovoltaic | 63894 | FALSE
2015 | PA | Total Electric Power Industry | Other Biomass | 1934118 | FALSE
2015 | PA | Total Electric Power Industry | Wind | 3352672 | FALSE
2015 | PA | Total Electric Power Industry | Wood and Wood Derived Fuels | 469842 | FALSE
2015 | PA | Combined Heat and Power, Industrial Power | Total | 2816828 | chp
2015 | PA | Combined Heat and Power, Industrial Power | Coal | 479217 | chp
2015 | PA | Combined Heat and Power, Industrial Power | Natural Gas | 1200610 | chp
2015 | PA | Combined Heat and Power, Industrial Power | Other Gases | 420237 | chp
2015 | PA | Combined Heat and Power, Industrial Power | Petroleum | 172325 | chp
2015 | PA | Combined Heat and Power, Industrial Power | Solar Thermal and Photovoltaic | 8276 | chp
2015 | PA | Combined Heat and Power, Industrial Power | Other Biomass | 69451 | chp
2015 | PA | Combined Heat and Power, Industrial Power | Wood and Wood Derived Fuels | 466713 | chp
2015 | PA | Combined Heat and Power, Commercial Power | Total | 392125 | chp
2015 | PA | Combined Heat and Power, Commercial Power | Coal | 2257 | chp
2015 | PA | Combined Heat and Power, Commercial Power | Natural Gas | 123247 | chp
2015 | PA | Combined Heat and Power, Commercial Power | Other | 102309 | chp
2015 | PA | Combined Heat and Power, Commercial Power | Petroleum | 2346 | chp
2015 | PA | Combined Heat and Power, Commercial Power | Solar Thermal and Photovoltaic | 3353 | chp
2015 | PA | Combined Heat and Power, Commercial Power | Other Biomass | 158614 | chp
2015 | PA | Combined Heat and Power, Electric Power | Total | 9001364 | TRUE
2015 | PA | Combined Heat and Power, Electric Power | Coal | 3182597 | TRUE
2015 | PA | Combined Heat and Power, Electric Power | Natural Gas | 5587922 | TRUE
2015 | PA | Combined Heat and Power, Electric Power | Other Gases | 0 | TRUE
2015 | PA | Combined Heat and Power, Electric Power | Other | 131468 | TRUE
2015 | PA | Combined Heat and Power, Electric Power | Petroleum | 24635 | TRUE
2015 | PA | Combined Heat and Power, Electric Power | Other Biomass | 71613 | TRUE
2015 | PA | Combined Heat and Power, Electric Power | Wood and Wood Derived Fuels | 3129 | TRUE
2015 | PA | Electric Generators, Independent Power Producers | Total | 202267834 | TRUE
2015 | PA | Electric Generators, Independent Power Producers | Coal | 60973162 | TRUE
2015 | PA | Electric Generators, Independent Power Producers | Pumped Storage | -508927 | TRUE
2015 | PA | Electric Generators, Independent Power Producers | Hydroelectric Conventional | 2540881 | TRUE
2015 | PA | Electric Generators, Independent Power Producers | Natural Gas | 52539029 | TRUE
2015 | PA | Electric Generators, Independent Power Producers | Nuclear | 80516752 | TRUE
2015 | PA | Electric Generators, Independent Power Producers | Other Gases | 0 | TRUE
2015 | PA | Electric Generators, Independent Power Producers | Other | 637823 | TRUE
2015 | PA | Electric Generators, Independent Power Producers | Petroleum | 529736 | TRUE
2015 | PA | Electric Generators, Independent Power Producers | Solar Thermal and Photovoltaic | 52265 | TRUE
2015 | PA | Electric Generators, Independent Power Producers | Other Biomass | 1634440 | TRUE
2015 | PA | Electric Generators, Independent Power Producers | Wind | 3352672 | TRUE
2015 | PA | Electric Generators, Electric Utilities | Total | 67115 | TRUE
2015 | PA | Electric Generators, Electric Utilities | Coal | 0 | TRUE
2015 | PA | Electric Generators, Electric Utilities | Hydroelectric Conventional | 62823 | TRUE
2015 | PA | Electric Generators, Electric Utilities | Natural Gas | 3847 | TRUE
2015 | PA | Electric Generators, Electric Utilities | Petroleum | 446 | TRUE
2015 | RI | Total Electric Power Industry | Total | 6939019 | FALSE
2015 | RI | Total Electric Power Industry | Coal | 0 | FALSE
2015 | RI | Total Electric Power Industry | Hydroelectric Conventional | 3148 | FALSE
2015 | RI | Total Electric Power Industry | Natural Gas | 6585943 | FALSE
2015 | RI | Total Electric Power Industry | Petroleum | 114273 | FALSE
2015 | RI | Total Electric Power Industry | Solar Thermal and Photovoltaic | 14351 | FALSE
2015 | RI | Total Electric Power Industry | Other Biomass | 211238 | FALSE
2015 | RI | Total Electric Power Industry | Wind | 10067 | FALSE
2015 | RI | Combined Heat and Power, Commercial Power | Total | 73339 | chp
2015 | RI | Combined Heat and Power, Commercial Power | Natural Gas | 49846 | chp
2015 | RI | Combined Heat and Power, Commercial Power | Petroleum | 16494 | chp
2015 | RI | Combined Heat and Power, Commercial Power | Wind | 6999 | chp
2015 | RI | Electric Generators, Independent Power Producers | Total | 6854141 | TRUE
2015 | RI | Electric Generators, Independent Power Producers | Coal | 0 | TRUE
2015 | RI | Electric Generators, Independent Power Producers | Hydroelectric Conventional | 3148 | TRUE
2015 | RI | Electric Generators, Independent Power Producers | Natural Gas | 6536097 | TRUE
2015 | RI | Electric Generators, Independent Power Producers | Petroleum | 86240 | TRUE
2015 | RI | Electric Generators, Independent Power Producers | Solar Thermal and Photovoltaic | 14351 | TRUE
2015 | RI | Electric Generators, Independent Power Producers | Other Biomass | 211238 | TRUE
2015 | RI | Electric Generators, Independent Power Producers | Wind | 3068 | TRUE
2015 | RI | Electric Generators, Electric Utilities | Total | 11539 | TRUE
2015 | RI | Electric Generators, Electric Utilities | Petroleum | 11539 | TRUE
2015 | SC | Total Electric Power Industry | Total | 96532213 | FALSE
2015 | SC | Total Electric Power Industry | Coal | 22631173 | FALSE
2015 | SC | Total Electric Power Industry | Pumped Storage | -904379 | FALSE
2015 | SC | Total Electric Power Industry | Hydroelectric Conventional | 2564360 | FALSE
2015 | SC | Total Electric Power Industry | Natural Gas | 16549306 | FALSE
2015 | SC | Total Electric Power Industry | Nuclear | 53156320 | FALSE
2015 | SC | Total Electric Power Industry | Other | 48638 | FALSE
2015 | SC | Total Electric Power Industry | Petroleum | 193195 | FALSE
2015 | SC | Total Electric Power Industry | Solar Thermal and Photovoltaic | 4220 | FALSE
2015 | SC | Total Electric Power Industry | Other Biomass | 186386 | FALSE
2015 | SC | Total Electric Power Industry | Wood and Wood Derived Fuels | 2102993 | FALSE
2015 | SC | Combined Heat and Power, Industrial Power | Total | 1686305 | chp
2015 | SC | Combined Heat and Power, Industrial Power | Coal | 143389 | chp
2015 | SC | Combined Heat and Power, Industrial Power | Natural Gas | 37809 | chp
2015 | SC | Combined Heat and Power, Industrial Power | Other | 44236 | chp
2015 | SC | Combined Heat and Power, Industrial Power | Petroleum | 14732 | chp
2015 | SC | Combined Heat and Power, Industrial Power | Other Biomass | 48762 | chp
2015 | SC | Combined Heat and Power, Industrial Power | Wood and Wood Derived Fuels | 1397378 | chp
2015 | SC | Combined Heat and Power, Commercial Power | Total | 4059 | chp
2015 | SC | Combined Heat and Power, Commercial Power | Hydroelectric Conventional | 2352 | chp
2015 | SC | Combined Heat and Power, Commercial Power | Natural Gas | 1574 | chp
2015 | SC | Combined Heat and Power, Commercial Power | Petroleum | 133 | chp
2015 | SC | Combined Heat and Power, Electric Power | Total | 1337699 | TRUE
2015 | SC | Combined Heat and Power, Electric Power | Natural Gas | 1251590 | TRUE
2015 | SC | Combined Heat and Power, Electric Power | Other | 4403 | TRUE
2015 | SC | Combined Heat and Power, Electric Power | Petroleum | 10071 | TRUE
2015 | SC | Combined Heat and Power, Electric Power | Wood and Wood Derived Fuels | 71636 | TRUE
2015 | SC | Electric Generators, Independent Power Producers | Total | 1092297 | TRUE
2015 | SC | Electric Generators, Independent Power Producers | Hydroelectric Conventional | 65295 | TRUE
2015 | SC | Electric Generators, Independent Power Producers | Natural Gas | 687654 | TRUE
2015 | SC | Electric Generators, Independent Power Producers | Petroleum | 1017 | TRUE
2015 | SC | Electric Generators, Independent Power Producers | Solar Thermal and Photovoltaic | 4220 | TRUE
2015 | SC | Electric Generators, Independent Power Producers | Other Biomass | 15481 | TRUE
2015 | SC | Electric Generators, Independent Power Producers | Wood and Wood Derived Fuels | 318630 | TRUE
2015 | SC | Electric Generators, Electric Utilities | Total | 92411853 | TRUE
2015 | SC | Electric Generators, Electric Utilities | Coal | 22487784 | TRUE
2015 | SC | Electric Generators, Electric Utilities | Pumped Storage | -904379 | TRUE
2015 | SC | Electric Generators, Electric Utilities | Hydroelectric Conventional | 2496713 | TRUE
2015 | SC | Electric Generators, Electric Utilities | Natural Gas | 14570680 | TRUE
2015 | SC | Electric Generators, Electric Utilities | Nuclear | 53156320 | TRUE
2015 | SC | Electric Generators, Electric Utilities | Petroleum | 167242 | TRUE
2015 | SC | Electric Generators, Electric Utilities | Other Biomass | 122143 | TRUE
2015 | SC | Electric Generators, Electric Utilities | Wood and Wood Derived Fuels | 315350 | TRUE
2015 | SD | Total Electric Power Industry | Total | 9633033 | FALSE
2015 | SD | Total Electric Power Industry | Coal | 1495079 | FALSE
2015 | SD | Total Electric Power Industry | Hydroelectric Conventional | 4850485 | FALSE
2015 | SD | Total Electric Power Industry | Natural Gas | 772753 | FALSE
2015 | SD | Total Electric Power Industry | Other | 0 | FALSE
2015 | SD | Total Electric Power Industry | Petroleum | 17203 | FALSE
2015 | SD | Total Electric Power Industry | Other Biomass | 0 | FALSE
2015 | SD | Total Electric Power Industry | Wind | 2497513 | FALSE
2015 | SD | Combined Heat and Power, Commercial Power | Total | 24 | chp
2015 | SD | Combined Heat and Power, Commercial Power | Petroleum | 24 | chp
2015 | SD | Electric Generators, Independent Power Producers | Total | 1666851 | TRUE
2015 | SD | Electric Generators, Independent Power Producers | Petroleum | 39 | TRUE
2015 | SD | Electric Generators, Independent Power Producers | Wind | 1666812 | TRUE
2015 | SD | Electric Generators, Electric Utilities | Total | 7966158 | TRUE
2015 | SD | Electric Generators, Electric Utilities | Coal | 1495079 | TRUE
2015 | SD | Electric Generators, Electric Utilities | Hydroelectric Conventional | 4850485 | TRUE
2015 | SD | Electric Generators, Electric Utilities | Natural Gas | 772753 | TRUE
2015 | SD | Electric Generators, Electric Utilities | Other | 0 | TRUE
2015 | SD | Electric Generators, Electric Utilities | Petroleum | 17140 | TRUE
2015 | SD | Electric Generators, Electric Utilities | Other Biomass | 0 | TRUE
2015 | SD | Electric Generators, Electric Utilities | Wind | 830701 | TRUE
2015 | TN | Total Electric Power Industry | Total | 75214636 | FALSE
2015 | TN | Total Electric Power Industry | Coal | 30586331 | FALSE
2015 | TN | Total Electric Power Industry | Pumped Storage | -530702 | FALSE
2015 | TN | Total Electric Power Industry | Hydroelectric Conventional | 9581240 | FALSE
2015 | TN | Total Electric Power Industry | Natural Gas | 9323730 | FALSE
2015 | TN | Total Electric Power Industry | Nuclear | 24960472 | FALSE
2015 | TN | Total Electric Power Industry | Other Gases | 11960 | FALSE
2015 | TN | Total Electric Power Industry | Other | 20659 | FALSE
2015 | TN | Total Electric Power Industry | Petroleum | 135133 | FALSE
2015 | TN | Total Electric Power Industry | Solar Thermal and Photovoltaic | 76147 | FALSE
2015 | TN | Total Electric Power Industry | Other Biomass | 81768 | FALSE
2015 | TN | Total Electric Power Industry | Wind | 45841 | FALSE
2015 | TN | Total Electric Power Industry | Wood and Wood Derived Fuels | 922055 | FALSE
2015 | TN | Combined Heat and Power, Industrial Power | Total | 2197167 | chp
2015 | TN | Combined Heat and Power, Industrial Power | Coal | 1001968 | chp
2015 | TN | Combined Heat and Power, Industrial Power | Natural Gas | 233325 | chp
2015 | TN | Combined Heat and Power, Industrial Power | Other Gases | 11960 | chp
2015 | TN | Combined Heat and Power, Industrial Power | Other | 20659 | chp
2015 | TN | Combined Heat and Power, Industrial Power | Petroleum | 1618 | chp
2015 | TN | Combined Heat and Power, Industrial Power | Other Biomass | 5581 | chp
2015 | TN | Combined Heat and Power, Industrial Power | Wood and Wood Derived Fuels | 922055 | chp
2015 | TN | Combined Heat and Power, Commercial Power | Total | 146238 | chp
2015 | TN | Combined Heat and Power, Commercial Power | Coal | 0 | chp
2015 | TN | Combined Heat and Power, Commercial Power | Natural Gas | 143473 | chp
2015 | TN | Combined Heat and Power, Commercial Power | Petroleum | 21 | chp
2015 | TN | Combined Heat and Power, Commercial Power | Solar Thermal and Photovoltaic | 2744 | chp
2015 | TN | Electric Generators, Independent Power Producers | Total | 195454 | TRUE
2015 | TN | Electric Generators, Independent Power Producers | Natural Gas | 0 | TRUE
2015 | TN | Electric Generators, Independent Power Producers | Petroleum | 23 | TRUE
2015 | TN | Electric Generators, Independent Power Producers | Solar Thermal and Photovoltaic | 73403 | TRUE
2015 | TN | Electric Generators, Independent Power Producers | Other Biomass | 76187 | TRUE
2015 | TN | Electric Generators, Independent Power Producers | Wind | 45841 | TRUE
2015 | TN | Electric Generators, Electric Utilities | Total | 72675778 | TRUE
2015 | TN | Electric Generators, Electric Utilities | Coal | 29584364 | TRUE
2015 | TN | Electric Generators, Electric Utilities | Pumped Storage | -530702 | TRUE
2015 | TN | Electric Generators, Electric Utilities | Hydroelectric Conventional | 9581240 | TRUE
2015 | TN | Electric Generators, Electric Utilities | Natural Gas | 8946932 | TRUE
2015 | TN | Electric Generators, Electric Utilities | Nuclear | 24960472 | TRUE
2015 | TN | Electric Generators, Electric Utilities | Petroleum | 133472 | TRUE
2015 | TN | Electric Generators, Electric Utilities | Other Biomass | 0 | TRUE
2015 | TN | Electric Generators, Electric Utilities | Wind | 0 | TRUE
2015 | TX | Total Electric Power Industry | Total | 449826336 | FALSE
2015 | TX | Total Electric Power Industry | Coal | 121554284 | FALSE
2015 | TX | Total Electric Power Industry | Hydroelectric Conventional | 956410 | FALSE
2015 | TX | Total Electric Power Industry | Natural Gas | 237731427 | FALSE
2015 | TX | Total Electric Power Industry | Nuclear | 39354677 | FALSE
2015 | TX | Total Electric Power Industry | Other Gases | 2579301 | FALSE
2015 | TX | Total Electric Power Industry | Other | 734324 | FALSE
2015 | TX | Total Electric Power Industry | Petroleum | 241564 | FALSE
2015 | TX | Total Electric Power Industry | Solar Thermal and Photovoltaic | 400759 | FALSE
2015 | TX | Total Electric Power Industry | Other Biomass | 783645 | FALSE
2015 | TX | Total Electric Power Industry | Wind | 44833365 | FALSE
2015 | TX | Total Electric Power Industry | Wood and Wood Derived Fuels | 656580 | FALSE
2015 | TX | Combined Heat and Power, Industrial Power | Total | 42004492 | chp
2015 | TX | Combined Heat and Power, Industrial Power | Coal | 0 | chp
2015 | TX | Combined Heat and Power, Industrial Power | Natural Gas | 39417221 | chp
2015 | TX | Combined Heat and Power, Industrial Power | Other Gases | 1264905 | chp
2015 | TX | Combined Heat and Power, Industrial Power | Other | 643634 | chp
2015 | TX | Combined Heat and Power, Industrial Power | Petroleum | 135465 | chp
2015 | TX | Combined Heat and Power, Industrial Power | Other Biomass | 110716 | chp
2015 | TX | Combined Heat and Power, Industrial Power | Wood and Wood Derived Fuels | 432550 | chp
2015 | TX | Combined Heat and Power, Commercial Power | Total | 712065 | chp
2015 | TX | Combined Heat and Power, Commercial Power | Natural Gas | 645223 | chp
2015 | TX | Combined Heat and Power, Commercial Power | Petroleum | 757 | chp
2015 | TX | Combined Heat and Power, Commercial Power | Solar Thermal and Photovoltaic | 2012 | chp
2015 | TX | Combined Heat and Power, Commercial Power | Other Biomass | 33366 | chp
2015 | TX | Combined Heat and Power, Commercial Power | Wind | 30707 | chp
2015 | TX | Combined Heat and Power, Electric Power | Total | 45194121 | TRUE
2015 | TX | Combined Heat and Power, Electric Power | Natural Gas | 43789035 | TRUE
2015 | TX | Combined Heat and Power, Electric Power | Other Gases | 1314396 | TRUE
2015 | TX | Combined Heat and Power, Electric Power | Other | 90690 | TRUE
2015 | TX | Electric Generators, Independent Power Producers | Total | 273703690 | TRUE
2015 | TX | Electric Generators, Independent Power Producers | Coal | 75825583 | TRUE
2015 | TX | Electric Generators, Independent Power Producers | Hydroelectric Conventional | 38121 | TRUE
2015 | TX | Electric Generators, Independent Power Producers | Natural Gas | 112763076 | TRUE
2015 | TX | Electric Generators, Independent Power Producers | Nuclear | 39354677 | TRUE
2015 | TX | Electric Generators, Independent Power Producers | Other | 0 | TRUE
2015 | TX | Electric Generators, Independent Power Producers | Petroleum | 63119 | TRUE
2015 | TX | Electric Generators, Independent Power Producers | Solar Thermal and Photovoltaic | 398747 | TRUE
2015 | TX | Electric Generators, Independent Power Producers | Other Biomass | 639563 | TRUE
2015 | TX | Electric Generators, Independent Power Producers | Wind | 44521435 | TRUE
2015 | TX | Electric Generators, Independent Power Producers | Wood and Wood Derived Fuels | 99368 | TRUE
2015 | TX | Electric Generators, Electric Utilities | Total | 88211969 | TRUE
2015 | TX | Electric Generators, Electric Utilities | Coal | 45728700 | TRUE
2015 | TX | Electric Generators, Electric Utilities | Hydroelectric Conventional | 918289 | TRUE
2015 | TX | Electric Generators, Electric Utilities | Natural Gas | 41116872 | TRUE
2015 | TX | Electric Generators, Electric Utilities | Petroleum | 42223 | TRUE
2015 | TX | Electric Generators, Electric Utilities | Wind | 281223 | TRUE
2015 | TX | Electric Generators, Electric Utilities | Wood and Wood Derived Fuels | 124662 | TRUE
2015 | US-Total | Total Electric Power Industry | Total | 4078713772 | FALSE
2015 | US-Total | Total Electric Power Industry | Coal | 1352398197 | FALSE
2015 | US-Total | Total Electric Power Industry | Geothermal | 15917575 | FALSE
2015 | US-Total | Total Electric Power Industry | Pumped Storage | -5091488 | FALSE
2015 | US-Total | Total Electric Power Industry | Hydroelectric Conventional | 249080085 | FALSE
2015 | US-Total | Total Electric Power Industry | Natural Gas | 1334668003 | FALSE
2015 | US-Total | Total Electric Power Industry | Nuclear | 797177877 | FALSE
2015 | US-Total | Total Electric Power Industry | Other Gases | 13116698 | FALSE
2015 | US-Total | Total Electric Power Industry | Other | 13954748 | FALSE
2015 | US-Total | Total Electric Power Industry | Petroleum | 28248749 | FALSE
2015 | US-Total | Total Electric Power Industry | Solar Thermal and Photovoltaic | 24892904 | FALSE
2015 | US-Total | Total Electric Power Industry | Other Biomass | 21703372 | FALSE
2015 | US-Total | Total Electric Power Industry | Wind | 190718548 | FALSE
2015 | US-Total | Total Electric Power Industry | Wood and Wood Derived Fuels | 41928506 | FALSE
2015 | US-Total | Combined Heat and Power, Industrial Power | Total | 145712028 | chp
2015 | US-Total | Combined Heat and Power, Industrial Power | Coal | 10896104 | chp
2015 | US-Total | Combined Heat and Power, Industrial Power | Hydroelectric Conventional | 1409502 | chp
2015 | US-Total | Combined Heat and Power, Industrial Power | Natural Gas | 88355054 | chp
2015 | US-Total | Combined Heat and Power, Industrial Power | Other Gases | 9401265 | chp
2015 | US-Total | Combined Heat and Power, Industrial Power | Other | 5462236 | chp
2015 | US-Total | Combined Heat and Power, Industrial Power | Petroleum | 1552439 | chp
2015 | US-Total | Combined Heat and Power, Industrial Power | Solar Thermal and Photovoltaic | 21025 | chp
2015 | US-Total | Combined Heat and Power, Industrial Power | Other Biomass | 1243257 | chp
2015 | US-Total | Combined Heat and Power, Industrial Power | Wind | 53354 | chp
2015 | US-Total | Combined Heat and Power, Industrial Power | Wood and Wood Derived Fuels | 27317792 | chp
2015 | US-Total | Combined Heat and Power, Commercial Power | Total | 12595196 | chp
2015 | US-Total | Combined Heat and Power, Commercial Power | Coal | 508793 | chp
2015 | US-Total | Combined Heat and Power, Commercial Power | Pumped Storage | 0 | chp
2015 | US-Total | Combined Heat and Power, Commercial Power | Hydroelectric Conventional | 34891 | chp
2015 | US-Total | Combined Heat and Power, Commercial Power | Natural Gas | 7470849 | chp
2015 | US-Total | Combined Heat and Power, Commercial Power | Other | 1169670 | chp
2015 | US-Total | Combined Heat and Power, Commercial Power | Petroleum | 191159 | chp
2015 | US-Total | Combined Heat and Power, Commercial Power | Solar Thermal and Photovoltaic | 416337 | chp
2015 | US-Total | Combined Heat and Power, Commercial Power | Other Biomass | 2637183 | chp
2015 | US-Total | Combined Heat and Power, Commercial Power | Wind | 118409 | chp
2015 | US-Total | Combined Heat and Power, Commercial Power | Wood and Wood Derived Fuels | 47904 | chp
2015 | US-Total | Combined Heat and Power, Electric Power | Total | 155172552 | TRUE
2015 | US-Total | Combined Heat and Power, Electric Power | Coal | 17079284 | TRUE
2015 | US-Total | Combined Heat and Power, Electric Power | Natural Gas | 127892051 | TRUE
2015 | US-Total | Combined Heat and Power, Electric Power | Other Gases | 3516719 | TRUE
2015 | US-Total | Combined Heat and Power, Electric Power | Other | 1002625 | TRUE
2015 | US-Total | Combined Heat and Power, Electric Power | Petroleum | 2280011 | TRUE
2015 | US-Total | Combined Heat and Power, Electric Power | Other Biomass | 1174726 | TRUE
2015 | US-Total | Combined Heat and Power, Electric Power | Wood and Wood Derived Fuels | 2227136 | TRUE
2015 | US-Total | Electric Generators, Independent Power Producers | Total | 1448725510 | TRUE
2015 | US-Total | Electric Generators, Independent Power Producers | Coal | 325528915 | TRUE
2015 | US-Total | Electric Generators, Independent Power Producers | Geothermal | 14828965 | TRUE
2015 | US-Total | Electric Generators, Independent Power Producers | Pumped Storage | -986515 | TRUE
2015 | US-Total | Electric Generators, Independent Power Producers | Hydroelectric Conventional | 17995772 | TRUE
2015 | US-Total | Electric Generators, Independent Power Producers | Natural Gas | 491947253 | TRUE
2015 | US-Total | Electric Generators, Independent Power Producers | Nuclear | 380498336 | TRUE
2015 | US-Total | Electric Generators, Independent Power Producers | Other Gases | 0 | TRUE
2015 | US-Total | Electric Generators, Independent Power Producers | Other | 5762631 | TRUE
2015 | US-Total | Electric Generators, Independent Power Producers | Petroleum | 5560833 | TRUE
2015 | US-Total | Electric Generators, Independent Power Producers | Solar Thermal and Photovoltaic | 22961875 | TRUE
2015 | US-Total | Electric Generators, Independent Power Producers | Other Biomass | 15174781 | TRUE
2015 | US-Total | Electric Generators, Independent Power Producers | Wind | 160135043 | TRUE
2015 | US-Total | Electric Generators, Independent Power Producers | Wood and Wood Derived Fuels | 9317620 | TRUE
2015 | US-Total | Electric Generators, Electric Utilities | Total | 2316508487 | TRUE
2015 | US-Total | Electric Generators, Electric Utilities | Coal | 998385101 | TRUE
2015 | US-Total | Electric Generators, Electric Utilities | Geothermal | 1088610 | TRUE
2015 | US-Total | Electric Generators, Electric Utilities | Pumped Storage | -4104973 | TRUE
2015 | US-Total | Electric Generators, Electric Utilities | Hydroelectric Conventional | 229639920 | TRUE
2015 | US-Total | Electric Generators, Electric Utilities | Natural Gas | 619002795 | TRUE
2015 | US-Total | Electric Generators, Electric Utilities | Nuclear | 416679541 | TRUE
2015 | US-Total | Electric Generators, Electric Utilities | Other Gases | 198714 | TRUE
2015 | US-Total | Electric Generators, Electric Utilities | Other | 557586 | TRUE
2015 | US-Total | Electric Generators, Electric Utilities | Petroleum | 18664308 | TRUE
2015 | US-Total | Electric Generators, Electric Utilities | Solar Thermal and Photovoltaic | 1493666 | TRUE
2015 | US-Total | Electric Generators, Electric Utilities | Other Biomass | 1473424 | TRUE
2015 | US-Total | Electric Generators, Electric Utilities | Wind | 30411742 | TRUE
2015 | US-Total | Electric Generators, Electric Utilities | Wood and Wood Derived Fuels | 3018053 | TRUE
2015 | UT | Total Electric Power Industry | Total | 41949120 | FALSE
2015 | UT | Total Electric Power Industry | Coal | 31656489 | FALSE
2015 | UT | Total Electric Power Industry | Geothermal | 429517 | FALSE
2015 | UT | Total Electric Power Industry | Hydroelectric Conventional | 768773 | FALSE
2015 | UT | Total Electric Power Industry | Natural Gas | 8217665 | FALSE
2015 | UT | Total Electric Power Industry | Other Gases | 8304 | FALSE
2015 | UT | Total Electric Power Industry | Other | 105732 | FALSE
2015 | UT | Total Electric Power Industry | Petroleum | 19732 | FALSE
2015 | UT | Total Electric Power Industry | Solar Thermal and Photovoltaic | 31859 | FALSE
2015 | UT | Total Electric Power Industry | Other Biomass | 85131 | FALSE
2015 | UT | Total Electric Power Industry | Wind | 625917 | FALSE
2015 | UT | Combined Heat and Power, Industrial Power | Total | 970059 | chp
2015 | UT | Combined Heat and Power, Industrial Power | Coal | 423694 | chp
2015 | UT | Combined Heat and Power, Industrial Power | Natural Gas | 435525 | chp
2015 | UT | Combined Heat and Power, Industrial Power | Other Gases | 8304 | chp
2015 | UT | Combined Heat and Power, Industrial Power | Other | 102138 | chp
2015 | UT | Combined Heat and Power, Industrial Power | Petroleum | 398 | chp
2015 | UT | Combined Heat and Power, Commercial Power | Total | 92926 | chp
2015 | UT | Combined Heat and Power, Commercial Power | Natural Gas | 78353 | chp
2015 | UT | Combined Heat and Power, Commercial Power | Petroleum | 0 | chp
2015 | UT | Combined Heat and Power, Commercial Power | Other Biomass | 14573 | chp
2015 | UT | Combined Heat and Power, Electric Power | Total | 7475 | TRUE
2015 | UT | Combined Heat and Power, Electric Power | Natural Gas | 141 | TRUE
2015 | UT | Combined Heat and Power, Electric Power | Other | 3594 | TRUE
2015 | UT | Combined Heat and Power, Electric Power | Petroleum | 0 | TRUE
2015 | UT | Combined Heat and Power, Electric Power | Other Biomass | 3740 | TRUE
2015 | UT | Electric Generators, Independent Power Producers | Total | 1497580 | TRUE
2015 | UT | Electric Generators, Independent Power Producers | Coal | 417625 | TRUE
2015 | UT | Electric Generators, Independent Power Producers | Geothermal | 169814 | TRUE
2015 | UT | Electric Generators, Independent Power Producers | Hydroelectric Conventional | 8806 | TRUE
2015 | UT | Electric Generators, Independent Power Producers | Natural Gas | 176168 | TRUE
2015 | UT | Electric Generators, Independent Power Producers | Petroleum | 573 | TRUE
2015 | UT | Electric Generators, Independent Power Producers | Solar Thermal and Photovoltaic | 31859 | TRUE
2015 | UT | Electric Generators, Independent Power Producers | Other Biomass | 66818 | TRUE
2015 | UT | Electric Generators, Independent Power Producers | Wind | 625917 | TRUE
2015 | UT | Electric Generators, Electric Utilities | Total | 39381081 | TRUE
2015 | UT | Electric Generators, Electric Utilities | Coal | 30815170 | TRUE
2015 | UT | Electric Generators, Electric Utilities | Geothermal | 259703 | TRUE
2015 | UT | Electric Generators, Electric Utilities | Hydroelectric Conventional | 759967 | TRUE
2015 | UT | Electric Generators, Electric Utilities | Natural Gas | 7527479 | TRUE
2015 | UT | Electric Generators, Electric Utilities | Petroleum | 18762 | TRUE
2015 | VA | Total Electric Power Industry | Total | 84411592 | FALSE
2015 | VA | Total Electric Power Industry | Coal | 17231426 | FALSE
2015 | VA | Total Electric Power Industry | Pumped Storage | -1036382 | FALSE
2015 | VA | Total Electric Power Industry | Hydroelectric Conventional | 1158428 | FALSE
2015 | VA | Total Electric Power Industry | Natural Gas | 33284216 | FALSE
2015 | VA | Total Electric Power Industry | Nuclear | 28060358 | FALSE
2015 | VA | Total Electric Power Industry | Other | 461553 | FALSE
2015 | VA | Total Electric Power Industry | Petroleum | 1107835 | FALSE
2015 | VA | Total Electric Power Industry | Other Biomass | 1103032 | FALSE
2015 | VA | Total Electric Power Industry | Wood and Wood Derived Fuels | 3041126 | FALSE
2015 | VA | Combined Heat and Power, Industrial Power | Total | 2458938 | chp
2015 | VA | Combined Heat and Power, Industrial Power | Coal | 311532 | chp
2015 | VA | Combined Heat and Power, Industrial Power | Hydroelectric Conventional | 12375 | chp
2015 | VA | Combined Heat and Power, Industrial Power | Natural Gas | 530849 | chp
2015 | VA | Combined Heat and Power, Industrial Power | Petroleum | 6934 | chp
2015 | VA | Combined Heat and Power, Industrial Power | Other Biomass | 9985 | chp
2015 | VA | Combined Heat and Power, Industrial Power | Wood and Wood Derived Fuels | 1587262 | chp
2015 | VA | Combined Heat and Power, Commercial Power | Total | 463144 | chp
2015 | VA | Combined Heat and Power, Commercial Power | Coal | 18598 | chp
2015 | VA | Combined Heat and Power, Commercial Power | Natural Gas | 6128 | chp
2015 | VA | Combined Heat and Power, Commercial Power | Other | 208396 | chp
2015 | VA | Combined Heat and Power, Commercial Power | Petroleum | 1356 | chp
2015 | VA | Combined Heat and Power, Commercial Power | Other Biomass | 228665 | chp
2015 | VA | Combined Heat and Power, Commercial Power | Wood and Wood Derived Fuels | 0 | chp
2015 | VA | Combined Heat and Power, Electric Power | Total | 1765112 | TRUE
2015 | VA | Combined Heat and Power, Electric Power | Coal | 258580 | TRUE
2015 | VA | Combined Heat and Power, Electric Power | Natural Gas | 1445996 | TRUE
2015 | VA | Combined Heat and Power, Electric Power | Petroleum | 60536 | TRUE
2015 | VA | Electric Generators, Independent Power Producers | Total | 12151327 | TRUE
2015 | VA | Electric Generators, Independent Power Producers | Coal | 619616 | TRUE
2015 | VA | Electric Generators, Independent Power Producers | Hydroelectric Conventional | 74349 | TRUE
2015 | VA | Electric Generators, Independent Power Producers | Natural Gas | 9900124 | TRUE
2015 | VA | Electric Generators, Independent Power Producers | Other | 253157 | TRUE
2015 | VA | Electric Generators, Independent Power Producers | Petroleum | 188084 | TRUE
2015 | VA | Electric Generators, Independent Power Producers | Other Biomass | 860739 | TRUE
2015 | VA | Electric Generators, Independent Power Producers | Wood and Wood Derived Fuels | 255258 | TRUE
2015 | VA | Electric Generators, Electric Utilities | Total | 67573071 | TRUE
2015 | VA | Electric Generators, Electric Utilities | Coal | 16023099 | TRUE
2015 | VA | Electric Generators, Electric Utilities | Pumped Storage | -1036382 | TRUE
2015 | VA | Electric Generators, Electric Utilities | Hydroelectric Conventional | 1071704 | TRUE
2015 | VA | Electric Generators, Electric Utilities | Natural Gas | 21401118 | TRUE
2015 | VA | Electric Generators, Electric Utilities | Nuclear | 28060358 | TRUE
2015 | VA | Electric Generators, Electric Utilities | Other | 0 | TRUE
2015 | VA | Electric Generators, Electric Utilities | Petroleum | 850925 | TRUE
2015 | VA | Electric Generators, Electric Utilities | Other Biomass | 3642 | TRUE
2015 | VA | Electric Generators, Electric Utilities | Wood and Wood Derived Fuels | 1198607 | TRUE
2015 | VT | Total Electric Power Industry | Total | 1982047 | FALSE
2015 | VT | Total Electric Power Industry | Hydroelectric Conventional | 1139498 | FALSE
2015 | VT | Total Electric Power Industry | Natural Gas | 1493 | FALSE
2015 | VT | Total Electric Power Industry | Petroleum | 3056 | FALSE
2015 | VT | Total Electric Power Industry | Solar Thermal and Photovoltaic | 48022 | FALSE
2015 | VT | Total Electric Power Industry | Other Biomass | 18993 | FALSE
2015 | VT | Total Electric Power Industry | Wind | 325365 | FALSE
2015 | VT | Total Electric Power Industry | Wood and Wood Derived Fuels | 445620 | FALSE
2015 | VT | Combined Heat and Power, Commercial Power | Total | 2959 | chp
2015 | VT | Combined Heat and Power, Commercial Power | Natural Gas | 133 | chp
2015 | VT | Combined Heat and Power, Commercial Power | Petroleum | 850 | chp
2015 | VT | Combined Heat and Power, Commercial Power | Wood and Wood Derived Fuels | 1977 | chp
2015 | VT | Electric Generators, Independent Power Producers | Total | 1081125 | TRUE
2015 | VT | Electric Generators, Independent Power Producers | Hydroelectric Conventional | 738812 | TRUE
2015 | VT | Electric Generators, Independent Power Producers | Solar Thermal and Photovoltaic | 48022 | TRUE
2015 | VT | Electric Generators, Independent Power Producers | Other Biomass | 18993 | TRUE
2015 | VT | Electric Generators, Independent Power Producers | Wind | 120664 | TRUE
2015 | VT | Electric Generators, Independent Power Producers | Wood and Wood Derived Fuels | 154634 | TRUE
2015 | VT | Electric Generators, Electric Utilities | Total | 897963 | TRUE
2015 | VT | Electric Generators, Electric Utilities | Hydroelectric Conventional | 400686 | TRUE
2015 | VT | Electric Generators, Electric Utilities | Natural Gas | 1361 | TRUE
2015 | VT | Electric Generators, Electric Utilities | Petroleum | 2206 | TRUE
2015 | VT | Electric Generators, Electric Utilities | Wind | 204701 | TRUE
2015 | VT | Electric Generators, Electric Utilities | Wood and Wood Derived Fuels | 289009 | TRUE
2015 | WA | Total Electric Power Industry | Total | 109287458 | FALSE
2015 | WA | Total Electric Power Industry | Coal | 5051915 | FALSE
2015 | WA | Total Electric Power Industry | Pumped Storage | 40021 | FALSE
2015 | WA | Total Electric Power Industry | Hydroelectric Conventional | 73404916 | FALSE
2015 | WA | Total Electric Power Industry | Natural Gas | 13045927 | FALSE
2015 | WA | Total Electric Power Industry | Nuclear | 8160912 | FALSE
2015 | WA | Total Electric Power Industry | Other Gases | 395004 | FALSE
2015 | WA | Total Electric Power Industry | Other | 99715 | FALSE
2015 | WA | Total Electric Power Industry | Petroleum | 21671 | FALSE
2015 | WA | Total Electric Power Industry | Solar Thermal and Photovoltaic | 790 | FALSE
2015 | WA | Total Electric Power Industry | Other Biomass | 298948 | FALSE
2015 | WA | Total Electric Power Industry | Wind | 7075385 | FALSE
2015 | WA | Total Electric Power Industry | Wood and Wood Derived Fuels | 1692254 | FALSE
2015 | WA | Combined Heat and Power, Industrial Power | Total | 1537284 | chp
2015 | WA | Combined Heat and Power, Industrial Power | Coal | 35967 | chp
2015 | WA | Combined Heat and Power, Industrial Power | Natural Gas | 58808 | chp
2015 | WA | Combined Heat and Power, Industrial Power | Other | 45774 | chp
2015 | WA | Combined Heat and Power, Industrial Power | Petroleum | 10277 | chp
2015 | WA | Combined Heat and Power, Industrial Power | Other Biomass | 14454 | chp
2015 | WA | Combined Heat and Power, Industrial Power | Wood and Wood Derived Fuels | 1372004 | chp
2015 | WA | Combined Heat and Power, Commercial Power | Total | 34789 | chp
2015 | WA | Combined Heat and Power, Commercial Power | Natural Gas | 18608 | chp
2015 | WA | Combined Heat and Power, Commercial Power | Petroleum | 316 | chp
2015 | WA | Combined Heat and Power, Commercial Power | Other Biomass | 15865 | chp
2015 | WA | Combined Heat and Power, Electric Power | Total | 998946 | TRUE
2015 | WA | Combined Heat and Power, Electric Power | Natural Gas | 603942 | TRUE
2015 | WA | Combined Heat and Power, Electric Power | Other Gases | 395004 | TRUE
2015 | WA | Combined Heat and Power, Electric Power | Petroleum | 0 | TRUE
2015 | WA | Electric Generators, Independent Power Producers | Total | 13040863 | TRUE
2015 | WA | Electric Generators, Independent Power Producers | Coal | 5015948 | TRUE
2015 | WA | Electric Generators, Independent Power Producers | Hydroelectric Conventional | 279756 | TRUE
2015 | WA | Electric Generators, Independent Power Producers | Natural Gas | 4255324 | TRUE
2015 | WA | Electric Generators, Independent Power Producers | Other | 53959 | TRUE
2015 | WA | Electric Generators, Independent Power Producers | Petroleum | 9345 | TRUE
2015 | WA | Electric Generators, Independent Power Producers | Other Biomass | 114371 | TRUE
2015 | WA | Electric Generators, Independent Power Producers | Wind | 3312161 | TRUE
2015 | WA | Electric Generators, Electric Utilities | Total | 93675576 | TRUE
2015 | WA | Electric Generators, Electric Utilities | Pumped Storage | 40021 | TRUE
2015 | WA | Electric Generators, Electric Utilities | Hydroelectric Conventional | 73125160 | TRUE
2015 | WA | Electric Generators, Electric Utilities | Natural Gas | 8109246 | TRUE
2015 | WA | Electric Generators, Electric Utilities | Nuclear | 8160912 | TRUE
2015 | WA | Electric Generators, Electric Utilities | Other | -18 | TRUE
2015 | WA | Electric Generators, Electric Utilities | Petroleum | 1733 | TRUE
2015 | WA | Electric Generators, Electric Utilities | Solar Thermal and Photovoltaic | 790 | TRUE
2015 | WA | Electric Generators, Electric Utilities | Other Biomass | 154259 | TRUE
2015 | WA | Electric Generators, Electric Utilities | Wind | 3763224 | TRUE
2015 | WA | Electric Generators, Electric Utilities | Wood and Wood Derived Fuels | 320249 | TRUE
2015 | WI | Total Electric Power Industry | Total | 66360183 | FALSE
2015 | WI | Total Electric Power Industry | Coal | 37180547 | FALSE
2015 | WI | Total Electric Power Industry | Hydroelectric Conventional | 2340681 | FALSE
2015 | WI | Total Electric Power Industry | Natural Gas | 13398775 | FALSE
2015 | WI | Total Electric Power Industry | Nuclear | 10008183 | FALSE
2015 | WI | Total Electric Power Industry | Other | 62529 | FALSE
2015 | WI | Total Electric Power Industry | Petroleum | 207750 | FALSE
2015 | WI | Total Electric Power Industry | Solar Thermal and Photovoltaic | 1417 | FALSE
2015 | WI | Total Electric Power Industry | Other Biomass | 571059 | FALSE
2015 | WI | Total Electric Power Industry | Wind | 1589381 | FALSE
2015 | WI | Total Electric Power Industry | Wood and Wood Derived Fuels | 999861 | FALSE
2015 | WI | Combined Heat and Power, Industrial Power | Total | 1801319 | chp
2015 | WI | Combined Heat and Power, Industrial Power | Coal | 681767 | chp
2015 | WI | Combined Heat and Power, Industrial Power | Hydroelectric Conventional | 163026 | chp
2015 | WI | Combined Heat and Power, Industrial Power | Natural Gas | 224067 | chp
2015 | WI | Combined Heat and Power, Industrial Power | Other | 35269 | chp
2015 | WI | Combined Heat and Power, Industrial Power | Petroleum | 113278 | chp
2015 | WI | Combined Heat and Power, Industrial Power | Other Biomass | 27366 | chp
2015 | WI | Combined Heat and Power, Industrial Power | Wind | 7456 | chp
2015 | WI | Combined Heat and Power, Industrial Power | Wood and Wood Derived Fuels | 549091 | chp
2015 | WI | Combined Heat and Power, Commercial Power | Total | 106339 | chp
2015 | WI | Combined Heat and Power, Commercial Power | Coal | 0 | chp
2015 | WI | Combined Heat and Power, Commercial Power | Natural Gas | 70444 | chp
2015 | WI | Combined Heat and Power, Commercial Power | Petroleum | 26 | chp
2015 | WI | Combined Heat and Power, Commercial Power | Other Biomass | 35870 | chp
2015 | WI | Combined Heat and Power, Commercial Power | Wood and Wood Derived Fuels | 0 | chp
2015 | WI | Combined Heat and Power, Electric Power | Total | 730927 | TRUE
2015 | WI | Combined Heat and Power, Electric Power | Natural Gas | 619093 | TRUE
2015 | WI | Combined Heat and Power, Electric Power | Petroleum | 3281 | TRUE
2015 | WI | Combined Heat and Power, Electric Power | Other Biomass | 108553 | TRUE
2015 | WI | Electric Generators, Independent Power Producers | Total | 11332971 | TRUE
2015 | WI | Electric Generators, Independent Power Producers | Coal | 0 | TRUE
2015 | WI | Electric Generators, Independent Power Producers | Hydroelectric Conventional | 103287 | TRUE
2015 | WI | Electric Generators, Independent Power Producers | Natural Gas | 142682 | TRUE
2015 | WI | Electric Generators, Independent Power Producers | Nuclear | 10008183 | TRUE
2015 | WI | Electric Generators, Independent Power Producers | Petroleum | 53 | TRUE
2015 | WI | Electric Generators, Independent Power Producers | Solar Thermal and Photovoltaic | 1417 | TRUE
2015 | WI | Electric Generators, Independent Power Producers | Other Biomass | 379225 | TRUE
2015 | WI | Electric Generators, Independent Power Producers | Wind | 530708 | TRUE
2015 | WI | Electric Generators, Independent Power Producers | Wood and Wood Derived Fuels | 167416 | TRUE
2015 | WI | Electric Generators, Electric Utilities | Total | 52388626 | TRUE
2015 | WI | Electric Generators, Electric Utilities | Coal | 36498780 | TRUE
2015 | WI | Electric Generators, Electric Utilities | Hydroelectric Conventional | 2074368 | TRUE
2015 | WI | Electric Generators, Electric Utilities | Natural Gas | 12342490 | TRUE
2015 | WI | Electric Generators, Electric Utilities | Other | 27260 | TRUE
2015 | WI | Electric Generators, Electric Utilities | Petroleum | 91112 | TRUE
2015 | WI | Electric Generators, Electric Utilities | Other Biomass | 20045 | TRUE
2015 | WI | Electric Generators, Electric Utilities | Wind | 1051217 | TRUE
2015 | WI | Electric Generators, Electric Utilities | Wood and Wood Derived Fuels | 283354 | TRUE
2015 | WV | Total Electric Power Industry | Total | 72295269 | FALSE
2015 | WV | Total Electric Power Industry | Coal | 68056093 | FALSE
2015 | WV | Total Electric Power Industry | Hydroelectric Conventional | 1385043 | FALSE
2015 | WV | Total Electric Power Industry | Natural Gas | 1303630 | FALSE
2015 | WV | Total Electric Power Industry | Other Gases | 29077 | FALSE
2015 | WV | Total Electric Power Industry | Other | 0 | FALSE
2015 | WV | Total Electric Power Industry | Petroleum | 140214 | FALSE
2015 | WV | Total Electric Power Industry | Other Biomass | 4980 | FALSE
2015 | WV | Total Electric Power Industry | Wind | 1376232 | FALSE
2015 | WV | Combined Heat and Power, Industrial Power | Total | 1121474 | chp
2015 | WV | Combined Heat and Power, Industrial Power | Coal | 539688 | chp
2015 | WV | Combined Heat and Power, Industrial Power | Hydroelectric Conventional | 552703 | chp
2015 | WV | Combined Heat and Power, Industrial Power | Natural Gas | 6 | chp
2015 | WV | Combined Heat and Power, Industrial Power | Other Gases | 29077 | chp
2015 | WV | Combined Heat and Power, Electric Power | Total | 405911 | TRUE
2015 | WV | Combined Heat and Power, Electric Power | Coal | 405548 | TRUE
2015 | WV | Combined Heat and Power, Electric Power | Natural Gas | 363 | TRUE
2015 | WV | Electric Generators, Independent Power Producers | Total | 13725382 | TRUE
2015 | WV | Electric Generators, Independent Power Producers | Coal | 10800870 | TRUE
2015 | WV | Electric Generators, Independent Power Producers | Hydroelectric Conventional | 344965 | TRUE
2015 | WV | Electric Generators, Independent Power Producers | Natural Gas | 1184654 | TRUE
2015 | WV | Electric Generators, Independent Power Producers | Other | 0 | TRUE
2015 | WV | Electric Generators, Independent Power Producers | Petroleum | 13681 | TRUE
2015 | WV | Electric Generators, Independent Power Producers | Other Biomass | 4980 | TRUE
2015 | WV | Electric Generators, Independent Power Producers | Wind | 1376232 | TRUE
2015 | WV | Electric Generators, Electric Utilities | Total | 57042502 | TRUE
2015 | WV | Electric Generators, Electric Utilities | Coal | 56309986 | TRUE
2015 | WV | Electric Generators, Electric Utilities | Hydroelectric Conventional | 487375 | TRUE
2015 | WV | Electric Generators, Electric Utilities | Natural Gas | 118608 | TRUE
2015 | WV | Electric Generators, Electric Utilities | Other | 0 | TRUE
2015 | WV | Electric Generators, Electric Utilities | Petroleum | 126533 | TRUE
2015 | WY | Total Electric Power Industry | Total | 48966519 | FALSE
2015 | WY | Total Electric Power Industry | Coal | 43091189 | FALSE
2015 | WY | Total Electric Power Industry | Hydroelectric Conventional | 868261 | FALSE
2015 | WY | Total Electric Power Industry | Natural Gas | 722304 | FALSE
2015 | WY | Total Electric Power Industry | Other Gases | 405386 | FALSE
2015 | WY | Total Electric Power Industry | Other | 77772 | FALSE
2015 | WY | Total Electric Power Industry | Petroleum | 44898 | FALSE
2015 | WY | Total Electric Power Industry | Wind | 3756708 | FALSE
2015 | WY | Combined Heat and Power, Industrial Power | Total | 1485541 | chp
2015 | WY | Combined Heat and Power, Industrial Power | Coal | 419827 | chp
2015 | WY | Combined Heat and Power, Industrial Power | Natural Gas | 582192 | chp
2015 | WY | Combined Heat and Power, Industrial Power | Other Gases | 405386 | chp
2015 | WY | Combined Heat and Power, Industrial Power | Other | 77772 | chp
2015 | WY | Combined Heat and Power, Industrial Power | Petroleum | 364 | chp
2015 | WY | Electric Generators, Independent Power Producers | Total | 2693131 | TRUE
2015 | WY | Electric Generators, Independent Power Producers | Coal | 733913 | TRUE
2015 | WY | Electric Generators, Independent Power Producers | Hydroelectric Conventional | 9908 | TRUE
2015 | WY | Electric Generators, Independent Power Producers | Natural Gas | 640 | TRUE
2015 | WY | Electric Generators, Independent Power Producers | Wind | 1948670 | TRUE
2015 | WY | Electric Generators, Electric Utilities | Total | 44787847 | TRUE
2015 | WY | Electric Generators, Electric Utilities | Coal | 41937449 | TRUE
2015 | WY | Electric Generators, Electric Utilities | Hydroelectric Conventional | 858353 | TRUE
2015 | WY | Electric Generators, Electric Utilities | Natural Gas | 139473 | TRUE
2015 | WY | Electric Generators, Electric Utilities | Petroleum | 44535 | TRUE
2015 | WY | Electric Generators, Electric Utilities | Wind | 1808038 | TRUE
2016 | AK | Total Electric Power Industry | Total | 6335034 | FALSE
2016 | AK | Total Electric Power Industry | Coal | 594139 | FALSE
2016 | AK | Total Electric Power Industry | Hydroelectric Conventional | 1659152 | FALSE
2016 | AK | Total Electric Power Industry | Natural Gas | 3040487 | FALSE
2016 | AK | Total Electric Power Industry | Other | -2392 | FALSE
2016 | AK | Total Electric Power Industry | Petroleum | 831330 | FALSE
2016 | AK | Total Electric Power Industry | Other Biomass | 43017 | FALSE
2016 | AK | Total Electric Power Industry | Wind | 169301 | FALSE
2016 | AK | Total Electric Power Industry | Wood and Wood Derived Fuels | 0 | FALSE
2016 | AK | Combined Heat and Power, Industrial Power | Total | 111473 | chp
2016 | AK | Combined Heat and Power, Industrial Power | Natural Gas | 62679 | chp
2016 | AK | Combined Heat and Power, Industrial Power | Petroleum | 48292 | chp
2016 | AK | Combined Heat and Power, Industrial Power | Other Biomass | 502 | chp
2016 | AK | Combined Heat and Power, Commercial Power | Total | 321729 | chp
2016 | AK | Combined Heat and Power, Commercial Power | Coal | 107009 | chp
2016 | AK | Combined Heat and Power, Commercial Power | Hydroelectric Conventional | 168147 | chp
2016 | AK | Combined Heat and Power, Commercial Power | Natural Gas | 1131 | chp
2016 | AK | Combined Heat and Power, Commercial Power | Petroleum | 2927 | chp
2016 | AK | Combined Heat and Power, Commercial Power | Other Biomass | 42515 | chp
2016 | AK | Combined Heat and Power, Commercial Power | Wood and Wood Derived Fuels | 0 | chp
2016 | AK | Combined Heat and Power, Electric Power | Total | 191982 | TRUE
2016 | AK | Combined Heat and Power, Electric Power | Coal | 191982 | TRUE
2016 | AK | Combined Heat and Power, Electric Power | Petroleum | 0 | TRUE
2016 | AK | Combined Heat and Power, Electric Power | Other Biomass | 0 | TRUE
2016 | AK | Combined Heat and Power, Electric Power | Wood and Wood Derived Fuels | 0 | TRUE
2016 | AK | Electric Generators, Independent Power Producers | Total | 60468 | TRUE
2016 | AK | Electric Generators, Independent Power Producers | Wind | 60468 | TRUE
2016 | AK | Electric Generators, Electric Utilities | Total | 5649381 | TRUE
2016 | AK | Electric Generators, Electric Utilities | Coal | 295148 | TRUE
2016 | AK | Electric Generators, Electric Utilities | Hydroelectric Conventional | 1491005 | TRUE
2016 | AK | Electric Generators, Electric Utilities | Natural Gas | 2976677 | TRUE
2016 | AK | Electric Generators, Electric Utilities | Other | -2392 | TRUE
2016 | AK | Electric Generators, Electric Utilities | Petroleum | 780110 | TRUE
2016 | AK | Electric Generators, Electric Utilities | Wind | 108833 | TRUE
2016 | AL | Total Electric Power Industry | Total | 142385098 | FALSE
2016 | AL | Total Electric Power Industry | Coal | 34258406 | FALSE
2016 | AL | Total Electric Power Industry | Hydroelectric Conventional | 6984803 | FALSE
2016 | AL | Total Electric Power Industry | Natural Gas | 57803618 | FALSE
2016 | AL | Total Electric Power Industry | Nuclear | 39901879 | FALSE
2016 | AL | Total Electric Power Industry | Other Gases | 24053 | FALSE
2016 | AL | Total Electric Power Industry | Other | 0 | FALSE
2016 | AL | Total Electric Power Industry | Petroleum | 45832 | FALSE
2016 | AL | Total Electric Power Industry | Solar Thermal and Photovoltaic | 31261 | FALSE
2016 | AL | Total Electric Power Industry | Other Biomass | 38110 | FALSE
2016 | AL | Total Electric Power Industry | Wood and Wood Derived Fuels | 3297136 | FALSE
2016 | AL | Combined Heat and Power, Industrial Power | Total | 4255021 | chp
2016 | AL | Combined Heat and Power, Industrial Power | Coal | 72290 | chp
2016 | AL | Combined Heat and Power, Industrial Power | Natural Gas | 1073389 | chp
2016 | AL | Combined Heat and Power, Industrial Power | Other Gases | 24053 | chp
2016 | AL | Combined Heat and Power, Industrial Power | Other | 0 | chp
2016 | AL | Combined Heat and Power, Industrial Power | Petroleum | 14683 | chp
2016 | AL | Combined Heat and Power, Industrial Power | Other Biomass | 0 | chp
2016 | AL | Combined Heat and Power, Industrial Power | Wood and Wood Derived Fuels | 3070606 | chp
2016 | AL | Combined Heat and Power, Electric Power | Total | 4506703 | TRUE
2016 | AL | Combined Heat and Power, Electric Power | Coal | 0 | TRUE
2016 | AL | Combined Heat and Power, Electric Power | Natural Gas | 4280173 | TRUE
2016 | AL | Combined Heat and Power, Electric Power | Wood and Wood Derived Fuels | 226530 | TRUE
2016 | AL | Electric Generators, Independent Power Producers | Total | 35632171 | TRUE
2016 | AL | Electric Generators, Independent Power Producers | Natural Gas | 35557410 | TRUE
2016 | AL | Electric Generators, Independent Power Producers | Petroleum | 5390 | TRUE
2016 | AL | Electric Generators, Independent Power Producers | Solar Thermal and Photovoltaic | 31261 | TRUE
2016 | AL | Electric Generators, Independent Power Producers | Other Biomass | 38110 | TRUE
2016 | AL | Electric Generators, Electric Utilities | Total | 97991203 | TRUE